## Project_Calcs_Summary
ProjectNumber | ProjectName | ProjectDescription | ProjectType | ProjectStatus | EstimatedCompletionDate | TN Base Load (lbs/yr) | TN Efficiency (%) | TN Reduction (lbs/yr) | TP Base Load (lbs/yr) | TP Efficiency (%) | TP Reduction (lbs/yr) | Location | AcresTreated | Calculation | Shapefile? | Notes
FDOT4-01 | FM# 228595-1 (Basin 4B) | Widening SR 60 between SR 9 and SR 91. | Wet Detention Pond | Completed | 2007 | 520 | 2% | 10.4 | 67 | 2.5% | 1.675 | SEB | 57.6 | Efficiency Formula and TA | yes
FDOT4-02 | FM# 228620-1 | Resurfacing SR 60 and SR A1A intersection. | 100% On-site Retention | Completed | 2005 | 20.4158 |  | 24 | 2.946 |  | 3.4 | SEB | 2.2 | 100% Table 5 & TA | yes | Need inches of retention
FDOT4-03 | FM# 228615-1 | Resurfacing SR 5 between CR 510 to just south of Harrison Street. | Baffle Boxes- Second Generation | Completed | 2007 | 568.3857 | 19.05% | 108.2775 | 77.1371 | 15.5% | 11.9562 | B | 59.8 | TN 19.05% TA & TP 15.5% TA | yes
FDOT4-04 | FDOT4 Street Sweeping | Materials from roadway and gutter sweeping. | Street Sweeping | Completed | N/A |  |  | 237 |  |  | 151.8 | B and SEB | N/A | FSA MS4 Tool | N/A
FDOT4-05 | FM# 228583-5 (Pond 1) | Widening SR 5 from just south of Oslo Road to South Relief Canal. | Wet Detention Pond | Completed | 2010 | 214.3525 | 0.4% | 0.85741 | 29.0418 | 0.8% | 0.23233 | B | 22.4 | Efficiency Formula and TA | yes
FDOT4-06 | FM# 228583-5 (Pond 2) | Widening SR 5 from just south of Oslo Road to South Relief Canal. | Wet Detention Pond | Completed | 2010 | 112.3166 | 1% | 1.1232 | 15.1572 | 2.5% | 0.37893 | B | 11.9 | Efficiency Formula and TA | yes
FDOT4-07 | FM# 228627-1 (Pond 1) | Widening SR 60 between 82nd Ave to 66th Ave. | Wet Detention Pond | Completed | 2010 | 284.8927 | 4.8% | 13.6748 | 38.5343 | 8.2% | 3.1598 | B | 28.9 | Efficiency Formula and TA | yes
FDOT4-08 | FM# 228627-1 (Pond 2) | Widening SR 60 between 82nd Ave to 66th Ave. | Wet Detention Pond | Completed | 2010 | 220.0858 | 4.2% | 9.2436 | 30.0247 | 6.5% | 1.9516 | B | 21.6 | Efficiency Formula and TA | yes
FDOT4-09 | Education Efforts | Pamphlets and Illicit Discharge Program. | Education Efforts | Completed | N/A | 22848 | 0.5% | 114.24 | 2994 | 0.5% | 14.97 | B and SEB | N/A | Education Efforts Worksheet | N/A
FDOT4-10 | Fertilizer Cessation | No longer applying routine fertilizer. | Fertilizer Cessation | Completed | 2014 | N/A | N/A | 18891 | N/A | N/A | 4723 | B and SEB | Not provided | Fertilizer contracts & verification calcs | N/A
FDOT4-11 | FM# 230132-1 (system 1) | Widening SR 615 between Avenue Q and Industrial Ave Three and constructing new roadway between Industrial Ave Three to SR 5 (system 1). | Dry Detention Pond | Completed | 2001 |  |  | TBD |  |  | TBD | SIRL | 6.81 | 10% of TA | no | Need treatment area shapefile
FDOT4-12 | FM# 230132-1 (system 2) | Widening SR 615 between Avenue Q and Industrial Ave Three and constructing new roadway between Industrial Ave Three to SR 5 (system 2). | Dry Detention Pond | Completed | 2001 |  |  | TBD |  |  | TBD | SIRL | 24.9 | 10% of TA | no | Need treatment area shapefile
FDOT4-13 | FM# 230132-1 (system 3) | Widening SR 615 between Avenue Q and Industrial Ave Three and constructing new roadway between Industrial Ave Three to SR 5 (system 3). | Dry Detention Pond | Completed | 2001 |  |  | TBD |  |  | TBD | SIRL | 5.53 | 10% of TA | no | Need treatment area shapefile
FDOT4-14 | FM# 230132-1 (system 4) | Widening SR 615 between Avenue Q and Industrial Ave Three and constructing new roadway between Industrial Ave Three to SR 5 (system 4). | Dry Detention Pond | Completed | 2001 |  |  | TBD |  |  | TBD | SIRL | 12.65 | 10% of TA | no | Need treatment area shapefile
FDOT4-15 | FM# 230132-1 (system 5) | Widening SR 615 between Avenue Q and Industrial Ave Three and constructing new roadway between Industrial Ave Three to SR 5 (system 5). | Wet Detention Pond | Completed | 2001 |  |  | TBD |  |  | TBD | SIRL | 10.97 | Efficiency Formula and TA | no | Need treatment area shapefile and retention time
FDOT4-16 | FM# 230132-1 (system 6) | Widening SR 615 between Avenue Q and Industrial Ave Three and constructing new roadway between Industrial Ave Three to SR 5 (system 6). | Wet Detention Pond | Completed | 2001 |  |  | TBD |  |  | TBD | SIRL | 4.71 | Efficiency Formula and TA | no | Need treatment area shapefile and retention time
FDOT4-17 | FM# 230132-1 (system 7) | Widening SR 615 between Avenue Q and Industrial Ave Three and constructing new roadway between Industrial Ave Three to SR 5 (system 7). | 100% On-site Retention | Completed | 2001 |  |  | TBD |  |  | TBD | SIRL | 10.46 | 100% Table 5 & TA | no | Need treatment area shapefile and inches of retention
FDOT4-18 | FM# 228583-3 (State Road 5/US-1) | Widening SR 5 from South Relief Canal to north of 4th Street. | Wet Detention Pond | Completed | 2014 | 158.4557 | 1% | 1.5846 | 20.9668 | 0.8% | 0.16773 | B | 17.25 | Efficiency Formula and TA | yes
FDOT4-19 | FM#: 230873-1 (27th Avenue Reconstruction) | 27th Avenue reconstruction. | 100% On-site Retention | Completed | 2014 | 103.8 |  | 53.45 | 15.1853 |  | 7.55 | B | 10.44 | 100% Table 5 & TA | yes | Need inches of retention
FDOT4-20 | FM#: 229966-1 (State Road A1A at the Moorings) | Drainage Improvements for SR A1A at the Moorings (from north of Periwinkle Drive to south of Harbour Drive). | Grass swales without swale blocks or raised culverts | Completed | 2014 | 0.84528 |  | Not provided | 0.12225 |  | Not provided | B | 1.29 | 50% of Table 5 and TA | yes
FDOT4-21 | FM#: 413048-1 (Interstate-95 from St. Lucie/ Indian River County Line to North of State Road 60) | Widening SR 9 from St. Lucie / IRC Line to North of State Rd 60. | 100% On-site Retention | Completed | 2016 | 1629.8759 |  | 985.1 | 208.0718 |  | 377.88 | B | 181.75 | 100% Table 5 & TA | yes | Need inches of retention
FDOT4-22 | FM# 411476-1 (Sebastian River Bridge Replacement Project) | SR A1A Sebastian River Bridge replacement. | Grass swales without swale blocks or raised culverts | Completed | 2014 | 1.0631 |  | 1.4 | 0.14004 |  | 0.5 | SEB | 0.48 | 50% of Table 5 and TA | yes | Need inches of retention
FDOT4-23 | FM# 413049-2 | Widening SR 9 from North of SR 60 to Indian River/ Brevard County line. | Grass swales without swale blocks or raised culverts | Completed | 2018 | 1222.9859 |  | 1020.4 | 149.2832 |  | 383.1 | SEB | 152.44 | 50% of Table 5 and TA | yes | Need inches of retention
FDOT4-24 | FM# 230279-1 (Kings Highway) | Constructing surface water management system for SR 713 (King's Highway). | Dry Detention Pond | Completed | 2003 | 8.3249 | 10% | 0.83249 | 1.2052 | 10% | 0.12052 | SIRL | 12.52 | 10% of TA | yes | Treatment area shapefile and acres treated don't match
FDOT4-25 | FM# 413046-1 | Widening SR 9 from south of SR 70 to south of Indrio Rd. | Grass swales without swale blocks or raised culverts | Completed | 2014 | 535.7842 |  | Not provided | 68.2083 |  | Not provided | SIRL | 106.45 | 50% of Table 5 and TA | yes | Treatment area shapefile and acres treated don't match; need inches of retention
FDOT4-26 | FM# 413047-1 | Widening SR 9 from Indrio Rd to Indian River County. | Grass swales without swale blocks or raised culverts | Completed | 2013 | 315.9447 |  | Not provided | 42.1185 |  | Not provided | SIRL | 41.42 | 50% of Table 5 and TA | yes | Treatment area shapefile and acres treated don't match; need inches of retention
FDOT4-27 | FM# 230108-1 (Pond 1) | SR 68 from SR 9 to east of CR-607A: widening and new lane construction (60% credit, remaining 40% to SLE). | Wet Detention Pond | Completed | 2013 |  |  | Not provided |  |  | Not provided | SIRL | 4.95 | Efficiency Formula and TA | no
FDOT4-28 | FM# 230108-1 (Pond 4) | SR 68 from SR 9 to east of CR-607A: widening and new lane construction (60% credit, remaining 40% to SLE). | Wet Detention Pond | Completed | 2013 |  |  | Not provided |  |  | Not provided | SIRL | 4.96 | Efficiency Formula and TA | no | Need treatment area shapefile and retention time
FDOT4-29 | FM# 228583-2 US 1 Widening (Pond 3) | Widening SR 5 from north of SR 713 to south of Oslo Road (Pond 3). | Wet Detention Pond | Completed | 2016 | 344.336 | 2.7% | 9.2971 | 46.1614 | 5.4% | 2.4927 | SEB | 39.86 | Efficiency Formula and TA | yes
FDOT4-30 | FM# 403596-1: SR 60 Resurfacing (20th Street Outfall) | Resurfacing SR 60 from 21st Ave to Mockingbird Drive (20th Street outfall). | Baffle Boxes- Second Generation | Completed | 2008 | 1106.2414 | 19.05% | 210.739 | 154.9367 | 15.5% | 24.0152 | SIRL | 110.5 | TN 19.05% TA & TP 15.5% TA | yes
FDOT4-31 | FM# 403596-1: SR 60 Resurfacing (21st Street Outfall) | Resurfacing SR 60 from 21st Ave to Mockingbird Drive (21st Street outfall). | Baffle Boxes- Second Generation | Completed | 2008 | 209.4666 | 19.05% | 39.9034 | 28.081 | 15.5% | 4.3525 | SIRL | 23.4 | TN 19.05% TA & TP 15.5% TA | yes
FDOT4-32 | FM# 403596-1: SR 60 Resurfacing (23rd Street Outfall) | Resurfacing SR 60 from 21st Ave to Mockingbird Drive (23rd Street outfall). | Baffle Boxes- Second Generation | Completed | 2008 | 1532.1566 | 19.05% | 291.8758 | 217.0989 | 15.5% | 33.6503 | SIRL | 144.2 | TN 19.05% TA & TP 15.5% TA | yes
FDOT4-33 | FM# 403596-1: SR 60 Resurfacing (25th and Royal Palm outfall) - Baffle Boxes # 1 and # 2. | Resurfacing SR 60 from 21st Ave to Mockingbird Drive (25th Street and Royal Palm outfall) - Baffle Boxes #1 and #2. | Baffle Boxes- Second Generation | Completed | 2008 | 515.7957 | 19.05% | 98.2591 | 79.5407 | 15.5% | 12.3288 | SIRL | 50.97 | TN 19.05% TA & TP 15.5% TA | yes
FDOT4-34 | FM# 403596-1: SR 60 Resurfacing (25th and Royal Palm outfall) - Baffle Boxes # 1 and # 2. | Combined with FDOT4-33. | Baffle Boxes- Second Generation | Completed | 2008 |  | 19.05% | N/A |  | 15.5% | N/A | SIRL | 50.97 | TN 19.05% TA & TP 15.5% TA | no | Need treatment area shapefile
FDOT4-35 | FM# 431152-1 | US-1 lateral ditch restoration. | On-line Retention BMPs | Completed | 2016 |  |  | TBD |  |  | TBD | B and SEB | TBD | Table 5 & TA | no | Need treatment area shapefile and inches of retention
FDOT4-36 | FM# 230338-4 | Indrio Rd. widening - I-95 to SR-607. | BMP Treatment Train | Underway | 2019 |  |  | Not provided |  |  | Not provided | SIRL | Not provided | BMPTRAINS | no | Need treatment area shapefile
[7 empty] | TN Reductions (lbs/yr) |  |  | TP Reductions (lbs/yr)
[5 empty] | Recalculated credit |  | Project Zone B | 8682.3543 |  | Project Zone B | 2311.0355
[7 empty] | Project Zone SEB | 7024.8795 |  | Project Zone SEB | 1905.9485
[7 empty] | Project Zone SIRL | 6415.4242 |  | Project Zone SIRL | 1541.6978
[7 empty] | Total | 22122.6579 |  | Total | 5758.6818
Note on I11: [Threaded comment] Your version of Excel allows you to read this threaded comment; however, any edits to it will get removed if the file is opened in a newer version of Excel. Learn more: https://go.microsoft.com/fwlink/?linkid=870924 Comment: Revised from TBD
Note on L11: [Threaded comment] Your version of Excel allows you to read this threaded comment; however, any edits to it will get removed if the file is opened in a newer version of Excel. Learn more: https://go.microsoft.com/fwlink/?linkid=870924 Comment: Revised from TBD

## FDOT4_Projects_SWIL
Entity | SUB_BASIN | PZ | Segment | TNrdx | TPrdx | Acres | TN_Annual | TP_Annual | TN_Load | TP_Load | LC2015 | LC2015_Des | ProjNumber | LeadEntity | Partners | ProjectNam | ProjectDes | ProjectTyp | ProjectSta | EstimatedC | TNReductio | TPReductio | Location | AcresTreat | CostEstima | CostAnnual | FundingSou | FundingAmo | DEPContrac | Structural | YearProjec | BMAP | Latitude | Longitude | StartDate | Calc | shapefile
Indian River County | Central IRL | B | IR12-21 | 0.56 | 0.48 | 0.003846 | 10.704 | 1.6148 | 0.041168 | 0.0062106 | 1300 | Residential, High Density | FDOT4-8 | FDOT District 4 | N/A | FM# 228627-1 (Pond 2) | Widening SR 60 between 82nd Ave to 66th Ave. | Wet Detention Pond | Completed | 2010 | 61 | 39 | B | 22 | Not provided | Not provided | Florida Legislature | Not provided | N/A | Structural | 2013 | Central Indian River Lagoon | Not provided | Not provided | 2009 | Efficientcy Formula and TA | yes
Agricultural Lands | Central IRL | B | IR12-21 | 0.56 | 0.48 | 0.010716 | 10.704 | 1.6148 | 0.1147 | 0.017304 | 3300 | Mixed Rangeland | FDOT4-8 | FDOT District 4 | N/A | FM# 228627-1 (Pond 2) | Widening SR 60 between 82nd Ave to 66th Ave. | Wet Detention Pond | Completed | 2010 | 61 | 39 | B | 22 | Not provided | Not provided | Florida Legislature | Not provided | N/A | Structural | 2013 | Central Indian River Lagoon | Not provided | Not provided | 2009 | Efficientcy Formula and TA | yes
Indian River County | Central IRL | B | IR12-21 | 0.56 | 0.48 | 0.00096413 | 10.704 | 1.6148 | 0.01032 | 0.0015569 | 1210 | Fixed Single Family Units | FDOT4-8 | FDOT District 4 | N/A | FM# 228627-1 (Pond 2) | Widening SR 60 between 82nd Ave to 66th Ave. | Wet Detention Pond | Completed | 2010 | 61 | 39 | B | 22 | Not provided | Not provided | Florida Legislature | Not provided | N/A | Structural | 2013 | Central Indian River Lagoon | Not provided | Not provided | 2009 | Efficientcy Formula and TA | yes
Indian River County | Central IRL | B | IR12-21 | 0.56 | 0.48 | 0.0013396 | 10.704 | 1.6148 | 0.014339 | 0.0021632 | 1330 | Residential, High density; Multiple Dwelling Units, Low Rise <Two stories or less> | FDOT4-8 | FDOT District 4 | N/A | FM# 228627-1 (Pond 2) | Widening SR 60 between 82nd Ave to 66th Ave. | Wet Detention Pond | Completed | 2010 | 61 | 39 | B | 22 | Not provided | Not provided | Florida Legislature | Not provided | N/A | Structural | 2013 | Central Indian River Lagoon | Not provided | Not provided | 2009 | Efficientcy Formula and TA | yes
Indian River County | Central IRL | B | IR12-21 | 0.56 | 0.48 | 0.0048988 | 12.2947 | 2.2273 | 0.060229 | 0.010911 | 1330 | Residential, High density; Multiple Dwelling Units, Low Rise <Two stories or less> | FDOT4-8 | FDOT District 4 | N/A | FM# 228627-1 (Pond 2) | Widening SR 60 between 82nd Ave to 66th Ave. | Wet Detention Pond | Completed | 2010 | 61 | 39 | B | 22 | Not provided | Not provided | Florida Legislature | Not provided | N/A | Structural | 2013 | Central Indian River Lagoon | Not provided | Not provided | 2009 | Efficientcy Formula and TA | yes
Indian River County | Central IRL | B | IR12-21 | 0.56 | 0.48 | 0.0076691 | 12.2231 | 2.1945 | 0.09374 | 0.01683 | 1300 | Residential, High Density | FDOT4-8 | FDOT District 4 | N/A | FM# 228627-1 (Pond 2) | Widening SR 60 between 82nd Ave to 66th Ave. | Wet Detention Pond | Completed | 2010 | 61 | 39 | B | 22 | Not provided | Not provided | Florida Legislature | Not provided | N/A | Structural | 2013 | Central Indian River Lagoon | Not provided | Not provided | 2009 | Efficientcy Formula and TA | yes
Indian River County | Central IRL | B | IR12-21 | 0.56 | 0.48 | 0.0051905 | 12.2231 | 2.1945 | 0.063444 | 0.011391 | 1330 | Residential, High density; Multiple Dwelling Units, Low Rise <Two stories or less> | FDOT4-8 | FDOT District 4 | N/A | FM# 228627-1 (Pond 2) | Widening SR 60 between 82nd Ave to 66th Ave. | Wet Detention Pond | Completed | 2010 | 61 | 39 | B | 22 | Not provided | Not provided | Florida Legislature | Not provided | N/A | Structural | 2013 | Central Indian River Lagoon | Not provided | Not provided | 2009 | Efficientcy Formula and TA | yes
Indian River County | Central IRL | B | IR12-21 | 0.56 | 0.48 | 0.0017327 | 12.258 | 2.2108 | 0.021239 | 0.0038306 | 1300 | Residential, High Density | FDOT4-8 | FDOT District 4 | N/A | FM# 228627-1 (Pond 2) | Widening SR 60 between 82nd Ave to 66th Ave. | Wet Detention Pond | Completed | 2010 | 61 | 39 | B | 22 | Not provided | Not provided | Florida Legislature | Not provided | N/A | Structural | 2013 | Central Indian River Lagoon | Not provided | Not provided | 2009 | Efficientcy Formula and TA | yes
Indian River County | Central IRL | B | IR12-21 | 0.56 | 0.48 | 0.0072724 | 12.258 | 2.2108 | 0.089146 | 0.016078 | 1330 | Residential, High density; Multiple Dwelling Units, Low Rise <Two stories or less> | FDOT4-8 | FDOT District 4 | N/A | FM# 228627-1 (Pond 2) | Widening SR 60 between 82nd Ave to 66th Ave. | Wet Detention Pond | Completed | 2010 | 61 | 39 | B | 22 | Not provided | Not provided | Florida Legislature | Not provided | N/A | Structural | 2013 | Central Indian River Lagoon | Not provided | Not provided | 2009 | Efficientcy Formula and TA | yes
Agricultural Lands | Central IRL | B | IR12-21 | 0.56 | 0.48 | 0.019912 | 10.0161 | 1.3753 | 0.19944 | 0.027385 | 3300 | Mixed Rangeland | FDOT4-8 | FDOT District 4 | N/A | FM# 228627-1 (Pond 2) | Widening SR 60 between 82nd Ave to 66th Ave. | Wet Detention Pond | Completed | 2010 | 61 | 39 | B | 22 | Not provided | Not provided | Florida Legislature | Not provided | N/A | Structural | 2013 | Central Indian River Lagoon | Not provided | Not provided | 2009 | Efficientcy Formula and TA | yes
Indian River County | Central IRL | B | IR12-21 | 0.56 | 0.48 | 0.00095919 | 10.0161 | 1.3753 | 0.0096074 | 0.0013192 | 1210 | Fixed Single Family Units | FDOT4-8 | FDOT District 4 | N/A | FM# 228627-1 (Pond 2) | Widening SR 60 between 82nd Ave to 66th Ave. | Wet Detention Pond | Completed | 2010 | 61 | 39 | B | 22 | Not provided | Not provided | Florida Legislature | Not provided | N/A | Structural | 2013 | Central Indian River Lagoon | Not provided | Not provided | 2009 | Efficientcy Formula and TA | yes
Indian River County | Central IRL | B | IR12-21 | 0.56 | 0.48 | 0.010783 | 9.7621 | 1.3209 | 0.10527 | 0.014244 | 1200 | Residential, Medium Density-Two-five dwellingunits per acre | FDOT4-8 | FDOT District 4 | N/A | FM# 228627-1 (Pond 2) | Widening SR 60 between 82nd Ave to 66th Ave. | Wet Detention Pond | Completed | 2010 | 61 | 39 | B | 22 | Not provided | Not provided | Florida Legislature | Not provided | N/A | Structural | 2013 | Central Indian River Lagoon | Not provided | Not provided | 2009 | Efficientcy Formula and TA | yes
Indian River County | Central IRL | B | IR12-21 | 0.56 | 0.48 | 0.0020701 | 9.7621 | 1.3209 | 0.020209 | 0.0027345 | 1210 | Fixed Single Family Units | FDOT4-8 | FDOT District 4 | N/A | FM# 228627-1 (Pond 2) | Widening SR 60 between 82nd Ave to 66th Ave. | Wet Detention Pond | Completed | 2010 | 61 | 39 | B | 22 | Not provided | Not provided | Florida Legislature | Not provided | N/A | Structural | 2013 | Central Indian River Lagoon | Not provided | Not provided | 2009 | Efficientcy Formula and TA | yes
Indian River County | Central IRL | B | IR12-21 | 0.56 | 0.48 | 6.802e-05 | 9.7621 | 1.3209 | 0.00066401 | 8.985e-05 | 1750 | Governmental | FDOT4-8 | FDOT District 4 | N/A | FM# 228627-1 (Pond 2) | Widening SR 60 between 82nd Ave to 66th Ave. | Wet Detention Pond | Completed | 2010 | 61 | 39 | B | 22 | Not provided | Not provided | Florida Legislature | Not provided | N/A | Structural | 2013 | Central Indian River Lagoon | Not provided | Not provided | 2009 | Efficientcy Formula and TA | yes
Indian River County | Central IRL | B | IR12-21 | 0.56 | 0.48 | 0.017853 | 10.1689 | 1.4175 | 0.18155 | 0.025306 | 1200 | Residential, Medium Density-Two-five dwellingunits per acre | FDOT4-8 | FDOT District 4 | N/A | FM# 228627-1 (Pond 2) | Widening SR 60 between 82nd Ave to 66th Ave. | Wet Detention Pond | Completed | 2010 | 61 | 39 | B | 22 | Not provided | Not provided | Florida Legislature | Not provided | N/A | Structural | 2013 | Central Indian River Lagoon | Not provided | Not provided | 2009 | Efficientcy Formula and TA | yes
Agricultural Lands | Central IRL | B | IR12-21 | 0.56 | 0.48 | 0.007023 | 10.1689 | 1.4175 | 0.071416 | 0.0099548 | 3300 | Mixed Rangeland | FDOT4-8 | FDOT District 4 | N/A | FM# 228627-1 (Pond 2) | Widening SR 60 between 82nd Ave to 66th Ave. | Wet Detention Pond | Completed | 2010 | 61 | 39 | B | 22 | Not provided | Not provided | Florida Legislature | Not provided | N/A | Structural | 2013 | Central Indian River Lagoon | Not provided | Not provided | 2009 | Efficientcy Formula and TA | yes
Indian River County | Central IRL | B | IR12-21 | 0.56 | 0.48 | 0.00083977 | 11.1528 | 1.9078 | 0.0093658 | 0.0016021 | 1330 | Residential, High density; Multiple Dwelling Units, Low Rise <Two stories or less> | FDOT4-8 | FDOT District 4 | N/A | FM# 228627-1 (Pond 2) | Widening SR 60 between 82nd Ave to 66th Ave. | Wet Detention Pond | Completed | 2010 | 61 | 39 | B | 22 | Not provided | Not provided | Florida Legislature | Not provided | N/A | Structural | 2013 | Central Indian River Lagoon | Not provided | Not provided | 2009 | Efficientcy Formula and TA | yes
Indian River County | Central IRL | B | IR12-21 | 0.56 | 0.48 | 0.027136 | 10.2698 | 1.4413 | 0.27868 | 0.039111 | 1200 | Residential, Medium Density-Two-five dwellingunits per acre | FDOT4-8 | FDOT District 4 | N/A | FM# 228627-1 (Pond 2) | Widening SR 60 between 82nd Ave to 66th Ave. | Wet Detention Pond | Completed | 2010 | 61 | 39 | B | 22 | Not provided | Not provided | Florida Legislature | Not provided | N/A | Structural | 2013 | Central Indian River Lagoon | Not provided | Not provided | 2009 | Efficientcy Formula and TA | yes
Indian River County | Central IRL | B | IR12-21 | 0.56 | 0.48 | 0.0017459 | 10.2698 | 1.4413 | 0.01793 | 0.0025163 | 1210 | Fixed Single Family Units | FDOT4-8 | FDOT District 4 | N/A | FM# 228627-1 (Pond 2) | Widening SR 60 between 82nd Ave to 66th Ave. | Wet Detention Pond | Completed | 2010 | 61 | 39 | B | 22 | Not provided | Not provided | Florida Legislature | Not provided | N/A | Structural | 2013 | Central Indian River Lagoon | Not provided | Not provided | 2009 | Efficientcy Formula and TA | yes
Agricultural Lands | Central IRL | B | IR12-21 | 0.56 | 0.48 | 0.0087288 | 9.4184 | 1.1746 | 0.082212 | 0.010253 | 2210 | Citrus groves | FDOT4-8 | FDOT District 4 | N/A | FM# 228627-1 (Pond 2) | Widening SR 60 between 82nd Ave to 66th Ave. | Wet Detention Pond | Completed | 2010 | 61 | 39 | B | 22 | Not provided | Not provided | Florida Legislature | Not provided | N/A | Structural | 2013 | Central Indian River Lagoon | Not provided | Not provided | 2009 | Efficientcy Formula and TA | yes
Natural Lands | Central IRL | B | IR12-21 | 0.56 | 0.48 | 0.0047665 | 9.4184 | 1.1746 | 0.044893 | 0.0055986 | 5100 | Streams and waterways | FDOT4-8 | FDOT District 4 | N/A | FM# 228627-1 (Pond 2) | Widening SR 60 between 82nd Ave to 66th Ave. | Wet Detention Pond | Completed | 2010 | 61 | 39 | B | 22 | Not provided | Not provided | Florida Legislature | Not provided | N/A | Structural | 2013 | Central Indian River Lagoon | Not provided | Not provided | 2009 | Efficientcy Formula and TA | yes
Indian River County | Central IRL | B | IR12-21 | 0.56 | 0.48 | 0.0012879 | 10.534 | 1.3694 | 0.013567 | 0.0017636 | 1400 | Commercial and Services | FDOT4-8 | FDOT District 4 | N/A | FM# 228627-1 (Pond 2) | Widening SR 60 between 82nd Ave to 66th Ave. | Wet Detention Pond | Completed | 2010 | 61 | 39 | B | 22 | Not provided | Not provided | Florida Legislature | Not provided | N/A | Structural | 2013 | Central Indian River Lagoon | Not provided | Not provided | 2009 | Efficientcy Formula and TA | yes
Natural Lands | Central IRL | B | IR12-21 | 0.56 | 0.48 | 0.014646 | 10.534 | 1.3694 | 0.15428 | 0.020056 | 5100 | Streams and waterways | FDOT4-8 | FDOT District 4 | N/A | FM# 228627-1 (Pond 2) | Widening SR 60 between 82nd Ave to 66th Ave. | Wet Detention Pond | Completed | 2010 | 61 | 39 | B | 22 | Not provided | Not provided | Florida Legislature | Not provided | N/A | Structural | 2013 | Central Indian River Lagoon | Not provided | Not provided | 2009 | Efficientcy Formula and TA | yes
Indian River County | Central IRL | B | IR12-21 | 0.56 | 0.48 | 4.9678e-05 | 10.534 | 1.3694 | 0.00052331 | 6.8028e-05 | 8140 | Roads and Highways | FDOT4-8 | FDOT District 4 | N/A | FM# 228627-1 (Pond 2) | Widening SR 60 between 82nd Ave to 66th Ave. | Wet Detention Pond | Completed | 2010 | 61 | 39 | B | 22 | Not provided | Not provided | Florida Legislature | Not provided | N/A | Structural | 2013 | Central Indian River Lagoon | Not provided | Not provided | 2009 | Efficientcy Formula and TA | yes
FDOT District 4 | Central IRL | B | IR12-21 | 0.56 | 0.48 | 0.012029 | 10.704 | 1.6148 | 0.12876 | 0.019425 | 1300 | Residential, High Density | FDOT4-8 | FDOT District 4 | N/A | FM# 228627-1 (Pond 2) | Widening SR 60 between 82nd Ave to 66th Ave. | Wet Detention Pond | Completed | 2010 | 61 | 39 | B | 22 | Not provided | Not provided | Florida Legislature | Not provided | N/A | Structural | 2013 | Central Indian River Lagoon | Not provided | Not provided | 2009 | Efficientcy Formula and TA | yes
FDOT District 4 | Central IRL | B | IR12-21 | 0.56 | 0.48 | 0.02858 | 10.704 | 1.6148 | 0.30592 | 0.046152 | 3300 | Mixed Rangeland | FDOT4-8 | FDOT District 4 | N/A | FM# 228627-1 (Pond 2) | Widening SR 60 between 82nd Ave to 66th Ave. | Wet Detention Pond | Completed | 2010 | 61 | 39 | B | 22 | Not provided | Not provided | Florida Legislature | Not provided | N/A | Structural | 2013 | Central Indian River Lagoon | Not provided | Not provided | 2009 | Efficientcy Formula and TA | yes
FDOT District 4 | Central IRL | B | IR12-21 | 0.56 | 0.48 | 0.22043 | 10.704 | 1.6148 | 2.3595 | 0.35596 | 8140 | Roads and Highways | FDOT4-8 | FDOT District 4 | N/A | FM# 228627-1 (Pond 2) | Widening SR 60 between 82nd Ave to 66th Ave. | Wet Detention Pond | Completed | 2010 | 61 | 39 | B | 22 | Not provided | Not provided | Florida Legislature | Not provided | N/A | Structural | 2013 | Central Indian River Lagoon | Not provided | Not provided | 2009 | Efficientcy Formula and TA | yes
FDOT District 4 | Central IRL | B | IR12-21 | 0.56 | 0.48 | 0.076688 | 10.3431 | 1.4612 | 0.79319 | 0.11206 | 1820 | Golf Course | FDOT4-8 | FDOT District 4 | N/A | FM# 228627-1 (Pond 2) | Widening SR 60 between 82nd Ave to 66th Ave. | Wet Detention Pond | Completed | 2010 | 61 | 39 | B | 22 | Not provided | Not provided | Florida Legislature | Not provided | N/A | Structural | 2013 | Central Indian River Lagoon | Not provided | Not provided | 2009 | Efficientcy Formula and TA | yes
FDOT District 4 | Central IRL | B | IR12-21 | 0.56 | 0.48 | 0.45598 | 10.3431 | 1.4612 | 4.7163 | 0.66627 | 8140 | Roads and Highways | FDOT4-8 | FDOT District 4 | N/A | FM# 228627-1 (Pond 2) | Widening SR 60 between 82nd Ave to 66th Ave. | Wet Detention Pond | Completed | 2010 | 61 | 39 | B | 22 | Not provided | Not provided | Florida Legislature | Not provided | N/A | Structural | 2013 | Central Indian River Lagoon | Not provided | Not provided | 2009 | Efficientcy Formula and TA | yes
FDOT District 4 | Central IRL | B | IR12-21 | 0.56 | 0.48 | 0.046921 | 10.7633 | 1.4777 | 0.50503 | 0.069336 | 1300 | Residential, High Density | FDOT4-8 | FDOT District 4 | N/A | FM# 228627-1 (Pond 2) | Widening SR 60 between 82nd Ave to 66th Ave. | Wet Detention Pond | Completed | 2010 | 61 | 39 | B | 22 | Not provided | Not provided | Florida Legislature | Not provided | N/A | Structural | 2013 | Central Indian River Lagoon | Not provided | Not provided | 2009 | Efficientcy Formula and TA | yes
FDOT District 4 | Central IRL | B | IR12-21 | 0.56 | 0.48 | 0.022132 | 10.7633 | 1.4777 | 0.23821 | 0.032704 | 1820 | Golf Course | FDOT4-8 | FDOT District 4 | N/A | FM# 228627-1 (Pond 2) | Widening SR 60 between 82nd Ave to 66th Ave. | Wet Detention Pond | Completed | 2010 | 61 | 39 | B | 22 | Not provided | Not provided | Florida Legislature | Not provided | N/A | Structural | 2013 | Central Indian River Lagoon | Not provided | Not provided | 2009 | Efficientcy Formula and TA | yes
FDOT District 4 | Central IRL | B | IR12-21 | 0.56 | 0.48 | 0.36092 | 10.7633 | 1.4777 | 3.8847 | 0.53333 | 8140 | Roads and Highways | FDOT4-8 | FDOT District 4 | N/A | FM# 228627-1 (Pond 2) | Widening SR 60 between 82nd Ave to 66th Ave. | Wet Detention Pond | Completed | 2010 | 61 | 39 | B | 22 | Not provided | Not provided | Florida Legislature | Not provided | N/A | Structural | 2013 | Central Indian River Lagoon | Not provided | Not provided | 2009 | Efficientcy Formula and TA | yes
FDOT District 4 | Central IRL | B | IR12-21 | 0.56 | 0.48 | 0.0010277 | 13.4689 | 1.7741 | 0.013842 | 0.0018233 | 1400 | Commercial and Services | FDOT4-8 | FDOT District 4 | N/A | FM# 228627-1 (Pond 2) | Widening SR 60 between 82nd Ave to 66th Ave. | Wet Detention Pond | Completed | 2010 | 61 | 39 | B | 22 | Not provided | Not provided | Florida Legislature | Not provided | N/A | Structural | 2013 | Central Indian River Lagoon | Not provided | Not provided | 2009 | Efficientcy Formula and TA | yes
FDOT District 4 | Central IRL | B | IR12-21 | 0.56 | 0.48 | 0.020408 | 12.2947 | 2.2273 | 0.2509 | 0.045453 | 1300 | Residential, High Density | FDOT4-8 | FDOT District 4 | N/A | FM# 228627-1 (Pond 2) | Widening SR 60 between 82nd Ave to 66th Ave. | Wet Detention Pond | Completed | 2010 | 61 | 39 | B | 22 | Not provided | Not provided | Florida Legislature | Not provided | N/A | Structural | 2013 | Central Indian River Lagoon | Not provided | Not provided | 2009 | Efficientcy Formula and TA | yes
FDOT District 4 | Central IRL | B | IR12-21 | 0.56 | 0.48 | 0.21034 | 12.2947 | 2.2273 | 2.586 | 0.46848 | 8140 | Roads and Highways | FDOT4-8 | FDOT District 4 | N/A | FM# 228627-1 (Pond 2) | Widening SR 60 between 82nd Ave to 66th Ave. | Wet Detention Pond | Completed | 2010 | 61 | 39 | B | 22 | Not provided | Not provided | Florida Legislature | Not provided | N/A | Structural | 2013 | Central Indian River Lagoon | Not provided | Not provided | 2009 | Efficientcy Formula and TA | yes
FDOT District 4 | Central IRL | B | IR12-21 | 0.56 | 0.48 | 0.0056063 | 12.2947 | 2.2273 | 0.068928 | 0.012487 | 1330 | Residential, High density; Multiple Dwelling Units, Low Rise <Two stories or less> | FDOT4-8 | FDOT District 4 | N/A | FM# 228627-1 (Pond 2) | Widening SR 60 between 82nd Ave to 66th Ave. | Wet Detention Pond | Completed | 2010 | 61 | 39 | B | 22 | Not provided | Not provided | Florida Legislature | Not provided | N/A | Structural | 2013 | Central Indian River Lagoon | Not provided | Not provided | 2009 | Efficientcy Formula and TA | yes
FDOT District 4 | Central IRL | B | IR12-21 | 0.56 | 0.48 | 0.024109 | 6.5796 | 0.75776 | 0.15863 | 0.018269 | 4200 | Upland Hardwood Forest | FDOT4-8 | FDOT District 4 | N/A | FM# 228627-1 (Pond 2) | Widening SR 60 between 82nd Ave to 66th Ave. | Wet Detention Pond | Completed | 2010 | 61 | 39 | B | 22 | Not provided | Not provided | Florida Legislature | Not provided | N/A | Structural | 2013 | Central Indian River Lagoon | Not provided | Not provided | 2009 | Efficientcy Formula and TA | yes
FDOT District 4 | Central IRL | B | IR12-21 | 0.56 | 0.48 | 0.005109 | 6.5796 | 0.75776 | 0.033615 | 0.0038714 | 8140 | Roads and Highways | FDOT4-8 | FDOT District 4 | N/A | FM# 228627-1 (Pond 2) | Widening SR 60 between 82nd Ave to 66th Ave. | Wet Detention Pond | Completed | 2010 | 61 | 39 | B | 22 | Not provided | Not provided | Florida Legislature | Not provided | N/A | Structural | 2013 | Central Indian River Lagoon | Not provided | Not provided | 2009 | Efficientcy Formula and TA | yes
FDOT District 4 | Central IRL | B | IR12-21 | 0.56 | 0.48 | 0.058926 | 10.1473 | 1.3578 | 0.59794 | 0.080006 | 1820 | Golf Course | FDOT4-8 | FDOT District 4 | N/A | FM# 228627-1 (Pond 2) | Widening SR 60 between 82nd Ave to 66th Ave. | Wet Detention Pond | Completed | 2010 | 61 | 39 | B | 22 | Not provided | Not provided | Florida Legislature | Not provided | N/A | Structural | 2013 | Central Indian River Lagoon | Not provided | Not provided | 2009 | Efficientcy Formula and TA | yes
FDOT District 4 | Central IRL | B | IR12-21 | 0.56 | 0.48 | 0.42239 | 10.1473 | 1.3578 | 4.2861 | 0.57351 | 8140 | Roads and Highways | FDOT4-8 | FDOT District 4 | N/A | FM# 228627-1 (Pond 2) | Widening SR 60 between 82nd Ave to 66th Ave. | Wet Detention Pond | Completed | 2010 | 61 | 39 | B | 22 | Not provided | Not provided | Florida Legislature | Not provided | N/A | Structural | 2013 | Central Indian River Lagoon | Not provided | Not provided | 2009 | Efficientcy Formula and TA | yes
FDOT District 4 | Central IRL | B | IR12-21 | 0.56 | 0.48 | 0.031682 | 8.7586 | 1.185 | 0.27749 | 0.037543 | 1700 | Institutional (Educational,religious,health and military facilities) | FDOT4-8 | FDOT District 4 | N/A | FM# 228627-1 (Pond 2) | Widening SR 60 between 82nd Ave to 66th Ave. | Wet Detention Pond | Completed | 2010 | 61 | 39 | B | 22 | Not provided | Not provided | Florida Legislature | Not provided | N/A | Structural | 2013 | Central Indian River Lagoon | Not provided | Not provided | 2009 | Efficientcy Formula and TA | yes
FDOT District 4 | Central IRL | B | IR12-21 | 0.56 | 0.48 | 0.06805 | 8.7586 | 1.185 | 0.59602 | 0.080638 | 8140 | Roads and Highways | FDOT4-8 | FDOT District 4 | N/A | FM# 228627-1 (Pond 2) | Widening SR 60 between 82nd Ave to 66th Ave. | Wet Detention Pond | Completed | 2010 | 61 | 39 | B | 22 | Not provided | Not provided | Florida Legislature | Not provided | N/A | Structural | 2013 | Central Indian River Lagoon | Not provided | Not provided | 2009 | Efficientcy Formula and TA | yes
FDOT District 4 | Central IRL | B | IR12-21 | 0.56 | 0.48 | 4.8259e-07 | 8.7586 | 1.185 | 4.2268e-06 | 5.7187e-07 | 1720 | Religious | FDOT4-8 | FDOT District 4 | N/A | FM# 228627-1 (Pond 2) | Widening SR 60 between 82nd Ave to 66th Ave. | Wet Detention Pond | Completed | 2010 | 61 | 39 | B | 22 | Not provided | Not provided | Florida Legislature | Not provided | N/A | Structural | 2013 | Central Indian River Lagoon | Not provided | Not provided | 2009 | Efficientcy Formula and TA | yes
FDOT District 4 | Central IRL | B | IR12-21 | 0.56 | 0.48 | 0.10199 | 10.4549 | 1.3666 | 1.0663 | 0.13938 | 1860 | Community Recreational Facilities | FDOT4-8 | FDOT District 4 | N/A | FM# 228627-1 (Pond 2) | Widening SR 60 between 82nd Ave to 66th Ave. | Wet Detention Pond | Completed | 2010 | 61 | 39 | B | 22 | Not provided | Not provided | Florida Legislature | Not provided | N/A | Structural | 2013 | Central Indian River Lagoon | Not provided | Not provided | 2009 | Efficientcy Formula and TA | yes
FDOT District 4 | Central IRL | B | IR12-21 | 0.56 | 0.48 | 0.17393 | 10.4549 | 1.3666 | 1.8184 | 0.23769 | 8140 | Roads and Highways | FDOT4-8 | FDOT District 4 | N/A | FM# 228627-1 (Pond 2) | Widening SR 60 between 82nd Ave to 66th Ave. | Wet Detention Pond | Completed | 2010 | 61 | 39 | B | 22 | Not provided | Not provided | Florida Legislature | Not provided | N/A | Structural | 2013 | Central Indian River Lagoon | Not provided | Not provided | 2009 | Efficientcy Formula and TA | yes
FDOT District 4 | Central IRL | B | IR12-21 | 0.56 | 0.48 | 0.075747 | 11.4376 | 1.5917 | 0.86637 | 0.12057 | 1300 | Residential, High Density | FDOT4-8 | FDOT District 4 | N/A | FM# 228627-1 (Pond 2) | Widening SR 60 between 82nd Ave to 66th Ave. | Wet Detention Pond | Completed | 2010 | 61 | 39 | B | 22 | Not provided | Not provided | Florida Legislature | Not provided | N/A | Structural | 2013 | Central Indian River Lagoon | Not provided | Not provided | 2009 | Efficientcy Formula and TA | yes
FDOT District 4 | Central IRL | B | IR12-21 | 0.56 | 0.48 | 0.32855 | 11.4376 | 1.5917 | 3.7578 | 0.52296 | 8140 | Roads and Highways | FDOT4-8 | FDOT District 4 | N/A | FM# 228627-1 (Pond 2) | Widening SR 60 between 82nd Ave to 66th Ave. | Wet Detention Pond | Completed | 2010 | 61 | 39 | B | 22 | Not provided | Not provided | Florida Legislature | Not provided | N/A | Structural | 2013 | Central Indian River Lagoon | Not provided | Not provided | 2009 | Efficientcy Formula and TA | yes
FDOT District 4 | Central IRL | B | IR12-21 | 0.56 | 0.48 | 0.011051 | 11.841 | 2.1294 | 0.13085 | 0.023531 | 1300 | Residential, High Density | FDOT4-8 | FDOT District 4 | N/A | FM# 228627-1 (Pond 2) | Widening SR 60 between 82nd Ave to 66th Ave. | Wet Detention Pond | Completed | 2010 | 61 | 39 | B | 22 | Not provided | Not provided | Florida Legislature | Not provided | N/A | Structural | 2013 | Central Indian River Lagoon | Not provided | Not provided | 2009 | Efficientcy Formula and TA | yes
FDOT District 4 | Central IRL | B | IR12-21 | 0.56 | 0.48 | 0.0046761 | 11.841 | 2.1294 | 0.055369 | 0.0099571 | 1700 | Institutional (Educational,religious,health and military facilities) | FDOT4-8 | FDOT District 4 | N/A | FM# 228627-1 (Pond 2) | Widening SR 60 between 82nd Ave to 66th Ave. | Wet Detention Pond | Completed | 2010 | 61 | 39 | B | 22 | Not provided | Not provided | Florida Legislature | Not provided | N/A | Structural | 2013 | Central Indian River Lagoon | Not provided | Not provided | 2009 | Efficientcy Formula and TA | yes
FDOT District 4 | Central IRL | B | IR12-21 | 0.56 | 0.48 | 0.12476 | 11.841 | 2.1294 | 1.4773 | 0.26567 | 8140 | Roads and Highways | FDOT4-8 | FDOT District 4 | N/A | FM# 228627-1 (Pond 2) | Widening SR 60 between 82nd Ave to 66th Ave. | Wet Detention Pond | Completed | 2010 | 61 | 39 | B | 22 | Not provided | Not provided | Florida Legislature | Not provided | N/A | Structural | 2013 | Central Indian River Lagoon | Not provided | Not provided | 2009 | Efficientcy Formula and TA | yes
FDOT District 4 | Central IRL | B | IR12-21 | 0.56 | 0.48 | 0.0093977 | 11.841 | 2.1294 | 0.11128 | 0.020011 | 1330 | Residential, High density; Multiple Dwelling Units, Low Rise <Two stories or less> | FDOT4-8 | FDOT District 4 | N/A | FM# 228627-1 (Pond 2) | Widening SR 60 between 82nd Ave to 66th Ave. | Wet Detention Pond | Completed | 2010 | 61 | 39 | B | 22 | Not provided | Not provided | Florida Legislature | Not provided | N/A | Structural | 2013 | Central Indian River Lagoon | Not provided | Not provided | 2009 | Efficientcy Formula and TA | yes
FDOT District 4 | Central IRL | B | IR12-21 | 0.56 | 0.48 | 0.0027295 | 11.841 | 2.1294 | 0.03232 | 0.0058121 | 1720 | Religious | FDOT4-8 | FDOT District 4 | N/A | FM# 228627-1 (Pond 2) | Widening SR 60 between 82nd Ave to 66th Ave. | Wet Detention Pond | Completed | 2010 | 61 | 39 | B | 22 | Not provided | Not provided | Florida Legislature | Not provided | N/A | Structural | 2013 | Central Indian River Lagoon | Not provided | Not provided | 2009 | Efficientcy Formula and TA | yes
FDOT District 4 | Central IRL | B | IR12-21 | 0.56 | 0.48 | 0.027676 | 8.814 | 1.1901 | 0.24394 | 0.032939 | 1700 | Institutional (Educational,religious,health and military facilities) | FDOT4-8 | FDOT District 4 | N/A | FM# 228627-1 (Pond 2) | Widening SR 60 between 82nd Ave to 66th Ave. | Wet Detention Pond | Completed | 2010 | 61 | 39 | B | 22 | Not provided | Not provided | Florida Legislature | Not provided | N/A | Structural | 2013 | Central Indian River Lagoon | Not provided | Not provided | 2009 | Efficientcy Formula and TA | yes
FDOT District 4 | Central IRL | B | IR12-21 | 0.56 | 0.48 | 0.086957 | 8.814 | 1.1901 | 0.76644 | 0.10349 | 8140 | Roads and Highways | FDOT4-8 | FDOT District 4 | N/A | FM# 228627-1 (Pond 2) | Widening SR 60 between 82nd Ave to 66th Ave. | Wet Detention Pond | Completed | 2010 | 61 | 39 | B | 22 | Not provided | Not provided | Florida Legislature | Not provided | N/A | Structural | 2013 | Central Indian River Lagoon | Not provided | Not provided | 2009 | Efficientcy Formula and TA | yes
FDOT District 4 | Central IRL | B | IR12-21 | 0.56 | 0.48 | 0.0027273 | 8.814 | 1.1901 | 0.024038 | 0.0032459 | 1720 | Religious | FDOT4-8 | FDOT District 4 | N/A | FM# 228627-1 (Pond 2) | Widening SR 60 between 82nd Ave to 66th Ave. | Wet Detention Pond | Completed | 2010 | 61 | 39 | B | 22 | Not provided | Not provided | Florida Legislature | Not provided | N/A | Structural | 2013 | Central Indian River Lagoon | Not provided | Not provided | 2009 | Efficientcy Formula and TA | yes
FDOT District 4 | Central IRL | B | IR12-21 | 0.56 | 0.48 | 0.032963 | 8.7197 | 1.1813 | 0.28743 | 0.038939 | 1700 | Institutional (Educational,religious,health and military facilities) | FDOT4-8 | FDOT District 4 | N/A | FM# 228627-1 (Pond 2) | Widening SR 60 between 82nd Ave to 66th Ave. | Wet Detention Pond | Completed | 2010 | 61 | 39 | B | 22 | Not provided | Not provided | Florida Legislature | Not provided | N/A | Structural | 2013 | Central Indian River Lagoon | Not provided | Not provided | 2009 | Efficientcy Formula and TA | yes
FDOT District 4 | Central IRL | B | IR12-21 | 0.56 | 0.48 | 0.04914 | 8.7197 | 1.1813 | 0.42849 | 0.05805 | 8140 | Roads and Highways | FDOT4-8 | FDOT District 4 | N/A | FM# 228627-1 (Pond 2) | Widening SR 60 between 82nd Ave to 66th Ave. | Wet Detention Pond | Completed | 2010 | 61 | 39 | B | 22 | Not provided | Not provided | Florida Legislature | Not provided | N/A | Structural | 2013 | Central Indian River Lagoon | Not provided | Not provided | 2009 | Efficientcy Formula and TA | yes
FDOT District 4 | Central IRL | B | IR12-21 | 0.56 | 0.48 | 0.095151 | 10.2084 | 1.3489 | 0.97134 | 0.12835 | 1820 | Golf Course | FDOT4-8 | FDOT District 4 | N/A | FM# 228627-1 (Pond 2) | Widening SR 60 between 82nd Ave to 66th Ave. | Wet Detention Pond | Completed | 2010 | 61 | 39 | B | 22 | Not provided | Not provided | Florida Legislature | Not provided | N/A | Structural | 2013 | Central Indian River Lagoon | Not provided | Not provided | 2009 | Efficientcy Formula and TA | yes
FDOT District 4 | Central IRL | B | IR12-21 | 0.56 | 0.48 | 0.49011 | 10.2084 | 1.3489 | 5.0032 | 0.66112 | 8140 | Roads and Highways | FDOT4-8 | FDOT District 4 | N/A | FM# 228627-1 (Pond 2) | Widening SR 60 between 82nd Ave to 66th Ave. | Wet Detention Pond | Completed | 2010 | 61 | 39 | B | 22 | Not provided | Not provided | Florida Legislature | Not provided | N/A | Structural | 2013 | Central Indian River Lagoon | Not provided | Not provided | 2009 | Efficientcy Formula and TA | yes
FDOT District 4 | Central IRL | B | IR12-21 | 0.56 | 0.48 | 0.036717 | 12.2231 | 2.1945 | 0.4488 | 0.080576 | 1300 | Residential, High Density | FDOT4-8 | FDOT District 4 | N/A | FM# 228627-1 (Pond 2) | Widening SR 60 between 82nd Ave to 66th Ave. | Wet Detention Pond | Completed | 2010 | 61 | 39 | B | 22 | Not provided | Not provided | Florida Legislature | Not provided | N/A | Structural | 2013 | Central Indian River Lagoon | Not provided | Not provided | 2009 | Efficientcy Formula and TA | yes
FDOT District 4 | Central IRL | B | IR12-21 | 0.56 | 0.48 | 0.21404 | 12.2231 | 2.1945 | 2.6162 | 0.46971 | 8140 | Roads and Highways | FDOT4-8 | FDOT District 4 | N/A | FM# 228627-1 (Pond 2) | Widening SR 60 between 82nd Ave to 66th Ave. | Wet Detention Pond | Completed | 2010 | 61 | 39 | B | 22 | Not provided | Not provided | Florida Legislature | Not provided | N/A | Structural | 2013 | Central Indian River Lagoon | Not provided | Not provided | 2009 | Efficientcy Formula and TA | yes
FDOT District 4 | Central IRL | B | IR12-21 | 0.56 | 0.48 | 0.099799 | 11.5276 | 1.5148 | 1.1504 | 0.15118 | 1860 | Community Recreational Facilities | FDOT4-8 | FDOT District 4 | N/A | FM# 228627-1 (Pond 2) | Widening SR 60 between 82nd Ave to 66th Ave. | Wet Detention Pond | Completed | 2010 | 61 | 39 | B | 22 | Not provided | Not provided | Florida Legislature | Not provided | N/A | Structural | 2013 | Central Indian River Lagoon | Not provided | Not provided | 2009 | Efficientcy Formula and TA | yes
FDOT District 4 | Central IRL | B | IR12-21 | 0.56 | 0.48 | 0.18896 | 11.5276 | 1.5148 | 2.1783 | 0.28624 | 8140 | Roads and Highways | FDOT4-8 | FDOT District 4 | N/A | FM# 228627-1 (Pond 2) | Widening SR 60 between 82nd Ave to 66th Ave. | Wet Detention Pond | Completed | 2010 | 61 | 39 | B | 22 | Not provided | Not provided | Florida Legislature | Not provided | N/A | Structural | 2013 | Central Indian River Lagoon | Not provided | Not provided | 2009 | Efficientcy Formula and TA | yes
FDOT District 4 | Central IRL | B | IR12-21 | 0.56 | 0.48 | 0.0071832 | 9.0843 | 1.1957 | 0.065254 | 0.0085888 | 1400 | Commercial and Services | FDOT4-8 | FDOT District 4 | N/A | FM# 228627-1 (Pond 2) | Widening SR 60 between 82nd Ave to 66th Ave. | Wet Detention Pond | Completed | 2010 | 61 | 39 | B | 22 | Not provided | Not provided | Florida Legislature | Not provided | N/A | Structural | 2013 | Central Indian River Lagoon | Not provided | Not provided | 2009 | Efficientcy Formula and TA | yes
FDOT District 4 | Central IRL | B | IR12-21 | 0.56 | 0.48 | 0.00021839 | 6.5591 | 0.75429 | 0.0014325 | 0.00016473 | 4200 | Upland Hardwood Forest | FDOT4-8 | FDOT District 4 | N/A | FM# 228627-1 (Pond 2) | Widening SR 60 between 82nd Ave to 66th Ave. | Wet Detention Pond | Completed | 2010 | 61 | 39 | B | 22 | Not provided | Not provided | Florida Legislature | Not provided | N/A | Structural | 2013 | Central Indian River Lagoon | Not provided | Not provided | 2009 | Efficientcy Formula and TA | yes
FDOT District 4 | Central IRL | B | IR12-21 | 0.56 | 0.48 | 0.108 | 9.1207 | 1.1307 | 0.98507 | 0.12212 | 2210 | Citrus groves | FDOT4-8 | FDOT District 4 | N/A | FM# 228627-1 (Pond 2) | Widening SR 60 between 82nd Ave to 66th Ave. | Wet Detention Pond | Completed | 2010 | 61 | 39 | B | 22 | Not provided | Not provided | Florida Legislature | Not provided | N/A | Structural | 2013 | Central Indian River Lagoon | Not provided | Not provided | 2009 | Efficientcy Formula and TA | yes
FDOT District 4 | Central IRL | B | IR12-21 | 0.56 | 0.48 | 0.33266 | 9.1207 | 1.1307 | 3.0341 | 0.37615 | 8140 | Roads and Highways | FDOT4-8 | FDOT District 4 | N/A | FM# 228627-1 (Pond 2) | Widening SR 60 between 82nd Ave to 66th Ave. | Wet Detention Pond | Completed | 2010 | 61 | 39 | B | 22 | Not provided | Not provided | Florida Legislature | Not provided | N/A | Structural | 2013 | Central Indian River Lagoon | Not provided | Not provided | 2009 | Efficientcy Formula and TA | yes
FDOT District 4 | Central IRL | B | IR12-21 | 0.56 | 0.48 | 0.10878 | 9.2248 | 1.1442 | 1.0035 | 0.12447 | 2210 | Citrus groves | FDOT4-8 | FDOT District 4 | N/A | FM# 228627-1 (Pond 2) | Widening SR 60 between 82nd Ave to 66th Ave. | Wet Detention Pond | Completed | 2010 | 61 | 39 | B | 22 | Not provided | Not provided | Florida Legislature | Not provided | N/A | Structural | 2013 | Central Indian River Lagoon | Not provided | Not provided | 2009 | Efficientcy Formula and TA | yes
FDOT District 4 | Central IRL | B | IR12-21 | 0.56 | 0.48 | 0.34574 | 9.2248 | 1.1442 | 3.1893 | 0.39561 | 8140 | Roads and Highways | FDOT4-8 | FDOT District 4 | N/A | FM# 228627-1 (Pond 2) | Widening SR 60 between 82nd Ave to 66th Ave. | Wet Detention Pond | Completed | 2010 | 61 | 39 | B | 22 | Not provided | Not provided | Florida Legislature | Not provided | N/A | Structural | 2013 | Central Indian River Lagoon | Not provided | Not provided | 2009 | Efficientcy Formula and TA | yes
FDOT District 4 | Central IRL | B | IR12-21 | 0.56 | 0.48 | 0.071976 | 10.1038 | 1.3498 | 0.72723 | 0.097152 | 1820 | Golf Course | FDOT4-8 | FDOT District 4 | N/A | FM# 228627-1 (Pond 2) | Widening SR 60 between 82nd Ave to 66th Ave. | Wet Detention Pond | Completed | 2010 | 61 | 39 | B | 22 | Not provided | Not provided | Florida Legislature | Not provided | N/A | Structural | 2013 | Central Indian River Lagoon | Not provided | Not provided | 2009 | Efficientcy Formula and TA | yes
FDOT District 4 | Central IRL | B | IR12-21 | 0.56 | 0.48 | 0.44785 | 10.1038 | 1.3498 | 4.525 | 0.6045 | 8140 | Roads and Highways | FDOT4-8 | FDOT District 4 | N/A | FM# 228627-1 (Pond 2) | Widening SR 60 between 82nd Ave to 66th Ave. | Wet Detention Pond | Completed | 2010 | 61 | 39 | B | 22 | Not provided | Not provided | Florida Legislature | Not provided | N/A | Structural | 2013 | Central Indian River Lagoon | Not provided | Not provided | 2009 | Efficientcy Formula and TA | yes
FDOT District 4 | Central IRL | B | IR12-21 | 0.56 | 0.48 | 0.031952 | 12.258 | 2.2108 | 0.39166 | 0.070637 | 1300 | Residential, High Density | FDOT4-8 | FDOT District 4 | N/A | FM# 228627-1 (Pond 2) | Widening SR 60 between 82nd Ave to 66th Ave. | Wet Detention Pond | Completed | 2010 | 61 | 39 | B | 22 | Not provided | Not provided | Florida Legislature | Not provided | N/A | Structural | 2013 | Central Indian River Lagoon | Not provided | Not provided | 2009 | Efficientcy Formula and TA | yes
FDOT District 4 | Central IRL | B | IR12-21 | 0.56 | 0.48 | 0.21785 | 12.258 | 2.2108 | 2.6703 | 0.4816 | 8140 | Roads and Highways | FDOT4-8 | FDOT District 4 | N/A | FM# 228627-1 (Pond 2) | Widening SR 60 between 82nd Ave to 66th Ave. | Wet Detention Pond | Completed | 2010 | 61 | 39 | B | 22 | Not provided | Not provided | Florida Legislature | Not provided | N/A | Structural | 2013 | Central Indian River Lagoon | Not provided | Not provided | 2009 | Efficientcy Formula and TA | yes
FDOT District 4 | Central IRL | B | IR12-21 | 0.56 | 0.48 | 0.00024294 | 12.258 | 2.2108 | 0.0029779 | 0.00053707 | 1330 | Residential, High density; Multiple Dwelling Units, Low Rise <Two stories or less> | FDOT4-8 | FDOT District 4 | N/A | FM# 228627-1 (Pond 2) | Widening SR 60 between 82nd Ave to 66th Ave. | Wet Detention Pond | Completed | 2010 | 61 | 39 | B | 22 | Not provided | Not provided | Florida Legislature | Not provided | N/A | Structural | 2013 | Central Indian River Lagoon | Not provided | Not provided | 2009 | Efficientcy Formula and TA | yes
FDOT District 4 | Central IRL | B | IR12-21 | 0.56 | 0.48 | 0.097607 | 11.4587 | 1.5054 | 1.1184 | 0.14694 | 1860 | Community Recreational Facilities | FDOT4-8 | FDOT District 4 | N/A | FM# 228627-1 (Pond 2) | Widening SR 60 between 82nd Ave to 66th Ave. | Wet Detention Pond | Completed | 2010 | 61 | 39 | B | 22 | Not provided | Not provided | Florida Legislature | Not provided | N/A | Structural | 2013 | Central Indian River Lagoon | Not provided | Not provided | 2009 | Efficientcy Formula and TA | yes
FDOT District 4 | Central IRL | B | IR12-21 | 0.56 | 0.48 | 0.20399 | 11.4587 | 1.5054 | 2.3375 | 0.30708 | 8140 | Roads and Highways | FDOT4-8 | FDOT District 4 | N/A | FM# 228627-1 (Pond 2) | Widening SR 60 between 82nd Ave to 66th Ave. | Wet Detention Pond | Completed | 2010 | 61 | 39 | B | 22 | Not provided | Not provided | Florida Legislature | Not provided | N/A | Structural | 2013 | Central Indian River Lagoon | Not provided | Not provided | 2009 | Efficientcy Formula and TA | yes
FDOT District 4 | Central IRL | B | IR12-21 | 0.56 | 0.48 | 0.060447 | 10.1353 | 1.3598 | 0.61265 | 0.082193 | 1820 | Golf Course | FDOT4-8 | FDOT District 4 | N/A | FM# 228627-1 (Pond 2) | Widening SR 60 between 82nd Ave to 66th Ave. | Wet Detention Pond | Completed | 2010 | 61 | 39 | B | 22 | Not provided | Not provided | Florida Legislature | Not provided | N/A | Structural | 2013 | Central Indian River Lagoon | Not provided | Not provided | 2009 | Efficientcy Formula and TA | yes
FDOT District 4 | Central IRL | B | IR12-21 | 0.56 | 0.48 | 0.40803 | 10.1353 | 1.3598 | 4.1356 | 0.55483 | 8140 | Roads and Highways | FDOT4-8 | FDOT District 4 | N/A | FM# 228627-1 (Pond 2) | Widening SR 60 between 82nd Ave to 66th Ave. | Wet Detention Pond | Completed | 2010 | 61 | 39 | B | 22 | Not provided | Not provided | Florida Legislature | Not provided | N/A | Structural | 2013 | Central Indian River Lagoon | Not provided | Not provided | 2009 | Efficientcy Formula and TA | yes
FDOT District 4 | Central IRL | B | IR12-21 | 0.56 | 0.48 | 0.011589 | 6.5527 | 0.75351 | 0.075941 | 0.0087325 | 4200 | Upland Hardwood Forest | FDOT4-8 | FDOT District 4 | N/A | FM# 228627-1 (Pond 2) | Widening SR 60 between 82nd Ave to 66th Ave. | Wet Detention Pond | Completed | 2010 | 61 | 39 | B | 22 | Not provided | Not provided | Florida Legislature | Not provided | N/A | Structural | 2013 | Central Indian River Lagoon | Not provided | Not provided | 2009 | Efficientcy Formula and TA | yes
FDOT District 4 | Central IRL | B | IR12-21 | 0.56 | 0.48 | 0.032833 | 8.6841 | 1.1779 | 0.28512 | 0.038672 | 1700 | Institutional (Educational,religious,health and military facilities) | FDOT4-8 | FDOT District 4 | N/A | FM# 228627-1 (Pond 2) | Widening SR 60 between 82nd Ave to 66th Ave. | Wet Detention Pond | Completed | 2010 | 61 | 39 | B | 22 | Not provided | Not provided | Florida Legislature | Not provided | N/A | Structural | 2013 | Central Indian River Lagoon | Not provided | Not provided | 2009 | Efficientcy Formula and TA | yes
FDOT District 4 | Central IRL | B | IR12-21 | 0.56 | 0.48 | 0.031642 | 8.6841 | 1.1779 | 0.27479 | 0.03727 | 8140 | Roads and Highways | FDOT4-8 | FDOT District 4 | N/A | FM# 228627-1 (Pond 2) | Widening SR 60 between 82nd Ave to 66th Ave. | Wet Detention Pond | Completed | 2010 | 61 | 39 | B | 22 | Not provided | Not provided | Florida Legislature | Not provided | N/A | Structural | 2013 | Central Indian River Lagoon | Not provided | Not provided | 2009 | Efficientcy Formula and TA | yes
FDOT District 4 | Central IRL | B | IR12-21 | 0.56 | 0.48 | 0.021762 | 10.1251 | 1.4549 | 0.22034 | 0.031662 | 1300 | Residential, High Density | FDOT4-8 | FDOT District 4 | N/A | FM# 228627-1 (Pond 2) | Widening SR 60 between 82nd Ave to 66th Ave. | Wet Detention Pond | Completed | 2010 | 61 | 39 | B | 22 | Not provided | Not provided | Florida Legislature | Not provided | N/A | Structural | 2013 | Central Indian River Lagoon | Not provided | Not provided | 2009 | Efficientcy Formula and TA | yes
FDOT District 4 | Central IRL | B | IR12-21 | 0.56 | 0.48 | 0.06068 | 10.1251 | 1.4549 | 0.61439 | 0.088285 | 2410 | Tree nurseries | FDOT4-8 | FDOT District 4 | N/A | FM# 228627-1 (Pond 2) | Widening SR 60 between 82nd Ave to 66th Ave. | Wet Detention Pond | Completed | 2010 | 61 | 39 | B | 22 | Not provided | Not provided | Florida Legislature | Not provided | N/A | Structural | 2013 | Central Indian River Lagoon | Not provided | Not provided | 2009 | Efficientcy Formula and TA | yes
FDOT District 4 | Central IRL | B | IR12-21 | 0.56 | 0.48 | 0.29618 | 10.1251 | 1.4549 | 2.9989 | 0.43092 | 8140 | Roads and Highways | FDOT4-8 | FDOT District 4 | N/A | FM# 228627-1 (Pond 2) | Widening SR 60 between 82nd Ave to 66th Ave. | Wet Detention Pond | Completed | 2010 | 61 | 39 | B | 22 | Not provided | Not provided | Florida Legislature | Not provided | N/A | Structural | 2013 | Central Indian River Lagoon | Not provided | Not provided | 2009 | Efficientcy Formula and TA | yes
FDOT District 4 | Central IRL | B | IR12-21 | 0.56 | 0.48 | 0.036444 | 10.0161 | 1.3753 | 0.36502 | 0.050121 | 3300 | Mixed Rangeland | FDOT4-8 | FDOT District 4 | N/A | FM# 228627-1 (Pond 2) | Widening SR 60 between 82nd Ave to 66th Ave. | Wet Detention Pond | Completed | 2010 | 61 | 39 | B | 22 | Not provided | Not provided | Florida Legislature | Not provided | N/A | Structural | 2013 | Central Indian River Lagoon | Not provided | Not provided | 2009 | Efficientcy Formula and TA | yes
FDOT District 4 | Central IRL | B | IR12-21 | 0.56 | 0.48 | 0.23651 | 10.0161 | 1.3753 | 2.3689 | 0.32527 | 8140 | Roads and Highways | FDOT4-8 | FDOT District 4 | N/A | FM# 228627-1 (Pond 2) | Widening SR 60 between 82nd Ave to 66th Ave. | Wet Detention Pond | Completed | 2010 | 61 | 39 | B | 22 | Not provided | Not provided | Florida Legislature | Not provided | N/A | Structural | 2013 | Central Indian River Lagoon | Not provided | Not provided | 2009 | Efficientcy Formula and TA | yes
FDOT District 4 | Central IRL | B | IR12-21 | 0.56 | 0.48 | 0.012188 | 12.6193 | 2.374 | 0.15381 | 0.028936 | 1300 | Residential, High Density | FDOT4-8 | FDOT District 4 | N/A | FM# 228627-1 (Pond 2) | Widening SR 60 between 82nd Ave to 66th Ave. | Wet Detention Pond | Completed | 2010 | 61 | 39 | B | 22 | Not provided | Not provided | Florida Legislature | Not provided | N/A | Structural | 2013 | Central Indian River Lagoon | Not provided | Not provided | 2009 | Efficientcy Formula and TA | yes
FDOT District 4 | Central IRL | B | IR12-21 | 0.56 | 0.48 | 0.14366 | 12.6193 | 2.374 | 1.8129 | 0.34105 | 8140 | Roads and Highways | FDOT4-8 | FDOT District 4 | N/A | FM# 228627-1 (Pond 2) | Widening SR 60 between 82nd Ave to 66th Ave. | Wet Detention Pond | Completed | 2010 | 61 | 39 | B | 22 | Not provided | Not provided | Florida Legislature | Not provided | N/A | Structural | 2013 | Central Indian River Lagoon | Not provided | Not provided | 2009 | Efficientcy Formula and TA | yes
FDOT District 4 | Central IRL | B | IR12-21 | 0.56 | 0.48 | 0.0083014 | 12.6193 | 2.374 | 0.10476 | 0.019708 | 1330 | Residential, High density; Multiple Dwelling Units, Low Rise <Two stories or less> | FDOT4-8 | FDOT District 4 | N/A | FM# 228627-1 (Pond 2) | Widening SR 60 between 82nd Ave to 66th Ave. | Wet Detention Pond | Completed | 2010 | 61 | 39 | B | 22 | Not provided | Not provided | Florida Legislature | Not provided | N/A | Structural | 2013 | Central Indian River Lagoon | Not provided | Not provided | 2009 | Efficientcy Formula and TA | yes
FDOT District 4 | Central IRL | B | IR12-21 | 0.56 | 0.48 | 0.0061223 | 12.6193 | 2.374 | 0.077259 | 0.014534 | 1330 | Residential, High density; Multiple Dwelling Units, Low Rise <Two stories or less> | FDOT4-8 | FDOT District 4 | N/A | FM# 228627-1 (Pond 2) | Widening SR 60 between 82nd Ave to 66th Ave. | Wet Detention Pond | Completed | 2010 | 61 | 39 | B | 22 | Not provided | Not provided | Florida Legislature | Not provided | N/A | Structural | 2013 | Central Indian River Lagoon | Not provided | Not provided | 2009 | Efficientcy Formula and TA | yes
FDOT District 4 | Central IRL | B | IR12-21 | 0.56 | 0.48 | 0.10956 | 9.3881 | 1.1631 | 1.0286 | 0.12743 | 2210 | Citrus groves | FDOT4-8 | FDOT District 4 | N/A | FM# 228627-1 (Pond 2) | Widening SR 60 between 82nd Ave to 66th Ave. | Wet Detention Pond | Completed | 2010 | 61 | 39 | B | 22 | Not provided | Not provided | Florida Legislature | Not provided | N/A | Structural | 2013 | Central Indian River Lagoon | Not provided | Not provided | 2009 | Efficientcy Formula and TA | yes
FDOT District 4 | Central IRL | B | IR12-21 | 0.56 | 0.48 | 0.35881 | 9.3881 | 1.1631 | 3.3685 | 0.41733 | 8140 | Roads and Highways | FDOT4-8 | FDOT District 4 | N/A | FM# 228627-1 (Pond 2) | Widening SR 60 between 82nd Ave to 66th Ave. | Wet Detention Pond | Completed | 2010 | 61 | 39 | B | 22 | Not provided | Not provided | Florida Legislature | Not provided | N/A | Structural | 2013 | Central Indian River Lagoon | Not provided | Not provided | 2009 | Efficientcy Formula and TA | yes
FDOT District 4 | Central IRL | B | IR12-21 | 0.56 | 0.48 | 0.048149 | 9.7621 | 1.3209 | 0.47003 | 0.063601 | 1200 | Residential, Medium Density-Two-five dwellingunits per acre | FDOT4-8 | FDOT District 4 | N/A | FM# 228627-1 (Pond 2) | Widening SR 60 between 82nd Ave to 66th Ave. | Wet Detention Pond | Completed | 2010 | 61 | 39 | B | 22 | Not provided | Not provided | Florida Legislature | Not provided | N/A | Structural | 2013 | Central Indian River Lagoon | Not provided | Not provided | 2009 | Efficientcy Formula and TA | yes
FDOT District 4 | Central IRL | B | IR12-21 | 0.56 | 0.48 | 0.024472 | 9.7621 | 1.3209 | 0.2389 | 0.032326 | 2210 | Citrus groves | FDOT4-8 | FDOT District 4 | N/A | FM# 228627-1 (Pond 2) | Widening SR 60 between 82nd Ave to 66th Ave. | Wet Detention Pond | Completed | 2010 | 61 | 39 | B | 22 | Not provided | Not provided | Florida Legislature | Not provided | N/A | Structural | 2013 | Central Indian River Lagoon | Not provided | Not provided | 2009 | Efficientcy Formula and TA | yes
FDOT District 4 | Central IRL | B | IR12-21 | 0.56 | 0.48 | 0.26736 | 9.7621 | 1.3209 | 2.61 | 0.35316 | 8140 | Roads and Highways | FDOT4-8 | FDOT District 4 | N/A | FM# 228627-1 (Pond 2) | Widening SR 60 between 82nd Ave to 66th Ave. | Wet Detention Pond | Completed | 2010 | 61 | 39 | B | 22 | Not provided | Not provided | Florida Legislature | Not provided | N/A | Structural | 2013 | Central Indian River Lagoon | Not provided | Not provided | 2009 | Efficientcy Formula and TA | yes
FDOT District 4 | Central IRL | B | IR12-21 | 0.56 | 0.48 | 0.00020972 | 9.7621 | 1.3209 | 0.0020474 | 0.00027703 | 1750 | Governmental | FDOT4-8 | FDOT District 4 | N/A | FM# 228627-1 (Pond 2) | Widening SR 60 between 82nd Ave to 66th Ave. | Wet Detention Pond | Completed | 2010 | 61 | 39 | B | 22 | Not provided | Not provided | Florida Legislature | Not provided | N/A | Structural | 2013 | Central Indian River Lagoon | Not provided | Not provided | 2009 | Efficientcy Formula and TA | yes
FDOT District 4 | Central IRL | B | IR12-21 | 0.56 | 0.48 | 0.081399 | 10.1047 | 1.3702 | 0.82251 | 0.11153 | 1820 | Golf Course | FDOT4-8 | FDOT District 4 | N/A | FM# 228627-1 (Pond 2) | Widening SR 60 between 82nd Ave to 66th Ave. | Wet Detention Pond | Completed | 2010 | 61 | 39 | B | 22 | Not provided | Not provided | Florida Legislature | Not provided | N/A | Structural | 2013 | Central Indian River Lagoon | Not provided | Not provided | 2009 | Efficientcy Formula and TA | yes
FDOT District 4 | Central IRL | B | IR12-21 | 0.56 | 0.48 | 0.4641 | 10.1047 | 1.3702 | 4.6896 | 0.63592 | 8140 | Roads and Highways | FDOT4-8 | FDOT District 4 | N/A | FM# 228627-1 (Pond 2) | Widening SR 60 between 82nd Ave to 66th Ave. | Wet Detention Pond | Completed | 2010 | 61 | 39 | B | 22 | Not provided | Not provided | Florida Legislature | Not provided | N/A | Structural | 2013 | Central Indian River Lagoon | Not provided | Not provided | 2009 | Efficientcy Formula and TA | yes
FDOT District 4 | Central IRL | B | IR12-21 | 0.56 | 0.48 | 0.054179 | 10.0468 | 1.3811 | 0.54433 | 0.074828 | 1400 | Commercial and Services | FDOT4-8 | FDOT District 4 | N/A | FM# 228627-1 (Pond 2) | Widening SR 60 between 82nd Ave to 66th Ave. | Wet Detention Pond | Completed | 2010 | 61 | 39 | B | 22 | Not provided | Not provided | Florida Legislature | Not provided | N/A | Structural | 2013 | Central Indian River Lagoon | Not provided | Not provided | 2009 | Efficientcy Formula and TA | yes
FDOT District 4 | Central IRL | B | IR12-21 | 0.56 | 0.48 | 0.03464 | 10.0468 | 1.3811 | 0.34802 | 0.047842 | 2410 | Tree nurseries | FDOT4-8 | FDOT District 4 | N/A | FM# 228627-1 (Pond 2) | Widening SR 60 between 82nd Ave to 66th Ave. | Wet Detention Pond | Completed | 2010 | 61 | 39 | B | 22 | Not provided | Not provided | Florida Legislature | Not provided | N/A | Structural | 2013 | Central Indian River Lagoon | Not provided | Not provided | 2009 | Efficientcy Formula and TA | yes
FDOT District 4 | Central IRL | B | IR12-21 | 0.56 | 0.48 | 0.26413 | 10.0468 | 1.3811 | 2.6536 | 0.36479 | 8140 | Roads and Highways | FDOT4-8 | FDOT District 4 | N/A | FM# 228627-1 (Pond 2) | Widening SR 60 between 82nd Ave to 66th Ave. | Wet Detention Pond | Completed | 2010 | 61 | 39 | B | 22 | Not provided | Not provided | Florida Legislature | Not provided | N/A | Structural | 2013 | Central Indian River Lagoon | Not provided | Not provided | 2009 | Efficientcy Formula and TA | yes
FDOT District 4 | Central IRL | B | IR12-21 | 0.56 | 0.48 | 0.024286 | 7.6848 | 0.92701 | 0.18663 | 0.022513 | 4200 | Upland Hardwood Forest | FDOT4-8 | FDOT District 4 | N/A | FM# 228627-1 (Pond 2) | Widening SR 60 between 82nd Ave to 66th Ave. | Wet Detention Pond | Completed | 2010 | 61 | 39 | B | 22 | Not provided | Not provided | Florida Legislature | Not provided | N/A | Structural | 2013 | Central Indian River Lagoon | Not provided | Not provided | 2009 | Efficientcy Formula and TA | yes
FDOT District 4 | Central IRL | B | IR12-21 | 0.56 | 0.48 | 0.18147 | 7.6848 | 0.92701 | 1.3946 | 0.16822 | 8140 | Roads and Highways | FDOT4-8 | FDOT District 4 | N/A | FM# 228627-1 (Pond 2) | Widening SR 60 between 82nd Ave to 66th Ave. | Wet Detention Pond | Completed | 2010 | 61 | 39 | B | 22 | Not provided | Not provided | Florida Legislature | Not provided | N/A | Structural | 2013 | Central Indian River Lagoon | Not provided | Not provided | 2009 | Efficientcy Formula and TA | yes
FDOT District 4 | Central IRL | B | IR12-21 | 0.56 | 0.48 | 0.062553 | 10.1548 | 1.3564 | 0.63522 | 0.08485 | 1820 | Golf Course | FDOT4-8 | FDOT District 4 | N/A | FM# 228627-1 (Pond 2) | Widening SR 60 between 82nd Ave to 66th Ave. | Wet Detention Pond | Completed | 2010 | 61 | 39 | B | 22 | Not provided | Not provided | Florida Legislature | Not provided | N/A | Structural | 2013 | Central Indian River Lagoon | Not provided | Not provided | 2009 | Efficientcy Formula and TA | yes
FDOT District 4 | Central IRL | B | IR12-21 | 0.56 | 0.48 | 0.4316 | 10.1548 | 1.3564 | 4.3828 | 0.58545 | 8140 | Roads and Highways | FDOT4-8 | FDOT District 4 | N/A | FM# 228627-1 (Pond 2) | Widening SR 60 between 82nd Ave to 66th Ave. | Wet Detention Pond | Completed | 2010 | 61 | 39 | B | 22 | Not provided | Not provided | Florida Legislature | Not provided | N/A | Structural | 2013 | Central Indian River Lagoon | Not provided | Not provided | 2009 | Efficientcy Formula and TA | yes
FDOT District 4 | Central IRL | B | IR12-21 | 0.56 | 0.48 | 0.073377 | 9.0195 | 1.1117 | 0.66182 | 0.081574 | 2210 | Citrus groves | FDOT4-8 | FDOT District 4 | N/A | FM# 228627-1 (Pond 2) | Widening SR 60 between 82nd Ave to 66th Ave. | Wet Detention Pond | Completed | 2010 | 61 | 39 | B | 22 | Not provided | Not provided | Florida Legislature | Not provided | N/A | Structural | 2013 | Central Indian River Lagoon | Not provided | Not provided | 2009 | Efficientcy Formula and TA | yes
FDOT District 4 | Central IRL | B | IR12-21 | 0.56 | 0.48 | 0.30653 | 9.0195 | 1.1117 | 2.7648 | 0.34077 | 8140 | Roads and Highways | FDOT4-8 | FDOT District 4 | N/A | FM# 228627-1 (Pond 2) | Widening SR 60 between 82nd Ave to 66th Ave. | Wet Detention Pond | Completed | 2010 | 61 | 39 | B | 22 | Not provided | Not provided | Florida Legislature | Not provided | N/A | Structural | 2013 | Central Indian River Lagoon | Not provided | Not provided | 2009 | Efficientcy Formula and TA | yes
FDOT District 4 | Central IRL | B | IR12-21 | 0.56 | 0.48 | 0.014595 | 13.4777 | 1.7753 | 0.19671 | 0.025911 | 1400 | Commercial and Services | FDOT4-8 | FDOT District 4 | N/A | FM# 228627-1 (Pond 2) | Widening SR 60 between 82nd Ave to 66th Ave. | Wet Detention Pond | Completed | 2010 | 61 | 39 | B | 22 | Not provided | Not provided | Florida Legislature | Not provided | N/A | Structural | 2013 | Central Indian River Lagoon | Not provided | Not provided | 2009 | Efficientcy Formula and TA | yes
FDOT District 4 | Central IRL | B | IR12-21 | 0.56 | 0.48 | 0.087673 | 10.8396 | 1.4076 | 0.95034 | 0.12341 | 1400 | Commercial and Services | FDOT4-8 | FDOT District 4 | N/A | FM# 228627-1 (Pond 2) | Widening SR 60 between 82nd Ave to 66th Ave. | Wet Detention Pond | Completed | 2010 | 61 | 39 | B | 22 | Not provided | Not provided | Florida Legislature | Not provided | N/A | Structural | 2013 | Central Indian River Lagoon | Not provided | Not provided | 2009 | Efficientcy Formula and TA | yes
FDOT District 4 | Central IRL | B | IR12-21 | 0.56 | 0.48 | 0.008781 | 10.8396 | 1.4076 | 0.095183 | 0.012361 | 1820 | Golf Course | FDOT4-8 | FDOT District 4 | N/A | FM# 228627-1 (Pond 2) | Widening SR 60 between 82nd Ave to 66th Ave. | Wet Detention Pond | Completed | 2010 | 61 | 39 | B | 22 | Not provided | Not provided | Florida Legislature | Not provided | N/A | Structural | 2013 | Central Indian River Lagoon | Not provided | Not provided | 2009 | Efficientcy Formula and TA | yes
FDOT District 4 | Central IRL | B | IR12-21 | 0.56 | 0.48 | 9.4454e-05 | 10.8396 | 1.4076 | 0.0010238 | 0.00013296 | 4200 | Upland Hardwood Forest | FDOT4-8 | FDOT District 4 | N/A | FM# 228627-1 (Pond 2) | Widening SR 60 between 82nd Ave to 66th Ave. | Wet Detention Pond | Completed | 2010 | 61 | 39 | B | 22 | Not provided | Not provided | Florida Legislature | Not provided | N/A | Structural | 2013 | Central Indian River Lagoon | Not provided | Not provided | 2009 | Efficientcy Formula and TA | yes
FDOT District 4 | Central IRL | B | IR12-21 | 0.56 | 0.48 | 0.50263 | 10.8396 | 1.4076 | 5.4483 | 0.70752 | 8140 | Roads and Highways | FDOT4-8 | FDOT District 4 | N/A | FM# 228627-1 (Pond 2) | Widening SR 60 between 82nd Ave to 66th Ave. | Wet Detention Pond | Completed | 2010 | 61 | 39 | B | 22 | Not provided | Not provided | Florida Legislature | Not provided | N/A | Structural | 2013 | Central Indian River Lagoon | Not provided | Not provided | 2009 | Efficientcy Formula and TA | yes
FDOT District 4 | Central IRL | B | IR12-21 | 0.56 | 0.48 | 0.089596 | 10.6578 | 1.3775 | 0.95489 | 0.12342 | 1400 | Commercial and Services | FDOT4-8 | FDOT District 4 | N/A | FM# 228627-1 (Pond 2) | Widening SR 60 between 82nd Ave to 66th Ave. | Wet Detention Pond | Completed | 2010 | 61 | 39 | B | 22 | Not provided | Not provided | Florida Legislature | Not provided | N/A | Structural | 2013 | Central Indian River Lagoon | Not provided | Not provided | 2009 | Efficientcy Formula and TA | yes
FDOT District 4 | Central IRL | B | IR12-21 | 0.56 | 0.48 | 0.015099 | 10.6578 | 1.3775 | 0.16092 | 0.020798 | 4200 | Upland Hardwood Forest | FDOT4-8 | FDOT District 4 | N/A | FM# 228627-1 (Pond 2) | Widening SR 60 between 82nd Ave to 66th Ave. | Wet Detention Pond | Completed | 2010 | 61 | 39 | B | 22 | Not provided | Not provided | Florida Legislature | Not provided | N/A | Structural | 2013 | Central Indian River Lagoon | Not provided | Not provided | 2009 | Efficientcy Formula and TA | yes
FDOT District 4 | Central IRL | B | IR12-21 | 0.56 | 0.48 | 0.50681 | 10.6578 | 1.3775 | 5.4015 | 0.69812 | 8140 | Roads and Highways | FDOT4-8 | FDOT District 4 | N/A | FM# 228627-1 (Pond 2) | Widening SR 60 between 82nd Ave to 66th Ave. | Wet Detention Pond | Completed | 2010 | 61 | 39 | B | 22 | Not provided | Not provided | Florida Legislature | Not provided | N/A | Structural | 2013 | Central Indian River Lagoon | Not provided | Not provided | 2009 | Efficientcy Formula and TA | yes
FDOT District 4 | Central IRL | B | IR12-21 | 0.56 | 0.48 | 0.093223 | 10.723 | 1.4142 | 0.99964 | 0.13183 | 1860 | Community Recreational Facilities | FDOT4-8 | FDOT District 4 | N/A | FM# 228627-1 (Pond 2) | Widening SR 60 between 82nd Ave to 66th Ave. | Wet Detention Pond | Completed | 2010 | 61 | 39 | B | 22 | Not provided | Not provided | Florida Legislature | Not provided | N/A | Structural | 2013 | Central Indian River Lagoon | Not provided | Not provided | 2009 | Efficientcy Formula and TA | yes
FDOT District 4 | Central IRL | B | IR12-21 | 0.56 | 0.48 | 0.23405 | 10.723 | 1.4142 | 2.5097 | 0.33098 | 8140 | Roads and Highways | FDOT4-8 | FDOT District 4 | N/A | FM# 228627-1 (Pond 2) | Widening SR 60 between 82nd Ave to 66th Ave. | Wet Detention Pond | Completed | 2010 | 61 | 39 | B | 22 | Not provided | Not provided | Florida Legislature | Not provided | N/A | Structural | 2013 | Central Indian River Lagoon | Not provided | Not provided | 2009 | Efficientcy Formula and TA | yes
FDOT District 4 | Central IRL | B | IR12-21 | 0.56 | 0.48 | 0.025432 | 10.1689 | 1.4175 | 0.25862 | 0.036049 | 1200 | Residential, Medium Density-Two-five dwellingunits per acre | FDOT4-8 | FDOT District 4 | N/A | FM# 228627-1 (Pond 2) | Widening SR 60 between 82nd Ave to 66th Ave. | Wet Detention Pond | Completed | 2010 | 61 | 39 | B | 22 | Not provided | Not provided | Florida Legislature | Not provided | N/A | Structural | 2013 | Central Indian River Lagoon | Not provided | Not provided | 2009 | Efficientcy Formula and TA | yes
FDOT District 4 | Central IRL | B | IR12-21 | 0.56 | 0.48 | 0.016962 | 10.1689 | 1.4175 | 0.17249 | 0.024043 | 3300 | Mixed Rangeland | FDOT4-8 | FDOT District 4 | N/A | FM# 228627-1 (Pond 2) | Widening SR 60 between 82nd Ave to 66th Ave. | Wet Detention Pond | Completed | 2010 | 61 | 39 | B | 22 | Not provided | Not provided | Florida Legislature | Not provided | N/A | Structural | 2013 | Central Indian River Lagoon | Not provided | Not provided | 2009 | Efficientcy Formula and TA | yes
FDOT District 4 | Central IRL | B | IR12-21 | 0.56 | 0.48 | 0.24787 | 10.1689 | 1.4175 | 2.5206 | 0.35135 | 8140 | Roads and Highways | FDOT4-8 | FDOT District 4 | N/A | FM# 228627-1 (Pond 2) | Widening SR 60 between 82nd Ave to 66th Ave. | Wet Detention Pond | Completed | 2010 | 61 | 39 | B | 22 | Not provided | Not provided | Florida Legislature | Not provided | N/A | Structural | 2013 | Central Indian River Lagoon | Not provided | Not provided | 2009 | Efficientcy Formula and TA | yes
FDOT District 4 | Central IRL | B | IR12-21 | 0.56 | 0.48 | 0.086111 | 10.0189 | 1.3351 | 0.86274 | 0.11497 | 1820 | Golf Course | FDOT4-8 | FDOT District 4 | N/A | FM# 228627-1 (Pond 2) | Widening SR 60 between 82nd Ave to 66th Ave. | Wet Detention Pond | Completed | 2010 | 61 | 39 | B | 22 | Not provided | Not provided | Florida Legislature | Not provided | N/A | Structural | 2013 | Central Indian River Lagoon | Not provided | Not provided | 2009 | Efficientcy Formula and TA | yes
FDOT District 4 | Central IRL | B | IR12-21 | 0.56 | 0.48 | 0.47223 | 10.0189 | 1.3351 | 4.7312 | 0.6305 | 8140 | Roads and Highways | FDOT4-8 | FDOT District 4 | N/A | FM# 228627-1 (Pond 2) | Widening SR 60 between 82nd Ave to 66th Ave. | Wet Detention Pond | Completed | 2010 | 61 | 39 | B | 22 | Not provided | Not provided | Florida Legislature | Not provided | N/A | Structural | 2013 | Central Indian River Lagoon | Not provided | Not provided | 2009 | Efficientcy Formula and TA | yes
FDOT District 4 | Central IRL | B | IR12-21 | 0.56 | 0.48 | 0.066925 | 8.9738 | 1.1029 | 0.60058 | 0.073812 | 2210 | Citrus groves | FDOT4-8 | FDOT District 4 | N/A | FM# 228627-1 (Pond 2) | Widening SR 60 between 82nd Ave to 66th Ave. | Wet Detention Pond | Completed | 2010 | 61 | 39 | B | 22 | Not provided | Not provided | Florida Legislature | Not provided | N/A | Structural | 2013 | Central Indian River Lagoon | Not provided | Not provided | 2009 | Efficientcy Formula and TA | yes
FDOT District 4 | Central IRL | B | IR12-21 | 0.56 | 0.48 | 0.29348 | 8.9738 | 1.1029 | 2.6337 | 0.32368 | 8140 | Roads and Highways | FDOT4-8 | FDOT District 4 | N/A | FM# 228627-1 (Pond 2) | Widening SR 60 between 82nd Ave to 66th Ave. | Wet Detention Pond | Completed | 2010 | 61 | 39 | B | 22 | Not provided | Not provided | Florida Legislature | Not provided | N/A | Structural | 2013 | Central Indian River Lagoon | Not provided | Not provided | 2009 | Efficientcy Formula and TA | yes
FDOT District 4 | Central IRL | B | IR12-21 | 0.56 | 0.48 | 0.085784 | 9.5933 | 1.4 | 0.82295 | 0.1201 | 2410 | Tree nurseries | FDOT4-8 | FDOT District 4 | N/A | FM# 228627-1 (Pond 2) | Widening SR 60 between 82nd Ave to 66th Ave. | Wet Detention Pond | Completed | 2010 | 61 | 39 | B | 22 | Not provided | Not provided | Florida Legislature | Not provided | N/A | Structural | 2013 | Central Indian River Lagoon | Not provided | Not provided | 2009 | Efficientcy Formula and TA | yes
FDOT District 4 | Central IRL | B | IR12-21 | 0.56 | 0.48 | 0.28 | 9.5933 | 1.4 | 2.6861 | 0.39201 | 8140 | Roads and Highways | FDOT4-8 | FDOT District 4 | N/A | FM# 228627-1 (Pond 2) | Widening SR 60 between 82nd Ave to 66th Ave. | Wet Detention Pond | Completed | 2010 | 61 | 39 | B | 22 | Not provided | Not provided | Florida Legislature | Not provided | N/A | Structural | 2013 | Central Indian River Lagoon | Not provided | Not provided | 2009 | Efficientcy Formula and TA | yes
FDOT District 4 | Central IRL | B | IR12-21 | 0.56 | 0.48 | 0.0724 | 11.2881 | 1.5697 | 0.81726 | 0.11365 | 1300 | Residential, High Density | FDOT4-8 | FDOT District 4 | N/A | FM# 228627-1 (Pond 2) | Widening SR 60 between 82nd Ave to 66th Ave. | Wet Detention Pond | Completed | 2010 | 61 | 39 | B | 22 | Not provided | Not provided | Florida Legislature | Not provided | N/A | Structural | 2013 | Central Indian River Lagoon | Not provided | Not provided | 2009 | Efficientcy Formula and TA | yes
FDOT District 4 | Central IRL | B | IR12-21 | 0.56 | 0.48 | 0.34473 | 11.2881 | 1.5697 | 3.8914 | 0.54114 | 8140 | Roads and Highways | FDOT4-8 | FDOT District 4 | N/A | FM# 228627-1 (Pond 2) | Widening SR 60 between 82nd Ave to 66th Ave. | Wet Detention Pond | Completed | 2010 | 61 | 39 | B | 22 | Not provided | Not provided | Florida Legislature | Not provided | N/A | Structural | 2013 | Central Indian River Lagoon | Not provided | Not provided | 2009 | Efficientcy Formula and TA | yes
FDOT District 4 | Central IRL | B | IR12-21 | 0.56 | 0.48 | 0.10978 | 9.4628 | 1.1746 | 1.0388 | 0.12895 | 2210 | Citrus groves | FDOT4-8 | FDOT District 4 | N/A | FM# 228627-1 (Pond 2) | Widening SR 60 between 82nd Ave to 66th Ave. | Wet Detention Pond | Completed | 2010 | 61 | 39 | B | 22 | Not provided | Not provided | Florida Legislature | Not provided | N/A | Structural | 2013 | Central Indian River Lagoon | Not provided | Not provided | 2009 | Efficientcy Formula and TA | yes
FDOT District 4 | Central IRL | B | IR12-21 | 0.56 | 0.48 | 0.37244 | 9.4628 | 1.1746 | 3.5243 | 0.43749 | 8140 | Roads and Highways | FDOT4-8 | FDOT District 4 | N/A | FM# 228627-1 (Pond 2) | Widening SR 60 between 82nd Ave to 66th Ave. | Wet Detention Pond | Completed | 2010 | 61 | 39 | B | 22 | Not provided | Not provided | Florida Legislature | Not provided | N/A | Structural | 2013 | Central Indian River Lagoon | Not provided | Not provided | 2009 | Efficientcy Formula and TA | yes
FDOT District 4 | Central IRL | B | IR12-21 | 0.56 | 0.48 | 0.067265 | 10.1617 | 1.3553 | 0.68352 | 0.091166 | 1820 | Golf Course | FDOT4-8 | FDOT District 4 | N/A | FM# 228627-1 (Pond 2) | Widening SR 60 between 82nd Ave to 66th Ave. | Wet Detention Pond | Completed | 2010 | 61 | 39 | B | 22 | Not provided | Not provided | Florida Legislature | Not provided | N/A | Structural | 2013 | Central Indian River Lagoon | Not provided | Not provided | 2009 | Efficientcy Formula and TA | yes
FDOT District 4 | Central IRL | B | IR12-21 | 0.56 | 0.48 | 0.43973 | 10.1617 | 1.3553 | 4.4684 | 0.59597 | 8140 | Roads and Highways | FDOT4-8 | FDOT District 4 | N/A | FM# 228627-1 (Pond 2) | Widening SR 60 between 82nd Ave to 66th Ave. | Wet Detention Pond | Completed | 2010 | 61 | 39 | B | 22 | Not provided | Not provided | Florida Legislature | Not provided | N/A | Structural | 2013 | Central Indian River Lagoon | Not provided | Not provided | 2009 | Efficientcy Formula and TA | yes
FDOT District 4 | Central IRL | B | IR12-21 | 0.56 | 0.48 | 0.10312 | 9.7617 | 1.2745 | 1.0066 | 0.13142 | 1860 | Community Recreational Facilities | FDOT4-8 | FDOT District 4 | N/A | FM# 228627-1 (Pond 2) | Widening SR 60 between 82nd Ave to 66th Ave. | Wet Detention Pond | Completed | 2010 | 61 | 39 | B | 22 | Not provided | Not provided | Florida Legislature | Not provided | N/A | Structural | 2013 | Central Indian River Lagoon | Not provided | Not provided | 2009 | Efficientcy Formula and TA | yes
FDOT District 4 | Central IRL | B | IR12-21 | 0.56 | 0.48 | 0.15997 | 9.7617 | 1.2745 | 1.5616 | 0.20388 | 8140 | Roads and Highways | FDOT4-8 | FDOT District 4 | N/A | FM# 228627-1 (Pond 2) | Widening SR 60 between 82nd Ave to 66th Ave. | Wet Detention Pond | Completed | 2010 | 61 | 39 | B | 22 | Not provided | Not provided | Florida Legislature | Not provided | N/A | Structural | 2013 | Central Indian River Lagoon | Not provided | Not provided | 2009 | Efficientcy Formula and TA | yes
FDOT District 4 | Central IRL | B | IR12-21 | 0.56 | 0.48 | 0.022593 | 9.9009 | 1.2772 | 0.22369 | 0.028857 | 1400 | Commercial and Services | FDOT4-8 | FDOT District 4 | N/A | FM# 228627-1 (Pond 2) | Widening SR 60 between 82nd Ave to 66th Ave. | Wet Detention Pond | Completed | 2010 | 61 | 39 | B | 22 | Not provided | Not provided | Florida Legislature | Not provided | N/A | Structural | 2013 | Central Indian River Lagoon | Not provided | Not provided | 2009 | Efficientcy Formula and TA | yes
FDOT District 4 | Central IRL | B | IR12-21 | 0.56 | 0.48 | 0.0036266 | 9.9009 | 1.2772 | 0.035907 | 0.0046321 | 4200 | Upland Hardwood Forest | FDOT4-8 | FDOT District 4 | N/A | FM# 228627-1 (Pond 2) | Widening SR 60 between 82nd Ave to 66th Ave. | Wet Detention Pond | Completed | 2010 | 61 | 39 | B | 22 | Not provided | Not provided | Florida Legislature | Not provided | N/A | Structural | 2013 | Central Indian River Lagoon | Not provided | Not provided | 2009 | Efficientcy Formula and TA | yes
FDOT District 4 | Central IRL | B | IR12-21 | 0.56 | 0.48 | 0.14541 | 9.9009 | 1.2772 | 1.4397 | 0.18573 | 8140 | Roads and Highways | FDOT4-8 | FDOT District 4 | N/A | FM# 228627-1 (Pond 2) | Widening SR 60 between 82nd Ave to 66th Ave. | Wet Detention Pond | Completed | 2010 | 61 | 39 | B | 22 | Not provided | Not provided | Florida Legislature | Not provided | N/A | Structural | 2013 | Central Indian River Lagoon | Not provided | Not provided | 2009 | Efficientcy Formula and TA | yes
FDOT District 4 | Central IRL | B | IR12-21 | 0.56 | 0.48 | 0.0072046 | 11.1528 | 1.9078 | 0.080352 | 0.013745 | 1300 | Residential, High Density | FDOT4-8 | FDOT District 4 | N/A | FM# 228627-1 (Pond 2) | Widening SR 60 between 82nd Ave to 66th Ave. | Wet Detention Pond | Completed | 2010 | 61 | 39 | B | 22 | Not provided | Not provided | Florida Legislature | Not provided | N/A | Structural | 2013 | Central Indian River Lagoon | Not provided | Not provided | 2009 | Efficientcy Formula and TA | yes
FDOT District 4 | Central IRL | B | IR12-21 | 0.56 | 0.48 | 0.0067802 | 11.1528 | 1.9078 | 0.075618 | 0.012935 | 4200 | Upland Hardwood Forest | FDOT4-8 | FDOT District 4 | N/A | FM# 228627-1 (Pond 2) | Widening SR 60 between 82nd Ave to 66th Ave. | Wet Detention Pond | Completed | 2010 | 61 | 39 | B | 22 | Not provided | Not provided | Florida Legislature | Not provided | N/A | Structural | 2013 | Central Indian River Lagoon | Not provided | Not provided | 2009 | Efficientcy Formula and TA | yes
FDOT District 4 | Central IRL | B | IR12-21 | 0.56 | 0.48 | 0.19993 | 11.1528 | 1.9078 | 2.2298 | 0.38142 | 8140 | Roads and Highways | FDOT4-8 | FDOT District 4 | N/A | FM# 228627-1 (Pond 2) | Widening SR 60 between 82nd Ave to 66th Ave. | Wet Detention Pond | Completed | 2010 | 61 | 39 | B | 22 | Not provided | Not provided | Florida Legislature | Not provided | N/A | Structural | 2013 | Central Indian River Lagoon | Not provided | Not provided | 2009 | Efficientcy Formula and TA | yes
FDOT District 4 | Central IRL | B | IR12-21 | 0.56 | 0.48 | 0.0087503 | 11.1528 | 1.9078 | 0.09759 | 0.016694 | 1330 | Residential, High density; Multiple Dwelling Units, Low Rise <Two stories or less> | FDOT4-8 | FDOT District 4 | N/A | FM# 228627-1 (Pond 2) | Widening SR 60 between 82nd Ave to 66th Ave. | Wet Detention Pond | Completed | 2010 | 61 | 39 | B | 22 | Not provided | Not provided | Florida Legislature | Not provided | N/A | Structural | 2013 | Central Indian River Lagoon | Not provided | Not provided | 2009 | Efficientcy Formula and TA | yes
FDOT District 4 | Central IRL | B | IR12-21 | 0.56 | 0.48 | 0.065724 | 10.109 | 1.364 | 0.66441 | 0.089647 | 1820 | Golf Course | FDOT4-8 | FDOT District 4 | N/A | FM# 228627-1 (Pond 2) | Widening SR 60 between 82nd Ave to 66th Ave. | Wet Detention Pond | Completed | 2010 | 61 | 39 | B | 22 | Not provided | Not provided | Florida Legislature | Not provided | N/A | Structural | 2013 | Central Indian River Lagoon | Not provided | Not provided | 2009 | Efficientcy Formula and TA | yes
FDOT District 4 | Central IRL | B | IR12-21 | 0.56 | 0.48 | 0.37708 | 10.109 | 1.364 | 3.8119 | 0.51434 | 8140 | Roads and Highways | FDOT4-8 | FDOT District 4 | N/A | FM# 228627-1 (Pond 2) | Widening SR 60 between 82nd Ave to 66th Ave. | Wet Detention Pond | Completed | 2010 | 61 | 39 | B | 22 | Not provided | Not provided | Florida Legislature | Not provided | N/A | Structural | 2013 | Central Indian River Lagoon | Not provided | Not provided | 2009 | Efficientcy Formula and TA | yes
FDOT District 4 | Central IRL | B | IR12-21 | 0.56 | 0.48 | 0.079346 | 9.028 | 1.1236 | 0.71634 | 0.089151 | 2210 | Citrus groves | FDOT4-8 | FDOT District 4 | N/A | FM# 228627-1 (Pond 2) | Widening SR 60 between 82nd Ave to 66th Ave. | Wet Detention Pond | Completed | 2010 | 61 | 39 | B | 22 | Not provided | Not provided | Florida Legislature | Not provided | N/A | Structural | 2013 | Central Indian River Lagoon | Not provided | Not provided | 2009 | Efficientcy Formula and TA | yes
FDOT District 4 | Central IRL | B | IR12-21 | 0.56 | 0.48 | 0.28043 | 9.028 | 1.1236 | 2.5317 | 0.31508 | 8140 | Roads and Highways | FDOT4-8 | FDOT District 4 | N/A | FM# 228627-1 (Pond 2) | Widening SR 60 between 82nd Ave to 66th Ave. | Wet Detention Pond | Completed | 2010 | 61 | 39 | B | 22 | Not provided | Not provided | Florida Legislature | Not provided | N/A | Structural | 2013 | Central Indian River Lagoon | Not provided | Not provided | 2009 | Efficientcy Formula and TA | yes
FDOT District 4 | Central IRL | B | IR12-21 | 0.56 | 0.48 | 0.0047665 | 9.5643 | 1.4818 | 0.045588 | 0.0070628 | 1300 | Residential, High Density | FDOT4-8 | FDOT District 4 | N/A | FM# 228627-1 (Pond 2) | Widening SR 60 between 82nd Ave to 66th Ave. | Wet Detention Pond | Completed | 2010 | 61 | 39 | B | 22 | Not provided | Not provided | Florida Legislature | Not provided | N/A | Structural | 2013 | Central Indian River Lagoon | Not provided | Not provided | 2009 | Efficientcy Formula and TA | yes
FDOT District 4 | Central IRL | B | IR12-21 | 0.56 | 0.48 | 0.015077 | 9.5643 | 1.4818 | 0.1442 | 0.022341 | 4200 | Upland Hardwood Forest | FDOT4-8 | FDOT District 4 | N/A | FM# 228627-1 (Pond 2) | Widening SR 60 between 82nd Ave to 66th Ave. | Wet Detention Pond | Completed | 2010 | 61 | 39 | B | 22 | Not provided | Not provided | Florida Legislature | Not provided | N/A | Structural | 2013 | Central Indian River Lagoon | Not provided | Not provided | 2009 | Efficientcy Formula and TA | yes
FDOT District 4 | Central IRL | B | IR12-21 | 0.56 | 0.48 | 0.16256 | 9.5643 | 1.4818 | 1.5548 | 0.24087 | 8140 | Roads and Highways | FDOT4-8 | FDOT District 4 | N/A | FM# 228627-1 (Pond 2) | Widening SR 60 between 82nd Ave to 66th Ave. | Wet Detention Pond | Completed | 2010 | 61 | 39 | B | 22 | Not provided | Not provided | Florida Legislature | Not provided | N/A | Structural | 2013 | Central Indian River Lagoon | Not provided | Not provided | 2009 | Efficientcy Formula and TA | yes
FDOT District 4 | Central IRL | B | IR12-21 | 0.56 | 0.48 | 0.0029852 | 9.5643 | 1.4818 | 0.028551 | 0.0044233 | 1330 | Residential, High density; Multiple Dwelling Units, Low Rise <Two stories or less> | FDOT4-8 | FDOT District 4 | N/A | FM# 228627-1 (Pond 2) | Widening SR 60 between 82nd Ave to 66th Ave. | Wet Detention Pond | Completed | 2010 | 61 | 39 | B | 22 | Not provided | Not provided | Florida Legislature | Not provided | N/A | Structural | 2013 | Central Indian River Lagoon | Not provided | Not provided | 2009 | Efficientcy Formula and TA | yes
FDOT District 4 | Central IRL | B | IR12-21 | 0.56 | 0.48 | 0.0026238 | 9.5643 | 1.4818 | 0.025095 | 0.0038878 | 1330 | Residential, High density; Multiple Dwelling Units, Low Rise <Two stories or less> | FDOT4-8 | FDOT District 4 | N/A | FM# 228627-1 (Pond 2) | Widening SR 60 between 82nd Ave to 66th Ave. | Wet Detention Pond | Completed | 2010 | 61 | 39 | B | 22 | Not provided | Not provided | Florida Legislature | Not provided | N/A | Structural | 2013 | Central Indian River Lagoon | Not provided | Not provided | 2009 | Efficientcy Formula and TA | yes
FDOT District 4 | Central IRL | B | IR12-21 | 0.56 | 0.48 | 0.083238 | 9.0859 | 1.1234 | 0.75629 | 0.093507 | 2210 | Citrus groves | FDOT4-8 | FDOT District 4 | N/A | FM# 228627-1 (Pond 2) | Widening SR 60 between 82nd Ave to 66th Ave. | Wet Detention Pond | Completed | 2010 | 61 | 39 | B | 22 | Not provided | Not provided | Florida Legislature | Not provided | N/A | Structural | 2013 | Central Indian River Lagoon | Not provided | Not provided | 2009 | Efficientcy Formula and TA | yes
FDOT District 4 | Central IRL | B | IR12-21 | 0.56 | 0.48 | 0.31959 | 9.0859 | 1.1234 | 2.9038 | 0.35902 | 8140 | Roads and Highways | FDOT4-8 | FDOT District 4 | N/A | FM# 228627-1 (Pond 2) | Widening SR 60 between 82nd Ave to 66th Ave. | Wet Detention Pond | Completed | 2010 | 61 | 39 | B | 22 | Not provided | Not provided | Florida Legislature | Not provided | N/A | Structural | 2013 | Central Indian River Lagoon | Not provided | Not provided | 2009 | Efficientcy Formula and TA | yes
FDOT District 4 | Central IRL | B | IR12-21 | 0.56 | 0.48 | 0.098625 | 10.7957 | 1.398 | 1.0647 | 0.13787 | 1400 | Commercial and Services | FDOT4-8 | FDOT District 4 | N/A | FM# 228627-1 (Pond 2) | Widening SR 60 between 82nd Ave to 66th Ave. | Wet Detention Pond | Completed | 2010 | 61 | 39 | B | 22 | Not provided | Not provided | Florida Legislature | Not provided | N/A | Structural | 2013 | Central Indian River Lagoon | Not provided | Not provided | 2009 | Efficientcy Formula and TA | yes
FDOT District 4 | Central IRL | B | IR12-21 | 0.56 | 0.48 | 0.0081711 | 10.7957 | 1.398 | 0.088213 | 0.011423 | 4200 | Upland Hardwood Forest | FDOT4-8 | FDOT District 4 | N/A | FM# 228627-1 (Pond 2) | Widening SR 60 between 82nd Ave to 66th Ave. | Wet Detention Pond | Completed | 2010 | 61 | 39 | B | 22 | Not provided | Not provided | Florida Legislature | Not provided | N/A | Structural | 2013 | Central Indian River Lagoon | Not provided | Not provided | 2009 | Efficientcy Formula and TA | yes
FDOT District 4 | Central IRL | B | IR12-21 | 0.56 | 0.48 | 0.50726 | 10.7957 | 1.398 | 5.4763 | 0.70914 | 8140 | Roads and Highways | FDOT4-8 | FDOT District 4 | N/A | FM# 228627-1 (Pond 2) | Widening SR 60 between 82nd Ave to 66th Ave. | Wet Detention Pond | Completed | 2010 | 61 | 39 | B | 22 | Not provided | Not provided | Florida Legislature | Not provided | N/A | Structural | 2013 | Central Indian River Lagoon | Not provided | Not provided | 2009 | Efficientcy Formula and TA | yes
FDOT District 4 | Central IRL | B | IR12-21 | 0.56 | 0.48 | 0.06527 | 10.2698 | 1.4413 | 0.67031 | 0.094074 | 1200 | Residential, Medium Density-Two-five dwellingunits per acre | FDOT4-8 | FDOT District 4 | N/A | FM# 228627-1 (Pond 2) | Widening SR 60 between 82nd Ave to 66th Ave. | Wet Detention Pond | Completed | 2010 | 61 | 39 | B | 22 | Not provided | Not provided | Florida Legislature | Not provided | N/A | Structural | 2013 | Central Indian River Lagoon | Not provided | Not provided | 2009 | Efficientcy Formula and TA | yes
FDOT District 4 | Central IRL | B | IR12-21 | 0.56 | 0.48 | 0.2556 | 10.2698 | 1.4413 | 2.6249 | 0.36839 | 8140 | Roads and Highways | FDOT4-8 | FDOT District 4 | N/A | FM# 228627-1 (Pond 2) | Widening SR 60 between 82nd Ave to 66th Ave. | Wet Detention Pond | Completed | 2010 | 61 | 39 | B | 22 | Not provided | Not provided | Florida Legislature | Not provided | N/A | Structural | 2013 | Central Indian River Lagoon | Not provided | Not provided | 2009 | Efficientcy Formula and TA | yes
FDOT District 4 | Central IRL | B | IR12-21 | 0.56 | 0.48 | 0.022216 | 11.1531 | 1.4558 | 0.24778 | 0.032343 | 1860 | Community Recreational Facilities | FDOT4-8 | FDOT District 4 | N/A | FM# 228627-1 (Pond 2) | Widening SR 60 between 82nd Ave to 66th Ave. | Wet Detention Pond | Completed | 2010 | 61 | 39 | B | 22 | Not provided | Not provided | Florida Legislature | Not provided | N/A | Structural | 2013 | Central Indian River Lagoon | Not provided | Not provided | 2009 | Efficientcy Formula and TA | yes
FDOT District 4 | Central IRL | B | IR12-21 | 0.56 | 0.48 | 0.031123 | 11.1531 | 1.4558 | 0.34712 | 0.04531 | 8140 | Roads and Highways | FDOT4-8 | FDOT District 4 | N/A | FM# 228627-1 (Pond 2) | Widening SR 60 between 82nd Ave to 66th Ave. | Wet Detention Pond | Completed | 2010 | 61 | 39 | B | 22 | Not provided | Not provided | Florida Legislature | Not provided | N/A | Structural | 2013 | Central Indian River Lagoon | Not provided | Not provided | 2009 | Efficientcy Formula and TA | yes
FDOT District 4 | Central IRL | B | IR12-21 | 0.56 | 0.48 | 0.062683 | 10.1225 | 1.3618 | 0.63452 | 0.085364 | 1820 | Golf Course | FDOT4-8 | FDOT District 4 | N/A | FM# 228627-1 (Pond 2) | Widening SR 60 between 82nd Ave to 66th Ave. | Wet Detention Pond | Completed | 2010 | 61 | 39 | B | 22 | Not provided | Not provided | Florida Legislature | Not provided | N/A | Structural | 2013 | Central Indian River Lagoon | Not provided | Not provided | 2009 | Efficientcy Formula and TA | yes
FDOT District 4 | Central IRL | B | IR12-21 | 0.56 | 0.48 | 0.39296 | 10.1225 | 1.3618 | 3.9778 | 0.53514 | 8140 | Roads and Highways | FDOT4-8 | FDOT District 4 | N/A | FM# 228627-1 (Pond 2) | Widening SR 60 between 82nd Ave to 66th Ave. | Wet Detention Pond | Completed | 2010 | 61 | 39 | B | 22 | Not provided | Not provided | Florida Legislature | Not provided | N/A | Structural | 2013 | Central Indian River Lagoon | Not provided | Not provided | 2009 | Efficientcy Formula and TA | yes
FDOT District 4 | Central IRL | B | IR12-21 | 0.56 | 0.48 | 0.08176 | 10.2958 | 1.3695 | 0.84178 | 0.11197 | 1400 | Commercial and Services | FDOT4-8 | FDOT District 4 | N/A | FM# 228627-1 (Pond 2) | Widening SR 60 between 82nd Ave to 66th Ave. | Wet Detention Pond | Completed | 2010 | 61 | 39 | B | 22 | Not provided | Not provided | Florida Legislature | Not provided | N/A | Structural | 2013 | Central Indian River Lagoon | Not provided | Not provided | 2009 | Efficientcy Formula and TA | yes
FDOT District 4 | Central IRL | B | IR12-21 | 0.56 | 0.48 | 0.0092784 | 10.2958 | 1.3695 | 0.095528 | 0.012707 | 1860 | Community Recreational Facilities | FDOT4-8 | FDOT District 4 | N/A | FM# 228627-1 (Pond 2) | Widening SR 60 between 82nd Ave to 66th Ave. | Wet Detention Pond | Completed | 2010 | 61 | 39 | B | 22 | Not provided | Not provided | Florida Legislature | Not provided | N/A | Structural | 2013 | Central Indian River Lagoon | Not provided | Not provided | 2009 | Efficientcy Formula and TA | yes
FDOT District 4 | Central IRL | B | IR12-21 | 0.56 | 0.48 | 0.24907 | 10.2958 | 1.3695 | 2.5644 | 0.3411 | 8140 | Roads and Highways | FDOT4-8 | FDOT District 4 | N/A | FM# 228627-1 (Pond 2) | Widening SR 60 between 82nd Ave to 66th Ave. | Wet Detention Pond | Completed | 2010 | 61 | 39 | B | 22 | Not provided | Not provided | Florida Legislature | Not provided | N/A | Structural | 2013 | Central Indian River Lagoon | Not provided | Not provided | 2009 | Efficientcy Formula and TA | yes
FDOT District 4 | Central IRL | B | IR12-21 | 0.56 | 0.48 | 0.092105 | 9.4184 | 1.1746 | 0.86748 | 0.10818 | 2210 | Citrus groves | FDOT4-8 | FDOT District 4 | N/A | FM# 228627-1 (Pond 2) | Widening SR 60 between 82nd Ave to 66th Ave. | Wet Detention Pond | Completed | 2010 | 61 | 39 | B | 22 | Not provided | Not provided | Florida Legislature | Not provided | N/A | Structural | 2013 | Central Indian River Lagoon | Not provided | Not provided | 2009 | Efficientcy Formula and TA | yes
FDOT District 4 | Central IRL | B | IR12-21 | 0.56 | 0.48 | 1.4191e-05 | 9.4184 | 1.1746 | 0.00013365 | 1.6668e-05 | 5100 | Streams and waterways | FDOT4-8 | FDOT District 4 | N/A | FM# 228627-1 (Pond 2) | Widening SR 60 between 82nd Ave to 66th Ave. | Wet Detention Pond | Completed | 2010 | 61 | 39 | B | 22 | Not provided | Not provided | Florida Legislature | Not provided | N/A | Structural | 2013 | Central Indian River Lagoon | Not provided | Not provided | 2009 | Efficientcy Formula and TA | yes
FDOT District 4 | Central IRL | B | IR12-21 | 0.56 | 0.48 | 0.39141 | 9.4184 | 1.1746 | 3.6864 | 0.45974 | 8140 | Roads and Highways | FDOT4-8 | FDOT District 4 | N/A | FM# 228627-1 (Pond 2) | Widening SR 60 between 82nd Ave to 66th Ave. | Wet Detention Pond | Completed | 2010 | 61 | 39 | B | 22 | Not provided | Not provided | Florida Legislature | Not provided | N/A | Structural | 2013 | Central Indian River Lagoon | Not provided | Not provided | 2009 | Efficientcy Formula and TA | yes
WCD Canals | Central IRL | B | IR12-21 | 0.56 | 0.48 | 4.1986e-05 | 9.4184 | 1.1746 | 0.00039544 | 4.9316e-05 | 5100 | Streams and waterways | FDOT4-8 | FDOT District 4 | N/A | FM# 228627-1 (Pond 2) | Widening SR 60 between 82nd Ave to 66th Ave. | Wet Detention Pond | Completed | 2010 | 61 | 39 | B | 22 | Not provided | Not provided | Florida Legislature | Not provided | N/A | Structural | 2013 | Central Indian River Lagoon | Not provided | Not provided | 2009 | Efficientcy Formula and TA | yes
FDOT District 4 | Central IRL | B | IR12-21 | 0.56 | 0.48 | 0.095415 | 11.3879 | 1.4957 | 1.0866 | 0.14271 | 1860 | Community Recreational Facilities | FDOT4-8 | FDOT District 4 | N/A | FM# 228627-1 (Pond 2) | Widening SR 60 between 82nd Ave to 66th Ave. | Wet Detention Pond | Completed | 2010 | 61 | 39 | B | 22 | Not provided | Not provided | Florida Legislature | Not provided | N/A | Structural | 2013 | Central Indian River Lagoon | Not provided | Not provided | 2009 | Efficientcy Formula and TA | yes
FDOT District 4 | Central IRL | B | IR12-21 | 0.56 | 0.48 | 0.21902 | 11.3879 | 1.4957 | 2.4942 | 0.32759 | 8140 | Roads and Highways | FDOT4-8 | FDOT District 4 | N/A | FM# 228627-1 (Pond 2) | Widening SR 60 between 82nd Ave to 66th Ave. | Wet Detention Pond | Completed | 2010 | 61 | 39 | B | 22 | Not provided | Not provided | Florida Legislature | Not provided | N/A | Structural | 2013 | Central Indian River Lagoon | Not provided | Not provided | 2009 | Efficientcy Formula and TA | yes
FDOT District 4 | Central IRL | B | IR12-21 | 0.56 | 0.48 | 4.9289e-06 | 10.534 | 1.3694 | 5.1921e-05 | 6.7495e-06 | 5100 | Streams and waterways | FDOT4-8 | FDOT District 4 | N/A | FM# 228627-1 (Pond 2) | Widening SR 60 between 82nd Ave to 66th Ave. | Wet Detention Pond | Completed | 2010 | 61 | 39 | B | 22 | Not provided | Not provided | Florida Legislature | Not provided | N/A | Structural | 2013 | Central Indian River Lagoon | Not provided | Not provided | 2009 | Efficientcy Formula and TA | yes
FDOT District 4 | Central IRL | B | IR12-21 | 0.56 | 0.48 | 0.081764 | 10.534 | 1.3694 | 0.8613 | 0.11197 | 8140 | Roads and Highways | FDOT4-8 | FDOT District 4 | N/A | FM# 228627-1 (Pond 2) | Widening SR 60 between 82nd Ave to 66th Ave. | Wet Detention Pond | Completed | 2010 | 61 | 39 | B | 22 | Not provided | Not provided | Florida Legislature | Not provided | N/A | Structural | 2013 | Central Indian River Lagoon | Not provided | Not provided | 2009 | Efficientcy Formula and TA | yes
WCD Canals | Central IRL | B | IR12-21 | 0.56 | 0.48 | 0.003445 | 10.534 | 1.3694 | 0.03629 | 0.0047175 | 5100 | Streams and waterways | FDOT4-8 | FDOT District 4 | N/A | FM# 228627-1 (Pond 2) | Widening SR 60 between 82nd Ave to 66th Ave. | Wet Detention Pond | Completed | 2010 | 61 | 39 | B | 22 | Not provided | Not provided | Florida Legislature | Not provided | N/A | Structural | 2013 | Central Indian River Lagoon | Not provided | Not provided | 2009 | Efficientcy Formula and TA | yes
FDOT District 4 | Central IRL | B | IR12-21 | 0.56 | 0.48 | 0.091063 | 10.075 | 1.3387 | 0.91746 | 0.12191 | 1820 | Golf Course | FDOT4-8 | FDOT District 4 | N/A | FM# 228627-1 (Pond 2) | Widening SR 60 between 82nd Ave to 66th Ave. | Wet Detention Pond | Completed | 2010 | 61 | 39 | B | 22 | Not provided | Not provided | Florida Legislature | Not provided | N/A | Structural | 2013 | Central Indian River Lagoon | Not provided | Not provided | 2009 | Efficientcy Formula and TA | yes
FDOT District 4 | Central IRL | B | IR12-21 | 0.56 | 0.48 | 0.48036 | 10.075 | 1.3387 | 4.8396 | 0.64307 | 8140 | Roads and Highways | FDOT4-8 | FDOT District 4 | N/A | FM# 228627-1 (Pond 2) | Widening SR 60 between 82nd Ave to 66th Ave. | Wet Detention Pond | Completed | 2010 | 61 | 39 | B | 22 | Not provided | Not provided | Florida Legislature | Not provided | N/A | Structural | 2013 | Central Indian River Lagoon | Not provided | Not provided | 2009 | Efficientcy Formula and TA | yes
FDOT District 4 | Central IRL | B | IR12-21 | 0.56 | 0.48 | 0.021848 | 8.4507 | 1.1275 | 0.18463 | 0.024635 | 1700 | Institutional (Educational,religious,health and military facilities) | FDOT4-8 | FDOT District 4 | N/A | FM# 228627-1 (Pond 2) | Widening SR 60 between 82nd Ave to 66th Ave. | Wet Detention Pond | Completed | 2010 | 61 | 39 | B | 22 | Not provided | Not provided | Florida Legislature | Not provided | N/A | Structural | 2013 | Central Indian River Lagoon | Not provided | Not provided | 2009 | Efficientcy Formula and TA | yes
FDOT District 4 | Central IRL | B | IR12-21 | 0.56 | 0.48 | 0.0067975 | 8.4507 | 1.1275 | 0.057444 | 0.0076644 | 4200 | Upland Hardwood Forest | FDOT4-8 | FDOT District 4 | N/A | FM# 228627-1 (Pond 2) | Widening SR 60 between 82nd Ave to 66th Ave. | Wet Detention Pond | Completed | 2010 | 61 | 39 | B | 22 | Not provided | Not provided | Florida Legislature | Not provided | N/A | Structural | 2013 | Central Indian River Lagoon | Not provided | Not provided | 2009 | Efficientcy Formula and TA | yes
FDOT District 4 | Central IRL | B | IR12-21 | 0.56 | 0.48 | 0.018201 | 8.4507 | 1.1275 | 0.15381 | 0.020522 | 8140 | Roads and Highways | FDOT4-8 | FDOT District 4 | N/A | FM# 228627-1 (Pond 2) | Widening SR 60 between 82nd Ave to 66th Ave. | Wet Detention Pond | Completed | 2010 | 61 | 39 | B | 22 | Not provided | Not provided | Florida Legislature | Not provided | N/A | Structural | 2013 | Central Indian River Lagoon | Not provided | Not provided | 2009 | Efficientcy Formula and TA | yes
FDOT District 4 | Central IRL | B | IR12-21 | 0.56 | 0.48 | 0.079095 | 11.3719 | 1.5956 | 0.89946 | 0.12621 | 1300 | Residential, High Density | FDOT4-8 | FDOT District 4 | N/A | FM# 228627-1 (Pond 2) | Widening SR 60 between 82nd Ave to 66th Ave. | Wet Detention Pond | Completed | 2010 | 61 | 39 | B | 22 | Not provided | Not provided | Florida Legislature | Not provided | N/A | Structural | 2013 | Central Indian River Lagoon | Not provided | Not provided | 2009 | Efficientcy Formula and TA | yes
FDOT District 4 | Central IRL | B | IR12-21 | 0.56 | 0.48 | 0.31236 | 11.3719 | 1.5956 | 3.5522 | 0.49842 | 8140 | Roads and Highways | FDOT4-8 | FDOT District 4 | N/A | FM# 228627-1 (Pond 2) | Widening SR 60 between 82nd Ave to 66th Ave. | Wet Detention Pond | Completed | 2010 | 61 | 39 | B | 22 | Not provided | Not provided | Florida Legislature | Not provided | N/A | Structural | 2013 | Central Indian River Lagoon | Not provided | Not provided | 2009 | Efficientcy Formula and TA | yes
FDOT District 4 | Central IRL | B | IR12-21 | 0.56 | 0.48 | 0.099607 | 9.2432 | 1.2291 | 0.92069 | 0.12242 | 1860 | Community Recreational Facilities | FDOT4-8 | FDOT District 4 | N/A | FM# 228627-1 (Pond 2) | Widening SR 60 between 82nd Ave to 66th Ave. | Wet Detention Pond | Completed | 2010 | 61 | 39 | B | 22 | Not provided | Not provided | Florida Legislature | Not provided | N/A | Structural | 2013 | Central Indian River Lagoon | Not provided | Not provided | 2009 | Efficientcy Formula and TA | yes
FDOT District 4 | Central IRL | B | IR12-21 | 0.56 | 0.48 | 0.15064 | 9.2432 | 1.2291 | 1.3924 | 0.18515 | 8140 | Roads and Highways | FDOT4-8 | FDOT District 4 | N/A | FM# 228627-1 (Pond 2) | Widening SR 60 between 82nd Ave to 66th Ave. | Wet Detention Pond | Completed | 2010 | 61 | 39 | B | 22 | Not provided | Not provided | Florida Legislature | Not provided | N/A | Structural | 2013 | Central Indian River Lagoon | Not provided | Not provided | 2009 | Efficientcy Formula and TA | yes
FDOT District 4 | Central IRL | B | IR12-21 | 0.56 | 0.48 | 0.095558 | 9.4385 | 1.2461 | 0.90192 | 0.11907 | 1860 | Community Recreational Facilities | FDOT4-8 | FDOT District 4 | N/A | FM# 228627-1 (Pond 2) | Widening SR 60 between 82nd Ave to 66th Ave. | Wet Detention Pond | Completed | 2010 | 61 | 39 | B | 22 | Not provided | Not provided | Florida Legislature | Not provided | N/A | Structural | 2013 | Central Indian River Lagoon | Not provided | Not provided | 2009 | Efficientcy Formula and TA | yes
FDOT District 4 | Central IRL | B | IR12-21 | 0.56 | 0.48 | 0.14185 | 9.4385 | 1.2461 | 1.3389 | 0.17676 | 8140 | Roads and Highways | FDOT4-8 | FDOT District 4 | N/A | FM# 228627-1 (Pond 2) | Widening SR 60 between 82nd Ave to 66th Ave. | Wet Detention Pond | Completed | 2010 | 61 | 39 | B | 22 | Not provided | Not provided | Florida Legislature | Not provided | N/A | Structural | 2013 | Central Indian River Lagoon | Not provided | Not provided | 2009 | Efficientcy Formula and TA | yes
FDOT District 4 | Central IRL | B | IR12-21 | 0.56 | 0.48 | 0.021089 | 8.9383 | 1.2015 | 0.1885 | 0.025338 | 1700 | Institutional (Educational,religious,health and military facilities) | FDOT4-8 | FDOT District 4 | N/A | FM# 228627-1 (Pond 2) | Widening SR 60 between 82nd Ave to 66th Ave. | Wet Detention Pond | Completed | 2010 | 61 | 39 | B | 22 | Not provided | Not provided | Florida Legislature | Not provided | N/A | Structural | 2013 | Central Indian River Lagoon | Not provided | Not provided | 2009 | Efficientcy Formula and TA | yes
FDOT District 4 | Central IRL | B | IR12-21 | 0.56 | 0.48 | 0.10586 | 8.9383 | 1.2015 | 0.94622 | 0.12719 | 8140 | Roads and Highways | FDOT4-8 | FDOT District 4 | N/A | FM# 228627-1 (Pond 2) | Widening SR 60 between 82nd Ave to 66th Ave. | Wet Detention Pond | Completed | 2010 | 61 | 39 | B | 22 | Not provided | Not provided | Florida Legislature | Not provided | N/A | Structural | 2013 | Central Indian River Lagoon | Not provided | Not provided | 2009 | Efficientcy Formula and TA | yes
FDOT District 4 | Central IRL | B | IR12-21 | 0.56 | 0.48 | 0.0080386 | 8.9383 | 1.2015 | 0.071852 | 0.0096583 | 1720 | Religious | FDOT4-8 | FDOT District 4 | N/A | FM# 228627-1 (Pond 2) | Widening SR 60 between 82nd Ave to 66th Ave. | Wet Detention Pond | Completed | 2010 | 61 | 39 | B | 22 | Not provided | Not provided | Florida Legislature | Not provided | N/A | Structural | 2013 | Central Indian River Lagoon | Not provided | Not provided | 2009 | Efficientcy Formula and TA | yes
FDOT District 4 | Central IRL | B | IR12-21 | 0.56 | 0.48 | 0.0024455 | 10.704 | 1.6148 | 0.026177 | 0.0039491 | 1300 | Residential, High Density | FDOT4-8 | FDOT District 4 | N/A | FM# 228627-1 (Pond 2) | Widening SR 60 between 82nd Ave to 66th Ave. | Wet Detention Pond | Completed | 2010 | 61 | 39 | B | 22 | Not provided | Not provided | Florida Legislature | Not provided | N/A | Structural | 2013 | Central Indian River Lagoon | Not provided | Not provided | 2009 | Efficientcy Formula and TA | yes
FDOT District 4 | Central IRL | B | IR12-21 | 0.56 | 0.48 | 0.0033899 | 10.704 | 1.6148 | 0.036285 | 0.005474 | 3300 | Mixed Rangeland | FDOT4-8 | FDOT District 4 | N/A | FM# 228627-1 (Pond 2) | Widening SR 60 between 82nd Ave to 66th Ave. | Wet Detention Pond | Completed | 2010 | 61 | 39 | B | 22 | Not provided | Not provided | Florida Legislature | Not provided | N/A | Structural | 2013 | Central Indian River Lagoon | Not provided | Not provided | 2009 | Efficientcy Formula and TA | yes
FDOT District 4 | Central IRL | B | IR12-21 | 0.56 | 0.48 | 0.012429 | 10.704 | 1.6148 | 0.13304 | 0.020071 | 8140 | Roads and Highways | FDOT4-8 | FDOT District 4 | N/A | FM# 228627-1 (Pond 2) | Widening SR 60 between 82nd Ave to 66th Ave. | Wet Detention Pond | Completed | 2010 | 61 | 39 | B | 22 | Not provided | Not provided | Florida Legislature | Not provided | N/A | Structural | 2013 | Central Indian River Lagoon | Not provided | Not provided | 2009 | Efficientcy Formula and TA | yes
FDOT District 4 | Central IRL | B | IR12-21 | 0.56 | 0.48 | 0.0025747 | 12.2231 | 2.1945 | 0.031471 | 0.0056502 | 1300 | Residential, High Density | FDOT4-8 | FDOT District 4 | N/A | FM# 228627-1 (Pond 2) | Widening SR 60 between 82nd Ave to 66th Ave. | Wet Detention Pond | Completed | 2010 | 61 | 39 | B | 22 | Not provided | Not provided | Florida Legislature | Not provided | N/A | Structural | 2013 | Central Indian River Lagoon | Not provided | Not provided | 2009 | Efficientcy Formula and TA | yes
FDOT District 4 | Central IRL | B | IR12-21 | 0.56 | 0.48 | 0.011316 | 12.2231 | 2.1945 | 0.13832 | 0.024834 | 8140 | Roads and Highways | FDOT4-8 | FDOT District 4 | N/A | FM# 228627-1 (Pond 2) | Widening SR 60 between 82nd Ave to 66th Ave. | Wet Detention Pond | Completed | 2010 | 61 | 39 | B | 22 | Not provided | Not provided | Florida Legislature | Not provided | N/A | Structural | 2013 | Central Indian River Lagoon | Not provided | Not provided | 2009 | Efficientcy Formula and TA | yes
FDOT District 4 | Central IRL | B | IR12-21 | 0.56 | 0.48 | 0.017152 | 10.0161 | 1.3753 | 0.1718 | 0.023589 | 3300 | Mixed Rangeland | FDOT4-8 | FDOT District 4 | N/A | FM# 228627-1 (Pond 2) | Widening SR 60 between 82nd Ave to 66th Ave. | Wet Detention Pond | Completed | 2010 | 61 | 39 | B | 22 | Not provided | Not provided | Florida Legislature | Not provided | N/A | Structural | 2013 | Central Indian River Lagoon | Not provided | Not provided | 2009 | Efficientcy Formula and TA | yes
FDOT District 4 | Central IRL | B | IR12-21 | 0.56 | 0.48 | 0.0038651 | 10.0161 | 1.3753 | 0.038713 | 0.0053156 | 8140 | Roads and Highways | FDOT4-8 | FDOT District 4 | N/A | FM# 228627-1 (Pond 2) | Widening SR 60 between 82nd Ave to 66th Ave. | Wet Detention Pond | Completed | 2010 | 61 | 39 | B | 22 | Not provided | Not provided | Florida Legislature | Not provided | N/A | Structural | 2013 | Central Indian River Lagoon | Not provided | Not provided | 2009 | Efficientcy Formula and TA | yes
FDOT District 4 | Central IRL | B | IR12-21 | 0.56 | 0.48 | 0.033052 | 9.0195 | 1.1117 | 0.29811 | 0.036744 | 2210 | Citrus groves | FDOT4-8 | FDOT District 4 | N/A | FM# 228627-1 (Pond 2) | Widening SR 60 between 82nd Ave to 66th Ave. | Wet Detention Pond | Completed | 2010 | 61 | 39 | B | 22 | Not provided | Not provided | Florida Legislature | Not provided | N/A | Structural | 2013 | Central Indian River Lagoon | Not provided | Not provided | 2009 | Efficientcy Formula and TA | yes
FDOT District 4 | Central IRL | B | IR12-21 | 0.56 | 0.48 | 0.017849 | 10.1689 | 1.4175 | 0.1815 | 0.0253 | 1200 | Residential, Medium Density-Two-five dwellingunits per acre | FDOT4-8 | FDOT District 4 | N/A | FM# 228627-1 (Pond 2) | Widening SR 60 between 82nd Ave to 66th Ave. | Wet Detention Pond | Completed | 2010 | 61 | 39 | B | 22 | Not provided | Not provided | Florida Legislature | Not provided | N/A | Structural | 2013 | Central Indian River Lagoon | Not provided | Not provided | 2009 | Efficientcy Formula and TA | yes
FDOT District 4 | Central IRL | B | IR12-21 | 0.56 | 0.48 | 0.00051883 | 10.1689 | 1.4175 | 0.0052759 | 0.00073542 | 3300 | Mixed Rangeland | FDOT4-8 | FDOT District 4 | N/A | FM# 228627-1 (Pond 2) | Widening SR 60 between 82nd Ave to 66th Ave. | Wet Detention Pond | Completed | 2010 | 61 | 39 | B | 22 | Not provided | Not provided | Florida Legislature | Not provided | N/A | Structural | 2013 | Central Indian River Lagoon | Not provided | Not provided | 2009 | Efficientcy Formula and TA | yes
FDOT District 4 | Central IRL | B | IR12-21 | 0.56 | 0.48 | 0.038705 | 8.9738 | 1.1029 | 0.34733 | 0.042687 | 2210 | Citrus groves | FDOT4-8 | FDOT District 4 | N/A | FM# 228627-1 (Pond 2) | Widening SR 60 between 82nd Ave to 66th Ave. | Wet Detention Pond | Completed | 2010 | 61 | 39 | B | 22 | Not provided | Not provided | Florida Legislature | Not provided | N/A | Structural | 2013 | Central Indian River Lagoon | Not provided | Not provided | 2009 | Efficientcy Formula and TA | yes
FDOT District 4 | Central IRL | B | IR12-21 | 0.56 | 0.48 | 0.01679 | 9.028 | 1.1236 | 0.15158 | 0.018865 | 2210 | Citrus groves | FDOT4-8 | FDOT District 4 | N/A | FM# 228627-1 (Pond 2) | Widening SR 60 between 82nd Ave to 66th Ave. | Wet Detention Pond | Completed | 2010 | 61 | 39 | B | 22 | Not provided | Not provided | Florida Legislature | Not provided | N/A | Structural | 2013 | Central Indian River Lagoon | Not provided | Not provided | 2009 | Efficientcy Formula and TA | yes
FDOT District 4 | Central IRL | B | IR12-21 | 0.56 | 0.48 | 0.023985 | 9.0859 | 1.1234 | 0.21793 | 0.026945 | 2210 | Citrus groves | FDOT4-8 | FDOT District 4 | N/A | FM# 228627-1 (Pond 2) | Widening SR 60 between 82nd Ave to 66th Ave. | Wet Detention Pond | Completed | 2010 | 61 | 39 | B | 22 | Not provided | Not provided | Florida Legislature | Not provided | N/A | Structural | 2013 | Central Indian River Lagoon | Not provided | Not provided | 2009 | Efficientcy Formula and TA | yes
FDOT District 4 | Central IRL | B | IR12-21 | 0.56 | 0.48 | 0.0024306 | 10.2698 | 1.4413 | 0.024961 | 0.0035032 | 1200 | Residential, Medium Density-Two-five dwellingunits per acre | FDOT4-8 | FDOT District 4 | N/A | FM# 228627-1 (Pond 2) | Widening SR 60 between 82nd Ave to 66th Ave. | Wet Detention Pond | Completed | 2010 | 61 | 39 | B | 22 | Not provided | Not provided | Florida Legislature | Not provided | N/A | Structural | 2013 | Central Indian River Lagoon | Not provided | Not provided | 2009 | Efficientcy Formula and TA | yes
Indian River County | Central IRL | B | IR12-21 | 0.56 | 0.48 | 0.023023 | 9.3222 | 1.5115 | 0.21462 | 0.034799 | 1300 | Residential, High Density | FDOT4-7 | FDOT District 4 | N/A | FM# 228627-1 (Pond 1) | Widening SR 60 between 82nd Ave to 66th Ave. | Wet Detention Pond | Completed | 2010 | 83 | 52 | B | 29 | Not provided | Not provided | Florida Legislature | Not provided | N/A | Structural | 2013 | Central Indian River Lagoon | Not provided | Not provided | 2009 | Efficientcy Formula and TA | yes
Indian River County | Central IRL | B | IR12-21 | 0.56 | 0.48 | 0.01719 | 9.3222 | 1.5115 | 0.16025 | 0.025983 | 1330 | Residential, High density; Multiple Dwelling Units, Low Rise <Two stories or less> | FDOT4-7 | FDOT District 4 | N/A | FM# 228627-1 (Pond 1) | Widening SR 60 between 82nd Ave to 66th Ave. | Wet Detention Pond | Completed | 2010 | 83 | 52 | B | 29 | Not provided | Not provided | Florida Legislature | Not provided | N/A | Structural | 2013 | Central Indian River Lagoon | Not provided | Not provided | 2009 | Efficientcy Formula and TA | yes
Indian River County | Central IRL | B | IR12-21 | 0.56 | 0.48 | 0.0081927 | 9.8262 | 1.42 | 0.080503 | 0.011633 | 1300 | Residential, High Density | FDOT4-7 | FDOT District 4 | N/A | FM# 228627-1 (Pond 1) | Widening SR 60 between 82nd Ave to 66th Ave. | Wet Detention Pond | Completed | 2010 | 83 | 52 | B | 29 | Not provided | Not provided | Florida Legislature | Not provided | N/A | Structural | 2013 | Central Indian River Lagoon | Not provided | Not provided | 2009 | Efficientcy Formula and TA | yes
Indian River County | Central IRL | B | IR12-21 | 0.56 | 0.48 | 0.020869 | 9.8262 | 1.42 | 0.20506 | 0.029633 | 1400 | Commercial and Services | FDOT4-7 | FDOT District 4 | N/A | FM# 228627-1 (Pond 1) | Widening SR 60 between 82nd Ave to 66th Ave. | Wet Detention Pond | Completed | 2010 | 83 | 52 | B | 29 | Not provided | Not provided | Florida Legislature | Not provided | N/A | Structural | 2013 | Central Indian River Lagoon | Not provided | Not provided | 2009 | Efficientcy Formula and TA | yes
Indian River County | Central IRL | B | IR12-21 | 0.56 | 0.48 | 0.0059486 | 9.8262 | 1.42 | 0.058452 | 0.0084469 | 1330 | Residential, High density; Multiple Dwelling Units, Low Rise <Two stories or less> | FDOT4-7 | FDOT District 4 | N/A | FM# 228627-1 (Pond 1) | Widening SR 60 between 82nd Ave to 66th Ave. | Wet Detention Pond | Completed | 2010 | 83 | 52 | B | 29 | Not provided | Not provided | Florida Legislature | Not provided | N/A | Structural | 2013 | Central Indian River Lagoon | Not provided | Not provided | 2009 | Efficientcy Formula and TA | yes
Indian River County | Central IRL | B | IR12-21 | 0.56 | 0.48 | 0.009055 | 9.8262 | 1.42 | 0.088976 | 0.012858 | 1430 | Professional Services | FDOT4-7 | FDOT District 4 | N/A | FM# 228627-1 (Pond 1) | Widening SR 60 between 82nd Ave to 66th Ave. | Wet Detention Pond | Completed | 2010 | 83 | 52 | B | 29 | Not provided | Not provided | Florida Legislature | Not provided | N/A | Structural | 2013 | Central Indian River Lagoon | Not provided | Not provided | 2009 | Efficientcy Formula and TA | yes
Indian River County | Central IRL | B | IR12-21 | 0.56 | 0.48 | 2.3408e-05 | 10.0594 | 1.3321 | 0.00023547 | 3.1181e-05 | 1400 | Commercial and Services | FDOT4-7 | FDOT District 4 | N/A | FM# 228627-1 (Pond 1) | Widening SR 60 between 82nd Ave to 66th Ave. | Wet Detention Pond | Completed | 2010 | 83 | 52 | B | 29 | Not provided | Not provided | Florida Legislature | Not provided | N/A | Structural | 2013 | Central Indian River Lagoon | Not provided | Not provided | 2009 | Efficientcy Formula and TA | yes
Indian River County | Central IRL | B | IR12-21 | 0.56 | 0.48 | 0.02285 | 10.0594 | 1.3321 | 0.22986 | 0.030437 | 1410 | Retail Sales and Services | FDOT4-7 | FDOT District 4 | N/A | FM# 228627-1 (Pond 1) | Widening SR 60 between 82nd Ave to 66th Ave. | Wet Detention Pond | Completed | 2010 | 83 | 52 | B | 29 | Not provided | Not provided | Florida Legislature | Not provided | N/A | Structural | 2013 | Central Indian River Lagoon | Not provided | Not provided | 2009 | Efficientcy Formula and TA | yes
Indian River County | Central IRL | B | IR12-21 | 0.56 | 0.48 | 0.0037358 | 12.1155 | 2.1954 | 0.045261 | 0.0082018 | 1300 | Residential, High Density | FDOT4-7 | FDOT District 4 | N/A | FM# 228627-1 (Pond 1) | Widening SR 60 between 82nd Ave to 66th Ave. | Wet Detention Pond | Completed | 2010 | 83 | 52 | B | 29 | Not provided | Not provided | Florida Legislature | Not provided | N/A | Structural | 2013 | Central Indian River Lagoon | Not provided | Not provided | 2009 | Efficientcy Formula and TA | yes
Indian River County | Central IRL | B | IR12-21 | 0.56 | 0.48 | 0.0052365 | 10.5594 | 1.3658 | 0.055295 | 0.0071521 | 1490 | Commercial and Services Under Construction | FDOT4-7 | FDOT District 4 | N/A | FM# 228627-1 (Pond 1) | Widening SR 60 between 82nd Ave to 66th Ave. | Wet Detention Pond | Completed | 2010 | 83 | 52 | B | 29 | Not provided | Not provided | Florida Legislature | Not provided | N/A | Structural | 2013 | Central Indian River Lagoon | Not provided | Not provided | 2009 | Efficientcy Formula and TA | yes
Indian River County | Central IRL | B | IR12-21 | 0.56 | 0.48 | 0.028464 | 10.7845 | 1.5126 | 0.30697 | 0.043056 | 1390 | High Density Under Construction | FDOT4-7 | FDOT District 4 | N/A | FM# 228627-1 (Pond 1) | Widening SR 60 between 82nd Ave to 66th Ave. | Wet Detention Pond | Completed | 2010 | 83 | 52 | B | 29 | Not provided | Not provided | Florida Legislature | Not provided | N/A | Structural | 2013 | Central Indian River Lagoon | Not provided | Not provided | 2009 | Efficientcy Formula and TA | yes
Indian River County | Central IRL | B | IR12-21 | 0.56 | 0.48 | 0.013501 | 10.7845 | 1.5126 | 0.1456 | 0.020422 | 1400 | Commercial and Services | FDOT4-7 | FDOT District 4 | N/A | FM# 228627-1 (Pond 1) | Widening SR 60 between 82nd Ave to 66th Ave. | Wet Detention Pond | Completed | 2010 | 83 | 52 | B | 29 | Not provided | Not provided | Florida Legislature | Not provided | N/A | Structural | 2013 | Central Indian River Lagoon | Not provided | Not provided | 2009 | Efficientcy Formula and TA | yes
Indian River County | Central IRL | B | IR12-21 | 0.56 | 0.48 | 0.0021887 | 10.7845 | 1.5126 | 0.023604 | 0.0033106 | 1430 | Professional Services | FDOT4-7 | FDOT District 4 | N/A | FM# 228627-1 (Pond 1) | Widening SR 60 between 82nd Ave to 66th Ave. | Wet Detention Pond | Completed | 2010 | 83 | 52 | B | 29 | Not provided | Not provided | Florida Legislature | Not provided | N/A | Structural | 2013 | Central Indian River Lagoon | Not provided | Not provided | 2009 | Efficientcy Formula and TA | yes
Natural Lands | Central IRL | B | IR12-21 | 0.56 | 0.48 | 0.047917 | 6.9366 | 0.86179 | 0.33238 | 0.041294 | 4340 | Hardwood Conifer Mixed | FDOT4-7 | FDOT District 4 | N/A | FM# 228627-1 (Pond 1) | Widening SR 60 between 82nd Ave to 66th Ave. | Wet Detention Pond | Completed | 2010 | 83 | 52 | B | 29 | Not provided | Not provided | Florida Legislature | Not provided | N/A | Structural | 2013 | Central Indian River Lagoon | Not provided | Not provided | 2009 | Efficientcy Formula and TA | yes
Indian River County | Central IRL | B | IR12-21 | 0.56 | 0.48 | 0.036628 | 9.7521 | 1.3758 | 0.3572 | 0.050391 | 1490 | Commercial and Services Under Construction | FDOT4-7 | FDOT District 4 | N/A | FM# 228627-1 (Pond 1) | Widening SR 60 between 82nd Ave to 66th Ave. | Wet Detention Pond | Completed | 2010 | 83 | 52 | B | 29 | Not provided | Not provided | Florida Legislature | Not provided | N/A | Structural | 2013 | Central Indian River Lagoon | Not provided | Not provided | 2009 | Efficientcy Formula and TA | yes
Indian River County | Central IRL | B | IR12-21 | 0.56 | 0.48 | 0.020762 | 9.7521 | 1.3758 | 0.20248 | 0.028564 | 1210 | Fixed Single Family Units | FDOT4-7 | FDOT District 4 | N/A | FM# 228627-1 (Pond 1) | Widening SR 60 between 82nd Ave to 66th Ave. | Wet Detention Pond | Completed | 2010 | 83 | 52 | B | 29 | Not provided | Not provided | Florida Legislature | Not provided | N/A | Structural | 2013 | Central Indian River Lagoon | Not provided | Not provided | 2009 | Efficientcy Formula and TA | yes
Indian River County | Central IRL | B | IR12-21 | 0.56 | 0.48 | 0.020099 | 8.408 | 1.1751 | 0.16899 | 0.023619 | 1100 | Residential, Low Density-Less than two dwelling units/acre | FDOT4-7 | FDOT District 4 | N/A | FM# 228627-1 (Pond 1) | Widening SR 60 between 82nd Ave to 66th Ave. | Wet Detention Pond | Completed | 2010 | 83 | 52 | B | 29 | Not provided | Not provided | Florida Legislature | Not provided | N/A | Structural | 2013 | Central Indian River Lagoon | Not provided | Not provided | 2009 | Efficientcy Formula and TA | yes
Indian River County | Central IRL | B | IR12-21 | 0.56 | 0.48 | 0.0013186 | 8.408 | 1.1751 | 0.011086 | 0.0015495 | 1490 | Commercial and Services Under Construction | FDOT4-7 | FDOT District 4 | N/A | FM# 228627-1 (Pond 1) | Widening SR 60 between 82nd Ave to 66th Ave. | Wet Detention Pond | Completed | 2010 | 83 | 52 | B | 29 | Not provided | Not provided | Florida Legislature | Not provided | N/A | Structural | 2013 | Central Indian River Lagoon | Not provided | Not provided | 2009 | Efficientcy Formula and TA | yes
Indian River County | Central IRL | B | IR12-21 | 0.56 | 0.48 | 0.017554 | 8.408 | 1.1751 | 0.14759 | 0.020628 | 1210 | Fixed Single Family Units | FDOT4-7 | FDOT District 4 | N/A | FM# 228627-1 (Pond 1) | Widening SR 60 between 82nd Ave to 66th Ave. | Wet Detention Pond | Completed | 2010 | 83 | 52 | B | 29 | Not provided | Not provided | Florida Legislature | Not provided | N/A | Structural | 2013 | Central Indian River Lagoon | Not provided | Not provided | 2009 | Efficientcy Formula and TA | yes
Indian River County | Central IRL | B | IR12-21 | 0.56 | 0.48 | 0.00473 | 9.4654 | 1.3982 | 0.044771 | 0.0066136 | 1400 | Commercial and Services | FDOT4-7 | FDOT District 4 | N/A | FM# 228627-1 (Pond 1) | Widening SR 60 between 82nd Ave to 66th Ave. | Wet Detention Pond | Completed | 2010 | 83 | 52 | B | 29 | Not provided | Not provided | Florida Legislature | Not provided | N/A | Structural | 2013 | Central Indian River Lagoon | Not provided | Not provided | 2009 | Efficientcy Formula and TA | yes
Indian River County | Central IRL | B | IR12-21 | 0.56 | 0.48 | 0.0092327 | 9.4654 | 1.3982 | 0.087391 | 0.012909 | 1300 | Residential, High Density | FDOT4-7 | FDOT District 4 | N/A | FM# 228627-1 (Pond 1) | Widening SR 60 between 82nd Ave to 66th Ave. | Wet Detention Pond | Completed | 2010 | 83 | 52 | B | 29 | Not provided | Not provided | Florida Legislature | Not provided | N/A | Structural | 2013 | Central Indian River Lagoon | Not provided | Not provided | 2009 | Efficientcy Formula and TA | yes
Indian River County | Central IRL | B | IR12-21 | 0.56 | 0.48 | 0.0071494 | 9.4654 | 1.3982 | 0.067672 | 0.0099965 | 1430 | Professional Services | FDOT4-7 | FDOT District 4 | N/A | FM# 228627-1 (Pond 1) | Widening SR 60 between 82nd Ave to 66th Ave. | Wet Detention Pond | Completed | 2010 | 83 | 52 | B | 29 | Not provided | Not provided | Florida Legislature | Not provided | N/A | Structural | 2013 | Central Indian River Lagoon | Not provided | Not provided | 2009 | Efficientcy Formula and TA | yes
Indian River County | Central IRL | B | IR12-21 | 0.56 | 0.48 | 0.013204 | 9.4654 | 1.3982 | 0.12498 | 0.018462 | 1330 | Residential, High density; Multiple Dwelling Units, Low Rise <Two stories or less> | FDOT4-7 | FDOT District 4 | N/A | FM# 228627-1 (Pond 1) | Widening SR 60 between 82nd Ave to 66th Ave. | Wet Detention Pond | Completed | 2010 | 83 | 52 | B | 29 | Not provided | Not provided | Florida Legislature | Not provided | N/A | Structural | 2013 | Central Indian River Lagoon | Not provided | Not provided | 2009 | Efficientcy Formula and TA | yes
Indian River County | Central IRL | B | IR12-21 | 0.56 | 0.48 | 0.047043 | 10.7665 | 1.5595 | 0.50649 | 0.073366 | 1390 | High Density Under Construction | FDOT4-7 | FDOT District 4 | N/A | FM# 228627-1 (Pond 1) | Widening SR 60 between 82nd Ave to 66th Ave. | Wet Detention Pond | Completed | 2010 | 83 | 52 | B | 29 | Not provided | Not provided | Florida Legislature | Not provided | N/A | Structural | 2013 | Central Indian River Lagoon | Not provided | Not provided | 2009 | Efficientcy Formula and TA | yes
Natural Lands | Central IRL | B | IR12-21 | 0.56 | 0.48 | 0.049843 | 6.8278 | 0.88004 | 0.34031 | 0.043864 | 4340 | Hardwood Conifer Mixed | FDOT4-7 | FDOT District 4 | N/A | FM# 228627-1 (Pond 1) | Widening SR 60 between 82nd Ave to 66th Ave. | Wet Detention Pond | Completed | 2010 | 83 | 52 | B | 29 | Not provided | Not provided | Florida Legislature | Not provided | N/A | Structural | 2013 | Central Indian River Lagoon | Not provided | Not provided | 2009 | Efficientcy Formula and TA | yes
Natural Lands | Central IRL | B | IR12-21 | 0.56 | 0.48 | 0.007035 | 8.8551 | 1.0148 | 0.062296 | 0.0071391 | 4110 | Pine flatwoods | FDOT4-7 | FDOT District 4 | N/A | FM# 228627-1 (Pond 1) | Widening SR 60 between 82nd Ave to 66th Ave. | Wet Detention Pond | Completed | 2010 | 83 | 52 | B | 29 | Not provided | Not provided | Florida Legislature | Not provided | N/A | Structural | 2013 | Central Indian River Lagoon | Not provided | Not provided | 2009 | Efficientcy Formula and TA | yes
Indian River County | Central IRL | B | IR12-21 | 0.56 | 0.48 | 0.0087138 | 10.5328 | 1.364 | 0.091781 | 0.011886 | 1100 | Residential, Low Density-Less than two dwelling units/acre | FDOT4-7 | FDOT District 4 | N/A | FM# 228627-1 (Pond 1) | Widening SR 60 between 82nd Ave to 66th Ave. | Wet Detention Pond | Completed | 2010 | 83 | 52 | B | 29 | Not provided | Not provided | Florida Legislature | Not provided | N/A | Structural | 2013 | Central Indian River Lagoon | Not provided | Not provided | 2009 | Efficientcy Formula and TA | yes
Indian River County | Central IRL | B | IR12-21 | 0.56 | 0.48 | 0.0066235 | 10.5328 | 1.364 | 0.069764 | 0.0090347 | 1400 | Commercial and Services | FDOT4-7 | FDOT District 4 | N/A | FM# 228627-1 (Pond 1) | Widening SR 60 between 82nd Ave to 66th Ave. | Wet Detention Pond | Completed | 2010 | 83 | 52 | B | 29 | Not provided | Not provided | Florida Legislature | Not provided | N/A | Structural | 2013 | Central Indian River Lagoon | Not provided | Not provided | 2009 | Efficientcy Formula and TA | yes
Indian River County | Central IRL | B | IR12-21 | 0.56 | 0.48 | 0.018221 | 10.5328 | 1.364 | 0.19192 | 0.024855 | 1410 | Retail Sales and Services | FDOT4-7 | FDOT District 4 | N/A | FM# 228627-1 (Pond 1) | Widening SR 60 between 82nd Ave to 66th Ave. | Wet Detention Pond | Completed | 2010 | 83 | 52 | B | 29 | Not provided | Not provided | Florida Legislature | Not provided | N/A | Structural | 2013 | Central Indian River Lagoon | Not provided | Not provided | 2009 | Efficientcy Formula and TA | yes
Indian River County | Central IRL | B | IR12-21 | 0.56 | 0.48 | 0.00076224 | 10.5741 | 1.3809 | 0.00806 | 0.0010526 | 1400 | Commercial and Services | FDOT4-7 | FDOT District 4 | N/A | FM# 228627-1 (Pond 1) | Widening SR 60 between 82nd Ave to 66th Ave. | Wet Detention Pond | Completed | 2010 | 83 | 52 | B | 29 | Not provided | Not provided | Florida Legislature | Not provided | N/A | Structural | 2013 | Central Indian River Lagoon | Not provided | Not provided | 2009 | Efficientcy Formula and TA | yes
Indian River County | Central IRL | B | IR12-21 | 0.56 | 0.48 | 0.037613 | 10.5741 | 1.3809 | 0.39773 | 0.05194 | 1430 | Professional Services | FDOT4-7 | FDOT District 4 | N/A | FM# 228627-1 (Pond 1) | Widening SR 60 between 82nd Ave to 66th Ave. | Wet Detention Pond | Completed | 2010 | 83 | 52 | B | 29 | Not provided | Not provided | Florida Legislature | Not provided | N/A | Structural | 2013 | Central Indian River Lagoon | Not provided | Not provided | 2009 | Efficientcy Formula and TA | yes
Natural Lands | Central IRL | B | IR12-21 | 0.56 | 0.48 | 0.027453 | 7.7759 | 0.96268 | 0.21347 | 0.026429 | 4110 | Pine flatwoods | FDOT4-7 | FDOT District 4 | N/A | FM# 228627-1 (Pond 1) | Widening SR 60 between 82nd Ave to 66th Ave. | Wet Detention Pond | Completed | 2010 | 83 | 52 | B | 29 | Not provided | Not provided | Florida Legislature | Not provided | N/A | Structural | 2013 | Central Indian River Lagoon | Not provided | Not provided | 2009 | Efficientcy Formula and TA | yes
Natural Lands | Central IRL | B | IR12-21 | 0.56 | 0.48 | 0.003219 | 7.3008 | 0.87555 | 0.023502 | 0.0028184 | 4340 | Hardwood Conifer Mixed | FDOT4-7 | FDOT District 4 | N/A | FM# 228627-1 (Pond 1) | Widening SR 60 between 82nd Ave to 66th Ave. | Wet Detention Pond | Completed | 2010 | 83 | 52 | B | 29 | Not provided | Not provided | Florida Legislature | Not provided | N/A | Structural | 2013 | Central Indian River Lagoon | Not provided | Not provided | 2009 | Efficientcy Formula and TA | yes
Indian River County | Central IRL | B | IR12-21 | 0.56 | 0.48 | 0.0021798 | 9.5884 | 1.3095 | 0.020901 | 0.0028544 | 1200 | Residential, Medium Density-Two-five dwellingunits per acre | FDOT4-7 | FDOT District 4 | N/A | FM# 228627-1 (Pond 1) | Widening SR 60 between 82nd Ave to 66th Ave. | Wet Detention Pond | Completed | 2010 | 83 | 52 | B | 29 | Not provided | Not provided | Florida Legislature | Not provided | N/A | Structural | 2013 | Central Indian River Lagoon | Not provided | Not provided | 2009 | Efficientcy Formula and TA | yes
Natural Lands | Central IRL | B | IR12-21 | 0.56 | 0.48 | 0.00043473 | 9.5884 | 1.3095 | 0.0041684 | 0.00056928 | 4370 | Australian pine | FDOT4-7 | FDOT District 4 | N/A | FM# 228627-1 (Pond 1) | Widening SR 60 between 82nd Ave to 66th Ave. | Wet Detention Pond | Completed | 2010 | 83 | 52 | B | 29 | Not provided | Not provided | Florida Legislature | Not provided | N/A | Structural | 2013 | Central Indian River Lagoon | Not provided | Not provided | 2009 | Efficientcy Formula and TA | yes
Indian River County | Central IRL | B | IR12-21 | 0.56 | 0.48 | 0.00044137 | 10.0149 | 1.3591 | 0.0044203 | 0.00059988 | 1200 | Residential, Medium Density-Two-five dwellingunits per acre | FDOT4-7 | FDOT District 4 | N/A | FM# 228627-1 (Pond 1) | Widening SR 60 between 82nd Ave to 66th Ave. | Wet Detention Pond | Completed | 2010 | 83 | 52 | B | 29 | Not provided | Not provided | Florida Legislature | Not provided | N/A | Structural | 2013 | Central Indian River Lagoon | Not provided | Not provided | 2009 | Efficientcy Formula and TA | yes
Indian River County | Central IRL | B | IR12-21 | 0.56 | 0.48 | 0.00084759 | 10.7599 | 1.394 | 0.00912 | 0.0011815 | 1400 | Commercial and Services | FDOT4-7 | FDOT District 4 | N/A | FM# 228627-1 (Pond 1) | Widening SR 60 between 82nd Ave to 66th Ave. | Wet Detention Pond | Completed | 2010 | 83 | 52 | B | 29 | Not provided | Not provided | Florida Legislature | Not provided | N/A | Structural | 2013 | Central Indian River Lagoon | Not provided | Not provided | 2009 | Efficientcy Formula and TA | yes
Indian River County | Central IRL | B | IR12-21 | 0.56 | 0.48 | 0.046579 | 10.7599 | 1.394 | 0.50119 | 0.064932 | 1410 | Retail Sales and Services | FDOT4-7 | FDOT District 4 | N/A | FM# 228627-1 (Pond 1) | Widening SR 60 between 82nd Ave to 66th Ave. | Wet Detention Pond | Completed | 2010 | 83 | 52 | B | 29 | Not provided | Not provided | Florida Legislature | Not provided | N/A | Structural | 2013 | Central Indian River Lagoon | Not provided | Not provided | 2009 | Efficientcy Formula and TA | yes
Indian River County | Central IRL | B | IR12-21 | 0.56 | 0.48 | 0.016076 | 9.1973 | 1.2233 | 0.14786 | 0.019667 | 1180 | Residential, Rural < or = 0.5 dwelling units/acre | FDOT4-7 | FDOT District 4 | N/A | FM# 228627-1 (Pond 1) | Widening SR 60 between 82nd Ave to 66th Ave. | Wet Detention Pond | Completed | 2010 | 83 | 52 | B | 29 | Not provided | Not provided | Florida Legislature | Not provided | N/A | Structural | 2013 | Central Indian River Lagoon | Not provided | Not provided | 2009 | Efficientcy Formula and TA | yes
Indian River County | Central IRL | B | IR12-21 | 0.56 | 0.48 | 0.026042 | 9.3198 | 1.5236 | 0.24271 | 0.039676 | 1300 | Residential, High Density | FDOT4-7 | FDOT District 4 | N/A | FM# 228627-1 (Pond 1) | Widening SR 60 between 82nd Ave to 66th Ave. | Wet Detention Pond | Completed | 2010 | 83 | 52 | B | 29 | Not provided | Not provided | Florida Legislature | Not provided | N/A | Structural | 2013 | Central Indian River Lagoon | Not provided | Not provided | 2009 | Efficientcy Formula and TA | yes
Indian River County | Central IRL | B | IR12-21 | 0.56 | 0.48 | 0.016097 | 9.3198 | 1.5236 | 0.15002 | 0.024525 | 1330 | Residential, High density; Multiple Dwelling Units, Low Rise <Two stories or less> | FDOT4-7 | FDOT District 4 | N/A | FM# 228627-1 (Pond 1) | Widening SR 60 between 82nd Ave to 66th Ave. | Wet Detention Pond | Completed | 2010 | 83 | 52 | B | 29 | Not provided | Not provided | Florida Legislature | Not provided | N/A | Structural | 2013 | Central Indian River Lagoon | Not provided | Not provided | 2009 | Efficientcy Formula and TA | yes
Indian River County | Central IRL | B | IR12-21 | 0.56 | 0.48 | 0.022581 | 9.147 | 1.2185 | 0.20655 | 0.027516 | 1180 | Residential, Rural < or = 0.5 dwelling units/acre | FDOT4-7 | FDOT District 4 | N/A | FM# 228627-1 (Pond 1) | Widening SR 60 between 82nd Ave to 66th Ave. | Wet Detention Pond | Completed | 2010 | 83 | 52 | B | 29 | Not provided | Not provided | Florida Legislature | Not provided | N/A | Structural | 2013 | Central Indian River Lagoon | Not provided | Not provided | 2009 | Efficientcy Formula and TA | yes
Indian River County | Central IRL | B | IR12-21 | 0.56 | 0.48 | 0.0063428 | 11.9708 | 2.1248 | 0.075928 | 0.013477 | 1300 | Residential, High Density | FDOT4-7 | FDOT District 4 | N/A | FM# 228627-1 (Pond 1) | Widening SR 60 between 82nd Ave to 66th Ave. | Wet Detention Pond | Completed | 2010 | 83 | 52 | B | 29 | Not provided | Not provided | Florida Legislature | Not provided | N/A | Structural | 2013 | Central Indian River Lagoon | Not provided | Not provided | 2009 | Efficientcy Formula and TA | yes
Indian River County | Central IRL | B | IR12-21 | 0.56 | 0.48 | 0.016593 | 10.2411 | 1.3258 | 0.16993 | 0.021999 | 1100 | Residential, Low Density-Less than two dwelling units/acre | FDOT4-7 | FDOT District 4 | N/A | FM# 228627-1 (Pond 1) | Widening SR 60 between 82nd Ave to 66th Ave. | Wet Detention Pond | Completed | 2010 | 83 | 52 | B | 29 | Not provided | Not provided | Florida Legislature | Not provided | N/A | Structural | 2013 | Central Indian River Lagoon | Not provided | Not provided | 2009 | Efficientcy Formula and TA | yes
Indian River County | Central IRL | B | IR12-21 | 0.56 | 0.48 | 0.0027191 | 10.2411 | 1.3258 | 0.027846 | 0.0036049 | 1490 | Commercial and Services Under Construction | FDOT4-7 | FDOT District 4 | N/A | FM# 228627-1 (Pond 1) | Widening SR 60 between 82nd Ave to 66th Ave. | Wet Detention Pond | Completed | 2010 | 83 | 52 | B | 29 | Not provided | Not provided | Florida Legislature | Not provided | N/A | Structural | 2013 | Central Indian River Lagoon | Not provided | Not provided | 2009 | Efficientcy Formula and TA | yes
Indian River County | Central IRL | B | IR12-21 | 0.56 | 0.48 | 1.4036e-05 | 10.2411 | 1.3258 | 0.00014375 | 1.8609e-05 | 1210 | Fixed Single Family Units | FDOT4-7 | FDOT District 4 | N/A | FM# 228627-1 (Pond 1) | Widening SR 60 between 82nd Ave to 66th Ave. | Wet Detention Pond | Completed | 2010 | 83 | 52 | B | 29 | Not provided | Not provided | Florida Legislature | Not provided | N/A | Structural | 2013 | Central Indian River Lagoon | Not provided | Not provided | 2009 | Efficientcy Formula and TA | yes
Indian River County | Central IRL | B | IR12-21 | 0.56 | 0.48 | 0.041265 | 10.5416 | 1.3749 | 0.435 | 0.056737 | 1430 | Professional Services | FDOT4-7 | FDOT District 4 | N/A | FM# 228627-1 (Pond 1) | Widening SR 60 between 82nd Ave to 66th Ave. | Wet Detention Pond | Completed | 2010 | 83 | 52 | B | 29 | Not provided | Not provided | Florida Legislature | Not provided | N/A | Structural | 2013 | Central Indian River Lagoon | Not provided | Not provided | 2009 | Efficientcy Formula and TA | yes
Indian River County | Central IRL | B | IR12-21 | 0.56 | 0.48 | 0.020003 | 9.3175 | 1.4962 | 0.18638 | 0.02993 | 1300 | Residential, High Density | FDOT4-7 | FDOT District 4 | N/A | FM# 228627-1 (Pond 1) | Widening SR 60 between 82nd Ave to 66th Ave. | Wet Detention Pond | Completed | 2010 | 83 | 52 | B | 29 | Not provided | Not provided | Florida Legislature | Not provided | N/A | Structural | 2013 | Central Indian River Lagoon | Not provided | Not provided | 2009 | Efficientcy Formula and TA | yes
Indian River County | Central IRL | B | IR12-21 | 0.56 | 0.48 | 0.018284 | 9.3175 | 1.4962 | 0.17036 | 0.027357 | 1330 | Residential, High density; Multiple Dwelling Units, Low Rise <Two stories or less> | FDOT4-7 | FDOT District 4 | N/A | FM# 228627-1 (Pond 1) | Widening SR 60 between 82nd Ave to 66th Ave. | Wet Detention Pond | Completed | 2010 | 83 | 52 | B | 29 | Not provided | Not provided | Florida Legislature | Not provided | N/A | Structural | 2013 | Central Indian River Lagoon | Not provided | Not provided | 2009 | Efficientcy Formula and TA | yes
Indian River County | Central IRL | B | IR12-21 | 0.56 | 0.48 | 0.01928 | 8.4509 | 1.2116 | 0.16294 | 0.023361 | 1490 | Commercial and Services Under Construction | FDOT4-7 | FDOT District 4 | N/A | FM# 228627-1 (Pond 1) | Widening SR 60 between 82nd Ave to 66th Ave. | Wet Detention Pond | Completed | 2010 | 83 | 52 | B | 29 | Not provided | Not provided | Florida Legislature | Not provided | N/A | Structural | 2013 | Central Indian River Lagoon | Not provided | Not provided | 2009 | Efficientcy Formula and TA | yes
Indian River County | Central IRL | B | IR12-21 | 0.56 | 0.48 | 0.033648 | 8.4509 | 1.2116 | 0.28435 | 0.040768 | 1210 | Fixed Single Family Units | FDOT4-7 | FDOT District 4 | N/A | FM# 228627-1 (Pond 1) | Widening SR 60 between 82nd Ave to 66th Ave. | Wet Detention Pond | Completed | 2010 | 83 | 52 | B | 29 | Not provided | Not provided | Florida Legislature | Not provided | N/A | Structural | 2013 | Central Indian River Lagoon | Not provided | Not provided | 2009 | Efficientcy Formula and TA | yes
Indian River County | Central IRL | B | IR12-21 | 0.56 | 0.48 | 0.016983 | 9.2684 | 1.4656 | 0.1574 | 0.024889 | 1300 | Residential, High Density | FDOT4-7 | FDOT District 4 | N/A | FM# 228627-1 (Pond 1) | Widening SR 60 between 82nd Ave to 66th Ave. | Wet Detention Pond | Completed | 2010 | 83 | 52 | B | 29 | Not provided | Not provided | Florida Legislature | Not provided | N/A | Structural | 2013 | Central Indian River Lagoon | Not provided | Not provided | 2009 | Efficientcy Formula and TA | yes
Indian River County | Central IRL | B | IR12-21 | 0.56 | 0.48 | 0.019378 | 9.2684 | 1.4656 | 0.1796 | 0.028399 | 1330 | Residential, High density; Multiple Dwelling Units, Low Rise <Two stories or less> | FDOT4-7 | FDOT District 4 | N/A | FM# 228627-1 (Pond 1) | Widening SR 60 between 82nd Ave to 66th Ave. | Wet Detention Pond | Completed | 2010 | 83 | 52 | B | 29 | Not provided | Not provided | Florida Legislature | Not provided | N/A | Structural | 2013 | Central Indian River Lagoon | Not provided | Not provided | 2009 | Efficientcy Formula and TA | yes
Indian River County | Central IRL | B | IR12-21 | 0.56 | 0.48 | 0.032856 | 8.1522 | 1.0944 | 0.26785 | 0.035958 | 1100 | Residential, Low Density-Less than two dwelling units/acre | FDOT4-7 | FDOT District 4 | N/A | FM# 228627-1 (Pond 1) | Widening SR 60 between 82nd Ave to 66th Ave. | Wet Detention Pond | Completed | 2010 | 83 | 52 | B | 29 | Not provided | Not provided | Florida Legislature | Not provided | N/A | Structural | 2013 | Central Indian River Lagoon | Not provided | Not provided | 2009 | Efficientcy Formula and TA | yes
Natural Lands | Central IRL | B | IR12-21 | 0.56 | 0.48 | 0.01469 | 8.1522 | 1.0944 | 0.11976 | 0.016077 | 4340 | Hardwood Conifer Mixed | FDOT4-7 | FDOT District 4 | N/A | FM# 228627-1 (Pond 1) | Widening SR 60 between 82nd Ave to 66th Ave. | Wet Detention Pond | Completed | 2010 | 83 | 52 | B | 29 | Not provided | Not provided | Florida Legislature | Not provided | N/A | Structural | 2013 | Central Indian River Lagoon | Not provided | Not provided | 2009 | Efficientcy Formula and TA | yes
Indian River County | Central IRL | B | IR12-21 | 0.56 | 0.48 | 0.0051971 | 8.1522 | 1.0944 | 0.042368 | 0.0056877 | 1550 | Other Light Industrial | FDOT4-7 | FDOT District 4 | N/A | FM# 228627-1 (Pond 1) | Widening SR 60 between 82nd Ave to 66th Ave. | Wet Detention Pond | Completed | 2010 | 83 | 52 | B | 29 | Not provided | Not provided | Florida Legislature | Not provided | N/A | Structural | 2013 | Central Indian River Lagoon | Not provided | Not provided | 2009 | Efficientcy Formula and TA | yes
Indian River County | Central IRL | B | IR12-21 | 0.56 | 0.48 | 0.054295 | 8.5814 | 1.1653 | 0.46592 | 0.063271 | 1100 | Residential, Low Density-Less than two dwelling units/acre | FDOT4-7 | FDOT District 4 | N/A | FM# 228627-1 (Pond 1) | Widening SR 60 between 82nd Ave to 66th Ave. | Wet Detention Pond | Completed | 2010 | 83 | 52 | B | 29 | Not provided | Not provided | Florida Legislature | Not provided | N/A | Structural | 2013 | Central Indian River Lagoon | Not provided | Not provided | 2009 | Efficientcy Formula and TA | yes
Indian River County | Central IRL | B | IR12-21 | 0.56 | 0.48 | 0.015678 | 11.0648 | 1.4441 | 0.17347 | 0.02264 | 1400 | Commercial and Services | FDOT4-7 | FDOT District 4 | N/A | FM# 228627-1 (Pond 1) | Widening SR 60 between 82nd Ave to 66th Ave. | Wet Detention Pond | Completed | 2010 | 83 | 52 | B | 29 | Not provided | Not provided | Florida Legislature | Not provided | N/A | Structural | 2013 | Central Indian River Lagoon | Not provided | Not provided | 2009 | Efficientcy Formula and TA | yes
Indian River County | Central IRL | B | IR12-21 | 0.56 | 0.48 | 0.0064691 | 8.4332 | 1.1572 | 0.054555 | 0.0074861 | 1180 | Residential, Rural < or = 0.5 dwelling units/acre | FDOT4-7 | FDOT District 4 | N/A | FM# 228627-1 (Pond 1) | Widening SR 60 between 82nd Ave to 66th Ave. | Wet Detention Pond | Completed | 2010 | 83 | 52 | B | 29 | Not provided | Not provided | Florida Legislature | Not provided | N/A | Structural | 2013 | Central Indian River Lagoon | Not provided | Not provided | 2009 | Efficientcy Formula and TA | yes
Agricultural Lands | Central IRL | B | IR12-21 | 0.56 | 0.48 | 0.0023608 | 8.4332 | 1.1572 | 0.019909 | 0.0027319 | 2210 | Citrus groves | FDOT4-7 | FDOT District 4 | N/A | FM# 228627-1 (Pond 1) | Widening SR 60 between 82nd Ave to 66th Ave. | Wet Detention Pond | Completed | 2010 | 83 | 52 | B | 29 | Not provided | Not provided | Florida Legislature | Not provided | N/A | Structural | 2013 | Central Indian River Lagoon | Not provided | Not provided | 2009 | Efficientcy Formula and TA | yes
Natural Lands | Central IRL | B | IR12-21 | 0.56 | 0.48 | 0.019763 | 8.4332 | 1.1572 | 0.16666 | 0.022869 | 4370 | Australian pine | FDOT4-7 | FDOT District 4 | N/A | FM# 228627-1 (Pond 1) | Widening SR 60 between 82nd Ave to 66th Ave. | Wet Detention Pond | Completed | 2010 | 83 | 52 | B | 29 | Not provided | Not provided | Florida Legislature | Not provided | N/A | Structural | 2013 | Central Indian River Lagoon | Not provided | Not provided | 2009 | Efficientcy Formula and TA | yes
Indian River County | Central IRL | B | IR12-21 | 0.56 | 0.48 | 0.010317 | 10.9346 | 1.4362 | 0.11282 | 0.014818 | 1400 | Commercial and Services | FDOT4-7 | FDOT District 4 | N/A | FM# 228627-1 (Pond 1) | Widening SR 60 between 82nd Ave to 66th Ave. | Wet Detention Pond | Completed | 2010 | 83 | 52 | B | 29 | Not provided | Not provided | Florida Legislature | Not provided | N/A | Structural | 2013 | Central Indian River Lagoon | Not provided | Not provided | 2009 | Efficientcy Formula and TA | yes
Indian River County | Central IRL | B | IR12-21 | 0.56 | 0.48 | 0.010587 | 10.9346 | 1.4362 | 0.11577 | 0.015205 | 1410 | Retail Sales and Services | FDOT4-7 | FDOT District 4 | N/A | FM# 228627-1 (Pond 1) | Widening SR 60 between 82nd Ave to 66th Ave. | Wet Detention Pond | Completed | 2010 | 83 | 52 | B | 29 | Not provided | Not provided | Florida Legislature | Not provided | N/A | Structural | 2013 | Central Indian River Lagoon | Not provided | Not provided | 2009 | Efficientcy Formula and TA | yes
Indian River County | Central IRL | B | IR12-21 | 0.56 | 0.48 | 0.0002198 | 10.9346 | 1.4362 | 0.0024034 | 0.00031567 | 1410 | Retail Sales and Services | FDOT4-7 | FDOT District 4 | N/A | FM# 228627-1 (Pond 1) | Widening SR 60 between 82nd Ave to 66th Ave. | Wet Detention Pond | Completed | 2010 | 83 | 52 | B | 29 | Not provided | Not provided | Florida Legislature | Not provided | N/A | Structural | 2013 | Central Indian River Lagoon | Not provided | Not provided | 2009 | Efficientcy Formula and TA | yes
Agricultural Lands | Central IRL | B | IR12-21 | 0.56 | 0.48 | 0.039901 | 8.4458 | 1.0689 | 0.33699 | 0.04265 | 2210 | Citrus groves | FDOT4-7 | FDOT District 4 | N/A | FM# 228627-1 (Pond 1) | Widening SR 60 between 82nd Ave to 66th Ave. | Wet Detention Pond | Completed | 2010 | 83 | 52 | B | 29 | Not provided | Not provided | Florida Legislature | Not provided | N/A | Structural | 2013 | Central Indian River Lagoon | Not provided | Not provided | 2009 | Efficientcy Formula and TA | yes
Indian River County | Central IRL | B | IR12-21 | 0.56 | 0.48 | 0.0085839 | 9.4516 | 1.2832 | 0.081131 | 0.011015 | 1100 | Residential, Low Density-Less than two dwelling units/acre | FDOT4-7 | FDOT District 4 | N/A | FM# 228627-1 (Pond 1) | Widening SR 60 between 82nd Ave to 66th Ave. | Wet Detention Pond | Completed | 2010 | 83 | 52 | B | 29 | Not provided | Not provided | Florida Legislature | Not provided | N/A | Structural | 2013 | Central Indian River Lagoon | Not provided | Not provided | 2009 | Efficientcy Formula and TA | yes
Indian River County | Central IRL | B | IR12-21 | 0.56 | 0.48 | 0.0036722 | 9.4516 | 1.2832 | 0.034708 | 0.0047123 | 1400 | Commercial and Services | FDOT4-7 | FDOT District 4 | N/A | FM# 228627-1 (Pond 1) | Widening SR 60 between 82nd Ave to 66th Ave. | Wet Detention Pond | Completed | 2010 | 83 | 52 | B | 29 | Not provided | Not provided | Florida Legislature | Not provided | N/A | Structural | 2013 | Central Indian River Lagoon | Not provided | Not provided | 2009 | Efficientcy Formula and TA | yes
Indian River County | Central IRL | B | IR12-21 | 0.56 | 0.48 | 0.009898 | 9.4516 | 1.2832 | 0.093552 | 0.012702 | 1410 | Retail Sales and Services | FDOT4-7 | FDOT District 4 | N/A | FM# 228627-1 (Pond 1) | Widening SR 60 between 82nd Ave to 66th Ave. | Wet Detention Pond | Completed | 2010 | 83 | 52 | B | 29 | Not provided | Not provided | Florida Legislature | Not provided | N/A | Structural | 2013 | Central Indian River Lagoon | Not provided | Not provided | 2009 | Efficientcy Formula and TA | yes
Indian River County | Central IRL | B | IR12-21 | 0.56 | 0.48 | 0.022048 | 10.7646 | 1.4639 | 0.23733 | 0.032275 | 1390 | High Density Under Construction | FDOT4-7 | FDOT District 4 | N/A | FM# 228627-1 (Pond 1) | Widening SR 60 between 82nd Ave to 66th Ave. | Wet Detention Pond | Completed | 2010 | 83 | 52 | B | 29 | Not provided | Not provided | Florida Legislature | Not provided | N/A | Structural | 2013 | Central Indian River Lagoon | Not provided | Not provided | 2009 | Efficientcy Formula and TA | yes
Indian River County | Central IRL | B | IR12-21 | 0.56 | 0.48 | 0.0051352 | 10.7646 | 1.4639 | 0.055278 | 0.0075171 | 1400 | Commercial and Services | FDOT4-7 | FDOT District 4 | N/A | FM# 228627-1 (Pond 1) | Widening SR 60 between 82nd Ave to 66th Ave. | Wet Detention Pond | Completed | 2010 | 83 | 52 | B | 29 | Not provided | Not provided | Florida Legislature | Not provided | N/A | Structural | 2013 | Central Indian River Lagoon | Not provided | Not provided | 2009 | Efficientcy Formula and TA | yes
Indian River County | Central IRL | B | IR12-21 | 0.56 | 0.48 | 0.02275 | 10.7646 | 1.4639 | 0.2449 | 0.033303 | 1410 | Retail Sales and Services | FDOT4-7 | FDOT District 4 | N/A | FM# 228627-1 (Pond 1) | Widening SR 60 between 82nd Ave to 66th Ave. | Wet Detention Pond | Completed | 2010 | 83 | 52 | B | 29 | Not provided | Not provided | Florida Legislature | Not provided | N/A | Structural | 2013 | Central Indian River Lagoon | Not provided | Not provided | 2009 | Efficientcy Formula and TA | yes
Indian River County | Central IRL | B | IR12-21 | 0.56 | 0.48 | 0.0022355 | 11.8195 | 1.7221 | 0.026422 | 0.0038498 | 1300 | Residential, High Density | FDOT4-7 | FDOT District 4 | N/A | FM# 228627-1 (Pond 1) | Widening SR 60 between 82nd Ave to 66th Ave. | Wet Detention Pond | Completed | 2010 | 83 | 52 | B | 29 | Not provided | Not provided | Florida Legislature | Not provided | N/A | Structural | 2013 | Central Indian River Lagoon | Not provided | Not provided | 2009 | Efficientcy Formula and TA | yes
Natural Lands | Central IRL | B | IR12-21 | 0.56 | 0.48 | 0.00058506 | 11.8195 | 1.7221 | 0.0069152 | 0.0010076 | 4340 | Hardwood Conifer Mixed | FDOT4-7 | FDOT District 4 | N/A | FM# 228627-1 (Pond 1) | Widening SR 60 between 82nd Ave to 66th Ave. | Wet Detention Pond | Completed | 2010 | 83 | 52 | B | 29 | Not provided | Not provided | Florida Legislature | Not provided | N/A | Structural | 2013 | Central Indian River Lagoon | Not provided | Not provided | 2009 | Efficientcy Formula and TA | yes
Indian River County | Central IRL | B | IR12-21 | 0.56 | 0.48 | 0.0019353 | 11.8195 | 1.7221 | 0.022875 | 0.0033329 | 1450 | Tourist Services | FDOT4-7 | FDOT District 4 | N/A | FM# 228627-1 (Pond 1) | Widening SR 60 between 82nd Ave to 66th Ave. | Wet Detention Pond | Completed | 2010 | 83 | 52 | B | 29 | Not provided | Not provided | Florida Legislature | Not provided | N/A | Structural | 2013 | Central Indian River Lagoon | Not provided | Not provided | 2009 | Efficientcy Formula and TA | yes
Indian River County | Central IRL | B | IR12-21 | 0.56 | 0.48 | 0.0067335 | 9.0275 | 1.2119 | 0.060787 | 0.0081602 | 1180 | Residential, Rural < or = 0.5 dwelling units/acre | FDOT4-7 | FDOT District 4 | N/A | FM# 228627-1 (Pond 1) | Widening SR 60 between 82nd Ave to 66th Ave. | Wet Detention Pond | Completed | 2010 | 83 | 52 | B | 29 | Not provided | Not provided | Florida Legislature | Not provided | N/A | Structural | 2013 | Central Indian River Lagoon | Not provided | Not provided | 2009 | Efficientcy Formula and TA | yes
Natural Lands | Central IRL | B | IR12-21 | 0.56 | 0.48 | 0.0021637 | 9.0275 | 1.2119 | 0.019533 | 0.0026222 | 4370 | Australian pine | FDOT4-7 | FDOT District 4 | N/A | FM# 228627-1 (Pond 1) | Widening SR 60 between 82nd Ave to 66th Ave. | Wet Detention Pond | Completed | 2010 | 83 | 52 | B | 29 | Not provided | Not provided | Florida Legislature | Not provided | N/A | Structural | 2013 | Central Indian River Lagoon | Not provided | Not provided | 2009 | Efficientcy Formula and TA | yes
Indian River County | Central IRL | B | IR12-21 | 0.56 | 0.48 | 0.0045982 | 11.0384 | 1.4418 | 0.050757 | 0.0066296 | 1400 | Commercial and Services | FDOT4-7 | FDOT District 4 | N/A | FM# 228627-1 (Pond 1) | Widening SR 60 between 82nd Ave to 66th Ave. | Wet Detention Pond | Completed | 2010 | 83 | 52 | B | 29 | Not provided | Not provided | Florida Legislature | Not provided | N/A | Structural | 2013 | Central Indian River Lagoon | Not provided | Not provided | 2009 | Efficientcy Formula and TA | yes
Indian River County | Central IRL | B | IR12-21 | 0.56 | 0.48 | 0.01196 | 11.0384 | 1.4418 | 0.13202 | 0.017243 | 1410 | Retail Sales and Services | FDOT4-7 | FDOT District 4 | N/A | FM# 228627-1 (Pond 1) | Widening SR 60 between 82nd Ave to 66th Ave. | Wet Detention Pond | Completed | 2010 | 83 | 52 | B | 29 | Not provided | Not provided | Florida Legislature | Not provided | N/A | Structural | 2013 | Central Indian River Lagoon | Not provided | Not provided | 2009 | Efficientcy Formula and TA | yes
Natural Lands | Central IRL | B | IR12-21 | 0.56 | 0.48 | 0.013917 | 8.7766 | 0.99689 | 0.12214 | 0.013874 | 4110 | Pine flatwoods | FDOT4-7 | FDOT District 4 | N/A | FM# 228627-1 (Pond 1) | Widening SR 60 between 82nd Ave to 66th Ave. | Wet Detention Pond | Completed | 2010 | 83 | 52 | B | 29 | Not provided | Not provided | Florida Legislature | Not provided | N/A | Structural | 2013 | Central Indian River Lagoon | Not provided | Not provided | 2009 | Efficientcy Formula and TA | yes
Indian River County | Central IRL | B | IR12-21 | 0.56 | 0.48 | 0.019629 | 9.42 | 1.4481 | 0.18491 | 0.028425 | 1100 | Residential, Low Density-Less than two dwelling units/acre | FDOT4-7 | FDOT District 4 | N/A | FM# 228627-1 (Pond 1) | Widening SR 60 between 82nd Ave to 66th Ave. | Wet Detention Pond | Completed | 2010 | 83 | 52 | B | 29 | Not provided | Not provided | Florida Legislature | Not provided | N/A | Structural | 2013 | Central Indian River Lagoon | Not provided | Not provided | 2009 | Efficientcy Formula and TA | yes
Indian River County | Central IRL | B | IR12-21 | 0.56 | 0.48 | 0.028825 | 9.42 | 1.4481 | 0.27153 | 0.041742 | 1300 | Residential, High Density | FDOT4-7 | FDOT District 4 | N/A | FM# 228627-1 (Pond 1) | Widening SR 60 between 82nd Ave to 66th Ave. | Wet Detention Pond | Completed | 2010 | 83 | 52 | B | 29 | Not provided | Not provided | Florida Legislature | Not provided | N/A | Structural | 2013 | Central Indian River Lagoon | Not provided | Not provided | 2009 | Efficientcy Formula and TA | yes
Indian River County | Central IRL | B | IR12-21 | 0.56 | 0.48 | 0.007388 | 9.42 | 1.4481 | 0.069595 | 0.010699 | 1210 | Fixed Single Family Units | FDOT4-7 | FDOT District 4 | N/A | FM# 228627-1 (Pond 1) | Widening SR 60 between 82nd Ave to 66th Ave. | Wet Detention Pond | Completed | 2010 | 83 | 52 | B | 29 | Not provided | Not provided | Florida Legislature | Not provided | N/A | Structural | 2013 | Central Indian River Lagoon | Not provided | Not provided | 2009 | Efficientcy Formula and TA | yes
Natural Lands | Central IRL | B | IR12-21 | 0.56 | 0.48 | 0.051687 | 6.7451 | 0.86945 | 0.34863 | 0.044939 | 4340 | Hardwood Conifer Mixed | FDOT4-7 | FDOT District 4 | N/A | FM# 228627-1 (Pond 1) | Widening SR 60 between 82nd Ave to 66th Ave. | Wet Detention Pond | Completed | 2010 | 83 | 52 | B | 29 | Not provided | Not provided | Florida Legislature | Not provided | N/A | Structural | 2013 | Central Indian River Lagoon | Not provided | Not provided | 2009 | Efficientcy Formula and TA | yes
Indian River County | Central IRL | B | IR12-21 | 0.56 | 0.48 | 0.012119 | 10.662 | 1.3629 | 0.12921 | 0.016516 | 1400 | Commercial and Services | FDOT4-7 | FDOT District 4 | N/A | FM# 228627-1 (Pond 1) | Widening SR 60 between 82nd Ave to 66th Ave. | Wet Detention Pond | Completed | 2010 | 83 | 52 | B | 29 | Not provided | Not provided | Florida Legislature | Not provided | N/A | Structural | 2013 | Central Indian River Lagoon | Not provided | Not provided | 2009 | Efficientcy Formula and TA | yes
Natural Lands | Central IRL | B | IR12-21 | 0.56 | 0.48 | 0.0026791 | 10.662 | 1.3629 | 0.028564 | 0.0036512 | 4110 | Pine flatwoods | FDOT4-7 | FDOT District 4 | N/A | FM# 228627-1 (Pond 1) | Widening SR 60 between 82nd Ave to 66th Ave. | Wet Detention Pond | Completed | 2010 | 83 | 52 | B | 29 | Not provided | Not provided | Florida Legislature | Not provided | N/A | Structural | 2013 | Central Indian River Lagoon | Not provided | Not provided | 2009 | Efficientcy Formula and TA | yes
Agricultural Lands | Central IRL | B | IR12-21 | 0.56 | 0.48 | 0.034491 | 8.4561 | 1.0795 | 0.29166 | 0.037231 | 2210 | Citrus groves | FDOT4-7 | FDOT District 4 | N/A | FM# 228627-1 (Pond 1) | Widening SR 60 between 82nd Ave to 66th Ave. | Wet Detention Pond | Completed | 2010 | 83 | 52 | B | 29 | Not provided | Not provided | Florida Legislature | Not provided | N/A | Structural | 2013 | Central Indian River Lagoon | Not provided | Not provided | 2009 | Efficientcy Formula and TA | yes
Indian River County | Central IRL | B | IR12-21 | 0.56 | 0.48 | 0.012498 | 8.2307 | 1.0843 | 0.10286 | 0.013551 | 1400 | Commercial and Services | FDOT4-7 | FDOT District 4 | N/A | FM# 228627-1 (Pond 1) | Widening SR 60 between 82nd Ave to 66th Ave. | Wet Detention Pond | Completed | 2010 | 83 | 52 | B | 29 | Not provided | Not provided | Florida Legislature | Not provided | N/A | Structural | 2013 | Central Indian River Lagoon | Not provided | Not provided | 2009 | Efficientcy Formula and TA | yes
Natural Lands | Central IRL | B | IR12-21 | 0.56 | 0.48 | 0.027919 | 8.2307 | 1.0843 | 0.22979 | 0.030272 | 4340 | Hardwood Conifer Mixed | FDOT4-7 | FDOT District 4 | N/A | FM# 228627-1 (Pond 1) | Widening SR 60 between 82nd Ave to 66th Ave. | Wet Detention Pond | Completed | 2010 | 83 | 52 | B | 29 | Not provided | Not provided | Florida Legislature | Not provided | N/A | Structural | 2013 | Central Indian River Lagoon | Not provided | Not provided | 2009 | Efficientcy Formula and TA | yes
Indian River County | Central IRL | B | IR12-21 | 0.56 | 0.48 | 0.0055746 | 8.2307 | 1.0843 | 0.045883 | 0.0060446 | 1430 | Professional Services | FDOT4-7 | FDOT District 4 | N/A | FM# 228627-1 (Pond 1) | Widening SR 60 between 82nd Ave to 66th Ave. | Wet Detention Pond | Completed | 2010 | 83 | 52 | B | 29 | Not provided | Not provided | Florida Legislature | Not provided | N/A | Structural | 2013 | Central Indian River Lagoon | Not provided | Not provided | 2009 | Efficientcy Formula and TA | yes
Indian River County | Central IRL | B | IR12-21 | 0.56 | 0.48 | 0.0053961 | 9.8254 | 1.3325 | 0.053019 | 0.0071901 | 1410 | Retail Sales and Services | FDOT4-7 | FDOT District 4 | N/A | FM# 228627-1 (Pond 1) | Widening SR 60 between 82nd Ave to 66th Ave. | Wet Detention Pond | Completed | 2010 | 83 | 52 | B | 29 | Not provided | Not provided | Florida Legislature | Not provided | N/A | Structural | 2013 | Central Indian River Lagoon | Not provided | Not provided | 2009 | Efficientcy Formula and TA | yes
Indian River County | Central IRL | B | IR12-21 | 0.56 | 0.48 | 0.0071145 | 9.6009 | 1.4017 | 0.068306 | 0.0099722 | 1300 | Residential, High Density | FDOT4-7 | FDOT District 4 | N/A | FM# 228627-1 (Pond 1) | Widening SR 60 between 82nd Ave to 66th Ave. | Wet Detention Pond | Completed | 2010 | 83 | 52 | B | 29 | Not provided | Not provided | Florida Legislature | Not provided | N/A | Structural | 2013 | Central Indian River Lagoon | Not provided | Not provided | 2009 | Efficientcy Formula and TA | yes
Agricultural Lands | Central IRL | B | IR12-21 | 0.56 | 0.48 | 0.027565 | 9.6009 | 1.4017 | 0.26465 | 0.038637 | 2210 | Citrus groves | FDOT4-7 | FDOT District 4 | N/A | FM# 228627-1 (Pond 1) | Widening SR 60 between 82nd Ave to 66th Ave. | Wet Detention Pond | Completed | 2010 | 83 | 52 | B | 29 | Not provided | Not provided | Florida Legislature | Not provided | N/A | Structural | 2013 | Central Indian River Lagoon | Not provided | Not provided | 2009 | Efficientcy Formula and TA | yes
Indian River County | Central IRL | B | IR12-21 | 0.56 | 0.48 | 0.050844 | 10.534 | 1.3694 | 0.53559 | 0.069624 | 1400 | Commercial and Services | FDOT4-7 | FDOT District 4 | N/A | FM# 228627-1 (Pond 1) | Widening SR 60 between 82nd Ave to 66th Ave. | Wet Detention Pond | Completed | 2010 | 83 | 52 | B | 29 | Not provided | Not provided | Florida Legislature | Not provided | N/A | Structural | 2013 | Central Indian River Lagoon | Not provided | Not provided | 2009 | Efficientcy Formula and TA | yes
Indian River County | Central IRL | B | IR12-21 | 0.56 | 0.48 | 0.00046372 | 10.534 | 1.3694 | 0.0048848 | 0.00063501 | 8140 | Roads and Highways | FDOT4-7 | FDOT District 4 | N/A | FM# 228627-1 (Pond 1) | Widening SR 60 between 82nd Ave to 66th Ave. | Wet Detention Pond | Completed | 2010 | 83 | 52 | B | 29 | Not provided | Not provided | Florida Legislature | Not provided | N/A | Structural | 2013 | Central Indian River Lagoon | Not provided | Not provided | 2009 | Efficientcy Formula and TA | yes
Indian River County | Central IRL | B | IR12-21 | 0.56 | 0.48 | 0.00090254 | 10.534 | 1.3694 | 0.0095074 | 0.0012359 | 1430 | Professional Services | FDOT4-7 | FDOT District 4 | N/A | FM# 228627-1 (Pond 1) | Widening SR 60 between 82nd Ave to 66th Ave. | Wet Detention Pond | Completed | 2010 | 83 | 52 | B | 29 | Not provided | Not provided | Florida Legislature | Not provided | N/A | Structural | 2013 | Central Indian River Lagoon | Not provided | Not provided | 2009 | Efficientcy Formula and TA | yes
Natural Lands | Central IRL | B | IR12-21 | 0.56 | 0.48 | 0.029747 | 7.3938 | 0.88818 | 0.21994 | 0.02642 | 4110 | Pine flatwoods | FDOT4-7 | FDOT District 4 | N/A | FM# 228627-1 (Pond 1) | Widening SR 60 between 82nd Ave to 66th Ave. | Wet Detention Pond | Completed | 2010 | 83 | 52 | B | 29 | Not provided | Not provided | Florida Legislature | Not provided | N/A | Structural | 2013 | Central Indian River Lagoon | Not provided | Not provided | 2009 | Efficientcy Formula and TA | yes
Indian River County | Central IRL | B | IR12-21 | 0.56 | 0.48 | 0.050103 | 8.6265 | 1.1853 | 0.43222 | 0.059388 | 1100 | Residential, Low Density-Less than two dwelling units/acre | FDOT4-7 | FDOT District 4 | N/A | FM# 228627-1 (Pond 1) | Widening SR 60 between 82nd Ave to 66th Ave. | Wet Detention Pond | Completed | 2010 | 83 | 52 | B | 29 | Not provided | Not provided | Florida Legislature | Not provided | N/A | Structural | 2013 | Central Indian River Lagoon | Not provided | Not provided | 2009 | Efficientcy Formula and TA | yes
Indian River County | Central IRL | B | IR12-21 | 0.56 | 0.48 | 0.0034189 | 8.6265 | 1.1853 | 0.029493 | 0.0040525 | 1550 | Other Light Industrial | FDOT4-7 | FDOT District 4 | N/A | FM# 228627-1 (Pond 1) | Widening SR 60 between 82nd Ave to 66th Ave. | Wet Detention Pond | Completed | 2010 | 83 | 52 | B | 29 | Not provided | Not provided | Florida Legislature | Not provided | N/A | Structural | 2013 | Central Indian River Lagoon | Not provided | Not provided | 2009 | Efficientcy Formula and TA | yes
Indian River County | Central IRL | B | IR12-21 | 0.56 | 0.48 | 0.045346 | 9.7678 | 1.6369 | 0.44293 | 0.074227 | 1300 | Residential, High Density | FDOT4-7 | FDOT District 4 | N/A | FM# 228627-1 (Pond 1) | Widening SR 60 between 82nd Ave to 66th Ave. | Wet Detention Pond | Completed | 2010 | 83 | 52 | B | 29 | Not provided | Not provided | Florida Legislature | Not provided | N/A | Structural | 2013 | Central Indian River Lagoon | Not provided | Not provided | 2009 | Efficientcy Formula and TA | yes
Indian River County | Central IRL | B | IR12-21 | 0.56 | 0.48 | 0.00053078 | 9.7678 | 1.6369 | 0.0051845 | 0.00086884 | 1490 | Commercial and Services Under Construction | FDOT4-7 | FDOT District 4 | N/A | FM# 228627-1 (Pond 1) | Widening SR 60 between 82nd Ave to 66th Ave. | Wet Detention Pond | Completed | 2010 | 83 | 52 | B | 29 | Not provided | Not provided | Florida Legislature | Not provided | N/A | Structural | 2013 | Central Indian River Lagoon | Not provided | Not provided | 2009 | Efficientcy Formula and TA | yes
Indian River County | Central IRL | B | IR12-21 | 0.56 | 0.48 | 0.010737 | 9.7678 | 1.6369 | 0.10488 | 0.017576 | 1210 | Fixed Single Family Units | FDOT4-7 | FDOT District 4 | N/A | FM# 228627-1 (Pond 1) | Widening SR 60 between 82nd Ave to 66th Ave. | Wet Detention Pond | Completed | 2010 | 83 | 52 | B | 29 | Not provided | Not provided | Florida Legislature | Not provided | N/A | Structural | 2013 | Central Indian River Lagoon | Not provided | Not provided | 2009 | Efficientcy Formula and TA | yes
Indian River County | Central IRL | B | IR12-21 | 0.56 | 0.48 | 0.0093795 | 9.0578 | 1.1767 | 0.084958 | 0.011037 | 1400 | Commercial and Services | FDOT4-7 | FDOT District 4 | N/A | FM# 228627-1 (Pond 1) | Widening SR 60 between 82nd Ave to 66th Ave. | Wet Detention Pond | Completed | 2010 | 83 | 52 | B | 29 | Not provided | Not provided | Florida Legislature | Not provided | N/A | Structural | 2013 | Central Indian River Lagoon | Not provided | Not provided | 2009 | Efficientcy Formula and TA | yes
Natural Lands | Central IRL | B | IR12-21 | 0.56 | 0.48 | 0.0089307 | 9.0578 | 1.1767 | 0.080893 | 0.010509 | 4110 | Pine flatwoods | FDOT4-7 | FDOT District 4 | N/A | FM# 228627-1 (Pond 1) | Widening SR 60 between 82nd Ave to 66th Ave. | Wet Detention Pond | Completed | 2010 | 83 | 52 | B | 29 | Not provided | Not provided | Florida Legislature | Not provided | N/A | Structural | 2013 | Central Indian River Lagoon | Not provided | Not provided | 2009 | Efficientcy Formula and TA | yes
Indian River County | Central IRL | B | IR12-21 | 0.56 | 0.48 | 0.013729 | 9.0578 | 1.1767 | 0.12436 | 0.016156 | 1430 | Professional Services | FDOT4-7 | FDOT District 4 | N/A | FM# 228627-1 (Pond 1) | Widening SR 60 between 82nd Ave to 66th Ave. | Wet Detention Pond | Completed | 2010 | 83 | 52 | B | 29 | Not provided | Not provided | Florida Legislature | Not provided | N/A | Structural | 2013 | Central Indian River Lagoon | Not provided | Not provided | 2009 | Efficientcy Formula and TA | yes
Indian River County | Central IRL | B | IR12-21 | 0.56 | 0.48 | 0.055069 | 8.859 | 1.1895 | 0.48785 | 0.065506 | 1100 | Residential, Low Density-Less than two dwelling units/acre | FDOT4-7 | FDOT District 4 | N/A | FM# 228627-1 (Pond 1) | Widening SR 60 between 82nd Ave to 66th Ave. | Wet Detention Pond | Completed | 2010 | 83 | 52 | B | 29 | Not provided | Not provided | Florida Legislature | Not provided | N/A | Structural | 2013 | Central Indian River Lagoon | Not provided | Not provided | 2009 | Efficientcy Formula and TA | yes
Indian River County | Central IRL | B | IR12-21 | 0.56 | 0.48 | 0.0043219 | 12.0528 | 2.1618 | 0.052091 | 0.0093432 | 1300 | Residential, High Density | FDOT4-7 | FDOT District 4 | N/A | FM# 228627-1 (Pond 1) | Widening SR 60 between 82nd Ave to 66th Ave. | Wet Detention Pond | Completed | 2010 | 83 | 52 | B | 29 | Not provided | Not provided | Florida Legislature | Not provided | N/A | Structural | 2013 | Central Indian River Lagoon | Not provided | Not provided | 2009 | Efficientcy Formula and TA | yes
Agricultural Lands | Central IRL | B | IR12-21 | 0.56 | 0.48 | 0.037749 | 8.5021 | 1.0786 | 0.32095 | 0.040718 | 2210 | Citrus groves | FDOT4-7 | FDOT District 4 | N/A | FM# 228627-1 (Pond 1) | Widening SR 60 between 82nd Ave to 66th Ave. | Wet Detention Pond | Completed | 2010 | 83 | 52 | B | 29 | Not provided | Not provided | Florida Legislature | Not provided | N/A | Structural | 2013 | Central Indian River Lagoon | Not provided | Not provided | 2009 | Efficientcy Formula and TA | yes
Indian River County | Central IRL | B | IR12-21 | 0.56 | 0.48 | 0.00026287 | 8.5648 | 1.0927 | 0.0022514 | 0.00028723 | 1400 | Commercial and Services | FDOT4-7 | FDOT District 4 | N/A | FM# 228627-1 (Pond 1) | Widening SR 60 between 82nd Ave to 66th Ave. | Wet Detention Pond | Completed | 2010 | 83 | 52 | B | 29 | Not provided | Not provided | Florida Legislature | Not provided | N/A | Structural | 2013 | Central Indian River Lagoon | Not provided | Not provided | 2009 | Efficientcy Formula and TA | yes
Natural Lands | Central IRL | B | IR12-21 | 0.56 | 0.48 | 0.017023 | 8.5648 | 1.0927 | 0.1458 | 0.018601 | 4110 | Pine flatwoods | FDOT4-7 | FDOT District 4 | N/A | FM# 228627-1 (Pond 1) | Widening SR 60 between 82nd Ave to 66th Ave. | Wet Detention Pond | Completed | 2010 | 83 | 52 | B | 29 | Not provided | Not provided | Florida Legislature | Not provided | N/A | Structural | 2013 | Central Indian River Lagoon | Not provided | Not provided | 2009 | Efficientcy Formula and TA | yes
Indian River County | Central IRL | B | IR12-21 | 0.56 | 0.48 | 0.007877 | 8.5648 | 1.0927 | 0.067465 | 0.0086072 | 1410 | Retail Sales and Services | FDOT4-7 | FDOT District 4 | N/A | FM# 228627-1 (Pond 1) | Widening SR 60 between 82nd Ave to 66th Ave. | Wet Detention Pond | Completed | 2010 | 83 | 52 | B | 29 | Not provided | Not provided | Florida Legislature | Not provided | N/A | Structural | 2013 | Central Indian River Lagoon | Not provided | Not provided | 2009 | Efficientcy Formula and TA | yes
FDOT District 4 | Central IRL | B | IR12-21 | 0.56 | 0.48 | 0.049201 | 9.3222 | 1.5115 | 0.45866 | 0.074367 | 1300 | Residential, High Density | FDOT4-7 | FDOT District 4 | N/A | FM# 228627-1 (Pond 1) | Widening SR 60 between 82nd Ave to 66th Ave. | Wet Detention Pond | Completed | 2010 | 83 | 52 | B | 29 | Not provided | Not provided | Florida Legislature | Not provided | N/A | Structural | 2013 | Central Indian River Lagoon | Not provided | Not provided | 2009 | Efficientcy Formula and TA | yes
FDOT District 4 | Central IRL | B | IR12-21 | 0.56 | 0.48 | 0.14581 | 9.3222 | 1.5115 | 1.3593 | 0.2204 | 8140 | Roads and Highways | FDOT4-7 | FDOT District 4 | N/A | FM# 228627-1 (Pond 1) | Widening SR 60 between 82nd Ave to 66th Ave. | Wet Detention Pond | Completed | 2010 | 83 | 52 | B | 29 | Not provided | Not provided | Florida Legislature | Not provided | N/A | Structural | 2013 | Central Indian River Lagoon | Not provided | Not provided | 2009 | Efficientcy Formula and TA | yes
FDOT District 4 | Central IRL | B | IR12-21 | 0.56 | 0.48 | 0.015487 | 9.8262 | 1.42 | 0.15218 | 0.021991 | 1300 | Residential, High Density | FDOT4-7 | FDOT District 4 | N/A | FM# 228627-1 (Pond 1) | Widening SR 60 between 82nd Ave to 66th Ave. | Wet Detention Pond | Completed | 2010 | 83 | 52 | B | 29 | Not provided | Not provided | Florida Legislature | Not provided | N/A | Structural | 2013 | Central Indian River Lagoon | Not provided | Not provided | 2009 | Efficientcy Formula and TA | yes
FDOT District 4 | Central IRL | B | IR12-21 | 0.56 | 0.48 | 0.038474 | 9.8262 | 1.42 | 0.37805 | 0.054632 | 1400 | Commercial and Services | FDOT4-7 | FDOT District 4 | N/A | FM# 228627-1 (Pond 1) | Widening SR 60 between 82nd Ave to 66th Ave. | Wet Detention Pond | Completed | 2010 | 83 | 52 | B | 29 | Not provided | Not provided | Florida Legislature | Not provided | N/A | Structural | 2013 | Central Indian River Lagoon | Not provided | Not provided | 2009 | Efficientcy Formula and TA | yes
FDOT District 4 | Central IRL | B | IR12-21 | 0.56 | 0.48 | 0.11234 | 9.8262 | 1.42 | 1.1039 | 0.15952 | 8140 | Roads and Highways | FDOT4-7 | FDOT District 4 | N/A | FM# 228627-1 (Pond 1) | Widening SR 60 between 82nd Ave to 66th Ave. | Wet Detention Pond | Completed | 2010 | 83 | 52 | B | 29 | Not provided | Not provided | Florida Legislature | Not provided | N/A | Structural | 2013 | Central Indian River Lagoon | Not provided | Not provided | 2009 | Efficientcy Formula and TA | yes
FDOT District 4 | Central IRL | B | IR12-21 | 0.56 | 0.48 | 0.027985 | 10.0594 | 1.3321 | 0.28151 | 0.037278 | 1400 | Commercial and Services | FDOT4-7 | FDOT District 4 | N/A | FM# 228627-1 (Pond 1) | Widening SR 60 between 82nd Ave to 66th Ave. | Wet Detention Pond | Completed | 2010 | 83 | 52 | B | 29 | Not provided | Not provided | Florida Legislature | Not provided | N/A | Structural | 2013 | Central Indian River Lagoon | Not provided | Not provided | 2009 | Efficientcy Formula and TA | yes
FDOT District 4 | Central IRL | B | IR12-21 | 0.56 | 0.48 | 0.28073 | 10.0594 | 1.3321 | 2.824 | 0.37395 | 8140 | Roads and Highways | FDOT4-7 | FDOT District 4 | N/A | FM# 228627-1 (Pond 1) | Widening SR 60 between 82nd Ave to 66th Ave. | Wet Detention Pond | Completed | 2010 | 83 | 52 | B | 29 | Not provided | Not provided | Florida Legislature | Not provided | N/A | Structural | 2013 | Central Indian River Lagoon | Not provided | Not provided | 2009 | Efficientcy Formula and TA | yes
FDOT District 4 | Central IRL | B | IR12-21 | 0.56 | 0.48 | 0.001156 | 10.0594 | 1.3321 | 0.011628 | 0.0015398 | 1410 | Retail Sales and Services | FDOT4-7 | FDOT District 4 | N/A | FM# 228627-1 (Pond 1) | Widening SR 60 between 82nd Ave to 66th Ave. | Wet Detention Pond | Completed | 2010 | 83 | 52 | B | 29 | Not provided | Not provided | Florida Legislature | Not provided | N/A | Structural | 2013 | Central Indian River Lagoon | Not provided | Not provided | 2009 | Efficientcy Formula and TA | yes
FDOT District 4 | Central IRL | B | IR12-21 | 0.56 | 0.48 | 0.099499 | 12.1155 | 2.1954 | 1.2055 | 0.21844 | 1300 | Residential, High Density | FDOT4-7 | FDOT District 4 | N/A | FM# 228627-1 (Pond 1) | Widening SR 60 between 82nd Ave to 66th Ave. | Wet Detention Pond | Completed | 2010 | 83 | 52 | B | 29 | Not provided | Not provided | Florida Legislature | Not provided | N/A | Structural | 2013 | Central Indian River Lagoon | Not provided | Not provided | 2009 | Efficientcy Formula and TA | yes
FDOT District 4 | Central IRL | B | IR12-21 | 0.56 | 0.48 | 0.21058 | 12.1155 | 2.1954 | 2.5513 | 0.46232 | 8140 | Roads and Highways | FDOT4-7 | FDOT District 4 | N/A | FM# 228627-1 (Pond 1) | Widening SR 60 between 82nd Ave to 66th Ave. | Wet Detention Pond | Completed | 2010 | 83 | 52 | B | 29 | Not provided | Not provided | Florida Legislature | Not provided | N/A | Structural | 2013 | Central Indian River Lagoon | Not provided | Not provided | 2009 | Efficientcy Formula and TA | yes
FDOT District 4 | Central IRL | B | IR12-21 | 0.56 | 0.48 | 0.048425 | 10.5594 | 1.3658 | 0.51134 | 0.066139 | 1490 | Commercial and Services Under Construction | FDOT4-7 | FDOT District 4 | N/A | FM# 228627-1 (Pond 1) | Widening SR 60 between 82nd Ave to 66th Ave. | Wet Detention Pond | Completed | 2010 | 83 | 52 | B | 29 | Not provided | Not provided | Florida Legislature | Not provided | N/A | Structural | 2013 | Central Indian River Lagoon | Not provided | Not provided | 2009 | Efficientcy Formula and TA | yes
FDOT District 4 | Central IRL | B | IR12-21 | 0.56 | 0.48 | 0.5641 | 10.5594 | 1.3658 | 5.9566 | 0.77045 | 8140 | Roads and Highways | FDOT4-7 | FDOT District 4 | N/A | FM# 228627-1 (Pond 1) | Widening SR 60 between 82nd Ave to 66th Ave. | Wet Detention Pond | Completed | 2010 | 83 | 52 | B | 29 | Not provided | Not provided | Florida Legislature | Not provided | N/A | Structural | 2013 | Central Indian River Lagoon | Not provided | Not provided | 2009 | Efficientcy Formula and TA | yes
FDOT District 4 | Central IRL | B | IR12-21 | 0.56 | 0.48 | 0.076307 | 7.2948 | 0.92936 | 0.55665 | 0.070917 | 3100 | Herbaceous Dry Prairie | FDOT4-7 | FDOT District 4 | N/A | FM# 228627-1 (Pond 1) | Widening SR 60 between 82nd Ave to 66th Ave. | Wet Detention Pond | Completed | 2010 | 83 | 52 | B | 29 | Not provided | Not provided | Florida Legislature | Not provided | N/A | Structural | 2013 | Central Indian River Lagoon | Not provided | Not provided | 2009 | Efficientcy Formula and TA | yes
FDOT District 4 | Central IRL | B | IR12-21 | 0.56 | 0.48 | 0.049311 | 7.2948 | 0.92936 | 0.35972 | 0.045828 | 8140 | Roads and Highways | FDOT4-7 | FDOT District 4 | N/A | FM# 228627-1 (Pond 1) | Widening SR 60 between 82nd Ave to 66th Ave. | Wet Detention Pond | Completed | 2010 | 83 | 52 | B | 29 | Not provided | Not provided | Florida Legislature | Not provided | N/A | Structural | 2013 | Central Indian River Lagoon | Not provided | Not provided | 2009 | Efficientcy Formula and TA | yes
FDOT District 4 | Central IRL | B | IR12-21 | 0.56 | 0.48 | 0.034189 | 10.7845 | 1.5126 | 0.36871 | 0.051715 | 1390 | High Density Under Construction | FDOT4-7 | FDOT District 4 | N/A | FM# 228627-1 (Pond 1) | Widening SR 60 between 82nd Ave to 66th Ave. | Wet Detention Pond | Completed | 2010 | 83 | 52 | B | 29 | Not provided | Not provided | Florida Legislature | Not provided | N/A | Structural | 2013 | Central Indian River Lagoon | Not provided | Not provided | 2009 | Efficientcy Formula and TA | yes
FDOT District 4 | Central IRL | B | IR12-21 | 0.56 | 0.48 | 0.020615 | 10.7845 | 1.5126 | 0.22233 | 0.031183 | 1400 | Commercial and Services | FDOT4-7 | FDOT District 4 | N/A | FM# 228627-1 (Pond 1) | Widening SR 60 between 82nd Ave to 66th Ave. | Wet Detention Pond | Completed | 2010 | 83 | 52 | B | 29 | Not provided | Not provided | Florida Legislature | Not provided | N/A | Structural | 2013 | Central Indian River Lagoon | Not provided | Not provided | 2009 | Efficientcy Formula and TA | yes
FDOT District 4 | Central IRL | B | IR12-21 | 0.56 | 0.48 | 0.47235 | 10.7845 | 1.5126 | 5.0941 | 0.71449 | 8140 | Roads and Highways | FDOT4-7 | FDOT District 4 | N/A | FM# 228627-1 (Pond 1) | Widening SR 60 between 82nd Ave to 66th Ave. | Wet Detention Pond | Completed | 2010 | 83 | 52 | B | 29 | Not provided | Not provided | Florida Legislature | Not provided | N/A | Structural | 2013 | Central Indian River Lagoon | Not provided | Not provided | 2009 | Efficientcy Formula and TA | yes
FDOT District 4 | Central IRL | B | IR12-21 | 0.56 | 0.48 | 0.00012185 | 10.7845 | 1.5126 | 0.0013141 | 0.00018431 | 1430 | Professional Services | FDOT4-7 | FDOT District 4 | N/A | FM# 228627-1 (Pond 1) | Widening SR 60 between 82nd Ave to 66th Ave. | Wet Detention Pond | Completed | 2010 | 83 | 52 | B | 29 | Not provided | Not provided | Florida Legislature | Not provided | N/A | Structural | 2013 | Central Indian River Lagoon | Not provided | Not provided | 2009 | Efficientcy Formula and TA | yes
FDOT District 4 | Central IRL | B | IR12-21 | 0.56 | 0.48 | 0.058624 | 6.9366 | 0.86179 | 0.40665 | 0.050521 | 4340 | Hardwood Conifer Mixed | FDOT4-7 | FDOT District 4 | N/A | FM# 228627-1 (Pond 1) | Widening SR 60 between 82nd Ave to 66th Ave. | Wet Detention Pond | Completed | 2010 | 83 | 52 | B | 29 | Not provided | Not provided | Florida Legislature | Not provided | N/A | Structural | 2013 | Central Indian River Lagoon | Not provided | Not provided | 2009 | Efficientcy Formula and TA | yes
FDOT District 4 | Central IRL | B | IR12-21 | 0.56 | 0.48 | 0.078965 | 6.9366 | 0.86179 | 0.54775 | 0.068052 | 8140 | Roads and Highways | FDOT4-7 | FDOT District 4 | N/A | FM# 228627-1 (Pond 1) | Widening SR 60 between 82nd Ave to 66th Ave. | Wet Detention Pond | Completed | 2010 | 83 | 52 | B | 29 | Not provided | Not provided | Florida Legislature | Not provided | N/A | Structural | 2013 | Central Indian River Lagoon | Not provided | Not provided | 2009 | Efficientcy Formula and TA | yes
FDOT District 4 | Central IRL | B | IR12-21 | 0.56 | 0.48 | 0.0091402 | 9.7521 | 1.3758 | 0.089137 | 0.012575 | 1490 | Commercial and Services Under Construction | FDOT4-7 | FDOT District 4 | N/A | FM# 228627-1 (Pond 1) | Widening SR 60 between 82nd Ave to 66th Ave. | Wet Detention Pond | Completed | 2010 | 83 | 52 | B | 29 | Not provided | Not provided | Florida Legislature | Not provided | N/A | Structural | 2013 | Central Indian River Lagoon | Not provided | Not provided | 2009 | Efficientcy Formula and TA | yes
FDOT District 4 | Central IRL | B | IR12-21 | 0.56 | 0.48 | 0.070799 | 9.5655 | 1.2588 | 0.67723 | 0.089122 | 1700 | Institutional (Educational,religious,health and military facilities) | FDOT4-7 | FDOT District 4 | N/A | FM# 228627-1 (Pond 1) | Widening SR 60 between 82nd Ave to 66th Ave. | Wet Detention Pond | Completed | 2010 | 83 | 52 | B | 29 | Not provided | Not provided | Florida Legislature | Not provided | N/A | Structural | 2013 | Central Indian River Lagoon | Not provided | Not provided | 2009 | Efficientcy Formula and TA | yes
FDOT District 4 | Central IRL | B | IR12-21 | 0.56 | 0.48 | 0.47121 | 9.5655 | 1.2588 | 4.5073 | 0.59315 | 8140 | Roads and Highways | FDOT4-7 | FDOT District 4 | N/A | FM# 228627-1 (Pond 1) | Widening SR 60 between 82nd Ave to 66th Ave. | Wet Detention Pond | Completed | 2010 | 83 | 52 | B | 29 | Not provided | Not provided | Florida Legislature | Not provided | N/A | Structural | 2013 | Central Indian River Lagoon | Not provided | Not provided | 2009 | Efficientcy Formula and TA | yes
FDOT District 4 | Central IRL | B | IR12-21 | 0.56 | 0.48 | 0.002186 | 10.2486 | 1.322 | 0.022404 | 0.00289 | 1100 | Residential, Low Density-Less than two dwelling units/acre | FDOT4-7 | FDOT District 4 | N/A | FM# 228627-1 (Pond 1) | Widening SR 60 between 82nd Ave to 66th Ave. | Wet Detention Pond | Completed | 2010 | 83 | 52 | B | 29 | Not provided | Not provided | Florida Legislature | Not provided | N/A | Structural | 2013 | Central Indian River Lagoon | Not provided | Not provided | 2009 | Efficientcy Formula and TA | yes
FDOT District 4 | Central IRL | B | IR12-21 | 0.56 | 0.48 | 0.003453 | 10.2486 | 1.322 | 0.035389 | 0.0045649 | 2210 | Citrus groves | FDOT4-7 | FDOT District 4 | N/A | FM# 228627-1 (Pond 1) | Widening SR 60 between 82nd Ave to 66th Ave. | Wet Detention Pond | Completed | 2010 | 83 | 52 | B | 29 | Not provided | Not provided | Florida Legislature | Not provided | N/A | Structural | 2013 | Central Indian River Lagoon | Not provided | Not provided | 2009 | Efficientcy Formula and TA | yes
FDOT District 4 | Central IRL | B | IR12-21 | 0.56 | 0.48 | 0.61212 | 10.2486 | 1.322 | 6.2734 | 0.80923 | 8140 | Roads and Highways | FDOT4-7 | FDOT District 4 | N/A | FM# 228627-1 (Pond 1) | Widening SR 60 between 82nd Ave to 66th Ave. | Wet Detention Pond | Completed | 2010 | 83 | 52 | B | 29 | Not provided | Not provided | Florida Legislature | Not provided | N/A | Structural | 2013 | Central Indian River Lagoon | Not provided | Not provided | 2009 | Efficientcy Formula and TA | yes
FDOT District 4 | Central IRL | B | IR12-21 | 0.56 | 0.48 | 0.0081123 | 9.4654 | 1.3982 | 0.076786 | 0.011343 | 1400 | Commercial and Services | FDOT4-7 | FDOT District 4 | N/A | FM# 228627-1 (Pond 1) | Widening SR 60 between 82nd Ave to 66th Ave. | Wet Detention Pond | Completed | 2010 | 83 | 52 | B | 29 | Not provided | Not provided | Florida Legislature | Not provided | N/A | Structural | 2013 | Central Indian River Lagoon | Not provided | Not provided | 2009 | Efficientcy Formula and TA | yes
FDOT District 4 | Central IRL | B | IR12-21 | 0.56 | 0.48 | 0.014578 | 9.4654 | 1.3982 | 0.13799 | 0.020384 | 1300 | Residential, High Density | FDOT4-7 | FDOT District 4 | N/A | FM# 228627-1 (Pond 1) | Widening SR 60 between 82nd Ave to 66th Ave. | Wet Detention Pond | Completed | 2010 | 83 | 52 | B | 29 | Not provided | Not provided | Florida Legislature | Not provided | N/A | Structural | 2013 | Central Indian River Lagoon | Not provided | Not provided | 2009 | Efficientcy Formula and TA | yes
FDOT District 4 | Central IRL | B | IR12-21 | 0.56 | 0.48 | 0.2154 | 9.4654 | 1.3982 | 2.0388 | 0.30117 | 8140 | Roads and Highways | FDOT4-7 | FDOT District 4 | N/A | FM# 228627-1 (Pond 1) | Widening SR 60 between 82nd Ave to 66th Ave. | Wet Detention Pond | Completed | 2010 | 83 | 52 | B | 29 | Not provided | Not provided | Florida Legislature | Not provided | N/A | Structural | 2013 | Central Indian River Lagoon | Not provided | Not provided | 2009 | Efficientcy Formula and TA | yes
FDOT District 4 | Central IRL | B | IR12-21 | 0.56 | 0.48 | 0.024304 | 8.0825 | 1.0868 | 0.19644 | 0.026413 | 1300 | Residential, High Density | FDOT4-7 | FDOT District 4 | N/A | FM# 228627-1 (Pond 1) | Widening SR 60 between 82nd Ave to 66th Ave. | Wet Detention Pond | Completed | 2010 | 83 | 52 | B | 29 | Not provided | Not provided | Florida Legislature | Not provided | N/A | Structural | 2013 | Central Indian River Lagoon | Not provided | Not provided | 2009 | Efficientcy Formula and TA | yes
FDOT District 4 | Central IRL | B | IR12-21 | 0.56 | 0.48 | 0.062621 | 8.0825 | 1.0868 | 0.50614 | 0.068056 | 3100 | Herbaceous Dry Prairie | FDOT4-7 | FDOT District 4 | N/A | FM# 228627-1 (Pond 1) | Widening SR 60 between 82nd Ave to 66th Ave. | Wet Detention Pond | Completed | 2010 | 83 | 52 | B | 29 | Not provided | Not provided | Florida Legislature | Not provided | N/A | Structural | 2013 | Central Indian River Lagoon | Not provided | Not provided | 2009 | Efficientcy Formula and TA | yes
FDOT District 4 | Central IRL | B | IR12-21 | 0.56 | 0.48 | 0.066876 | 8.0825 | 1.0868 | 0.54053 | 0.07268 | 8140 | Roads and Highways | FDOT4-7 | FDOT District 4 | N/A | FM# 228627-1 (Pond 1) | Widening SR 60 between 82nd Ave to 66th Ave. | Wet Detention Pond | Completed | 2010 | 83 | 52 | B | 29 | Not provided | Not provided | Florida Legislature | Not provided | N/A | Structural | 2013 | Central Indian River Lagoon | Not provided | Not provided | 2009 | Efficientcy Formula and TA | yes
FDOT District 4 | Central IRL | B | IR12-21 | 0.56 | 0.48 | 0.062222 | 10.0787 | 1.487 | 0.62712 | 0.092522 | 1300 | Residential, High Density | FDOT4-7 | FDOT District 4 | N/A | FM# 228627-1 (Pond 1) | Widening SR 60 between 82nd Ave to 66th Ave. | Wet Detention Pond | Completed | 2010 | 83 | 52 | B | 29 | Not provided | Not provided | Florida Legislature | Not provided | N/A | Structural | 2013 | Central Indian River Lagoon | Not provided | Not provided | 2009 | Efficientcy Formula and TA | yes
FDOT District 4 | Central IRL | B | IR12-21 | 0.56 | 0.48 | 0.035304 | 10.0787 | 1.487 | 0.35582 | 0.052496 | 1490 | Commercial and Services Under Construction | FDOT4-7 | FDOT District 4 | N/A | FM# 228627-1 (Pond 1) | Widening SR 60 between 82nd Ave to 66th Ave. | Wet Detention Pond | Completed | 2010 | 83 | 52 | B | 29 | Not provided | Not provided | Florida Legislature | Not provided | N/A | Structural | 2013 | Central Indian River Lagoon | Not provided | Not provided | 2009 | Efficientcy Formula and TA | yes
FDOT District 4 | Central IRL | B | IR12-21 | 0.56 | 0.48 | 0.084455 | 10.0787 | 1.487 | 0.8512 | 0.12558 | 8140 | Roads and Highways | FDOT4-7 | FDOT District 4 | N/A | FM# 228627-1 (Pond 1) | Widening SR 60 between 82nd Ave to 66th Ave. | Wet Detention Pond | Completed | 2010 | 83 | 52 | B | 29 | Not provided | Not provided | Florida Legislature | Not provided | N/A | Structural | 2013 | Central Indian River Lagoon | Not provided | Not provided | 2009 | Efficientcy Formula and TA | yes
FDOT District 4 | Central IRL | B | IR12-21 | 0.56 | 0.48 | 0.048921 | 10.7665 | 1.5595 | 0.5267 | 0.076293 | 1390 | High Density Under Construction | FDOT4-7 | FDOT District 4 | N/A | FM# 228627-1 (Pond 1) | Widening SR 60 between 82nd Ave to 66th Ave. | Wet Detention Pond | Completed | 2010 | 83 | 52 | B | 29 | Not provided | Not provided | Florida Legislature | Not provided | N/A | Structural | 2013 | Central Indian River Lagoon | Not provided | Not provided | 2009 | Efficientcy Formula and TA | yes
FDOT District 4 | Central IRL | B | IR12-21 | 0.56 | 0.48 | 0.49259 | 10.7665 | 1.5595 | 5.3035 | 0.76821 | 8140 | Roads and Highways | FDOT4-7 | FDOT District 4 | N/A | FM# 228627-1 (Pond 1) | Widening SR 60 between 82nd Ave to 66th Ave. | Wet Detention Pond | Completed | 2010 | 83 | 52 | B | 29 | Not provided | Not provided | Florida Legislature | Not provided | N/A | Structural | 2013 | Central Indian River Lagoon | Not provided | Not provided | 2009 | Efficientcy Formula and TA | yes
FDOT District 4 | Central IRL | B | IR12-21 | 0.56 | 0.48 | 0.058893 | 6.8278 | 0.88004 | 0.40211 | 0.051829 | 4340 | Hardwood Conifer Mixed | FDOT4-7 | FDOT District 4 | N/A | FM# 228627-1 (Pond 1) | Widening SR 60 between 82nd Ave to 66th Ave. | Wet Detention Pond | Completed | 2010 | 83 | 52 | B | 29 | Not provided | Not provided | Florida Legislature | Not provided | N/A | Structural | 2013 | Central Indian River Lagoon | Not provided | Not provided | 2009 | Efficientcy Formula and TA | yes
FDOT District 4 | Central IRL | B | IR12-21 | 0.56 | 0.48 | 0.064339 | 6.8278 | 0.88004 | 0.43929 | 0.056621 | 8140 | Roads and Highways | FDOT4-7 | FDOT District 4 | N/A | FM# 228627-1 (Pond 1) | Widening SR 60 between 82nd Ave to 66th Ave. | Wet Detention Pond | Completed | 2010 | 83 | 52 | B | 29 | Not provided | Not provided | Florida Legislature | Not provided | N/A | Structural | 2013 | Central Indian River Lagoon | Not provided | Not provided | 2009 | Efficientcy Formula and TA | yes
FDOT District 4 | Central IRL | B | IR12-21 | 0.56 | 0.48 | 0.012879 | 6.8251 | 0.89021 | 0.087903 | 0.011465 | 2210 | Citrus groves | FDOT4-7 | FDOT District 4 | N/A | FM# 228627-1 (Pond 1) | Widening SR 60 between 82nd Ave to 66th Ave. | Wet Detention Pond | Completed | 2010 | 83 | 52 | B | 29 | Not provided | Not provided | Florida Legislature | Not provided | N/A | Structural | 2013 | Central Indian River Lagoon | Not provided | Not provided | 2009 | Efficientcy Formula and TA | yes
FDOT District 4 | Central IRL | B | IR12-21 | 0.56 | 0.48 | 0.092182 | 8.8551 | 1.0148 | 0.81627 | 0.093546 | 4110 | Pine flatwoods | FDOT4-7 | FDOT District 4 | N/A | FM# 228627-1 (Pond 1) | Widening SR 60 between 82nd Ave to 66th Ave. | Wet Detention Pond | Completed | 2010 | 83 | 52 | B | 29 | Not provided | Not provided | Florida Legislature | Not provided | N/A | Structural | 2013 | Central Indian River Lagoon | Not provided | Not provided | 2009 | Efficientcy Formula and TA | yes
FDOT District 4 | Central IRL | B | IR12-21 | 0.56 | 0.48 | 0.20679 | 8.8551 | 1.0148 | 1.8311 | 0.20985 | 8140 | Roads and Highways | FDOT4-7 | FDOT District 4 | N/A | FM# 228627-1 (Pond 1) | Widening SR 60 between 82nd Ave to 66th Ave. | Wet Detention Pond | Completed | 2010 | 83 | 52 | B | 29 | Not provided | Not provided | Florida Legislature | Not provided | N/A | Structural | 2013 | Central Indian River Lagoon | Not provided | Not provided | 2009 | Efficientcy Formula and TA | yes
FDOT District 4 | Central IRL | B | IR12-21 | 0.56 | 0.48 | 0.014199 | 10.5328 | 1.364 | 0.14956 | 0.019368 | 1100 | Residential, Low Density-Less than two dwelling units/acre | FDOT4-7 | FDOT District 4 | N/A | FM# 228627-1 (Pond 1) | Widening SR 60 between 82nd Ave to 66th Ave. | Wet Detention Pond | Completed | 2010 | 83 | 52 | B | 29 | Not provided | Not provided | Florida Legislature | Not provided | N/A | Structural | 2013 | Central Indian River Lagoon | Not provided | Not provided | 2009 | Efficientcy Formula and TA | yes
FDOT District 4 | Central IRL | B | IR12-21 | 0.56 | 0.48 | 0.020454 | 10.5328 | 1.364 | 0.21544 | 0.0279 | 1400 | Commercial and Services | FDOT4-7 | FDOT District 4 | N/A | FM# 228627-1 (Pond 1) | Widening SR 60 between 82nd Ave to 66th Ave. | Wet Detention Pond | Completed | 2010 | 83 | 52 | B | 29 | Not provided | Not provided | Florida Legislature | Not provided | N/A | Structural | 2013 | Central Indian River Lagoon | Not provided | Not provided | 2009 | Efficientcy Formula and TA | yes
FDOT District 4 | Central IRL | B | IR12-21 | 0.56 | 0.48 | 0.53662 | 10.5328 | 1.364 | 5.6521 | 0.73197 | 8140 | Roads and Highways | FDOT4-7 | FDOT District 4 | N/A | FM# 228627-1 (Pond 1) | Widening SR 60 between 82nd Ave to 66th Ave. | Wet Detention Pond | Completed | 2010 | 83 | 52 | B | 29 | Not provided | Not provided | Florida Legislature | Not provided | N/A | Structural | 2013 | Central Indian River Lagoon | Not provided | Not provided | 2009 | Efficientcy Formula and TA | yes
FDOT District 4 | Central IRL | B | IR12-21 | 0.56 | 0.48 | 0.066959 | 10.5741 | 1.3809 | 0.70803 | 0.092463 | 1400 | Commercial and Services | FDOT4-7 | FDOT District 4 | N/A | FM# 228627-1 (Pond 1) | Widening SR 60 between 82nd Ave to 66th Ave. | Wet Detention Pond | Completed | 2010 | 83 | 52 | B | 29 | Not provided | Not provided | Florida Legislature | Not provided | N/A | Structural | 2013 | Central Indian River Lagoon | Not provided | Not provided | 2009 | Efficientcy Formula and TA | yes
FDOT District 4 | Central IRL | B | IR12-21 | 0.56 | 0.48 | 0.43184 | 10.5741 | 1.3809 | 4.5663 | 0.59632 | 8140 | Roads and Highways | FDOT4-7 | FDOT District 4 | N/A | FM# 228627-1 (Pond 1) | Widening SR 60 between 82nd Ave to 66th Ave. | Wet Detention Pond | Completed | 2010 | 83 | 52 | B | 29 | Not provided | Not provided | Florida Legislature | Not provided | N/A | Structural | 2013 | Central Indian River Lagoon | Not provided | Not provided | 2009 | Efficientcy Formula and TA | yes
FDOT District 4 | Central IRL | B | IR12-21 | 0.56 | 0.48 | 1.7743e-05 | 10.5741 | 1.3809 | 0.00018761 | 2.4501e-05 | 1430 | Professional Services | FDOT4-7 | FDOT District 4 | N/A | FM# 228627-1 (Pond 1) | Widening SR 60 between 82nd Ave to 66th Ave. | Wet Detention Pond | Completed | 2010 | 83 | 52 | B | 29 | Not provided | Not provided | Florida Legislature | Not provided | N/A | Structural | 2013 | Central Indian River Lagoon | Not provided | Not provided | 2009 | Efficientcy Formula and TA | yes
FDOT District 4 | Central IRL | B | IR12-21 | 0.56 | 0.48 | 0.035203 | 7.7759 | 0.96268 | 0.27373 | 0.033889 | 4110 | Pine flatwoods | FDOT4-7 | FDOT District 4 | N/A | FM# 228627-1 (Pond 1) | Widening SR 60 between 82nd Ave to 66th Ave. | Wet Detention Pond | Completed | 2010 | 83 | 52 | B | 29 | Not provided | Not provided | Florida Legislature | Not provided | N/A | Structural | 2013 | Central Indian River Lagoon | Not provided | Not provided | 2009 | Efficientcy Formula and TA | yes
FDOT District 4 | Central IRL | B | IR12-21 | 0.56 | 0.48 | 0.24595 | 7.7759 | 0.96268 | 1.9125 | 0.23677 | 8140 | Roads and Highways | FDOT4-7 | FDOT District 4 | N/A | FM# 228627-1 (Pond 1) | Widening SR 60 between 82nd Ave to 66th Ave. | Wet Detention Pond | Completed | 2010 | 83 | 52 | B | 29 | Not provided | Not provided | Florida Legislature | Not provided | N/A | Structural | 2013 | Central Indian River Lagoon | Not provided | Not provided | 2009 | Efficientcy Formula and TA | yes
FDOT District 4 | Central IRL | B | IR12-21 | 0.56 | 0.48 | 0.05905 | 7.3008 | 0.87555 | 0.43112 | 0.051702 | 4340 | Hardwood Conifer Mixed | FDOT4-7 | FDOT District 4 | N/A | FM# 228627-1 (Pond 1) | Widening SR 60 between 82nd Ave to 66th Ave. | Wet Detention Pond | Completed | 2010 | 83 | 52 | B | 29 | Not provided | Not provided | Florida Legislature | Not provided | N/A | Structural | 2013 | Central Indian River Lagoon | Not provided | Not provided | 2009 | Efficientcy Formula and TA | yes
FDOT District 4 | Central IRL | B | IR12-21 | 0.56 | 0.48 | 0.099352 | 7.3008 | 0.87555 | 0.72536 | 0.086988 | 8140 | Roads and Highways | FDOT4-7 | FDOT District 4 | N/A | FM# 228627-1 (Pond 1) | Widening SR 60 between 82nd Ave to 66th Ave. | Wet Detention Pond | Completed | 2010 | 83 | 52 | B | 29 | Not provided | Not provided | Florida Legislature | Not provided | N/A | Structural | 2013 | Central Indian River Lagoon | Not provided | Not provided | 2009 | Efficientcy Formula and TA | yes
FDOT District 4 | Central IRL | B | IR12-21 | 0.56 | 0.48 | 0.053371 | 9.5884 | 1.3095 | 0.51174 | 0.069888 | 1200 | Residential, Medium Density-Two-five dwellingunits per acre | FDOT4-7 | FDOT District 4 | N/A | FM# 228627-1 (Pond 1) | Widening SR 60 between 82nd Ave to 66th Ave. | Wet Detention Pond | Completed | 2010 | 83 | 52 | B | 29 | Not provided | Not provided | Florida Legislature | Not provided | N/A | Structural | 2013 | Central Indian River Lagoon | Not provided | Not provided | 2009 | Efficientcy Formula and TA | yes
FDOT District 4 | Central IRL | B | IR12-21 | 0.56 | 0.48 | 0.027375 | 9.5884 | 1.3095 | 0.26248 | 0.035847 | 4370 | Australian pine | FDOT4-7 | FDOT District 4 | N/A | FM# 228627-1 (Pond 1) | Widening SR 60 between 82nd Ave to 66th Ave. | Wet Detention Pond | Completed | 2010 | 83 | 52 | B | 29 | Not provided | Not provided | Florida Legislature | Not provided | N/A | Structural | 2013 | Central Indian River Lagoon | Not provided | Not provided | 2009 | Efficientcy Formula and TA | yes
FDOT District 4 | Central IRL | B | IR12-21 | 0.56 | 0.48 | 0.41125 | 9.5884 | 1.3095 | 3.9432 | 0.53853 | 8140 | Roads and Highways | FDOT4-7 | FDOT District 4 | N/A | FM# 228627-1 (Pond 1) | Widening SR 60 between 82nd Ave to 66th Ave. | Wet Detention Pond | Completed | 2010 | 83 | 52 | B | 29 | Not provided | Not provided | Florida Legislature | Not provided | N/A | Structural | 2013 | Central Indian River Lagoon | Not provided | Not provided | 2009 | Efficientcy Formula and TA | yes
FDOT District 4 | Central IRL | B | IR12-21 | 0.56 | 0.48 | 0.10284 | 10.5158 | 1.4074 | 1.0815 | 0.14474 | 1490 | Commercial and Services Under Construction | FDOT4-7 | FDOT District 4 | N/A | FM# 228627-1 (Pond 1) | Widening SR 60 between 82nd Ave to 66th Ave. | Wet Detention Pond | Completed | 2010 | 83 | 52 | B | 29 | Not provided | Not provided | Florida Legislature | Not provided | N/A | Structural | 2013 | Central Indian River Lagoon | Not provided | Not provided | 2009 | Efficientcy Formula and TA | yes
FDOT District 4 | Central IRL | B | IR12-21 | 0.56 | 0.48 | 0.093228 | 10.5158 | 1.4074 | 0.98037 | 0.13121 | 8140 | Roads and Highways | FDOT4-7 | FDOT District 4 | N/A | FM# 228627-1 (Pond 1) | Widening SR 60 between 82nd Ave to 66th Ave. | Wet Detention Pond | Completed | 2010 | 83 | 52 | B | 29 | Not provided | Not provided | Florida Legislature | Not provided | N/A | Structural | 2013 | Central Indian River Lagoon | Not provided | Not provided | 2009 | Efficientcy Formula and TA | yes
FDOT District 4 | Central IRL | B | IR12-21 | 0.56 | 0.48 | 0.078721 | 10.0149 | 1.3591 | 0.78839 | 0.10699 | 1200 | Residential, Medium Density-Two-five dwellingunits per acre | FDOT4-7 | FDOT District 4 | N/A | FM# 228627-1 (Pond 1) | Widening SR 60 between 82nd Ave to 66th Ave. | Wet Detention Pond | Completed | 2010 | 83 | 52 | B | 29 | Not provided | Not provided | Florida Legislature | Not provided | N/A | Structural | 2013 | Central Indian River Lagoon | Not provided | Not provided | 2009 | Efficientcy Formula and TA | yes
FDOT District 4 | Central IRL | B | IR12-21 | 0.56 | 0.48 | 0.43125 | 10.0149 | 1.3591 | 4.3189 | 0.58612 | 8140 | Roads and Highways | FDOT4-7 | FDOT District 4 | N/A | FM# 228627-1 (Pond 1) | Widening SR 60 between 82nd Ave to 66th Ave. | Wet Detention Pond | Completed | 2010 | 83 | 52 | B | 29 | Not provided | Not provided | Florida Legislature | Not provided | N/A | Structural | 2013 | Central Indian River Lagoon | Not provided | Not provided | 2009 | Efficientcy Formula and TA | yes
FDOT District 4 | Central IRL | B | IR12-21 | 0.56 | 0.48 | 0.0080503 | 10.7599 | 1.394 | 0.086621 | 0.011222 | 1400 | Commercial and Services | FDOT4-7 | FDOT District 4 | N/A | FM# 228627-1 (Pond 1) | Widening SR 60 between 82nd Ave to 66th Ave. | Wet Detention Pond | Completed | 2010 | 83 | 52 | B | 29 | Not provided | Not provided | Florida Legislature | Not provided | N/A | Structural | 2013 | Central Indian River Lagoon | Not provided | Not provided | 2009 | Efficientcy Formula and TA | yes
FDOT District 4 | Central IRL | B | IR12-21 | 0.56 | 0.48 | 0.52003 | 10.7599 | 1.394 | 5.5955 | 0.72493 | 8140 | Roads and Highways | FDOT4-7 | FDOT District 4 | N/A | FM# 228627-1 (Pond 1) | Widening SR 60 between 82nd Ave to 66th Ave. | Wet Detention Pond | Completed | 2010 | 83 | 52 | B | 29 | Not provided | Not provided | Florida Legislature | Not provided | N/A | Structural | 2013 | Central Indian River Lagoon | Not provided | Not provided | 2009 | Efficientcy Formula and TA | yes
FDOT District 4 | Central IRL | B | IR12-21 | 0.56 | 0.48 | 0.00013416 | 10.7599 | 1.394 | 0.0014435 | 0.00018702 | 1410 | Retail Sales and Services | FDOT4-7 | FDOT District 4 | N/A | FM# 228627-1 (Pond 1) | Widening SR 60 between 82nd Ave to 66th Ave. | Wet Detention Pond | Completed | 2010 | 83 | 52 | B | 29 | Not provided | Not provided | Florida Legislature | Not provided | N/A | Structural | 2013 | Central Indian River Lagoon | Not provided | Not provided | 2009 | Efficientcy Formula and TA | yes
FDOT District 4 | Central IRL | B | IR12-21 | 0.56 | 0.48 | 0.10817 | 10.5608 | 1.412 | 1.1424 | 0.15274 | 1490 | Commercial and Services Under Construction | FDOT4-7 | FDOT District 4 | N/A | FM# 228627-1 (Pond 1) | Widening SR 60 between 82nd Ave to 66th Ave. | Wet Detention Pond | Completed | 2010 | 83 | 52 | B | 29 | Not provided | Not provided | Florida Legislature | Not provided | N/A | Structural | 2013 | Central Indian River Lagoon | Not provided | Not provided | 2009 | Efficientcy Formula and TA | yes
FDOT District 4 | Central IRL | B | IR12-21 | 0.56 | 0.48 | 0.10199 | 10.5608 | 1.412 | 1.0771 | 0.14401 | 8140 | Roads and Highways | FDOT4-7 | FDOT District 4 | N/A | FM# 228627-1 (Pond 1) | Widening SR 60 between 82nd Ave to 66th Ave. | Wet Detention Pond | Completed | 2010 | 83 | 52 | B | 29 | Not provided | Not provided | Florida Legislature | Not provided | N/A | Structural | 2013 | Central Indian River Lagoon | Not provided | Not provided | 2009 | Efficientcy Formula and TA | yes
FDOT District 4 | Central IRL | B | IR12-21 | 0.56 | 0.48 | 0.012186 | 10.2212 | 1.3167 | 0.12456 | 0.016045 | 2210 | Citrus groves | FDOT4-7 | FDOT District 4 | N/A | FM# 228627-1 (Pond 1) | Widening SR 60 between 82nd Ave to 66th Ave. | Wet Detention Pond | Completed | 2010 | 83 | 52 | B | 29 | Not provided | Not provided | Florida Legislature | Not provided | N/A | Structural | 2013 | Central Indian River Lagoon | Not provided | Not provided | 2009 | Efficientcy Formula and TA | yes
FDOT District 4 | Central IRL | B | IR12-21 | 0.56 | 0.48 | 0.60558 | 10.2212 | 1.3167 | 6.1898 | 0.79733 | 8140 | Roads and Highways | FDOT4-7 | FDOT District 4 | N/A | FM# 228627-1 (Pond 1) | Widening SR 60 between 82nd Ave to 66th Ave. | Wet Detention Pond | Completed | 2010 | 83 | 52 | B | 29 | Not provided | Not provided | Florida Legislature | Not provided | N/A | Structural | 2013 | Central Indian River Lagoon | Not provided | Not provided | 2009 | Efficientcy Formula and TA | yes
FDOT District 4 | Central IRL | B | IR12-21 | 0.56 | 0.48 | 0.079805 | 9.1973 | 1.2233 | 0.73399 | 0.097627 | 1180 | Residential, Rural < or = 0.5 dwelling units/acre | FDOT4-7 | FDOT District 4 | N/A | FM# 228627-1 (Pond 1) | Widening SR 60 between 82nd Ave to 66th Ave. | Wet Detention Pond | Completed | 2010 | 83 | 52 | B | 29 | Not provided | Not provided | Florida Legislature | Not provided | N/A | Structural | 2013 | Central Indian River Lagoon | Not provided | Not provided | 2009 | Efficientcy Formula and TA | yes
FDOT District 4 | Central IRL | B | IR12-21 | 0.56 | 0.48 | 0.37128 | 9.1973 | 1.2233 | 3.4147 | 0.45419 | 8140 | Roads and Highways | FDOT4-7 | FDOT District 4 | N/A | FM# 228627-1 (Pond 1) | Widening SR 60 between 82nd Ave to 66th Ave. | Wet Detention Pond | Completed | 2010 | 83 | 52 | B | 29 | Not provided | Not provided | Florida Legislature | Not provided | N/A | Structural | 2013 | Central Indian River Lagoon | Not provided | Not provided | 2009 | Efficientcy Formula and TA | yes
FDOT District 4 | Central IRL | B | IR12-21 | 0.56 | 0.48 | 0.051562 | 9.3198 | 1.5236 | 0.48054 | 0.078557 | 1300 | Residential, High Density | FDOT4-7 | FDOT District 4 | N/A | FM# 228627-1 (Pond 1) | Widening SR 60 between 82nd Ave to 66th Ave. | Wet Detention Pond | Completed | 2010 | 83 | 52 | B | 29 | Not provided | Not provided | Florida Legislature | Not provided | N/A | Structural | 2013 | Central Indian River Lagoon | Not provided | Not provided | 2009 | Efficientcy Formula and TA | yes
FDOT District 4 | Central IRL | B | IR12-21 | 0.56 | 0.48 | 0.1291 | 9.3198 | 1.5236 | 1.2032 | 0.19669 | 8140 | Roads and Highways | FDOT4-7 | FDOT District 4 | N/A | FM# 228627-1 (Pond 1) | Widening SR 60 between 82nd Ave to 66th Ave. | Wet Detention Pond | Completed | 2010 | 83 | 52 | B | 29 | Not provided | Not provided | Florida Legislature | Not provided | N/A | Structural | 2013 | Central Indian River Lagoon | Not provided | Not provided | 2009 | Efficientcy Formula and TA | yes
FDOT District 4 | Central IRL | B | IR12-21 | 0.56 | 0.48 | 0.080727 | 9.147 | 1.2185 | 0.73841 | 0.098369 | 1180 | Residential, Rural < or = 0.5 dwelling units/acre | FDOT4-7 | FDOT District 4 | N/A | FM# 228627-1 (Pond 1) | Widening SR 60 between 82nd Ave to 66th Ave. | Wet Detention Pond | Completed | 2010 | 83 | 52 | B | 29 | Not provided | Not provided | Florida Legislature | Not provided | N/A | Structural | 2013 | Central Indian River Lagoon | Not provided | Not provided | 2009 | Efficientcy Formula and TA | yes
FDOT District 4 | Central IRL | B | IR12-21 | 0.56 | 0.48 | 0.3513 | 9.147 | 1.2185 | 3.2133 | 0.42807 | 8140 | Roads and Highways | FDOT4-7 | FDOT District 4 | N/A | FM# 228627-1 (Pond 1) | Widening SR 60 between 82nd Ave to 66th Ave. | Wet Detention Pond | Completed | 2010 | 83 | 52 | B | 29 | Not provided | Not provided | Florida Legislature | Not provided | N/A | Structural | 2013 | Central Indian River Lagoon | Not provided | Not provided | 2009 | Efficientcy Formula and TA | yes
FDOT District 4 | Central IRL | B | IR12-21 | 0.56 | 0.48 | 0.091672 | 11.9708 | 2.1248 | 1.0974 | 0.19479 | 1300 | Residential, High Density | FDOT4-7 | FDOT District 4 | N/A | FM# 228627-1 (Pond 1) | Widening SR 60 between 82nd Ave to 66th Ave. | Wet Detention Pond | Completed | 2010 | 83 | 52 | B | 29 | Not provided | Not provided | Florida Legislature | Not provided | N/A | Structural | 2013 | Central Indian River Lagoon | Not provided | Not provided | 2009 | Efficientcy Formula and TA | yes
FDOT District 4 | Central IRL | B | IR12-21 | 0.56 | 0.48 | 0.24457 | 11.9708 | 2.1248 | 2.9277 | 0.51967 | 8140 | Roads and Highways | FDOT4-7 | FDOT District 4 | N/A | FM# 228627-1 (Pond 1) | Widening SR 60 between 82nd Ave to 66th Ave. | Wet Detention Pond | Completed | 2010 | 83 | 52 | B | 29 | Not provided | Not provided | Florida Legislature | Not provided | N/A | Structural | 2013 | Central Indian River Lagoon | Not provided | Not provided | 2009 | Efficientcy Formula and TA | yes
FDOT District 4 | Central IRL | B | IR12-21 | 0.56 | 0.48 | 0.02678 | 10.3981 | 1.3838 | 0.27846 | 0.037059 | 1300 | Residential, High Density | FDOT4-7 | FDOT District 4 | N/A | FM# 228627-1 (Pond 1) | Widening SR 60 between 82nd Ave to 66th Ave. | Wet Detention Pond | Completed | 2010 | 83 | 52 | B | 29 | Not provided | Not provided | Florida Legislature | Not provided | N/A | Structural | 2013 | Central Indian River Lagoon | Not provided | Not provided | 2009 | Efficientcy Formula and TA | yes
FDOT District 4 | Central IRL | B | IR12-21 | 0.56 | 0.48 | 0.00052044 | 10.3981 | 1.3838 | 0.0054116 | 0.00072019 | 1490 | Commercial and Services Under Construction | FDOT4-7 | FDOT District 4 | N/A | FM# 228627-1 (Pond 1) | Widening SR 60 between 82nd Ave to 66th Ave. | Wet Detention Pond | Completed | 2010 | 83 | 52 | B | 29 | Not provided | Not provided | Florida Legislature | Not provided | N/A | Structural | 2013 | Central Indian River Lagoon | Not provided | Not provided | 2009 | Efficientcy Formula and TA | yes
FDOT District 4 | Central IRL | B | IR12-21 | 0.56 | 0.48 | 0.59046 | 10.3981 | 1.3838 | 6.1397 | 0.81709 | 8140 | Roads and Highways | FDOT4-7 | FDOT District 4 | N/A | FM# 228627-1 (Pond 1) | Widening SR 60 between 82nd Ave to 66th Ave. | Wet Detention Pond | Completed | 2010 | 83 | 52 | B | 29 | Not provided | Not provided | Florida Legislature | Not provided | N/A | Structural | 2013 | Central Indian River Lagoon | Not provided | Not provided | 2009 | Efficientcy Formula and TA | yes
FDOT District 4 | Central IRL | B | IR12-21 | 0.56 | 0.48 | 0.049764 | 6.9686 | 0.90008 | 0.34679 | 0.044792 | 2210 | Citrus groves | FDOT4-7 | FDOT District 4 | N/A | FM# 228627-1 (Pond 1) | Widening SR 60 between 82nd Ave to 66th Ave. | Wet Detention Pond | Completed | 2010 | 83 | 52 | B | 29 | Not provided | Not provided | Florida Legislature | Not provided | N/A | Structural | 2013 | Central Indian River Lagoon | Not provided | Not provided | 2009 | Efficientcy Formula and TA | yes
FDOT District 4 | Central IRL | B | IR12-21 | 0.56 | 0.48 | 0.0053926 | 6.9686 | 0.90008 | 0.037579 | 0.0048538 | 8140 | Roads and Highways | FDOT4-7 | FDOT District 4 | N/A | FM# 228627-1 (Pond 1) | Widening SR 60 between 82nd Ave to 66th Ave. | Wet Detention Pond | Completed | 2010 | 83 | 52 | B | 29 | Not provided | Not provided | Florida Legislature | Not provided | N/A | Structural | 2013 | Central Indian River Lagoon | Not provided | Not provided | 2009 | Efficientcy Formula and TA | yes
FDOT District 4 | Central IRL | B | IR12-21 | 0.56 | 0.48 | 0.041008 | 6.9145 | 0.89534 | 0.28355 | 0.036716 | 2210 | Citrus groves | FDOT4-7 | FDOT District 4 | N/A | FM# 228627-1 (Pond 1) | Widening SR 60 between 82nd Ave to 66th Ave. | Wet Detention Pond | Completed | 2010 | 83 | 52 | B | 29 | Not provided | Not provided | Florida Legislature | Not provided | N/A | Structural | 2013 | Central Indian River Lagoon | Not provided | Not provided | 2009 | Efficientcy Formula and TA | yes
FDOT District 4 | Central IRL | B | IR12-21 | 0.56 | 0.48 | 5.6679e-05 | 6.9145 | 0.89534 | 0.00039191 | 5.0747e-05 | 8140 | Roads and Highways | FDOT4-7 | FDOT District 4 | N/A | FM# 228627-1 (Pond 1) | Widening SR 60 between 82nd Ave to 66th Ave. | Wet Detention Pond | Completed | 2010 | 83 | 52 | B | 29 | Not provided | Not provided | Florida Legislature | Not provided | N/A | Structural | 2013 | Central Indian River Lagoon | Not provided | Not provided | 2009 | Efficientcy Formula and TA | yes
FDOT District 4 | Central IRL | B | IR12-21 | 0.56 | 0.48 | 0.037901 | 10.2411 | 1.3258 | 0.38815 | 0.050249 | 1100 | Residential, Low Density-Less than two dwelling units/acre | FDOT4-7 | FDOT District 4 | N/A | FM# 228627-1 (Pond 1) | Widening SR 60 between 82nd Ave to 66th Ave. | Wet Detention Pond | Completed | 2010 | 83 | 52 | B | 29 | Not provided | Not provided | Florida Legislature | Not provided | N/A | Structural | 2013 | Central Indian River Lagoon | Not provided | Not provided | 2009 | Efficientcy Formula and TA | yes
FDOT District 4 | Central IRL | B | IR12-21 | 0.56 | 0.48 | 0.0095923 | 10.2411 | 1.3258 | 0.098236 | 0.012717 | 1490 | Commercial and Services Under Construction | FDOT4-7 | FDOT District 4 | N/A | FM# 228627-1 (Pond 1) | Widening SR 60 between 82nd Ave to 66th Ave. | Wet Detention Pond | Completed | 2010 | 83 | 52 | B | 29 | Not provided | Not provided | Florida Legislature | Not provided | N/A | Structural | 2013 | Central Indian River Lagoon | Not provided | Not provided | 2009 | Efficientcy Formula and TA | yes
FDOT District 4 | Central IRL | B | IR12-21 | 0.56 | 0.48 | 0.55094 | 10.2411 | 1.3258 | 5.6423 | 0.73044 | 8140 | Roads and Highways | FDOT4-7 | FDOT District 4 | N/A | FM# 228627-1 (Pond 1) | Widening SR 60 between 82nd Ave to 66th Ave. | Wet Detention Pond | Completed | 2010 | 83 | 52 | B | 29 | Not provided | Not provided | Florida Legislature | Not provided | N/A | Structural | 2013 | Central Indian River Lagoon | Not provided | Not provided | 2009 | Efficientcy Formula and TA | yes
FDOT District 4 | Central IRL | B | IR12-21 | 0.56 | 0.48 | 0.040471 | 10.4805 | 1.3548 | 0.42415 | 0.054831 | 1490 | Commercial and Services Under Construction | FDOT4-7 | FDOT District 4 | N/A | FM# 228627-1 (Pond 1) | Widening SR 60 between 82nd Ave to 66th Ave. | Wet Detention Pond | Completed | 2010 | 83 | 52 | B | 29 | Not provided | Not provided | Florida Legislature | Not provided | N/A | Structural | 2013 | Central Indian River Lagoon | Not provided | Not provided | 2009 | Efficientcy Formula and TA | yes
FDOT District 4 | Central IRL | B | IR12-21 | 0.56 | 0.48 | 0.57729 | 10.4805 | 1.3548 | 6.0503 | 0.78214 | 8140 | Roads and Highways | FDOT4-7 | FDOT District 4 | N/A | FM# 228627-1 (Pond 1) | Widening SR 60 between 82nd Ave to 66th Ave. | Wet Detention Pond | Completed | 2010 | 83 | 52 | B | 29 | Not provided | Not provided | Florida Legislature | Not provided | N/A | Structural | 2013 | Central Indian River Lagoon | Not provided | Not provided | 2009 | Efficientcy Formula and TA | yes
FDOT District 4 | Central IRL | B | IR12-21 | 0.56 | 0.48 | 0.059669 | 10.5416 | 1.3749 | 0.629 | 0.082041 | 1400 | Commercial and Services | FDOT4-7 | FDOT District 4 | N/A | FM# 228627-1 (Pond 1) | Widening SR 60 between 82nd Ave to 66th Ave. | Wet Detention Pond | Completed | 2010 | 83 | 52 | B | 29 | Not provided | Not provided | Florida Legislature | Not provided | N/A | Structural | 2013 | Central Indian River Lagoon | Not provided | Not provided | 2009 | Efficientcy Formula and TA | yes
FDOT District 4 | Central IRL | B | IR12-21 | 0.56 | 0.48 | 0.4521 | 10.5416 | 1.3749 | 4.7658 | 0.62161 | 8140 | Roads and Highways | FDOT4-7 | FDOT District 4 | N/A | FM# 228627-1 (Pond 1) | Widening SR 60 between 82nd Ave to 66th Ave. | Wet Detention Pond | Completed | 2010 | 83 | 52 | B | 29 | Not provided | Not provided | Florida Legislature | Not provided | N/A | Structural | 2013 | Central Indian River Lagoon | Not provided | Not provided | 2009 | Efficientcy Formula and TA | yes
FDOT District 4 | Central IRL | B | IR12-21 | 0.56 | 0.48 | 0.0012806 | 10.5416 | 1.3749 | 0.0135 | 0.0017608 | 1430 | Professional Services | FDOT4-7 | FDOT District 4 | N/A | FM# 228627-1 (Pond 1) | Widening SR 60 between 82nd Ave to 66th Ave. | Wet Detention Pond | Completed | 2010 | 83 | 52 | B | 29 | Not provided | Not provided | Florida Legislature | Not provided | N/A | Structural | 2013 | Central Indian River Lagoon | Not provided | Not provided | 2009 | Efficientcy Formula and TA | yes
FDOT District 4 | Central IRL | B | IR12-21 | 0.56 | 0.48 | 0.044981 | 9.3175 | 1.4962 | 0.41911 | 0.067302 | 1300 | Residential, High Density | FDOT4-7 | FDOT District 4 | N/A | FM# 228627-1 (Pond 1) | Widening SR 60 between 82nd Ave to 66th Ave. | Wet Detention Pond | Completed | 2010 | 83 | 52 | B | 29 | Not provided | Not provided | Florida Legislature | Not provided | N/A | Structural | 2013 | Central Indian River Lagoon | Not provided | Not provided | 2009 | Efficientcy Formula and TA | yes
FDOT District 4 | Central IRL | B | IR12-21 | 0.56 | 0.48 | 0.16439 | 9.3175 | 1.4962 | 1.5317 | 0.24597 | 8140 | Roads and Highways | FDOT4-7 | FDOT District 4 | N/A | FM# 228627-1 (Pond 1) | Widening SR 60 between 82nd Ave to 66th Ave. | Wet Detention Pond | Completed | 2010 | 83 | 52 | B | 29 | Not provided | Not provided | Florida Legislature | Not provided | N/A | Structural | 2013 | Central Indian River Lagoon | Not provided | Not provided | 2009 | Efficientcy Formula and TA | yes
FDOT District 4 | Central IRL | B | IR12-21 | 0.56 | 0.48 | 0.0001439 | 8.4509 | 1.2116 | 0.0012161 | 0.00017435 | 1490 | Commercial and Services Under Construction | FDOT4-7 | FDOT District 4 | N/A | FM# 228627-1 (Pond 1) | Widening SR 60 between 82nd Ave to 66th Ave. | Wet Detention Pond | Completed | 2010 | 83 | 52 | B | 29 | Not provided | Not provided | Florida Legislature | Not provided | N/A | Structural | 2013 | Central Indian River Lagoon | Not provided | Not provided | 2009 | Efficientcy Formula and TA | yes
FDOT District 4 | Central IRL | B | IR12-21 | 0.56 | 0.48 | 0.092239 | 9.5399 | 1.4226 | 0.87995 | 0.13122 | 1300 | Residential, High Density | FDOT4-7 | FDOT District 4 | N/A | FM# 228627-1 (Pond 1) | Widening SR 60 between 82nd Ave to 66th Ave. | Wet Detention Pond | Completed | 2010 | 83 | 52 | B | 29 | Not provided | Not provided | Florida Legislature | Not provided | N/A | Structural | 2013 | Central Indian River Lagoon | Not provided | Not provided | 2009 | Efficientcy Formula and TA | yes
FDOT District 4 | Central IRL | B | IR12-21 | 0.56 | 0.48 | 0.075652 | 9.5399 | 1.4226 | 0.72171 | 0.10762 | 8140 | Roads and Highways | FDOT4-7 | FDOT District 4 | N/A | FM# 228627-1 (Pond 1) | Widening SR 60 between 82nd Ave to 66th Ave. | Wet Detention Pond | Completed | 2010 | 83 | 52 | B | 29 | Not provided | Not provided | Florida Legislature | Not provided | N/A | Structural | 2013 | Central Indian River Lagoon | Not provided | Not provided | 2009 | Efficientcy Formula and TA | yes
FDOT District 4 | Central IRL | B | IR12-21 | 0.56 | 0.48 | 0.033199 | 9.2684 | 1.4656 | 0.3077 | 0.048656 | 1300 | Residential, High Density | FDOT4-7 | FDOT District 4 | N/A | FM# 228627-1 (Pond 1) | Widening SR 60 between 82nd Ave to 66th Ave. | Wet Detention Pond | Completed | 2010 | 83 | 52 | B | 29 | Not provided | Not provided | Florida Legislature | Not provided | N/A | Structural | 2013 | Central Indian River Lagoon | Not provided | Not provided | 2009 | Efficientcy Formula and TA | yes
FDOT District 4 | Central IRL | B | IR12-21 | 0.56 | 0.48 | 0.19053 | 9.2684 | 1.4656 | 1.7659 | 0.27924 | 8140 | Roads and Highways | FDOT4-7 | FDOT District 4 | N/A | FM# 228627-1 (Pond 1) | Widening SR 60 between 82nd Ave to 66th Ave. | Wet Detention Pond | Completed | 2010 | 83 | 52 | B | 29 | Not provided | Not provided | Florida Legislature | Not provided | N/A | Structural | 2013 | Central Indian River Lagoon | Not provided | Not provided | 2009 | Efficientcy Formula and TA | yes
FDOT District 4 | Central IRL | B | IR12-21 | 0.56 | 0.48 | 0.040506 | 8.1522 | 1.0944 | 0.33021 | 0.04433 | 1100 | Residential, Low Density-Less than two dwelling units/acre | FDOT4-7 | FDOT District 4 | N/A | FM# 228627-1 (Pond 1) | Widening SR 60 between 82nd Ave to 66th Ave. | Wet Detention Pond | Completed | 2010 | 83 | 52 | B | 29 | Not provided | Not provided | Florida Legislature | Not provided | N/A | Structural | 2013 | Central Indian River Lagoon | Not provided | Not provided | 2009 | Efficientcy Formula and TA | yes
FDOT District 4 | Central IRL | B | IR12-21 | 0.56 | 0.48 | 0.015791 | 8.1522 | 1.0944 | 0.12873 | 0.017282 | 4340 | Hardwood Conifer Mixed | FDOT4-7 | FDOT District 4 | N/A | FM# 228627-1 (Pond 1) | Widening SR 60 between 82nd Ave to 66th Ave. | Wet Detention Pond | Completed | 2010 | 83 | 52 | B | 29 | Not provided | Not provided | Florida Legislature | Not provided | N/A | Structural | 2013 | Central Indian River Lagoon | Not provided | Not provided | 2009 | Efficientcy Formula and TA | yes
FDOT District 4 | Central IRL | B | IR12-21 | 0.56 | 0.48 | 0.038246 | 8.1522 | 1.0944 | 0.31179 | 0.041856 | 8140 | Roads and Highways | FDOT4-7 | FDOT District 4 | N/A | FM# 228627-1 (Pond 1) | Widening SR 60 between 82nd Ave to 66th Ave. | Wet Detention Pond | Completed | 2010 | 83 | 52 | B | 29 | Not provided | Not provided | Florida Legislature | Not provided | N/A | Structural | 2013 | Central Indian River Lagoon | Not provided | Not provided | 2009 | Efficientcy Formula and TA | yes
FDOT District 4 | Central IRL | B | IR12-21 | 0.56 | 0.48 | 0.053955 | 8.5814 | 1.1653 | 0.46301 | 0.062875 | 1100 | Residential, Low Density-Less than two dwelling units/acre | FDOT4-7 | FDOT District 4 | N/A | FM# 228627-1 (Pond 1) | Widening SR 60 between 82nd Ave to 66th Ave. | Wet Detention Pond | Completed | 2010 | 83 | 52 | B | 29 | Not provided | Not provided | Florida Legislature | Not provided | N/A | Structural | 2013 | Central Indian River Lagoon | Not provided | Not provided | 2009 | Efficientcy Formula and TA | yes
FDOT District 4 | Central IRL | B | IR12-21 | 0.56 | 0.48 | 0.012114 | 8.5814 | 1.1653 | 0.10396 | 0.014117 | 8140 | Roads and Highways | FDOT4-7 | FDOT District 4 | N/A | FM# 228627-1 (Pond 1) | Widening SR 60 between 82nd Ave to 66th Ave. | Wet Detention Pond | Completed | 2010 | 83 | 52 | B | 29 | Not provided | Not provided | Florida Legislature | Not provided | N/A | Structural | 2013 | Central Indian River Lagoon | Not provided | Not provided | 2009 | Efficientcy Formula and TA | yes
FDOT District 4 | Central IRL | B | IR12-21 | 0.56 | 0.48 | 0.040707 | 9.8888 | 1.3163 | 0.40255 | 0.053585 | 1200 | Residential, Medium Density-Two-five dwellingunits per acre | FDOT4-7 | FDOT District 4 | N/A | FM# 228627-1 (Pond 1) | Widening SR 60 between 82nd Ave to 66th Ave. | Wet Detention Pond | Completed | 2010 | 83 | 52 | B | 29 | Not provided | Not provided | Florida Legislature | Not provided | N/A | Structural | 2013 | Central Indian River Lagoon | Not provided | Not provided | 2009 | Efficientcy Formula and TA | yes
FDOT District 4 | Central IRL | B | IR12-21 | 0.56 | 0.48 | 0.025916 | 9.8888 | 1.3163 | 0.25628 | 0.034114 | 1700 | Institutional (Educational,religious,health and military facilities) | FDOT4-7 | FDOT District 4 | N/A | FM# 228627-1 (Pond 1) | Widening SR 60 between 82nd Ave to 66th Ave. | Wet Detention Pond | Completed | 2010 | 83 | 52 | B | 29 | Not provided | Not provided | Florida Legislature | Not provided | N/A | Structural | 2013 | Central Indian River Lagoon | Not provided | Not provided | 2009 | Efficientcy Formula and TA | yes
FDOT District 4 | Central IRL | B | IR12-21 | 0.56 | 0.48 | 0.49118 | 9.8888 | 1.3163 | 4.8572 | 0.64656 | 8140 | Roads and Highways | FDOT4-7 | FDOT District 4 | N/A | FM# 228627-1 (Pond 1) | Widening SR 60 between 82nd Ave to 66th Ave. | Wet Detention Pond | Completed | 2010 | 83 | 52 | B | 29 | Not provided | Not provided | Florida Legislature | Not provided | N/A | Structural | 2013 | Central Indian River Lagoon | Not provided | Not provided | 2009 | Efficientcy Formula and TA | yes
FDOT District 4 | Central IRL | B | IR12-21 | 0.56 | 0.48 | 0.22419 | 11.0648 | 1.4441 | 2.4806 | 0.32376 | 1400 | Commercial and Services | FDOT4-7 | FDOT District 4 | N/A | FM# 228627-1 (Pond 1) | Widening SR 60 between 82nd Ave to 66th Ave. | Wet Detention Pond | Completed | 2010 | 83 | 52 | B | 29 | Not provided | Not provided | Florida Legislature | Not provided | N/A | Structural | 2013 | Central Indian River Lagoon | Not provided | Not provided | 2009 | Efficientcy Formula and TA | yes
FDOT District 4 | Central IRL | B | IR12-21 | 0.56 | 0.48 | 0.33597 | 11.0648 | 1.4441 | 3.7174 | 0.48517 | 8140 | Roads and Highways | FDOT4-7 | FDOT District 4 | N/A | FM# 228627-1 (Pond 1) | Widening SR 60 between 82nd Ave to 66th Ave. | Wet Detention Pond | Completed | 2010 | 83 | 52 | B | 29 | Not provided | Not provided | Florida Legislature | Not provided | N/A | Structural | 2013 | Central Indian River Lagoon | Not provided | Not provided | 2009 | Efficientcy Formula and TA | yes
FDOT District 4 | Central IRL | B | IR12-21 | 0.56 | 0.48 | 0.019648 | 8.4332 | 1.1572 | 0.16569 | 0.022736 | 1180 | Residential, Rural < or = 0.5 dwelling units/acre | FDOT4-7 | FDOT District 4 | N/A | FM# 228627-1 (Pond 1) | Widening SR 60 between 82nd Ave to 66th Ave. | Wet Detention Pond | Completed | 2010 | 83 | 52 | B | 29 | Not provided | Not provided | Florida Legislature | Not provided | N/A | Structural | 2013 | Central Indian River Lagoon | Not provided | Not provided | 2009 | Efficientcy Formula and TA | yes
FDOT District 4 | Central IRL | B | IR12-21 | 0.56 | 0.48 | 0.006406 | 8.4332 | 1.1572 | 0.054023 | 0.0074129 | 2210 | Citrus groves | FDOT4-7 | FDOT District 4 | N/A | FM# 228627-1 (Pond 1) | Widening SR 60 between 82nd Ave to 66th Ave. | Wet Detention Pond | Completed | 2010 | 83 | 52 | B | 29 | Not provided | Not provided | Florida Legislature | Not provided | N/A | Structural | 2013 | Central Indian River Lagoon | Not provided | Not provided | 2009 | Efficientcy Formula and TA | yes
FDOT District 4 | Central IRL | B | IR12-21 | 0.56 | 0.48 | 0.056072 | 8.4332 | 1.1572 | 0.47286 | 0.064886 | 4370 | Australian pine | FDOT4-7 | FDOT District 4 | N/A | FM# 228627-1 (Pond 1) | Widening SR 60 between 82nd Ave to 66th Ave. | Wet Detention Pond | Completed | 2010 | 83 | 52 | B | 29 | Not provided | Not provided | Florida Legislature | Not provided | N/A | Structural | 2013 | Central Indian River Lagoon | Not provided | Not provided | 2009 | Efficientcy Formula and TA | yes
FDOT District 4 | Central IRL | B | IR12-21 | 0.56 | 0.48 | 0.33134 | 8.4332 | 1.1572 | 2.7942 | 0.38342 | 8140 | Roads and Highways | FDOT4-7 | FDOT District 4 | N/A | FM# 228627-1 (Pond 1) | Widening SR 60 between 82nd Ave to 66th Ave. | Wet Detention Pond | Completed | 2010 | 83 | 52 | B | 29 | Not provided | Not provided | Florida Legislature | Not provided | N/A | Structural | 2013 | Central Indian River Lagoon | Not provided | Not provided | 2009 | Efficientcy Formula and TA | yes
FDOT District 4 | Central IRL | B | IR12-21 | 0.56 | 0.48 | 0.065688 | 7.0677 | 0.90191 | 0.46426 | 0.059245 | 3100 | Herbaceous Dry Prairie | FDOT4-7 | FDOT District 4 | N/A | FM# 228627-1 (Pond 1) | Widening SR 60 between 82nd Ave to 66th Ave. | Wet Detention Pond | Completed | 2010 | 83 | 52 | B | 29 | Not provided | Not provided | Florida Legislature | Not provided | N/A | Structural | 2013 | Central Indian River Lagoon | Not provided | Not provided | 2009 | Efficientcy Formula and TA | yes
FDOT District 4 | Central IRL | B | IR12-21 | 0.56 | 0.48 | 0.031746 | 7.0677 | 0.90191 | 0.22437 | 0.028632 | 8140 | Roads and Highways | FDOT4-7 | FDOT District 4 | N/A | FM# 228627-1 (Pond 1) | Widening SR 60 between 82nd Ave to 66th Ave. | Wet Detention Pond | Completed | 2010 | 83 | 52 | B | 29 | Not provided | Not provided | Florida Legislature | Not provided | N/A | Structural | 2013 | Central Indian River Lagoon | Not provided | Not provided | 2009 | Efficientcy Formula and TA | yes
FDOT District 4 | Central IRL | B | IR12-21 | 0.56 | 0.48 | 0.11033 | 10.9346 | 1.4362 | 1.2065 | 0.15846 | 1400 | Commercial and Services | FDOT4-7 | FDOT District 4 | N/A | FM# 228627-1 (Pond 1) | Widening SR 60 between 82nd Ave to 66th Ave. | Wet Detention Pond | Completed | 2010 | 83 | 52 | B | 29 | Not provided | Not provided | Florida Legislature | Not provided | N/A | Structural | 2013 | Central Indian River Lagoon | Not provided | Not provided | 2009 | Efficientcy Formula and TA | yes
FDOT District 4 | Central IRL | B | IR12-21 | 0.56 | 0.48 | 0.29914 | 10.9346 | 1.4362 | 3.271 | 0.42962 | 8140 | Roads and Highways | FDOT4-7 | FDOT District 4 | N/A | FM# 228627-1 (Pond 1) | Widening SR 60 between 82nd Ave to 66th Ave. | Wet Detention Pond | Completed | 2010 | 83 | 52 | B | 29 | Not provided | Not provided | Florida Legislature | Not provided | N/A | Structural | 2013 | Central Indian River Lagoon | Not provided | Not provided | 2009 | Efficientcy Formula and TA | yes
FDOT District 4 | Central IRL | B | IR12-21 | 0.56 | 0.48 | 0.0017022 | 10.9346 | 1.4362 | 0.018613 | 0.0024448 | 1410 | Retail Sales and Services | FDOT4-7 | FDOT District 4 | N/A | FM# 228627-1 (Pond 1) | Widening SR 60 between 82nd Ave to 66th Ave. | Wet Detention Pond | Completed | 2010 | 83 | 52 | B | 29 | Not provided | Not provided | Florida Legislature | Not provided | N/A | Structural | 2013 | Central Indian River Lagoon | Not provided | Not provided | 2009 | Efficientcy Formula and TA | yes
FDOT District 4 | Central IRL | B | IR12-21 | 0.56 | 0.48 | 4.4942e-05 | 10.9346 | 1.4362 | 0.00049143 | 6.4546e-05 | 1410 | Retail Sales and Services | FDOT4-7 | FDOT District 4 | N/A | FM# 228627-1 (Pond 1) | Widening SR 60 between 82nd Ave to 66th Ave. | Wet Detention Pond | Completed | 2010 | 83 | 52 | B | 29 | Not provided | Not provided | Florida Legislature | Not provided | N/A | Structural | 2013 | Central Indian River Lagoon | Not provided | Not provided | 2009 | Efficientcy Formula and TA | yes
FDOT District 4 | Central IRL | B | IR12-21 | 0.56 | 0.48 | 0.085774 | 8.4458 | 1.0689 | 0.72443 | 0.091684 | 2210 | Citrus groves | FDOT4-7 | FDOT District 4 | N/A | FM# 228627-1 (Pond 1) | Widening SR 60 between 82nd Ave to 66th Ave. | Wet Detention Pond | Completed | 2010 | 83 | 52 | B | 29 | Not provided | Not provided | Florida Legislature | Not provided | N/A | Structural | 2013 | Central Indian River Lagoon | Not provided | Not provided | 2009 | Efficientcy Formula and TA | yes
FDOT District 4 | Central IRL | B | IR12-21 | 0.56 | 0.48 | 0.27872 | 8.4458 | 1.0689 | 2.3541 | 0.29793 | 8140 | Roads and Highways | FDOT4-7 | FDOT District 4 | N/A | FM# 228627-1 (Pond 1) | Widening SR 60 between 82nd Ave to 66th Ave. | Wet Detention Pond | Completed | 2010 | 83 | 52 | B | 29 | Not provided | Not provided | Florida Legislature | Not provided | N/A | Structural | 2013 | Central Indian River Lagoon | Not provided | Not provided | 2009 | Efficientcy Formula and TA | yes
FDOT District 4 | Central IRL | B | IR12-21 | 0.56 | 0.48 | 0.011119 | 10.7646 | 1.4639 | 0.11969 | 0.016277 | 1390 | High Density Under Construction | FDOT4-7 | FDOT District 4 | N/A | FM# 228627-1 (Pond 1) | Widening SR 60 between 82nd Ave to 66th Ave. | Wet Detention Pond | Completed | 2010 | 83 | 52 | B | 29 | Not provided | Not provided | Florida Legislature | Not provided | N/A | Structural | 2013 | Central Indian River Lagoon | Not provided | Not provided | 2009 | Efficientcy Formula and TA | yes
FDOT District 4 | Central IRL | B | IR12-21 | 0.56 | 0.48 | 0.0027263 | 10.7646 | 1.4639 | 0.029347 | 0.0039909 | 1400 | Commercial and Services | FDOT4-7 | FDOT District 4 | N/A | FM# 228627-1 (Pond 1) | Widening SR 60 between 82nd Ave to 66th Ave. | Wet Detention Pond | Completed | 2010 | 83 | 52 | B | 29 | Not provided | Not provided | Florida Legislature | Not provided | N/A | Structural | 2013 | Central Indian River Lagoon | Not provided | Not provided | 2009 | Efficientcy Formula and TA | yes
FDOT District 4 | Central IRL | B | IR12-21 | 0.56 | 0.48 | 0.50502 | 10.7646 | 1.4639 | 5.4363 | 0.73927 | 8140 | Roads and Highways | FDOT4-7 | FDOT District 4 | N/A | FM# 228627-1 (Pond 1) | Widening SR 60 between 82nd Ave to 66th Ave. | Wet Detention Pond | Completed | 2010 | 83 | 52 | B | 29 | Not provided | Not provided | Florida Legislature | Not provided | N/A | Structural | 2013 | Central Indian River Lagoon | Not provided | Not provided | 2009 | Efficientcy Formula and TA | yes
FDOT District 4 | Central IRL | B | IR12-21 | 0.56 | 0.48 | 0.00075583 | 10.7646 | 1.4639 | 0.0081362 | 0.0011064 | 1410 | Retail Sales and Services | FDOT4-7 | FDOT District 4 | N/A | FM# 228627-1 (Pond 1) | Widening SR 60 between 82nd Ave to 66th Ave. | Wet Detention Pond | Completed | 2010 | 83 | 52 | B | 29 | Not provided | Not provided | Florida Legislature | Not provided | N/A | Structural | 2013 | Central Indian River Lagoon | Not provided | Not provided | 2009 | Efficientcy Formula and TA | yes
FDOT District 4 | Central IRL | B | IR12-21 | 0.56 | 0.48 | 0.0012072 | 9.2566 | 1.5588 | 0.011175 | 0.0018819 | 2210 | Citrus groves | FDOT4-7 | FDOT District 4 | N/A | FM# 228627-1 (Pond 1) | Widening SR 60 between 82nd Ave to 66th Ave. | Wet Detention Pond | Completed | 2010 | 83 | 52 | B | 29 | Not provided | Not provided | Florida Legislature | Not provided | N/A | Structural | 2013 | Central Indian River Lagoon | Not provided | Not provided | 2009 | Efficientcy Formula and TA | yes
FDOT District 4 | Central IRL | B | IR12-21 | 0.56 | 0.48 | 0.088947 | 11.8195 | 1.7221 | 1.0513 | 0.15318 | 1300 | Residential, High Density | FDOT4-7 | FDOT District 4 | N/A | FM# 228627-1 (Pond 1) | Widening SR 60 between 82nd Ave to 66th Ave. | Wet Detention Pond | Completed | 2010 | 83 | 52 | B | 29 | Not provided | Not provided | Florida Legislature | Not provided | N/A | Structural | 2013 | Central Indian River Lagoon | Not provided | Not provided | 2009 | Efficientcy Formula and TA | yes
FDOT District 4 | Central IRL | B | IR12-21 | 0.56 | 0.48 | 0.014465 | 11.8195 | 1.7221 | 0.17097 | 0.024911 | 4340 | Hardwood Conifer Mixed | FDOT4-7 | FDOT District 4 | N/A | FM# 228627-1 (Pond 1) | Widening SR 60 between 82nd Ave to 66th Ave. | Wet Detention Pond | Completed | 2010 | 83 | 52 | B | 29 | Not provided | Not provided | Florida Legislature | Not provided | N/A | Structural | 2013 | Central Indian River Lagoon | Not provided | Not provided | 2009 | Efficientcy Formula and TA | yes
FDOT District 4 | Central IRL | B | IR12-21 | 0.56 | 0.48 | 0.19359 | 11.8195 | 1.7221 | 2.2882 | 0.33339 | 8140 | Roads and Highways | FDOT4-7 | FDOT District 4 | N/A | FM# 228627-1 (Pond 1) | Widening SR 60 between 82nd Ave to 66th Ave. | Wet Detention Pond | Completed | 2010 | 83 | 52 | B | 29 | Not provided | Not provided | Florida Legislature | Not provided | N/A | Structural | 2013 | Central Indian River Lagoon | Not provided | Not provided | 2009 | Efficientcy Formula and TA | yes
FDOT District 4 | Central IRL | B | IR12-21 | 0.56 | 0.48 | 0.053999 | 9.0275 | 1.2119 | 0.48748 | 0.065441 | 1180 | Residential, Rural < or = 0.5 dwelling units/acre | FDOT4-7 | FDOT District 4 | N/A | FM# 228627-1 (Pond 1) | Widening SR 60 between 82nd Ave to 66th Ave. | Wet Detention Pond | Completed | 2010 | 83 | 52 | B | 29 | Not provided | Not provided | Florida Legislature | Not provided | N/A | Structural | 2013 | Central Indian River Lagoon | Not provided | Not provided | 2009 | Efficientcy Formula and TA | yes
FDOT District 4 | Central IRL | B | IR12-21 | 0.56 | 0.48 | 0.025638 | 9.0275 | 1.2119 | 0.23145 | 0.031071 | 4370 | Australian pine | FDOT4-7 | FDOT District 4 | N/A | FM# 228627-1 (Pond 1) | Widening SR 60 between 82nd Ave to 66th Ave. | Wet Detention Pond | Completed | 2010 | 83 | 52 | B | 29 | Not provided | Not provided | Florida Legislature | Not provided | N/A | Structural | 2013 | Central Indian River Lagoon | Not provided | Not provided | 2009 | Efficientcy Formula and TA | yes
FDOT District 4 | Central IRL | B | IR12-21 | 0.56 | 0.48 | 0.39126 | 9.0275 | 1.2119 | 3.5321 | 0.47416 | 8140 | Roads and Highways | FDOT4-7 | FDOT District 4 | N/A | FM# 228627-1 (Pond 1) | Widening SR 60 between 82nd Ave to 66th Ave. | Wet Detention Pond | Completed | 2010 | 83 | 52 | B | 29 | Not provided | Not provided | Florida Legislature | Not provided | N/A | Structural | 2013 | Central Indian River Lagoon | Not provided | Not provided | 2009 | Efficientcy Formula and TA | yes
FDOT District 4 | Central IRL | B | IR12-21 | 0.56 | 0.48 | 0.026972 | 6.8673 | 0.89241 | 0.18522 | 0.02407 | 2210 | Citrus groves | FDOT4-7 | FDOT District 4 | N/A | FM# 228627-1 (Pond 1) | Widening SR 60 between 82nd Ave to 66th Ave. | Wet Detention Pond | Completed | 2010 | 83 | 52 | B | 29 | Not provided | Not provided | Florida Legislature | Not provided | N/A | Structural | 2013 | Central Indian River Lagoon | Not provided | Not provided | 2009 | Efficientcy Formula and TA | yes
FDOT District 4 | Central IRL | B | IR12-21 | 0.56 | 0.48 | 0.22691 | 11.0384 | 1.4418 | 2.5047 | 0.32715 | 1400 | Commercial and Services | FDOT4-7 | FDOT District 4 | N/A | FM# 228627-1 (Pond 1) | Widening SR 60 between 82nd Ave to 66th Ave. | Wet Detention Pond | Completed | 2010 | 83 | 52 | B | 29 | Not provided | Not provided | Florida Legislature | Not provided | N/A | Structural | 2013 | Central Indian River Lagoon | Not provided | Not provided | 2009 | Efficientcy Formula and TA | yes
FDOT District 4 | Central IRL | B | IR12-21 | 0.56 | 0.48 | 0.31755 | 11.0384 | 1.4418 | 3.5053 | 0.45784 | 8140 | Roads and Highways | FDOT4-7 | FDOT District 4 | N/A | FM# 228627-1 (Pond 1) | Widening SR 60 between 82nd Ave to 66th Ave. | Wet Detention Pond | Completed | 2010 | 83 | 52 | B | 29 | Not provided | Not provided | Florida Legislature | Not provided | N/A | Structural | 2013 | Central Indian River Lagoon | Not provided | Not provided | 2009 | Efficientcy Formula and TA | yes
FDOT District 4 | Central IRL | B | IR12-21 | 0.56 | 0.48 | 0.0026186 | 11.0384 | 1.4418 | 0.028905 | 0.0037754 | 1410 | Retail Sales and Services | FDOT4-7 | FDOT District 4 | N/A | FM# 228627-1 (Pond 1) | Widening SR 60 between 82nd Ave to 66th Ave. | Wet Detention Pond | Completed | 2010 | 83 | 52 | B | 29 | Not provided | Not provided | Florida Legislature | Not provided | N/A | Structural | 2013 | Central Indian River Lagoon | Not provided | Not provided | 2009 | Efficientcy Formula and TA | yes
FDOT District 4 | Central IRL | B | IR12-21 | 0.56 | 0.48 | 0.18139 | 8.7766 | 0.99689 | 1.592 | 0.18083 | 4110 | Pine flatwoods | FDOT4-7 | FDOT District 4 | N/A | FM# 228627-1 (Pond 1) | Widening SR 60 between 82nd Ave to 66th Ave. | Wet Detention Pond | Completed | 2010 | 83 | 52 | B | 29 | Not provided | Not provided | Florida Legislature | Not provided | N/A | Structural | 2013 | Central Indian River Lagoon | Not provided | Not provided | 2009 | Efficientcy Formula and TA | yes
FDOT District 4 | Central IRL | B | IR12-21 | 0.56 | 0.48 | 0.36996 | 8.7766 | 0.99689 | 3.247 | 0.36881 | 8140 | Roads and Highways | FDOT4-7 | FDOT District 4 | N/A | FM# 228627-1 (Pond 1) | Widening SR 60 between 82nd Ave to 66th Ave. | Wet Detention Pond | Completed | 2010 | 83 | 52 | B | 29 | Not provided | Not provided | Florida Legislature | Not provided | N/A | Structural | 2013 | Central Indian River Lagoon | Not provided | Not provided | 2009 | Efficientcy Formula and TA | yes
FDOT District 4 | Central IRL | B | IR12-21 | 0.56 | 0.48 | 0.070998 | 7.2168 | 0.92031 | 0.51238 | 0.06534 | 3100 | Herbaceous Dry Prairie | FDOT4-7 | FDOT District 4 | N/A | FM# 228627-1 (Pond 1) | Widening SR 60 between 82nd Ave to 66th Ave. | Wet Detention Pond | Completed | 2010 | 83 | 52 | B | 29 | Not provided | Not provided | Florida Legislature | Not provided | N/A | Structural | 2013 | Central Indian River Lagoon | Not provided | Not provided | 2009 | Efficientcy Formula and TA | yes
FDOT District 4 | Central IRL | B | IR12-21 | 0.56 | 0.48 | 0.040529 | 7.2168 | 0.92031 | 0.29249 | 0.037299 | 8140 | Roads and Highways | FDOT4-7 | FDOT District 4 | N/A | FM# 228627-1 (Pond 1) | Widening SR 60 between 82nd Ave to 66th Ave. | Wet Detention Pond | Completed | 2010 | 83 | 52 | B | 29 | Not provided | Not provided | Florida Legislature | Not provided | N/A | Structural | 2013 | Central Indian River Lagoon | Not provided | Not provided | 2009 | Efficientcy Formula and TA | yes
FDOT District 4 | Central IRL | B | IR12-21 | 0.56 | 0.48 | 0.014675 | 9.42 | 1.4481 | 0.13824 | 0.021251 | 1100 | Residential, Low Density-Less than two dwelling units/acre | FDOT4-7 | FDOT District 4 | N/A | FM# 228627-1 (Pond 1) | Widening SR 60 between 82nd Ave to 66th Ave. | Wet Detention Pond | Completed | 2010 | 83 | 52 | B | 29 | Not provided | Not provided | Florida Legislature | Not provided | N/A | Structural | 2013 | Central Indian River Lagoon | Not provided | Not provided | 2009 | Efficientcy Formula and TA | yes
FDOT District 4 | Central IRL | B | IR12-21 | 0.56 | 0.48 | 0.02293 | 9.42 | 1.4481 | 0.216 | 0.033205 | 1300 | Residential, High Density | FDOT4-7 | FDOT District 4 | N/A | FM# 228627-1 (Pond 1) | Widening SR 60 between 82nd Ave to 66th Ave. | Wet Detention Pond | Completed | 2010 | 83 | 52 | B | 29 | Not provided | Not provided | Florida Legislature | Not provided | N/A | Structural | 2013 | Central Indian River Lagoon | Not provided | Not provided | 2009 | Efficientcy Formula and TA | yes
FDOT District 4 | Central IRL | B | IR12-21 | 0.56 | 0.48 | 0.04327 | 11.1531 | 1.4558 | 0.4826 | 0.062994 | 1490 | Commercial and Services Under Construction | FDOT4-7 | FDOT District 4 | N/A | FM# 228627-1 (Pond 1) | Widening SR 60 between 82nd Ave to 66th Ave. | Wet Detention Pond | Completed | 2010 | 83 | 52 | B | 29 | Not provided | Not provided | Florida Legislature | Not provided | N/A | Structural | 2013 | Central Indian River Lagoon | Not provided | Not provided | 2009 | Efficientcy Formula and TA | yes
FDOT District 4 | Central IRL | B | IR12-21 | 0.56 | 0.48 | 0.030551 | 11.1531 | 1.4558 | 0.34074 | 0.044478 | 1860 | Community Recreational Facilities | FDOT4-7 | FDOT District 4 | N/A | FM# 228627-1 (Pond 1) | Widening SR 60 between 82nd Ave to 66th Ave. | Wet Detention Pond | Completed | 2010 | 83 | 52 | B | 29 | Not provided | Not provided | Florida Legislature | Not provided | N/A | Structural | 2013 | Central Indian River Lagoon | Not provided | Not provided | 2009 | Efficientcy Formula and TA | yes
FDOT District 4 | Central IRL | B | IR12-21 | 0.56 | 0.48 | 0.097054 | 11.1531 | 1.4558 | 1.0825 | 0.1413 | 8140 | Roads and Highways | FDOT4-7 | FDOT District 4 | N/A | FM# 228627-1 (Pond 1) | Widening SR 60 between 82nd Ave to 66th Ave. | Wet Detention Pond | Completed | 2010 | 83 | 52 | B | 29 | Not provided | Not provided | Florida Legislature | Not provided | N/A | Structural | 2013 | Central Indian River Lagoon | Not provided | Not provided | 2009 | Efficientcy Formula and TA | yes
FDOT District 4 | Central IRL | B | IR12-21 | 0.56 | 0.48 | 0.020539 | 10.2653 | 1.3554 | 0.21084 | 0.027838 | 1300 | Residential, High Density | FDOT4-7 | FDOT District 4 | N/A | FM# 228627-1 (Pond 1) | Widening SR 60 between 82nd Ave to 66th Ave. | Wet Detention Pond | Completed | 2010 | 83 | 52 | B | 29 | Not provided | Not provided | Florida Legislature | Not provided | N/A | Structural | 2013 | Central Indian River Lagoon | Not provided | Not provided | 2009 | Efficientcy Formula and TA | yes
FDOT District 4 | Central IRL | B | IR12-21 | 0.56 | 0.48 | 0.023714 | 10.2653 | 1.3554 | 0.24343 | 0.032142 | 2210 | Citrus groves | FDOT4-7 | FDOT District 4 | N/A | FM# 228627-1 (Pond 1) | Widening SR 60 between 82nd Ave to 66th Ave. | Wet Detention Pond | Completed | 2010 | 83 | 52 | B | 29 | Not provided | Not provided | Florida Legislature | Not provided | N/A | Structural | 2013 | Central Indian River Lagoon | Not provided | Not provided | 2009 | Efficientcy Formula and TA | yes
FDOT District 4 | Central IRL | B | IR12-21 | 0.56 | 0.48 | 0.57109 | 10.2653 | 1.3554 | 5.8624 | 0.77405 | 8140 | Roads and Highways | FDOT4-7 | FDOT District 4 | N/A | FM# 228627-1 (Pond 1) | Widening SR 60 between 82nd Ave to 66th Ave. | Wet Detention Pond | Completed | 2010 | 83 | 52 | B | 29 | Not provided | Not provided | Florida Legislature | Not provided | N/A | Structural | 2013 | Central Indian River Lagoon | Not provided | Not provided | 2009 | Efficientcy Formula and TA | yes
FDOT District 4 | Central IRL | B | IR12-21 | 0.56 | 0.48 | 0.057585 | 6.7451 | 0.86945 | 0.38842 | 0.050068 | 4340 | Hardwood Conifer Mixed | FDOT4-7 | FDOT District 4 | N/A | FM# 228627-1 (Pond 1) | Widening SR 60 between 82nd Ave to 66th Ave. | Wet Detention Pond | Completed | 2010 | 83 | 52 | B | 29 | Not provided | Not provided | Florida Legislature | Not provided | N/A | Structural | 2013 | Central Indian River Lagoon | Not provided | Not provided | 2009 | Efficientcy Formula and TA | yes
FDOT District 4 | Central IRL | B | IR12-21 | 0.56 | 0.48 | 0.05129 | 6.7451 | 0.86945 | 0.34596 | 0.044594 | 8140 | Roads and Highways | FDOT4-7 | FDOT District 4 | N/A | FM# 228627-1 (Pond 1) | Widening SR 60 between 82nd Ave to 66th Ave. | Wet Detention Pond | Completed | 2010 | 83 | 52 | B | 29 | Not provided | Not provided | Florida Legislature | Not provided | N/A | Structural | 2013 | Central Indian River Lagoon | Not provided | Not provided | 2009 | Efficientcy Formula and TA | yes
FDOT District 4 | Central IRL | B | IR12-21 | 0.56 | 0.48 | 0.16325 | 10.662 | 1.3629 | 1.7405 | 0.22248 | 1400 | Commercial and Services | FDOT4-7 | FDOT District 4 | N/A | FM# 228627-1 (Pond 1) | Widening SR 60 between 82nd Ave to 66th Ave. | Wet Detention Pond | Completed | 2010 | 83 | 52 | B | 29 | Not provided | Not provided | Florida Legislature | Not provided | N/A | Structural | 2013 | Central Indian River Lagoon | Not provided | Not provided | 2009 | Efficientcy Formula and TA | yes
FDOT District 4 | Central IRL | B | IR12-21 | 0.56 | 0.48 | 0.030021 | 10.662 | 1.3629 | 0.32008 | 0.040915 | 4110 | Pine flatwoods | FDOT4-7 | FDOT District 4 | N/A | FM# 228627-1 (Pond 1) | Widening SR 60 between 82nd Ave to 66th Ave. | Wet Detention Pond | Completed | 2010 | 83 | 52 | B | 29 | Not provided | Not provided | Florida Legislature | Not provided | N/A | Structural | 2013 | Central Indian River Lagoon | Not provided | Not provided | 2009 | Efficientcy Formula and TA | yes
FDOT District 4 | Central IRL | B | IR12-21 | 0.56 | 0.48 | 0.35431 | 10.662 | 1.3629 | 3.7777 | 0.48288 | 8140 | Roads and Highways | FDOT4-7 | FDOT District 4 | N/A | FM# 228627-1 (Pond 1) | Widening SR 60 between 82nd Ave to 66th Ave. | Wet Detention Pond | Completed | 2010 | 83 | 52 | B | 29 | Not provided | Not provided | Florida Legislature | Not provided | N/A | Structural | 2013 | Central Indian River Lagoon | Not provided | Not provided | 2009 | Efficientcy Formula and TA | yes
FDOT District 4 | Central IRL | B | IR12-21 | 0.56 | 0.48 | 0.01415 | 6.955 | 0.89227 | 0.098413 | 0.012626 | 2210 | Citrus groves | FDOT4-7 | FDOT District 4 | N/A | FM# 228627-1 (Pond 1) | Widening SR 60 between 82nd Ave to 66th Ave. | Wet Detention Pond | Completed | 2010 | 83 | 52 | B | 29 | Not provided | Not provided | Florida Legislature | Not provided | N/A | Structural | 2013 | Central Indian River Lagoon | Not provided | Not provided | 2009 | Efficientcy Formula and TA | yes
FDOT District 4 | Central IRL | B | IR12-21 | 0.56 | 0.48 | 0.040919 | 6.955 | 0.89227 | 0.28459 | 0.036511 | 3100 | Herbaceous Dry Prairie | FDOT4-7 | FDOT District 4 | N/A | FM# 228627-1 (Pond 1) | Widening SR 60 between 82nd Ave to 66th Ave. | Wet Detention Pond | Completed | 2010 | 83 | 52 | B | 29 | Not provided | Not provided | Florida Legislature | Not provided | N/A | Structural | 2013 | Central Indian River Lagoon | Not provided | Not provided | 2009 | Efficientcy Formula and TA | yes
FDOT District 4 | Central IRL | B | IR12-21 | 0.56 | 0.48 | 0.01418 | 6.955 | 0.89227 | 0.098621 | 0.012652 | 8140 | Roads and Highways | FDOT4-7 | FDOT District 4 | N/A | FM# 228627-1 (Pond 1) | Widening SR 60 between 82nd Ave to 66th Ave. | Wet Detention Pond | Completed | 2010 | 83 | 52 | B | 29 | Not provided | Not provided | Florida Legislature | Not provided | N/A | Structural | 2013 | Central Indian River Lagoon | Not provided | Not provided | 2009 | Efficientcy Formula and TA | yes
FDOT District 4 | Central IRL | B | IR12-21 | 0.56 | 0.48 | 0.082009 | 8.4561 | 1.0795 | 0.69347 | 0.088525 | 2210 | Citrus groves | FDOT4-7 | FDOT District 4 | N/A | FM# 228627-1 (Pond 1) | Widening SR 60 between 82nd Ave to 66th Ave. | Wet Detention Pond | Completed | 2010 | 83 | 52 | B | 29 | Not provided | Not provided | Florida Legislature | Not provided | N/A | Structural | 2013 | Central Indian River Lagoon | Not provided | Not provided | 2009 | Efficientcy Formula and TA | yes
FDOT District 4 | Central IRL | B | IR12-21 | 0.56 | 0.48 | 0.313 | 8.4561 | 1.0795 | 2.6468 | 0.33787 | 8140 | Roads and Highways | FDOT4-7 | FDOT District 4 | N/A | FM# 228627-1 (Pond 1) | Widening SR 60 between 82nd Ave to 66th Ave. | Wet Detention Pond | Completed | 2010 | 83 | 52 | B | 29 | Not provided | Not provided | Florida Legislature | Not provided | N/A | Structural | 2013 | Central Indian River Lagoon | Not provided | Not provided | 2009 | Efficientcy Formula and TA | yes
FDOT District 4 | Central IRL | B | IR12-21 | 0.56 | 0.48 | 0.062429 | 10.4288 | 1.3865 | 0.65105 | 0.086558 | 1200 | Residential, Medium Density-Two-five dwellingunits per acre | FDOT4-7 | FDOT District 4 | N/A | FM# 228627-1 (Pond 1) | Widening SR 60 between 82nd Ave to 66th Ave. | Wet Detention Pond | Completed | 2010 | 83 | 52 | B | 29 | Not provided | Not provided | Florida Legislature | Not provided | N/A | Structural | 2013 | Central Indian River Lagoon | Not provided | Not provided | 2009 | Efficientcy Formula and TA | yes
FDOT District 4 | Central IRL | B | IR12-21 | 0.56 | 0.48 | 0.51116 | 10.4288 | 1.3865 | 5.3308 | 0.70874 | 8140 | Roads and Highways | FDOT4-7 | FDOT District 4 | N/A | FM# 228627-1 (Pond 1) | Widening SR 60 between 82nd Ave to 66th Ave. | Wet Detention Pond | Completed | 2010 | 83 | 52 | B | 29 | Not provided | Not provided | Florida Legislature | Not provided | N/A | Structural | 2013 | Central Indian River Lagoon | Not provided | Not provided | 2009 | Efficientcy Formula and TA | yes
FDOT District 4 | Central IRL | B | IR12-21 | 0.56 | 0.48 | 0.022134 | 8.2307 | 1.0843 | 0.18218 | 0.024 | 1400 | Commercial and Services | FDOT4-7 | FDOT District 4 | N/A | FM# 228627-1 (Pond 1) | Widening SR 60 between 82nd Ave to 66th Ave. | Wet Detention Pond | Completed | 2010 | 83 | 52 | B | 29 | Not provided | Not provided | Florida Legislature | Not provided | N/A | Structural | 2013 | Central Indian River Lagoon | Not provided | Not provided | 2009 | Efficientcy Formula and TA | yes
FDOT District 4 | Central IRL | B | IR12-21 | 0.56 | 0.48 | 0.034188 | 8.2307 | 1.0843 | 0.28139 | 0.03707 | 4340 | Hardwood Conifer Mixed | FDOT4-7 | FDOT District 4 | N/A | FM# 228627-1 (Pond 1) | Widening SR 60 between 82nd Ave to 66th Ave. | Wet Detention Pond | Completed | 2010 | 83 | 52 | B | 29 | Not provided | Not provided | Florida Legislature | Not provided | N/A | Structural | 2013 | Central Indian River Lagoon | Not provided | Not provided | 2009 | Efficientcy Formula and TA | yes
FDOT District 4 | Central IRL | B | IR12-21 | 0.56 | 0.48 | 0.095624 | 8.2307 | 1.0843 | 0.78705 | 0.10369 | 8140 | Roads and Highways | FDOT4-7 | FDOT District 4 | N/A | FM# 228627-1 (Pond 1) | Widening SR 60 between 82nd Ave to 66th Ave. | Wet Detention Pond | Completed | 2010 | 83 | 52 | B | 29 | Not provided | Not provided | Florida Legislature | Not provided | N/A | Structural | 2013 | Central Indian River Lagoon | Not provided | Not provided | 2009 | Efficientcy Formula and TA | yes
FDOT District 4 | Central IRL | B | IR12-21 | 0.56 | 0.48 | 0.017579 | 10.5816 | 1.4681 | 0.18602 | 0.025808 | 1200 | Residential, Medium Density-Two-five dwellingunits per acre | FDOT4-7 | FDOT District 4 | N/A | FM# 228627-1 (Pond 1) | Widening SR 60 between 82nd Ave to 66th Ave. | Wet Detention Pond | Completed | 2010 | 83 | 52 | B | 29 | Not provided | Not provided | Florida Legislature | Not provided | N/A | Structural | 2013 | Central Indian River Lagoon | Not provided | Not provided | 2009 | Efficientcy Formula and TA | yes
FDOT District 4 | Central IRL | B | IR12-21 | 0.56 | 0.48 | 0.039641 | 10.5816 | 1.4681 | 0.41946 | 0.058197 | 1300 | Residential, High Density | FDOT4-7 | FDOT District 4 | N/A | FM# 228627-1 (Pond 1) | Widening SR 60 between 82nd Ave to 66th Ave. | Wet Detention Pond | Completed | 2010 | 83 | 52 | B | 29 | Not provided | Not provided | Florida Legislature | Not provided | N/A | Structural | 2013 | Central Indian River Lagoon | Not provided | Not provided | 2009 | Efficientcy Formula and TA | yes
FDOT District 4 | Central IRL | B | IR12-21 | 0.56 | 0.48 | 0.53115 | 10.5816 | 1.4681 | 5.6204 | 0.77978 | 8140 | Roads and Highways | FDOT4-7 | FDOT District 4 | N/A | FM# 228627-1 (Pond 1) | Widening SR 60 between 82nd Ave to 66th Ave. | Wet Detention Pond | Completed | 2010 | 83 | 52 | B | 29 | Not provided | Not provided | Florida Legislature | Not provided | N/A | Structural | 2013 | Central Indian River Lagoon | Not provided | Not provided | 2009 | Efficientcy Formula and TA | yes
FDOT District 4 | Central IRL | B | IR12-21 | 0.56 | 0.48 | 0.051339 | 10.5695 | 1.4682 | 0.54263 | 0.075375 | 1300 | Residential, High Density | FDOT4-7 | FDOT District 4 | N/A | FM# 228627-1 (Pond 1) | Widening SR 60 between 82nd Ave to 66th Ave. | Wet Detention Pond | Completed | 2010 | 83 | 52 | B | 29 | Not provided | Not provided | Florida Legislature | Not provided | N/A | Structural | 2013 | Central Indian River Lagoon | Not provided | Not provided | 2009 | Efficientcy Formula and TA | yes
FDOT District 4 | Central IRL | B | IR12-21 | 0.56 | 0.48 | 0.55112 | 10.5695 | 1.4682 | 5.825 | 0.80913 | 8140 | Roads and Highways | FDOT4-7 | FDOT District 4 | N/A | FM# 228627-1 (Pond 1) | Widening SR 60 between 82nd Ave to 66th Ave. | Wet Detention Pond | Completed | 2010 | 83 | 52 | B | 29 | Not provided | Not provided | Florida Legislature | Not provided | N/A | Structural | 2013 | Central Indian River Lagoon | Not provided | Not provided | 2009 | Efficientcy Formula and TA | yes
FDOT District 4 | Central IRL | B | IR12-21 | 0.56 | 0.48 | 0.029788 | 9.6009 | 1.4017 | 0.28599 | 0.041753 | 1300 | Residential, High Density | FDOT4-7 | FDOT District 4 | N/A | FM# 228627-1 (Pond 1) | Widening SR 60 between 82nd Ave to 66th Ave. | Wet Detention Pond | Completed | 2010 | 83 | 52 | B | 29 | Not provided | Not provided | Florida Legislature | Not provided | N/A | Structural | 2013 | Central Indian River Lagoon | Not provided | Not provided | 2009 | Efficientcy Formula and TA | yes
FDOT District 4 | Central IRL | B | IR12-21 | 0.56 | 0.48 | 0.05862 | 9.6009 | 1.4017 | 0.5628 | 0.082165 | 2210 | Citrus groves | FDOT4-7 | FDOT District 4 | N/A | FM# 228627-1 (Pond 1) | Widening SR 60 between 82nd Ave to 66th Ave. | Wet Detention Pond | Completed | 2010 | 83 | 52 | B | 29 | Not provided | Not provided | Florida Legislature | Not provided | N/A | Structural | 2013 | Central Indian River Lagoon | Not provided | Not provided | 2009 | Efficientcy Formula and TA | yes
FDOT District 4 | Central IRL | B | IR12-21 | 0.56 | 0.48 | 0.26159 | 9.6009 | 1.4017 | 2.5115 | 0.36667 | 8140 | Roads and Highways | FDOT4-7 | FDOT District 4 | N/A | FM# 228627-1 (Pond 1) | Widening SR 60 between 82nd Ave to 66th Ave. | Wet Detention Pond | Completed | 2010 | 83 | 52 | B | 29 | Not provided | Not provided | Florida Legislature | Not provided | N/A | Structural | 2013 | Central Indian River Lagoon | Not provided | Not provided | 2009 | Efficientcy Formula and TA | yes
FDOT District 4 | Central IRL | B | IR12-21 | 0.56 | 0.48 | 0.037132 | 10.534 | 1.3694 | 0.39115 | 0.050848 | 1400 | Commercial and Services | FDOT4-7 | FDOT District 4 | N/A | FM# 228627-1 (Pond 1) | Widening SR 60 between 82nd Ave to 66th Ave. | Wet Detention Pond | Completed | 2010 | 83 | 52 | B | 29 | Not provided | Not provided | Florida Legislature | Not provided | N/A | Structural | 2013 | Central Indian River Lagoon | Not provided | Not provided | 2009 | Efficientcy Formula and TA | yes
FDOT District 4 | Central IRL | B | IR12-21 | 0.56 | 0.48 | 0.32931 | 10.534 | 1.3694 | 3.4689 | 0.45094 | 8140 | Roads and Highways | FDOT4-7 | FDOT District 4 | N/A | FM# 228627-1 (Pond 1) | Widening SR 60 between 82nd Ave to 66th Ave. | Wet Detention Pond | Completed | 2010 | 83 | 52 | B | 29 | Not provided | Not provided | Florida Legislature | Not provided | N/A | Structural | 2013 | Central Indian River Lagoon | Not provided | Not provided | 2009 | Efficientcy Formula and TA | yes
FDOT District 4 | Central IRL | B | IR12-21 | 0.56 | 0.48 | 0.037531 | 7.3938 | 0.88818 | 0.2775 | 0.033334 | 4110 | Pine flatwoods | FDOT4-7 | FDOT District 4 | N/A | FM# 228627-1 (Pond 1) | Widening SR 60 between 82nd Ave to 66th Ave. | Wet Detention Pond | Completed | 2010 | 83 | 52 | B | 29 | Not provided | Not provided | Florida Legislature | Not provided | N/A | Structural | 2013 | Central Indian River Lagoon | Not provided | Not provided | 2009 | Efficientcy Formula and TA | yes
FDOT District 4 | Central IRL | B | IR12-21 | 0.56 | 0.48 | 0.22926 | 7.3938 | 0.88818 | 1.6951 | 0.20363 | 8140 | Roads and Highways | FDOT4-7 | FDOT District 4 | N/A | FM# 228627-1 (Pond 1) | Widening SR 60 between 82nd Ave to 66th Ave. | Wet Detention Pond | Completed | 2010 | 83 | 52 | B | 29 | Not provided | Not provided | Florida Legislature | Not provided | N/A | Structural | 2013 | Central Indian River Lagoon | Not provided | Not provided | 2009 | Efficientcy Formula and TA | yes
FDOT District 4 | Central IRL | B | IR12-21 | 0.56 | 0.48 | 0.055097 | 8.6265 | 1.1853 | 0.4753 | 0.065307 | 1100 | Residential, Low Density-Less than two dwelling units/acre | FDOT4-7 | FDOT District 4 | N/A | FM# 228627-1 (Pond 1) | Widening SR 60 between 82nd Ave to 66th Ave. | Wet Detention Pond | Completed | 2010 | 83 | 52 | B | 29 | Not provided | Not provided | Florida Legislature | Not provided | N/A | Structural | 2013 | Central Indian River Lagoon | Not provided | Not provided | 2009 | Efficientcy Formula and TA | yes
FDOT District 4 | Central IRL | B | IR12-21 | 0.56 | 0.48 | 0.025205 | 8.6265 | 1.1853 | 0.21743 | 0.029875 | 8140 | Roads and Highways | FDOT4-7 | FDOT District 4 | N/A | FM# 228627-1 (Pond 1) | Widening SR 60 between 82nd Ave to 66th Ave. | Wet Detention Pond | Completed | 2010 | 83 | 52 | B | 29 | Not provided | Not provided | Florida Legislature | Not provided | N/A | Structural | 2013 | Central Indian River Lagoon | Not provided | Not provided | 2009 | Efficientcy Formula and TA | yes
FDOT District 4 | Central IRL | B | IR12-21 | 0.56 | 0.48 | 0.060379 | 6.9964 | 0.89438 | 0.42243 | 0.054002 | 3100 | Herbaceous Dry Prairie | FDOT4-7 | FDOT District 4 | N/A | FM# 228627-1 (Pond 1) | Widening SR 60 between 82nd Ave to 66th Ave. | Wet Detention Pond | Completed | 2010 | 83 | 52 | B | 29 | Not provided | Not provided | Florida Legislature | Not provided | N/A | Structural | 2013 | Central Indian River Lagoon | Not provided | Not provided | 2009 | Efficientcy Formula and TA | yes
FDOT District 4 | Central IRL | B | IR12-21 | 0.56 | 0.48 | 0.022963 | 6.9964 | 0.89438 | 0.16066 | 0.020538 | 8140 | Roads and Highways | FDOT4-7 | FDOT District 4 | N/A | FM# 228627-1 (Pond 1) | Widening SR 60 between 82nd Ave to 66th Ave. | Wet Detention Pond | Completed | 2010 | 83 | 52 | B | 29 | Not provided | Not provided | Florida Legislature | Not provided | N/A | Structural | 2013 | Central Indian River Lagoon | Not provided | Not provided | 2009 | Efficientcy Formula and TA | yes
FDOT District 4 | Central IRL | B | IR12-21 | 0.56 | 0.48 | 0.023163 | 9.7678 | 1.6369 | 0.22625 | 0.037916 | 1300 | Residential, High Density | FDOT4-7 | FDOT District 4 | N/A | FM# 228627-1 (Pond 1) | Widening SR 60 between 82nd Ave to 66th Ave. | Wet Detention Pond | Completed | 2010 | 83 | 52 | B | 29 | Not provided | Not provided | Florida Legislature | Not provided | N/A | Structural | 2013 | Central Indian River Lagoon | Not provided | Not provided | 2009 | Efficientcy Formula and TA | yes
FDOT District 4 | Central IRL | B | IR12-21 | 0.56 | 0.48 | 0.00021147 | 9.7678 | 1.6369 | 0.0020656 | 0.00034616 | 1490 | Commercial and Services Under Construction | FDOT4-7 | FDOT District 4 | N/A | FM# 228627-1 (Pond 1) | Widening SR 60 between 82nd Ave to 66th Ave. | Wet Detention Pond | Completed | 2010 | 83 | 52 | B | 29 | Not provided | Not provided | Florida Legislature | Not provided | N/A | Structural | 2013 | Central Indian River Lagoon | Not provided | Not provided | 2009 | Efficientcy Formula and TA | yes
FDOT District 4 | Central IRL | B | IR12-21 | 0.56 | 0.48 | 0.081617 | 7.3503 | 0.93537 | 0.59991 | 0.076342 | 3100 | Herbaceous Dry Prairie | FDOT4-7 | FDOT District 4 | N/A | FM# 228627-1 (Pond 1) | Widening SR 60 between 82nd Ave to 66th Ave. | Wet Detention Pond | Completed | 2010 | 83 | 52 | B | 29 | Not provided | Not provided | Florida Legislature | Not provided | N/A | Structural | 2013 | Central Indian River Lagoon | Not provided | Not provided | 2009 | Efficientcy Formula and TA | yes
FDOT District 4 | Central IRL | B | IR12-21 | 0.56 | 0.48 | 0.058094 | 7.3503 | 0.93537 | 0.42701 | 0.054339 | 8140 | Roads and Highways | FDOT4-7 | FDOT District 4 | N/A | FM# 228627-1 (Pond 1) | Widening SR 60 between 82nd Ave to 66th Ave. | Wet Detention Pond | Completed | 2010 | 83 | 52 | B | 29 | Not provided | Not provided | Florida Legislature | Not provided | N/A | Structural | 2013 | Central Indian River Lagoon | Not provided | Not provided | 2009 | Efficientcy Formula and TA | yes
FDOT District 4 | Central IRL | B | IR12-21 | 0.56 | 0.48 | 0.0121 | 9.6096 | 1.2713 | 0.11628 | 0.015383 | 1200 | Residential, Medium Density-Two-five dwellingunits per acre | FDOT4-7 | FDOT District 4 | N/A | FM# 228627-1 (Pond 1) | Widening SR 60 between 82nd Ave to 66th Ave. | Wet Detention Pond | Completed | 2010 | 83 | 52 | B | 29 | Not provided | Not provided | Florida Legislature | Not provided | N/A | Structural | 2013 | Central Indian River Lagoon | Not provided | Not provided | 2009 | Efficientcy Formula and TA | yes
FDOT District 4 | Central IRL | B | IR12-21 | 0.56 | 0.48 | 0.062874 | 9.6096 | 1.2713 | 0.60419 | 0.079934 | 1700 | Institutional (Educational,religious,health and military facilities) | FDOT4-7 | FDOT District 4 | N/A | FM# 228627-1 (Pond 1) | Widening SR 60 between 82nd Ave to 66th Ave. | Wet Detention Pond | Completed | 2010 | 83 | 52 | B | 29 | Not provided | Not provided | Florida Legislature | Not provided | N/A | Structural | 2013 | Central Indian River Lagoon | Not provided | Not provided | 2009 | Efficientcy Formula and TA | yes
FDOT District 4 | Central IRL | B | IR12-21 | 0.56 | 0.48 | 0.45123 | 9.6096 | 1.2713 | 4.3362 | 0.57367 | 8140 | Roads and Highways | FDOT4-7 | FDOT District 4 | N/A | FM# 228627-1 (Pond 1) | Widening SR 60 between 82nd Ave to 66th Ave. | Wet Detention Pond | Completed | 2010 | 83 | 52 | B | 29 | Not provided | Not provided | Florida Legislature | Not provided | N/A | Structural | 2013 | Central Indian River Lagoon | Not provided | Not provided | 2009 | Efficientcy Formula and TA | yes
FDOT District 4 | Central IRL | B | IR12-21 | 0.56 | 0.48 | 0.023292 | 9.0578 | 1.1767 | 0.21098 | 0.027408 | 1400 | Commercial and Services | FDOT4-7 | FDOT District 4 | N/A | FM# 228627-1 (Pond 1) | Widening SR 60 between 82nd Ave to 66th Ave. | Wet Detention Pond | Completed | 2010 | 83 | 52 | B | 29 | Not provided | Not provided | Florida Legislature | Not provided | N/A | Structural | 2013 | Central Indian River Lagoon | Not provided | Not provided | 2009 | Efficientcy Formula and TA | yes
FDOT District 4 | Central IRL | B | IR12-21 | 0.56 | 0.48 | 0.011102 | 9.0578 | 1.1767 | 0.10056 | 0.013064 | 4110 | Pine flatwoods | FDOT4-7 | FDOT District 4 | N/A | FM# 228627-1 (Pond 1) | Widening SR 60 between 82nd Ave to 66th Ave. | Wet Detention Pond | Completed | 2010 | 83 | 52 | B | 29 | Not provided | Not provided | Florida Legislature | Not provided | N/A | Structural | 2013 | Central Indian River Lagoon | Not provided | Not provided | 2009 | Efficientcy Formula and TA | yes
FDOT District 4 | Central IRL | B | IR12-21 | 0.56 | 0.48 | 0.21804 | 9.0578 | 1.1767 | 1.975 | 0.25658 | 8140 | Roads and Highways | FDOT4-7 | FDOT District 4 | N/A | FM# 228627-1 (Pond 1) | Widening SR 60 between 82nd Ave to 66th Ave. | Wet Detention Pond | Completed | 2010 | 83 | 52 | B | 29 | Not provided | Not provided | Florida Legislature | Not provided | N/A | Structural | 2013 | Central Indian River Lagoon | Not provided | Not provided | 2009 | Efficientcy Formula and TA | yes
FDOT District 4 | Central IRL | B | IR12-21 | 0.56 | 0.48 | 0.0033856 | 10.3109 | 1.3476 | 0.034909 | 0.0045626 | 1100 | Residential, Low Density-Less than two dwelling units/acre | FDOT4-7 | FDOT District 4 | N/A | FM# 228627-1 (Pond 1) | Widening SR 60 between 82nd Ave to 66th Ave. | Wet Detention Pond | Completed | 2010 | 83 | 52 | B | 29 | Not provided | Not provided | Florida Legislature | Not provided | N/A | Structural | 2013 | Central Indian River Lagoon | Not provided | Not provided | 2009 | Efficientcy Formula and TA | yes
FDOT District 4 | Central IRL | B | IR12-21 | 0.56 | 0.48 | 0.010758 | 10.3109 | 1.3476 | 0.11092 | 0.014497 | 1300 | Residential, High Density | FDOT4-7 | FDOT District 4 | N/A | FM# 228627-1 (Pond 1) | Widening SR 60 between 82nd Ave to 66th Ave. | Wet Detention Pond | Completed | 2010 | 83 | 52 | B | 29 | Not provided | Not provided | Florida Legislature | Not provided | N/A | Structural | 2013 | Central Indian River Lagoon | Not provided | Not provided | 2009 | Efficientcy Formula and TA | yes
FDOT District 4 | Central IRL | B | IR12-21 | 0.56 | 0.48 | 0.60362 | 10.3109 | 1.3476 | 6.2239 | 0.81347 | 8140 | Roads and Highways | FDOT4-7 | FDOT District 4 | N/A | FM# 228627-1 (Pond 1) | Widening SR 60 between 82nd Ave to 66th Ave. | Wet Detention Pond | Completed | 2010 | 83 | 52 | B | 29 | Not provided | Not provided | Florida Legislature | Not provided | N/A | Structural | 2013 | Central Indian River Lagoon | Not provided | Not provided | 2009 | Efficientcy Formula and TA | yes
FDOT District 4 | Central IRL | B | IR12-21 | 0.56 | 0.48 | 0.050663 | 8.859 | 1.1895 | 0.44882 | 0.060266 | 1100 | Residential, Low Density-Less than two dwelling units/acre | FDOT4-7 | FDOT District 4 | N/A | FM# 228627-1 (Pond 1) | Widening SR 60 between 82nd Ave to 66th Ave. | Wet Detention Pond | Completed | 2010 | 83 | 52 | B | 29 | Not provided | Not provided | Florida Legislature | Not provided | N/A | Structural | 2013 | Central Indian River Lagoon | Not provided | Not provided | 2009 | Efficientcy Formula and TA | yes
FDOT District 4 | Central IRL | B | IR12-21 | 0.56 | 0.48 | 0.0011739 | 8.859 | 1.1895 | 0.0104 | 0.0013964 | 8140 | Roads and Highways | FDOT4-7 | FDOT District 4 | N/A | FM# 228627-1 (Pond 1) | Widening SR 60 between 82nd Ave to 66th Ave. | Wet Detention Pond | Completed | 2010 | 83 | 52 | B | 29 | Not provided | Not provided | Florida Legislature | Not provided | N/A | Structural | 2013 | Central Indian River Lagoon | Not provided | Not provided | 2009 | Efficientcy Formula and TA | yes
FDOT District 4 | Central IRL | B | IR12-21 | 0.56 | 0.48 | 0.095586 | 12.0528 | 2.1618 | 1.1521 | 0.20664 | 1300 | Residential, High Density | FDOT4-7 | FDOT District 4 | N/A | FM# 228627-1 (Pond 1) | Widening SR 60 between 82nd Ave to 66th Ave. | Wet Detention Pond | Completed | 2010 | 83 | 52 | B | 29 | Not provided | Not provided | Florida Legislature | Not provided | N/A | Structural | 2013 | Central Indian River Lagoon | Not provided | Not provided | 2009 | Efficientcy Formula and TA | yes
FDOT District 4 | Central IRL | B | IR12-21 | 0.56 | 0.48 | 0.22758 | 12.0528 | 2.1618 | 2.7429 | 0.49198 | 8140 | Roads and Highways | FDOT4-7 | FDOT District 4 | N/A | FM# 228627-1 (Pond 1) | Widening SR 60 between 82nd Ave to 66th Ave. | Wet Detention Pond | Completed | 2010 | 83 | 52 | B | 29 | Not provided | Not provided | Florida Legislature | Not provided | N/A | Structural | 2013 | Central Indian River Lagoon | Not provided | Not provided | 2009 | Efficientcy Formula and TA | yes
FDOT District 4 | Central IRL | B | IR12-21 | 0.56 | 0.48 | 0.026707 | 10.1573 | 1.3056 | 0.27127 | 0.034868 | 2210 | Citrus groves | FDOT4-7 | FDOT District 4 | N/A | FM# 228627-1 (Pond 1) | Widening SR 60 between 82nd Ave to 66th Ave. | Wet Detention Pond | Completed | 2010 | 83 | 52 | B | 29 | Not provided | Not provided | Florida Legislature | Not provided | N/A | Structural | 2013 | Central Indian River Lagoon | Not provided | Not provided | 2009 | Efficientcy Formula and TA | yes
FDOT District 4 | Central IRL | B | IR12-21 | 0.56 | 0.48 | 0.59106 | 10.1573 | 1.3056 | 6.0035 | 0.77168 | 8140 | Roads and Highways | FDOT4-7 | FDOT District 4 | N/A | FM# 228627-1 (Pond 1) | Widening SR 60 between 82nd Ave to 66th Ave. | Wet Detention Pond | Completed | 2010 | 83 | 52 | B | 29 | Not provided | Not provided | Florida Legislature | Not provided | N/A | Structural | 2013 | Central Indian River Lagoon | Not provided | Not provided | 2009 | Efficientcy Formula and TA | yes
FDOT District 4 | Central IRL | B | IR12-21 | 0.56 | 0.48 | 0.083338 | 8.5021 | 1.0786 | 0.70855 | 0.089891 | 2210 | Citrus groves | FDOT4-7 | FDOT District 4 | N/A | FM# 228627-1 (Pond 1) | Widening SR 60 between 82nd Ave to 66th Ave. | Wet Detention Pond | Completed | 2010 | 83 | 52 | B | 29 | Not provided | Not provided | Florida Legislature | Not provided | N/A | Structural | 2013 | Central Indian River Lagoon | Not provided | Not provided | 2009 | Efficientcy Formula and TA | yes
FDOT District 4 | Central IRL | B | IR12-21 | 0.56 | 0.48 | 0.29586 | 8.5021 | 1.0786 | 2.5155 | 0.31913 | 8140 | Roads and Highways | FDOT4-7 | FDOT District 4 | N/A | FM# 228627-1 (Pond 1) | Widening SR 60 between 82nd Ave to 66th Ave. | Wet Detention Pond | Completed | 2010 | 83 | 52 | B | 29 | Not provided | Not provided | Florida Legislature | Not provided | N/A | Structural | 2013 | Central Indian River Lagoon | Not provided | Not provided | 2009 | Efficientcy Formula and TA | yes
FDOT District 4 | Central IRL | B | IR12-21 | 0.56 | 0.48 | 0.0098902 | 8.5648 | 1.0927 | 0.084707 | 0.010807 | 1400 | Commercial and Services | FDOT4-7 | FDOT District 4 | N/A | FM# 228627-1 (Pond 1) | Widening SR 60 between 82nd Ave to 66th Ave. | Wet Detention Pond | Completed | 2010 | 83 | 52 | B | 29 | Not provided | Not provided | Florida Legislature | Not provided | N/A | Structural | 2013 | Central Indian River Lagoon | Not provided | Not provided | 2009 | Efficientcy Formula and TA | yes
FDOT District 4 | Central IRL | B | IR12-21 | 0.56 | 0.48 | 0.022898 | 8.5648 | 1.0927 | 0.19612 | 0.025021 | 4110 | Pine flatwoods | FDOT4-7 | FDOT District 4 | N/A | FM# 228627-1 (Pond 1) | Widening SR 60 between 82nd Ave to 66th Ave. | Wet Detention Pond | Completed | 2010 | 83 | 52 | B | 29 | Not provided | Not provided | Florida Legislature | Not provided | N/A | Structural | 2013 | Central Indian River Lagoon | Not provided | Not provided | 2009 | Efficientcy Formula and TA | yes
FDOT District 4 | Central IRL | B | IR12-21 | 0.56 | 0.48 | 0.26272 | 8.5648 | 1.0927 | 2.2502 | 0.28708 | 8140 | Roads and Highways | FDOT4-7 | FDOT District 4 | N/A | FM# 228627-1 (Pond 1) | Widening SR 60 between 82nd Ave to 66th Ave. | Wet Detention Pond | Completed | 2010 | 83 | 52 | B | 29 | Not provided | Not provided | Florida Legislature | Not provided | N/A | Structural | 2013 | Central Indian River Lagoon | Not provided | Not provided | 2009 | Efficientcy Formula and TA | yes
FDOT District 4 | Central IRL | B | IR12-21 | 0.56 | 0.48 | 0.02298 | 8.8551 | 1.0148 | 0.20349 | 0.02332 | 4110 | Pine flatwoods | FDOT4-7 | FDOT District 4 | N/A | FM# 228627-1 (Pond 1) | Widening SR 60 between 82nd Ave to 66th Ave. | Wet Detention Pond | Completed | 2010 | 83 | 52 | B | 29 | Not provided | Not provided | Florida Legislature | Not provided | N/A | Structural | 2013 | Central Indian River Lagoon | Not provided | Not provided | 2009 | Efficientcy Formula and TA | yes
FDOT District 4 | Central IRL | B | IR12-21 | 0.56 | 0.48 | 0.0118 | 10.5328 | 1.364 | 0.12429 | 0.016096 | 1400 | Commercial and Services | FDOT4-7 | FDOT District 4 | N/A | FM# 228627-1 (Pond 1) | Widening SR 60 between 82nd Ave to 66th Ave. | Wet Detention Pond | Completed | 2010 | 83 | 52 | B | 29 | Not provided | Not provided | Florida Legislature | Not provided | N/A | Structural | 2013 | Central Indian River Lagoon | Not provided | Not provided | 2009 | Efficientcy Formula and TA | yes
FDOT District 4 | Central IRL | B | IR12-21 | 0.56 | 0.48 | 0.0011344 | 10.5328 | 1.364 | 0.011949 | 0.0015474 | 8140 | Roads and Highways | FDOT4-7 | FDOT District 4 | N/A | FM# 228627-1 (Pond 1) | Widening SR 60 between 82nd Ave to 66th Ave. | Wet Detention Pond | Completed | 2010 | 83 | 52 | B | 29 | Not provided | Not provided | Florida Legislature | Not provided | N/A | Structural | 2013 | Central Indian River Lagoon | Not provided | Not provided | 2009 | Efficientcy Formula and TA | yes
FDOT District 4 | Central IRL | B | IR12-21 | 0.56 | 0.48 | 0.037181 | 10.7599 | 1.394 | 0.40007 | 0.051831 | 1400 | Commercial and Services | FDOT4-7 | FDOT District 4 | N/A | FM# 228627-1 (Pond 1) | Widening SR 60 between 82nd Ave to 66th Ave. | Wet Detention Pond | Completed | 2010 | 83 | 52 | B | 29 | Not provided | Not provided | Florida Legislature | Not provided | N/A | Structural | 2013 | Central Indian River Lagoon | Not provided | Not provided | 2009 | Efficientcy Formula and TA | yes
FDOT District 4 | Central IRL | B | IR12-21 | 0.56 | 0.48 | 0.0045753 | 10.7599 | 1.394 | 0.04923 | 0.006378 | 8140 | Roads and Highways | FDOT4-7 | FDOT District 4 | N/A | FM# 228627-1 (Pond 1) | Widening SR 60 between 82nd Ave to 66th Ave. | Wet Detention Pond | Completed | 2010 | 83 | 52 | B | 29 | Not provided | Not provided | Florida Legislature | Not provided | N/A | Structural | 2013 | Central Indian River Lagoon | Not provided | Not provided | 2009 | Efficientcy Formula and TA | yes
FDOT District 4 | Central IRL | B | IR12-21 | 0.56 | 0.48 | 0.0090434 | 10.7646 | 1.4639 | 0.097349 | 0.013238 | 1390 | High Density Under Construction | FDOT4-7 | FDOT District 4 | N/A | FM# 228627-1 (Pond 1) | Widening SR 60 between 82nd Ave to 66th Ave. | Wet Detention Pond | Completed | 2010 | 83 | 52 | B | 29 | Not provided | Not provided | Florida Legislature | Not provided | N/A | Structural | 2013 | Central Indian River Lagoon | Not provided | Not provided | 2009 | Efficientcy Formula and TA | yes
FDOT District 4 | Central IRL | B | IR12-21 | 0.56 | 0.48 | 0.02097 | 10.7646 | 1.4639 | 0.22573 | 0.030697 | 1400 | Commercial and Services | FDOT4-7 | FDOT District 4 | N/A | FM# 228627-1 (Pond 1) | Widening SR 60 between 82nd Ave to 66th Ave. | Wet Detention Pond | Completed | 2010 | 83 | 52 | B | 29 | Not provided | Not provided | Florida Legislature | Not provided | N/A | Structural | 2013 | Central Indian River Lagoon | Not provided | Not provided | 2009 | Efficientcy Formula and TA | yes
FDOT District 4 | Central IRL | B | IR12-21 | 0.56 | 0.48 | 0.0061116 | 10.7646 | 1.4639 | 0.065789 | 0.0089465 | 8140 | Roads and Highways | FDOT4-7 | FDOT District 4 | N/A | FM# 228627-1 (Pond 1) | Widening SR 60 between 82nd Ave to 66th Ave. | Wet Detention Pond | Completed | 2010 | 83 | 52 | B | 29 | Not provided | Not provided | Florida Legislature | Not provided | N/A | Structural | 2013 | Central Indian River Lagoon | Not provided | Not provided | 2009 | Efficientcy Formula and TA | yes
FDOT District 4 | Central IRL | B | IR12-21 | 0.56 | 0.48 | 0.034968 | 8.7766 | 0.99689 | 0.3069 | 0.034859 | 4110 | Pine flatwoods | FDOT4-7 | FDOT District 4 | N/A | FM# 228627-1 (Pond 1) | Widening SR 60 between 82nd Ave to 66th Ave. | Wet Detention Pond | Completed | 2010 | 83 | 52 | B | 29 | Not provided | Not provided | Florida Legislature | Not provided | N/A | Structural | 2013 | Central Indian River Lagoon | Not provided | Not provided | 2009 | Efficientcy Formula and TA | yes
FDOT District 4 | Central IRL | B | IR12-21 | 0.56 | 0.48 | 0.01647 | 10.662 | 1.3629 | 0.17561 | 0.022447 | 1400 | Commercial and Services | FDOT4-7 | FDOT District 4 | N/A | FM# 228627-1 (Pond 1) | Widening SR 60 between 82nd Ave to 66th Ave. | Wet Detention Pond | Completed | 2010 | 83 | 52 | B | 29 | Not provided | Not provided | Florida Legislature | Not provided | N/A | Structural | 2013 | Central Indian River Lagoon | Not provided | Not provided | 2009 | Efficientcy Formula and TA | yes
FDOT District 4 | Central IRL | B | IR12-21 | 0.56 | 0.48 | 0.0091854 | 10.662 | 1.3629 | 0.097934 | 0.012518 | 4110 | Pine flatwoods | FDOT4-7 | FDOT District 4 | N/A | FM# 228627-1 (Pond 1) | Widening SR 60 between 82nd Ave to 66th Ave. | Wet Detention Pond | Completed | 2010 | 83 | 52 | B | 29 | Not provided | Not provided | Florida Legislature | Not provided | N/A | Structural | 2013 | Central Indian River Lagoon | Not provided | Not provided | 2009 | Efficientcy Formula and TA | yes
Indian River County | Central IRL | B | IR12-21 | 0.56 | 0.48 | 0.0086746 | 9.5259 | 1.25 | 0.082633 | 0.010843 | 1420 | Wholesale Sales and Services <Excluding warehouses associated with industrial use> | FDOT4-6 | FDOT District 4 | N/A | FM# 228583-5 (Pond 2) | Widening SR 5 from just south of Oslo Road to South Relief Canal. | Wet Detention Pond | Completed | 2010 | 25 | 16 | B | 12 | Not provided | Not provided | Florida Legislature | Not provided | N/A | Structural | 2013 | Central Indian River Lagoon | Not provided | Not provided | 2008 | Efficientcy Formula and TA | yes
Indian River County | Central IRL | B | IR12-21 | 0.56 | 0.48 | 0.0077048 | 7.9258 | 1.0928 | 0.061067 | 0.0084198 | 1420 | Wholesale Sales and Services <Excluding warehouses associated with industrial use> | FDOT4-6 | FDOT District 4 | N/A | FM# 228583-5 (Pond 2) | Widening SR 5 from just south of Oslo Road to South Relief Canal. | Wet Detention Pond | Completed | 2010 | 25 | 16 | B | 12 | Not provided | Not provided | Florida Legislature | Not provided | N/A | Structural | 2013 | Central Indian River Lagoon | Not provided | Not provided | 2008 | Efficientcy Formula and TA | yes
Indian River County | Central IRL | B | IR12-21 | 0.56 | 0.48 | 0.014652 | 8.5207 | 1.1287 | 0.12485 | 0.016538 | 1420 | Wholesale Sales and Services <Excluding warehouses associated with industrial use> | FDOT4-6 | FDOT District 4 | N/A | FM# 228583-5 (Pond 2) | Widening SR 5 from just south of Oslo Road to South Relief Canal. | Wet Detention Pond | Completed | 2010 | 25 | 16 | B | 12 | Not provided | Not provided | Florida Legislature | Not provided | N/A | Structural | 2013 | Central Indian River Lagoon | Not provided | Not provided | 2008 | Efficientcy Formula and TA | yes
Indian River County | Central IRL | B | IR12-21 | 0.56 | 0.48 | 0.015516 | 9.0176 | 1.1876 | 0.13992 | 0.018427 | 1420 | Wholesale Sales and Services <Excluding warehouses associated with industrial use> | FDOT4-6 | FDOT District 4 | N/A | FM# 228583-5 (Pond 2) | Widening SR 5 from just south of Oslo Road to South Relief Canal. | Wet Detention Pond | Completed | 2010 | 25 | 16 | B | 12 | Not provided | Not provided | Florida Legislature | Not provided | N/A | Structural | 2013 | Central Indian River Lagoon | Not provided | Not provided | 2008 | Efficientcy Formula and TA | yes
Indian River County | Central IRL | B | IR12-21 | 0.56 | 0.48 | 0.013789 | 8.1319 | 1.0915 | 0.11213 | 0.015051 | 1420 | Wholesale Sales and Services <Excluding warehouses associated with industrial use> | FDOT4-6 | FDOT District 4 | N/A | FM# 228583-5 (Pond 2) | Widening SR 5 from just south of Oslo Road to South Relief Canal. | Wet Detention Pond | Completed | 2010 | 25 | 16 | B | 12 | Not provided | Not provided | Florida Legislature | Not provided | N/A | Structural | 2013 | Central Indian River Lagoon | Not provided | Not provided | 2008 | Efficientcy Formula and TA | yes
Indian River County | Central IRL | B | IR12-21 | 0.56 | 0.48 | 0.0047862 | 7.9413 | 1.0942 | 0.038009 | 0.0052369 | 1420 | Wholesale Sales and Services <Excluding warehouses associated with industrial use> | FDOT4-6 | FDOT District 4 | N/A | FM# 228583-5 (Pond 2) | Widening SR 5 from just south of Oslo Road to South Relief Canal. | Wet Detention Pond | Completed | 2010 | 25 | 16 | B | 12 | Not provided | Not provided | Florida Legislature | Not provided | N/A | Structural | 2013 | Central Indian River Lagoon | Not provided | Not provided | 2008 | Efficientcy Formula and TA | yes
FDOT District 4 | Central IRL | B | IR12-21 | 0.56 | 0.48 | 0.00017809 | 10.7749 | 1.4429 | 0.0019189 | 0.00025696 | 1400 | Commercial and Services | FDOT4-6 | FDOT District 4 | N/A | FM# 228583-5 (Pond 2) | Widening SR 5 from just south of Oslo Road to South Relief Canal. | Wet Detention Pond | Completed | 2010 | 25 | 16 | B | 12 | Not provided | Not provided | Florida Legislature | Not provided | N/A | Structural | 2013 | Central Indian River Lagoon | Not provided | Not provided | 2008 | Efficientcy Formula and TA | yes
FDOT District 4 | Central IRL | B | IR12-21 | 0.56 | 0.48 | 0.01665 | 10.7749 | 1.4429 | 0.1794 | 0.024024 | 8140 | Roads and Highways | FDOT4-6 | FDOT District 4 | N/A | FM# 228583-5 (Pond 2) | Widening SR 5 from just south of Oslo Road to South Relief Canal. | Wet Detention Pond | Completed | 2010 | 25 | 16 | B | 12 | Not provided | Not provided | Florida Legislature | Not provided | N/A | Structural | 2013 | Central Indian River Lagoon | Not provided | Not provided | 2008 | Efficientcy Formula and TA | yes
FDOT District 4 | Central IRL | B | IR12-21 | 0.56 | 0.48 | 0.0028168 | 9.5259 | 1.25 | 0.026832 | 0.003521 | 1400 | Commercial and Services | FDOT4-6 | FDOT District 4 | N/A | FM# 228583-5 (Pond 2) | Widening SR 5 from just south of Oslo Road to South Relief Canal. | Wet Detention Pond | Completed | 2010 | 25 | 16 | B | 12 | Not provided | Not provided | Florida Legislature | Not provided | N/A | Structural | 2013 | Central Indian River Lagoon | Not provided | Not provided | 2008 | Efficientcy Formula and TA | yes
FDOT District 4 | Central IRL | B | IR12-21 | 0.56 | 0.48 | 0.026139 | 9.5259 | 1.25 | 0.249 | 0.032674 | 1400 | Commercial and Services | FDOT4-6 | FDOT District 4 | N/A | FM# 228583-5 (Pond 2) | Widening SR 5 from just south of Oslo Road to South Relief Canal. | Wet Detention Pond | Completed | 2010 | 25 | 16 | B | 12 | Not provided | Not provided | Florida Legislature | Not provided | N/A | Structural | 2013 | Central Indian River Lagoon | Not provided | Not provided | 2008 | Efficientcy Formula and TA | yes
FDOT District 4 | Central IRL | B | IR12-21 | 0.56 | 0.48 | 0.52366 | 9.5259 | 1.25 | 4.9883 | 0.65458 | 8140 | Roads and Highways | FDOT4-6 | FDOT District 4 | N/A | FM# 228583-5 (Pond 2) | Widening SR 5 from just south of Oslo Road to South Relief Canal. | Wet Detention Pond | Completed | 2010 | 25 | 16 | B | 12 | Not provided | Not provided | Florida Legislature | Not provided | N/A | Structural | 2013 | Central Indian River Lagoon | Not provided | Not provided | 2008 | Efficientcy Formula and TA | yes
FDOT District 4 | Central IRL | B | IR12-21 | 0.56 | 0.48 | 0.016293 | 9.5259 | 1.25 | 0.15521 | 0.020367 | 1420 | Wholesale Sales and Services <Excluding warehouses associated with industrial use> | FDOT4-6 | FDOT District 4 | N/A | FM# 228583-5 (Pond 2) | Widening SR 5 from just south of Oslo Road to South Relief Canal. | Wet Detention Pond | Completed | 2010 | 25 | 16 | B | 12 | Not provided | Not provided | Florida Legislature | Not provided | N/A | Structural | 2013 | Central Indian River Lagoon | Not provided | Not provided | 2008 | Efficientcy Formula and TA | yes
FDOT District 4 | Central IRL | B | IR12-21 | 0.56 | 0.48 | 0.00046495 | 9.535 | 1.2488 | 0.0044333 | 0.00058065 | 1400 | Commercial and Services | FDOT4-6 | FDOT District 4 | N/A | FM# 228583-5 (Pond 2) | Widening SR 5 from just south of Oslo Road to South Relief Canal. | Wet Detention Pond | Completed | 2010 | 25 | 16 | B | 12 | Not provided | Not provided | Florida Legislature | Not provided | N/A | Structural | 2013 | Central Indian River Lagoon | Not provided | Not provided | 2008 | Efficientcy Formula and TA | yes
FDOT District 4 | Central IRL | B | IR12-21 | 0.56 | 0.48 | 0.13976 | 9.535 | 1.2488 | 1.3326 | 0.17454 | 8140 | Roads and Highways | FDOT4-6 | FDOT District 4 | N/A | FM# 228583-5 (Pond 2) | Widening SR 5 from just south of Oslo Road to South Relief Canal. | Wet Detention Pond | Completed | 2010 | 25 | 16 | B | 12 | Not provided | Not provided | Florida Legislature | Not provided | N/A | Structural | 2013 | Central Indian River Lagoon | Not provided | Not provided | 2008 | Efficientcy Formula and TA | yes
FDOT District 4 | Central IRL | B | IR12-21 | 0.56 | 0.48 | 0.0081357 | 7.9258 | 1.0928 | 0.064482 | 0.0088907 | 1420 | Wholesale Sales and Services <Excluding warehouses associated with industrial use> | FDOT4-6 | FDOT District 4 | N/A | FM# 228583-5 (Pond 2) | Widening SR 5 from just south of Oslo Road to South Relief Canal. | Wet Detention Pond | Completed | 2010 | 25 | 16 | B | 12 | Not provided | Not provided | Florida Legislature | Not provided | N/A | Structural | 2013 | Central Indian River Lagoon | Not provided | Not provided | 2008 | Efficientcy Formula and TA | yes
FDOT District 4 | Central IRL | B | IR12-21 | 0.56 | 0.48 | 0.14703 | 9.3541 | 1.2611 | 1.3753 | 0.18542 | 8140 | Roads and Highways | FDOT4-6 | FDOT District 4 | N/A | FM# 228583-5 (Pond 2) | Widening SR 5 from just south of Oslo Road to South Relief Canal. | Wet Detention Pond | Completed | 2010 | 25 | 16 | B | 12 | Not provided | Not provided | Florida Legislature | Not provided | N/A | Structural | 2013 | Central Indian River Lagoon | Not provided | Not provided | 2008 | Efficientcy Formula and TA | yes
FDOT District 4 | Central IRL | B | IR12-21 | 0.56 | 0.48 | 0.018942 | 8.5207 | 1.1287 | 0.1614 | 0.02138 | 1400 | Commercial and Services | FDOT4-6 | FDOT District 4 | N/A | FM# 228583-5 (Pond 2) | Widening SR 5 from just south of Oslo Road to South Relief Canal. | Wet Detention Pond | Completed | 2010 | 25 | 16 | B | 12 | Not provided | Not provided | Florida Legislature | Not provided | N/A | Structural | 2013 | Central Indian River Lagoon | Not provided | Not provided | 2008 | Efficientcy Formula and TA | yes
FDOT District 4 | Central IRL | B | IR12-21 | 0.56 | 0.48 | 0.26307 | 8.5207 | 1.1287 | 2.2415 | 0.29692 | 8140 | Roads and Highways | FDOT4-6 | FDOT District 4 | N/A | FM# 228583-5 (Pond 2) | Widening SR 5 from just south of Oslo Road to South Relief Canal. | Wet Detention Pond | Completed | 2010 | 25 | 16 | B | 12 | Not provided | Not provided | Florida Legislature | Not provided | N/A | Structural | 2013 | Central Indian River Lagoon | Not provided | Not provided | 2008 | Efficientcy Formula and TA | yes
FDOT District 4 | Central IRL | B | IR12-21 | 0.56 | 0.48 | 0.021745 | 8.5207 | 1.1287 | 0.18528 | 0.024542 | 1420 | Wholesale Sales and Services <Excluding warehouses associated with industrial use> | FDOT4-6 | FDOT District 4 | N/A | FM# 228583-5 (Pond 2) | Widening SR 5 from just south of Oslo Road to South Relief Canal. | Wet Detention Pond | Completed | 2010 | 25 | 16 | B | 12 | Not provided | Not provided | Florida Legislature | Not provided | N/A | Structural | 2013 | Central Indian River Lagoon | Not provided | Not provided | 2008 | Efficientcy Formula and TA | yes
FDOT District 4 | Central IRL | B | IR12-21 | 0.56 | 0.48 | 0.024748 | 9.0176 | 1.1876 | 0.22317 | 0.029391 | 1400 | Commercial and Services | FDOT4-6 | FDOT District 4 | N/A | FM# 228583-5 (Pond 2) | Widening SR 5 from just south of Oslo Road to South Relief Canal. | Wet Detention Pond | Completed | 2010 | 25 | 16 | B | 12 | Not provided | Not provided | Florida Legislature | Not provided | N/A | Structural | 2013 | Central Indian River Lagoon | Not provided | Not provided | 2008 | Efficientcy Formula and TA | yes
FDOT District 4 | Central IRL | B | IR12-21 | 0.56 | 0.48 | 0.40611 | 9.0176 | 1.1876 | 3.6622 | 0.48231 | 8140 | Roads and Highways | FDOT4-6 | FDOT District 4 | N/A | FM# 228583-5 (Pond 2) | Widening SR 5 from just south of Oslo Road to South Relief Canal. | Wet Detention Pond | Completed | 2010 | 25 | 16 | B | 12 | Not provided | Not provided | Florida Legislature | Not provided | N/A | Structural | 2013 | Central Indian River Lagoon | Not provided | Not provided | 2008 | Efficientcy Formula and TA | yes
FDOT District 4 | Central IRL | B | IR12-21 | 0.56 | 0.48 | 0.023086 | 9.0176 | 1.1876 | 0.20819 | 0.027418 | 1420 | Wholesale Sales and Services <Excluding warehouses associated with industrial use> | FDOT4-6 | FDOT District 4 | N/A | FM# 228583-5 (Pond 2) | Widening SR 5 from just south of Oslo Road to South Relief Canal. | Wet Detention Pond | Completed | 2010 | 25 | 16 | B | 12 | Not provided | Not provided | Florida Legislature | Not provided | N/A | Structural | 2013 | Central Indian River Lagoon | Not provided | Not provided | 2008 | Efficientcy Formula and TA | yes
FDOT District 4 | Central IRL | B | IR12-21 | 0.56 | 0.48 | 0.45022 | 9.5173 | 1.2554 | 4.2849 | 0.56519 | 8140 | Roads and Highways | FDOT4-6 | FDOT District 4 | N/A | FM# 228583-5 (Pond 2) | Widening SR 5 from just south of Oslo Road to South Relief Canal. | Wet Detention Pond | Completed | 2010 | 25 | 16 | B | 12 | Not provided | Not provided | Florida Legislature | Not provided | N/A | Structural | 2013 | Central Indian River Lagoon | Not provided | Not provided | 2008 | Efficientcy Formula and TA | yes
FDOT District 4 | Central IRL | B | IR12-21 | 0.56 | 0.48 | 0.014371 | 8.1319 | 1.0915 | 0.11686 | 0.015686 | 1400 | Commercial and Services | FDOT4-6 | FDOT District 4 | N/A | FM# 228583-5 (Pond 2) | Widening SR 5 from just south of Oslo Road to South Relief Canal. | Wet Detention Pond | Completed | 2010 | 25 | 16 | B | 12 | Not provided | Not provided | Florida Legislature | Not provided | N/A | Structural | 2013 | Central Indian River Lagoon | Not provided | Not provided | 2008 | Efficientcy Formula and TA | yes
FDOT District 4 | Central IRL | B | IR12-21 | 0.56 | 0.48 | 0.11879 | 8.1319 | 1.0915 | 0.96602 | 0.12967 | 8140 | Roads and Highways | FDOT4-6 | FDOT District 4 | N/A | FM# 228583-5 (Pond 2) | Widening SR 5 from just south of Oslo Road to South Relief Canal. | Wet Detention Pond | Completed | 2010 | 25 | 16 | B | 12 | Not provided | Not provided | Florida Legislature | Not provided | N/A | Structural | 2013 | Central Indian River Lagoon | Not provided | Not provided | 2008 | Efficientcy Formula and TA | yes
FDOT District 4 | Central IRL | B | IR12-21 | 0.56 | 0.48 | 0.020402 | 8.1319 | 1.0915 | 0.16591 | 0.022269 | 1420 | Wholesale Sales and Services <Excluding warehouses associated with industrial use> | FDOT4-6 | FDOT District 4 | N/A | FM# 228583-5 (Pond 2) | Widening SR 5 from just south of Oslo Road to South Relief Canal. | Wet Detention Pond | Completed | 2010 | 25 | 16 | B | 12 | Not provided | Not provided | Florida Legislature | Not provided | N/A | Structural | 2013 | Central Indian River Lagoon | Not provided | Not provided | 2008 | Efficientcy Formula and TA | yes
FDOT District 4 | Central IRL | B | IR12-21 | 0.56 | 0.48 | 0.0056282 | 7.9413 | 1.0942 | 0.044696 | 0.0061583 | 1400 | Commercial and Services | FDOT4-6 | FDOT District 4 | N/A | FM# 228583-5 (Pond 2) | Widening SR 5 from just south of Oslo Road to South Relief Canal. | Wet Detention Pond | Completed | 2010 | 25 | 16 | B | 12 | Not provided | Not provided | Florida Legislature | Not provided | N/A | Structural | 2013 | Central Indian River Lagoon | Not provided | Not provided | 2008 | Efficientcy Formula and TA | yes
FDOT District 4 | Central IRL | B | IR12-21 | 0.56 | 0.48 | 0.0058346 | 7.9413 | 1.0942 | 0.046335 | 0.0063841 | 8140 | Roads and Highways | FDOT4-6 | FDOT District 4 | N/A | FM# 228583-5 (Pond 2) | Widening SR 5 from just south of Oslo Road to South Relief Canal. | Wet Detention Pond | Completed | 2010 | 25 | 16 | B | 12 | Not provided | Not provided | Florida Legislature | Not provided | N/A | Structural | 2013 | Central Indian River Lagoon | Not provided | Not provided | 2008 | Efficientcy Formula and TA | yes
FDOT District 4 | Central IRL | B | IR12-21 | 0.56 | 0.48 | 0.0069644 | 7.9413 | 1.0942 | 0.055307 | 0.0076203 | 1420 | Wholesale Sales and Services <Excluding warehouses associated with industrial use> | FDOT4-6 | FDOT District 4 | N/A | FM# 228583-5 (Pond 2) | Widening SR 5 from just south of Oslo Road to South Relief Canal. | Wet Detention Pond | Completed | 2010 | 25 | 16 | B | 12 | Not provided | Not provided | Florida Legislature | Not provided | N/A | Structural | 2013 | Central Indian River Lagoon | Not provided | Not provided | 2008 | Efficientcy Formula and TA | yes
FDOT District 4 | Central IRL | B | IR12-21 | 0.56 | 0.48 | 0.2985 | 9.471 | 1.2622 | 2.8271 | 0.37677 | 8140 | Roads and Highways | FDOT4-6 | FDOT District 4 | N/A | FM# 228583-5 (Pond 2) | Widening SR 5 from just south of Oslo Road to South Relief Canal. | Wet Detention Pond | Completed | 2010 | 25 | 16 | B | 12 | Not provided | Not provided | Florida Legislature | Not provided | N/A | Structural | 2013 | Central Indian River Lagoon | Not provided | Not provided | 2008 | Efficientcy Formula and TA | yes
Indian River County | Central IRL | B | IR12-21 | 0.56 | 0.48 | 0.043386 | 11.1309 | 1.9712 | 0.48293 | 0.085521 | 1300 | Residential, High Density | FDOT4-6 | FDOT District 4 | N/A | FM# 228583-5 (Pond 2) | Widening SR 5 from just south of Oslo Road to South Relief Canal. | Wet Detention Pond | Completed | 2010 | 25 | 16 | B | 12 | Not provided | Not provided | Florida Legislature | Not provided | N/A | Structural | 2013 | Central Indian River Lagoon | Not provided | Not provided | 2008 | Efficientcy Formula and TA | yes
Indian River County | Central IRL | B | IR12-21 | 0.56 | 0.48 | 0.017171 | 9.2956 | 1.2863 | 0.15962 | 0.022087 | 1400 | Commercial and Services | FDOT4-6 | FDOT District 4 | N/A | FM# 228583-5 (Pond 2) | Widening SR 5 from just south of Oslo Road to South Relief Canal. | Wet Detention Pond | Completed | 2010 | 25 | 16 | B | 12 | Not provided | Not provided | Florida Legislature | Not provided | N/A | Structural | 2013 | Central Indian River Lagoon | Not provided | Not provided | 2008 | Efficientcy Formula and TA | yes
Indian River County | Central IRL | B | IR12-21 | 0.56 | 0.48 | 0.019718 | 10.5126 | 1.3859 | 0.20729 | 0.027328 | 1400 | Commercial and Services | FDOT4-6 | FDOT District 4 | N/A | FM# 228583-5 (Pond 2) | Widening SR 5 from just south of Oslo Road to South Relief Canal. | Wet Detention Pond | Completed | 2010 | 25 | 16 | B | 12 | Not provided | Not provided | Florida Legislature | Not provided | N/A | Structural | 2013 | Central Indian River Lagoon | Not provided | Not provided | 2008 | Efficientcy Formula and TA | yes
Indian River County | Central IRL | B | IR12-21 | 0.56 | 0.48 | 0.0023076 | 10.1023 | 1.3245 | 0.023312 | 0.0030564 | 1400 | Commercial and Services | FDOT4-6 | FDOT District 4 | N/A | FM# 228583-5 (Pond 2) | Widening SR 5 from just south of Oslo Road to South Relief Canal. | Wet Detention Pond | Completed | 2010 | 25 | 16 | B | 12 | Not provided | Not provided | Florida Legislature | Not provided | N/A | Structural | 2013 | Central Indian River Lagoon | Not provided | Not provided | 2008 | Efficientcy Formula and TA | yes
Indian River County | Central IRL | B | IR12-21 | 0.56 | 0.48 | 0.0068422 | 10.1023 | 1.3245 | 0.069122 | 0.0090624 | 1400 | Commercial and Services | FDOT4-6 | FDOT District 4 | N/A | FM# 228583-5 (Pond 2) | Widening SR 5 from just south of Oslo Road to South Relief Canal. | Wet Detention Pond | Completed | 2010 | 25 | 16 | B | 12 | Not provided | Not provided | Florida Legislature | Not provided | N/A | Structural | 2013 | Central Indian River Lagoon | Not provided | Not provided | 2008 | Efficientcy Formula and TA | yes
Indian River County | Central IRL | B | IR12-21 | 0.56 | 0.48 | 0.078346 | 10.7545 | 1.4172 | 0.84257 | 0.11103 | 1400 | Commercial and Services | FDOT4-6 | FDOT District 4 | N/A | FM# 228583-5 (Pond 2) | Widening SR 5 from just south of Oslo Road to South Relief Canal. | Wet Detention Pond | Completed | 2010 | 25 | 16 | B | 12 | Not provided | Not provided | Florida Legislature | Not provided | N/A | Structural | 2013 | Central Indian River Lagoon | Not provided | Not provided | 2008 | Efficientcy Formula and TA | yes
Indian River County | Central IRL | B | IR12-21 | 0.56 | 0.48 | 0.0042669 | 10.7545 | 1.4172 | 0.045888 | 0.0060469 | 8140 | Roads and Highways | FDOT4-6 | FDOT District 4 | N/A | FM# 228583-5 (Pond 2) | Widening SR 5 from just south of Oslo Road to South Relief Canal. | Wet Detention Pond | Completed | 2010 | 25 | 16 | B | 12 | Not provided | Not provided | Florida Legislature | Not provided | N/A | Structural | 2013 | Central Indian River Lagoon | Not provided | Not provided | 2008 | Efficientcy Formula and TA | yes
Indian River County | Central IRL | B | IR12-21 | 0.56 | 0.48 | 0.02908 | 10.125 | 1.3679 | 0.29444 | 0.03978 | 1400 | Commercial and Services | FDOT4-6 | FDOT District 4 | N/A | FM# 228583-5 (Pond 2) | Widening SR 5 from just south of Oslo Road to South Relief Canal. | Wet Detention Pond | Completed | 2010 | 25 | 16 | B | 12 | Not provided | Not provided | Florida Legislature | Not provided | N/A | Structural | 2013 | Central Indian River Lagoon | Not provided | Not provided | 2008 | Efficientcy Formula and TA | yes
Indian River County | Central IRL | B | IR12-21 | 0.56 | 0.48 | 0.0033693 | 8.7038 | 1.1664 | 0.029326 | 0.0039298 | 1420 | Wholesale Sales and Services <Excluding warehouses associated with industrial use> | FDOT4-6 | FDOT District 4 | N/A | FM# 228583-5 (Pond 2) | Widening SR 5 from just south of Oslo Road to South Relief Canal. | Wet Detention Pond | Completed | 2010 | 25 | 16 | B | 12 | Not provided | Not provided | Florida Legislature | Not provided | N/A | Structural | 2013 | Central Indian River Lagoon | Not provided | Not provided | 2008 | Efficientcy Formula and TA | yes
Indian River County | Central IRL | B | IR12-21 | 0.56 | 0.48 | 0.024146 | 10.307 | 1.6367 | 0.24887 | 0.03952 | 1300 | Residential, High Density | FDOT4-6 | FDOT District 4 | N/A | FM# 228583-5 (Pond 2) | Widening SR 5 from just south of Oslo Road to South Relief Canal. | Wet Detention Pond | Completed | 2010 | 25 | 16 | B | 12 | Not provided | Not provided | Florida Legislature | Not provided | N/A | Structural | 2013 | Central Indian River Lagoon | Not provided | Not provided | 2008 | Efficientcy Formula and TA | yes
Indian River County | Central IRL | B | IR12-21 | 0.56 | 0.48 | 0.002799 | 10.307 | 1.6367 | 0.02885 | 0.0045812 | 1820 | Golf Course | FDOT4-6 | FDOT District 4 | N/A | FM# 228583-5 (Pond 2) | Widening SR 5 from just south of Oslo Road to South Relief Canal. | Wet Detention Pond | Completed | 2010 | 25 | 16 | B | 12 | Not provided | Not provided | Florida Legislature | Not provided | N/A | Structural | 2013 | Central Indian River Lagoon | Not provided | Not provided | 2008 | Efficientcy Formula and TA | yes
Indian River County | Central IRL | B | IR12-21 | 0.56 | 0.48 | 6.1184e-05 | 9.4594 | 1.2394 | 0.00057877 | 7.5833e-05 | 1820 | Golf Course | FDOT4-6 | FDOT District 4 | N/A | FM# 228583-5 (Pond 2) | Widening SR 5 from just south of Oslo Road to South Relief Canal. | Wet Detention Pond | Completed | 2010 | 25 | 16 | B | 12 | Not provided | Not provided | Florida Legislature | Not provided | N/A | Structural | 2013 | Central Indian River Lagoon | Not provided | Not provided | 2008 | Efficientcy Formula and TA | yes
Indian River County | Central IRL | B | IR12-21 | 0.56 | 0.48 | 0.029591 | 10.6697 | 1.7192 | 0.31573 | 0.050871 | 1400 | Commercial and Services | FDOT4-6 | FDOT District 4 | N/A | FM# 228583-5 (Pond 2) | Widening SR 5 from just south of Oslo Road to South Relief Canal. | Wet Detention Pond | Completed | 2010 | 25 | 16 | B | 12 | Not provided | Not provided | Florida Legislature | Not provided | N/A | Structural | 2013 | Central Indian River Lagoon | Not provided | Not provided | 2008 | Efficientcy Formula and TA | yes
Indian River County | Central IRL | B | IR12-21 | 0.56 | 0.48 | 0.019678 | 10.6697 | 1.7192 | 0.20995 | 0.033829 | 1300 | Residential, High Density | FDOT4-6 | FDOT District 4 | N/A | FM# 228583-5 (Pond 2) | Widening SR 5 from just south of Oslo Road to South Relief Canal. | Wet Detention Pond | Completed | 2010 | 25 | 16 | B | 12 | Not provided | Not provided | Florida Legislature | Not provided | N/A | Structural | 2013 | Central Indian River Lagoon | Not provided | Not provided | 2008 | Efficientcy Formula and TA | yes
Indian River County | Central IRL | B | IR12-21 | 0.56 | 0.48 | 0.0078922 | 9.2428 | 1.2799 | 0.072946 | 0.010101 | 1750 | Governmental | FDOT4-6 | FDOT District 4 | N/A | FM# 228583-5 (Pond 2) | Widening SR 5 from just south of Oslo Road to South Relief Canal. | Wet Detention Pond | Completed | 2010 | 25 | 16 | B | 12 | Not provided | Not provided | Florida Legislature | Not provided | N/A | Structural | 2013 | Central Indian River Lagoon | Not provided | Not provided | 2008 | Efficientcy Formula and TA | yes
Indian River County | Central IRL | B | IR12-21 | 0.56 | 0.48 | 0.00035618 | 9.2228 | 1.2162 | 0.003285 | 0.0004332 | 1400 | Commercial and Services | FDOT4-6 | FDOT District 4 | N/A | FM# 228583-5 (Pond 2) | Widening SR 5 from just south of Oslo Road to South Relief Canal. | Wet Detention Pond | Completed | 2010 | 25 | 16 | B | 12 | Not provided | Not provided | Florida Legislature | Not provided | N/A | Structural | 2013 | Central Indian River Lagoon | Not provided | Not provided | 2008 | Efficientcy Formula and TA | yes
Indian River County | Central IRL | B | IR12-21 | 0.56 | 0.48 | 0.0031323 | 9.2228 | 1.2162 | 0.028889 | 0.0038096 | 8140 | Roads and Highways | FDOT4-6 | FDOT District 4 | N/A | FM# 228583-5 (Pond 2) | Widening SR 5 from just south of Oslo Road to South Relief Canal. | Wet Detention Pond | Completed | 2010 | 25 | 16 | B | 12 | Not provided | Not provided | Florida Legislature | Not provided | N/A | Structural | 2013 | Central Indian River Lagoon | Not provided | Not provided | 2008 | Efficientcy Formula and TA | yes
Indian River County | Central IRL | B | IR12-21 | 0.56 | 0.48 | 0.015645 | 9.2228 | 1.2162 | 0.14429 | 0.019028 | 1750 | Governmental | FDOT4-6 | FDOT District 4 | N/A | FM# 228583-5 (Pond 2) | Widening SR 5 from just south of Oslo Road to South Relief Canal. | Wet Detention Pond | Completed | 2010 | 25 | 16 | B | 12 | Not provided | Not provided | Florida Legislature | Not provided | N/A | Structural | 2013 | Central Indian River Lagoon | Not provided | Not provided | 2008 | Efficientcy Formula and TA | yes
Indian River County | Central IRL | B | IR12-21 | 0.56 | 0.48 | 0.0099462 | 9.2139 | 1.2195 | 0.091643 | 0.012129 | 1820 | Golf Course | FDOT4-6 | FDOT District 4 | N/A | FM# 228583-5 (Pond 2) | Widening SR 5 from just south of Oslo Road to South Relief Canal. | Wet Detention Pond | Completed | 2010 | 25 | 16 | B | 12 | Not provided | Not provided | Florida Legislature | Not provided | N/A | Structural | 2013 | Central Indian River Lagoon | Not provided | Not provided | 2008 | Efficientcy Formula and TA | yes
Indian River County | Central IRL | B | IR12-21 | 0.56 | 0.48 | 0.0046939 | 7.2678 | 0.87009 | 0.034114 | 0.0040841 | 1400 | Commercial and Services | FDOT4-6 | FDOT District 4 | N/A | FM# 228583-5 (Pond 2) | Widening SR 5 from just south of Oslo Road to South Relief Canal. | Wet Detention Pond | Completed | 2010 | 25 | 16 | B | 12 | Not provided | Not provided | Florida Legislature | Not provided | N/A | Structural | 2013 | Central Indian River Lagoon | Not provided | Not provided | 2008 | Efficientcy Formula and TA | yes
Natural Lands | Central IRL | B | IR12-21 | 0.56 | 0.48 | 0.00057547 | 7.2678 | 0.87009 | 0.0041824 | 0.00050071 | 5100 | Streams and waterways | FDOT4-6 | FDOT District 4 | N/A | FM# 228583-5 (Pond 2) | Widening SR 5 from just south of Oslo Road to South Relief Canal. | Wet Detention Pond | Completed | 2010 | 25 | 16 | B | 12 | Not provided | Not provided | Florida Legislature | Not provided | N/A | Structural | 2013 | Central Indian River Lagoon | Not provided | Not provided | 2008 | Efficientcy Formula and TA | yes
Indian River County | Central IRL | B | IR12-21 | 0.56 | 0.48 | 0.0015012 | 7.2678 | 0.87009 | 0.010911 | 0.0013062 | 8140 | Roads and Highways | FDOT4-6 | FDOT District 4 | N/A | FM# 228583-5 (Pond 2) | Widening SR 5 from just south of Oslo Road to South Relief Canal. | Wet Detention Pond | Completed | 2010 | 25 | 16 | B | 12 | Not provided | Not provided | Florida Legislature | Not provided | N/A | Structural | 2013 | Central Indian River Lagoon | Not provided | Not provided | 2008 | Efficientcy Formula and TA | yes
Indian River County | Central IRL | B | IR12-21 | 0.56 | 0.48 | 0.0027026 | 9.5137 | 1.2903 | 0.025712 | 0.0034872 | 1400 | Commercial and Services | FDOT4-6 | FDOT District 4 | N/A | FM# 228583-5 (Pond 2) | Widening SR 5 from just south of Oslo Road to South Relief Canal. | Wet Detention Pond | Completed | 2010 | 25 | 16 | B | 12 | Not provided | Not provided | Florida Legislature | Not provided | N/A | Structural | 2013 | Central Indian River Lagoon | Not provided | Not provided | 2008 | Efficientcy Formula and TA | yes
Indian River County | Central IRL | B | IR12-21 | 0.56 | 0.48 | 0.0019795 | 10.38 | 1.3647 | 0.020547 | 0.0027014 | 1400 | Commercial and Services | FDOT4-6 | FDOT District 4 | N/A | FM# 228583-5 (Pond 2) | Widening SR 5 from just south of Oslo Road to South Relief Canal. | Wet Detention Pond | Completed | 2010 | 25 | 16 | B | 12 | Not provided | Not provided | Florida Legislature | Not provided | N/A | Structural | 2013 | Central Indian River Lagoon | Not provided | Not provided | 2008 | Efficientcy Formula and TA | yes
Indian River County | Central IRL | B | IR12-21 | 0.56 | 0.48 | 0.054319 | 10.0119 | 1.3145 | 0.54384 | 0.071404 | 1400 | Commercial and Services | FDOT4-6 | FDOT District 4 | N/A | FM# 228583-5 (Pond 2) | Widening SR 5 from just south of Oslo Road to South Relief Canal. | Wet Detention Pond | Completed | 2010 | 25 | 16 | B | 12 | Not provided | Not provided | Florida Legislature | Not provided | N/A | Structural | 2013 | Central Indian River Lagoon | Not provided | Not provided | 2008 | Efficientcy Formula and TA | yes
FDOT District 4 | Central IRL | B | IR12-21 | 0.56 | 0.48 | 0.0015244 | 9.5259 | 1.25 | 0.014521 | 0.0019055 | 1820 | Golf Course | FDOT4-6 | FDOT District 4 | N/A | FM# 228583-5 (Pond 2) | Widening SR 5 from just south of Oslo Road to South Relief Canal. | Wet Detention Pond | Completed | 2010 | 25 | 16 | B | 12 | Not provided | Not provided | Florida Legislature | Not provided | N/A | Structural | 2013 | Central Indian River Lagoon | Not provided | Not provided | 2008 | Efficientcy Formula and TA | yes
FDOT District 4 | Central IRL | B | IR12-21 | 0.56 | 0.48 | 0.02586 | 11.1309 | 1.9712 | 0.28785 | 0.050975 | 1300 | Residential, High Density | FDOT4-6 | FDOT District 4 | N/A | FM# 228583-5 (Pond 2) | Widening SR 5 from just south of Oslo Road to South Relief Canal. | Wet Detention Pond | Completed | 2010 | 25 | 16 | B | 12 | Not provided | Not provided | Florida Legislature | Not provided | N/A | Structural | 2013 | Central Indian River Lagoon | Not provided | Not provided | 2008 | Efficientcy Formula and TA | yes
FDOT District 4 | Central IRL | B | IR12-21 | 0.56 | 0.48 | 0.1731 | 11.1309 | 1.9712 | 1.9267 | 0.3412 | 8140 | Roads and Highways | FDOT4-6 | FDOT District 4 | N/A | FM# 228583-5 (Pond 2) | Widening SR 5 from just south of Oslo Road to South Relief Canal. | Wet Detention Pond | Completed | 2010 | 25 | 16 | B | 12 | Not provided | Not provided | Florida Legislature | Not provided | N/A | Structural | 2013 | Central Indian River Lagoon | Not provided | Not provided | 2008 | Efficientcy Formula and TA | yes
FDOT District 4 | Central IRL | B | IR12-21 | 0.56 | 0.48 | 0.031205 | 9.2956 | 1.2863 | 0.29007 | 0.040139 | 1400 | Commercial and Services | FDOT4-6 | FDOT District 4 | N/A | FM# 228583-5 (Pond 2) | Widening SR 5 from just south of Oslo Road to South Relief Canal. | Wet Detention Pond | Completed | 2010 | 25 | 16 | B | 12 | Not provided | Not provided | Florida Legislature | Not provided | N/A | Structural | 2013 | Central Indian River Lagoon | Not provided | Not provided | 2008 | Efficientcy Formula and TA | yes
FDOT District 4 | Central IRL | B | IR12-21 | 0.56 | 0.48 | 0.13442 | 10.5126 | 1.3859 | 1.4131 | 0.1863 | 1400 | Commercial and Services | FDOT4-6 | FDOT District 4 | N/A | FM# 228583-5 (Pond 2) | Widening SR 5 from just south of Oslo Road to South Relief Canal. | Wet Detention Pond | Completed | 2010 | 25 | 16 | B | 12 | Not provided | Not provided | Florida Legislature | Not provided | N/A | Structural | 2013 | Central Indian River Lagoon | Not provided | Not provided | 2008 | Efficientcy Formula and TA | yes
FDOT District 4 | Central IRL | B | IR12-21 | 0.56 | 0.48 | 0.34158 | 10.5126 | 1.3859 | 3.5909 | 0.47341 | 8140 | Roads and Highways | FDOT4-6 | FDOT District 4 | N/A | FM# 228583-5 (Pond 2) | Widening SR 5 from just south of Oslo Road to South Relief Canal. | Wet Detention Pond | Completed | 2010 | 25 | 16 | B | 12 | Not provided | Not provided | Florida Legislature | Not provided | N/A | Structural | 2013 | Central Indian River Lagoon | Not provided | Not provided | 2008 | Efficientcy Formula and TA | yes
FDOT District 4 | Central IRL | B | IR12-21 | 0.56 | 0.48 | 0.0066939 | 10.1023 | 1.3245 | 0.067624 | 0.0088659 | 1400 | Commercial and Services | FDOT4-6 | FDOT District 4 | N/A | FM# 228583-5 (Pond 2) | Widening SR 5 from just south of Oslo Road to South Relief Canal. | Wet Detention Pond | Completed | 2010 | 25 | 16 | B | 12 | Not provided | Not provided | Florida Legislature | Not provided | N/A | Structural | 2013 | Central Indian River Lagoon | Not provided | Not provided | 2008 | Efficientcy Formula and TA | yes
FDOT District 4 | Central IRL | B | IR12-21 | 0.56 | 0.48 | 0.099708 | 10.1023 | 1.3245 | 1.0073 | 0.13206 | 1400 | Commercial and Services | FDOT4-6 | FDOT District 4 | N/A | FM# 228583-5 (Pond 2) | Widening SR 5 from just south of Oslo Road to South Relief Canal. | Wet Detention Pond | Completed | 2010 | 25 | 16 | B | 12 | Not provided | Not provided | Florida Legislature | Not provided | N/A | Structural | 2013 | Central Indian River Lagoon | Not provided | Not provided | 2008 | Efficientcy Formula and TA | yes
FDOT District 4 | Central IRL | B | IR12-21 | 0.56 | 0.48 | 0.49751 | 10.1023 | 1.3245 | 5.026 | 0.65894 | 8140 | Roads and Highways | FDOT4-6 | FDOT District 4 | N/A | FM# 228583-5 (Pond 2) | Widening SR 5 from just south of Oslo Road to South Relief Canal. | Wet Detention Pond | Completed | 2010 | 25 | 16 | B | 12 | Not provided | Not provided | Florida Legislature | Not provided | N/A | Structural | 2013 | Central Indian River Lagoon | Not provided | Not provided | 2008 | Efficientcy Formula and TA | yes
FDOT District 4 | Central IRL | B | IR12-21 | 0.56 | 0.48 | 0.015487 | 10.7545 | 1.4172 | 0.16655 | 0.021947 | 1400 | Commercial and Services | FDOT4-6 | FDOT District 4 | N/A | FM# 228583-5 (Pond 2) | Widening SR 5 from just south of Oslo Road to South Relief Canal. | Wet Detention Pond | Completed | 2010 | 25 | 16 | B | 12 | Not provided | Not provided | Florida Legislature | Not provided | N/A | Structural | 2013 | Central Indian River Lagoon | Not provided | Not provided | 2008 | Efficientcy Formula and TA | yes
FDOT District 4 | Central IRL | B | IR12-21 | 0.56 | 0.48 | 0.31125 | 10.7545 | 1.4172 | 3.3473 | 0.44109 | 8140 | Roads and Highways | FDOT4-6 | FDOT District 4 | N/A | FM# 228583-5 (Pond 2) | Widening SR 5 from just south of Oslo Road to South Relief Canal. | Wet Detention Pond | Completed | 2010 | 25 | 16 | B | 12 | Not provided | Not provided | Florida Legislature | Not provided | N/A | Structural | 2013 | Central Indian River Lagoon | Not provided | Not provided | 2008 | Efficientcy Formula and TA | yes
FDOT District 4 | Central IRL | B | IR12-21 | 0.56 | 0.48 | 0.12818 | 10.125 | 1.3679 | 1.2978 | 0.17534 | 1400 | Commercial and Services | FDOT4-6 | FDOT District 4 | N/A | FM# 228583-5 (Pond 2) | Widening SR 5 from just south of Oslo Road to South Relief Canal. | Wet Detention Pond | Completed | 2010 | 25 | 16 | B | 12 | Not provided | Not provided | Florida Legislature | Not provided | N/A | Structural | 2013 | Central Indian River Lagoon | Not provided | Not provided | 2008 | Efficientcy Formula and TA | yes
FDOT District 4 | Central IRL | B | IR12-21 | 0.56 | 0.48 | 0.052903 | 10.125 | 1.3679 | 0.53564 | 0.072368 | 8140 | Roads and Highways | FDOT4-6 | FDOT District 4 | N/A | FM# 228583-5 (Pond 2) | Widening SR 5 from just south of Oslo Road to South Relief Canal. | Wet Detention Pond | Completed | 2010 | 25 | 16 | B | 12 | Not provided | Not provided | Florida Legislature | Not provided | N/A | Structural | 2013 | Central Indian River Lagoon | Not provided | Not provided | 2008 | Efficientcy Formula and TA | yes
FDOT District 4 | Central IRL | B | IR12-21 | 0.56 | 0.48 | 0.0044137 | 7.9258 | 1.0928 | 0.034982 | 0.0048233 | 1400 | Commercial and Services | FDOT4-6 | FDOT District 4 | N/A | FM# 228583-5 (Pond 2) | Widening SR 5 from just south of Oslo Road to South Relief Canal. | Wet Detention Pond | Completed | 2010 | 25 | 16 | B | 12 | Not provided | Not provided | Florida Legislature | Not provided | N/A | Structural | 2013 | Central Indian River Lagoon | Not provided | Not provided | 2008 | Efficientcy Formula and TA | yes
FDOT District 4 | Central IRL | B | IR12-21 | 0.56 | 0.48 | 2.9692e-05 | 7.9258 | 1.0928 | 0.00023533 | 3.2447e-05 | 8140 | Roads and Highways | FDOT4-6 | FDOT District 4 | N/A | FM# 228583-5 (Pond 2) | Widening SR 5 from just south of Oslo Road to South Relief Canal. | Wet Detention Pond | Completed | 2010 | 25 | 16 | B | 12 | Not provided | Not provided | Florida Legislature | Not provided | N/A | Structural | 2013 | Central Indian River Lagoon | Not provided | Not provided | 2008 | Efficientcy Formula and TA | yes
FDOT District 4 | Central IRL | B | IR12-21 | 0.56 | 0.48 | 0.0092335 | 8.6143 | 1.2691 | 0.07954 | 0.011719 | 1820 | Golf Course | FDOT4-6 | FDOT District 4 | N/A | FM# 228583-5 (Pond 2) | Widening SR 5 from just south of Oslo Road to South Relief Canal. | Wet Detention Pond | Completed | 2010 | 25 | 16 | B | 12 | Not provided | Not provided | Florida Legislature | Not provided | N/A | Structural | 2013 | Central Indian River Lagoon | Not provided | Not provided | 2008 | Efficientcy Formula and TA | yes
FDOT District 4 | Central IRL | B | IR12-21 | 0.56 | 0.48 | 0.022063 | 8.6143 | 1.2691 | 0.19006 | 0.028001 | 8140 | Roads and Highways | FDOT4-6 | FDOT District 4 | N/A | FM# 228583-5 (Pond 2) | Widening SR 5 from just south of Oslo Road to South Relief Canal. | Wet Detention Pond | Completed | 2010 | 25 | 16 | B | 12 | Not provided | Not provided | Florida Legislature | Not provided | N/A | Structural | 2013 | Central Indian River Lagoon | Not provided | Not provided | 2008 | Efficientcy Formula and TA | yes
FDOT District 4 | Central IRL | B | IR12-21 | 0.56 | 0.48 | 0.3108 | 8.8395 | 1.188 | 2.7473 | 0.36922 | 8140 | Roads and Highways | FDOT4-6 | FDOT District 4 | N/A | FM# 228583-5 (Pond 2) | Widening SR 5 from just south of Oslo Road to South Relief Canal. | Wet Detention Pond | Completed | 2010 | 25 | 16 | B | 12 | Not provided | Not provided | Florida Legislature | Not provided | N/A | Structural | 2013 | Central Indian River Lagoon | Not provided | Not provided | 2008 | Efficientcy Formula and TA | yes
FDOT District 4 | Central IRL | B | IR12-21 | 0.56 | 0.48 | 0.008097 | 8.7038 | 1.1664 | 0.070475 | 0.009444 | 1400 | Commercial and Services | FDOT4-6 | FDOT District 4 | N/A | FM# 228583-5 (Pond 2) | Widening SR 5 from just south of Oslo Road to South Relief Canal. | Wet Detention Pond | Completed | 2010 | 25 | 16 | B | 12 | Not provided | Not provided | Florida Legislature | Not provided | N/A | Structural | 2013 | Central Indian River Lagoon | Not provided | Not provided | 2008 | Efficientcy Formula and TA | yes
FDOT District 4 | Central IRL | B | IR12-21 | 0.56 | 0.48 | 0.10721 | 8.7038 | 1.1664 | 0.93313 | 0.12504 | 8140 | Roads and Highways | FDOT4-6 | FDOT District 4 | N/A | FM# 228583-5 (Pond 2) | Widening SR 5 from just south of Oslo Road to South Relief Canal. | Wet Detention Pond | Completed | 2010 | 25 | 16 | B | 12 | Not provided | Not provided | Florida Legislature | Not provided | N/A | Structural | 2013 | Central Indian River Lagoon | Not provided | Not provided | 2008 | Efficientcy Formula and TA | yes
FDOT District 4 | Central IRL | B | IR12-21 | 0.56 | 0.48 | 0.0063356 | 8.7038 | 1.1664 | 0.055144 | 0.0073895 | 1420 | Wholesale Sales and Services <Excluding warehouses associated with industrial use> | FDOT4-6 | FDOT District 4 | N/A | FM# 228583-5 (Pond 2) | Widening SR 5 from just south of Oslo Road to South Relief Canal. | Wet Detention Pond | Completed | 2010 | 25 | 16 | B | 12 | Not provided | Not provided | Florida Legislature | Not provided | N/A | Structural | 2013 | Central Indian River Lagoon | Not provided | Not provided | 2008 | Efficientcy Formula and TA | yes
FDOT District 4 | Central IRL | B | IR12-21 | 0.56 | 0.48 | 0.34259 | 8.7038 | 1.1664 | 2.9819 | 0.39959 | 1750 | Governmental | FDOT4-6 | FDOT District 4 | N/A | FM# 228583-5 (Pond 2) | Widening SR 5 from just south of Oslo Road to South Relief Canal. | Wet Detention Pond | Completed | 2010 | 25 | 16 | B | 12 | Not provided | Not provided | Florida Legislature | Not provided | N/A | Structural | 2013 | Central Indian River Lagoon | Not provided | Not provided | 2008 | Efficientcy Formula and TA | yes
FDOT District 4 | Central IRL | B | IR12-21 | 0.56 | 0.48 | 0.00067864 | 10.4277 | 1.4334 | 0.0070766 | 0.00097279 | 1750 | Governmental | FDOT4-6 | FDOT District 4 | N/A | FM# 228583-5 (Pond 2) | Widening SR 5 from just south of Oslo Road to South Relief Canal. | Wet Detention Pond | Completed | 2010 | 25 | 16 | B | 12 | Not provided | Not provided | Florida Legislature | Not provided | N/A | Structural | 2013 | Central Indian River Lagoon | Not provided | Not provided | 2008 | Efficientcy Formula and TA | yes
FDOT District 4 | Central IRL | B | IR12-21 | 0.56 | 0.48 | 0.27913 | 9.0853 | 1.2012 | 2.536 | 0.33529 | 8140 | Roads and Highways | FDOT4-6 | FDOT District 4 | N/A | FM# 228583-5 (Pond 2) | Widening SR 5 from just south of Oslo Road to South Relief Canal. | Wet Detention Pond | Completed | 2010 | 25 | 16 | B | 12 | Not provided | Not provided | Florida Legislature | Not provided | N/A | Structural | 2013 | Central Indian River Lagoon | Not provided | Not provided | 2008 | Efficientcy Formula and TA | yes
FDOT District 4 | Central IRL | B | IR12-21 | 0.56 | 0.48 | 0.33863 | 9.0853 | 1.2012 | 3.0766 | 0.40676 | 1750 | Governmental | FDOT4-6 | FDOT District 4 | N/A | FM# 228583-5 (Pond 2) | Widening SR 5 from just south of Oslo Road to South Relief Canal. | Wet Detention Pond | Completed | 2010 | 25 | 16 | B | 12 | Not provided | Not provided | Florida Legislature | Not provided | N/A | Structural | 2013 | Central Indian River Lagoon | Not provided | Not provided | 2008 | Efficientcy Formula and TA | yes
FDOT District 4 | Central IRL | B | IR12-21 | 0.56 | 0.48 | 0.016882 | 8.6276 | 1.1841 | 0.14565 | 0.019989 | 8140 | Roads and Highways | FDOT4-6 | FDOT District 4 | N/A | FM# 228583-5 (Pond 2) | Widening SR 5 from just south of Oslo Road to South Relief Canal. | Wet Detention Pond | Completed | 2010 | 25 | 16 | B | 12 | Not provided | Not provided | Florida Legislature | Not provided | N/A | Structural | 2013 | Central Indian River Lagoon | Not provided | Not provided | 2008 | Efficientcy Formula and TA | yes
FDOT District 4 | Central IRL | B | IR12-21 | 0.56 | 0.48 | 0.38732 | 8.6276 | 1.1841 | 3.3417 | 0.45862 | 1750 | Governmental | FDOT4-6 | FDOT District 4 | N/A | FM# 228583-5 (Pond 2) | Widening SR 5 from just south of Oslo Road to South Relief Canal. | Wet Detention Pond | Completed | 2010 | 25 | 16 | B | 12 | Not provided | Not provided | Florida Legislature | Not provided | N/A | Structural | 2013 | Central Indian River Lagoon | Not provided | Not provided | 2008 | Efficientcy Formula and TA | yes
FDOT District 4 | Central IRL | B | IR12-21 | 0.56 | 0.48 | 0.019345 | 10.307 | 1.6367 | 0.19939 | 0.031662 | 1300 | Residential, High Density | FDOT4-6 | FDOT District 4 | N/A | FM# 228583-5 (Pond 2) | Widening SR 5 from just south of Oslo Road to South Relief Canal. | Wet Detention Pond | Completed | 2010 | 25 | 16 | B | 12 | Not provided | Not provided | Florida Legislature | Not provided | N/A | Structural | 2013 | Central Indian River Lagoon | Not provided | Not provided | 2008 | Efficientcy Formula and TA | yes
FDOT District 4 | Central IRL | B | IR12-21 | 0.56 | 0.48 | 0.0025779 | 10.307 | 1.6367 | 0.026571 | 0.0042193 | 1820 | Golf Course | FDOT4-6 | FDOT District 4 | N/A | FM# 228583-5 (Pond 2) | Widening SR 5 from just south of Oslo Road to South Relief Canal. | Wet Detention Pond | Completed | 2010 | 25 | 16 | B | 12 | Not provided | Not provided | Florida Legislature | Not provided | N/A | Structural | 2013 | Central Indian River Lagoon | Not provided | Not provided | 2008 | Efficientcy Formula and TA | yes
FDOT District 4 | Central IRL | B | IR12-21 | 0.56 | 0.48 | 0.32722 | 10.307 | 1.6367 | 3.3727 | 0.53557 | 8140 | Roads and Highways | FDOT4-6 | FDOT District 4 | N/A | FM# 228583-5 (Pond 2) | Widening SR 5 from just south of Oslo Road to South Relief Canal. | Wet Detention Pond | Completed | 2010 | 25 | 16 | B | 12 | Not provided | Not provided | Florida Legislature | Not provided | N/A | Structural | 2013 | Central Indian River Lagoon | Not provided | Not provided | 2008 | Efficientcy Formula and TA | yes
FDOT District 4 | Central IRL | B | IR12-21 | 0.56 | 0.48 | 0.0080868 | 9.4594 | 1.2394 | 0.076496 | 0.010023 | 1820 | Golf Course | FDOT4-6 | FDOT District 4 | N/A | FM# 228583-5 (Pond 2) | Widening SR 5 from just south of Oslo Road to South Relief Canal. | Wet Detention Pond | Completed | 2010 | 25 | 16 | B | 12 | Not provided | Not provided | Florida Legislature | Not provided | N/A | Structural | 2013 | Central Indian River Lagoon | Not provided | Not provided | 2008 | Efficientcy Formula and TA | yes
FDOT District 4 | Central IRL | B | IR12-21 | 0.56 | 0.48 | 0.57817 | 9.4594 | 1.2394 | 5.4692 | 0.7166 | 8140 | Roads and Highways | FDOT4-6 | FDOT District 4 | N/A | FM# 228583-5 (Pond 2) | Widening SR 5 from just south of Oslo Road to South Relief Canal. | Wet Detention Pond | Completed | 2010 | 25 | 16 | B | 12 | Not provided | Not provided | Florida Legislature | Not provided | N/A | Structural | 2013 | Central Indian River Lagoon | Not provided | Not provided | 2008 | Efficientcy Formula and TA | yes
FDOT District 4 | Central IRL | B | IR12-21 | 0.56 | 0.48 | 0.024857 | 9.4594 | 1.2394 | 0.23513 | 0.030808 | 1750 | Governmental | FDOT4-6 | FDOT District 4 | N/A | FM# 228583-5 (Pond 2) | Widening SR 5 from just south of Oslo Road to South Relief Canal. | Wet Detention Pond | Completed | 2010 | 25 | 16 | B | 12 | Not provided | Not provided | Florida Legislature | Not provided | N/A | Structural | 2013 | Central Indian River Lagoon | Not provided | Not provided | 2008 | Efficientcy Formula and TA | yes
FDOT District 4 | Central IRL | B | IR12-21 | 0.56 | 0.48 | 0.0021556 | 8.4834 | 1.158 | 0.018287 | 0.002496 | 1820 | Golf Course | FDOT4-6 | FDOT District 4 | N/A | FM# 228583-5 (Pond 2) | Widening SR 5 from just south of Oslo Road to South Relief Canal. | Wet Detention Pond | Completed | 2010 | 25 | 16 | B | 12 | Not provided | Not provided | Florida Legislature | Not provided | N/A | Structural | 2013 | Central Indian River Lagoon | Not provided | Not provided | 2008 | Efficientcy Formula and TA | yes
FDOT District 4 | Central IRL | B | IR12-21 | 0.56 | 0.48 | 0.15886 | 8.4834 | 1.158 | 1.3477 | 0.18396 | 8140 | Roads and Highways | FDOT4-6 | FDOT District 4 | N/A | FM# 228583-5 (Pond 2) | Widening SR 5 from just south of Oslo Road to South Relief Canal. | Wet Detention Pond | Completed | 2010 | 25 | 16 | B | 12 | Not provided | Not provided | Florida Legislature | Not provided | N/A | Structural | 2013 | Central Indian River Lagoon | Not provided | Not provided | 2008 | Efficientcy Formula and TA | yes
FDOT District 4 | Central IRL | B | IR12-21 | 0.56 | 0.48 | 0.10031 | 8.4678 | 1.1881 | 0.84942 | 0.11918 | 1750 | Governmental | FDOT4-6 | FDOT District 4 | N/A | FM# 228583-5 (Pond 2) | Widening SR 5 from just south of Oslo Road to South Relief Canal. | Wet Detention Pond | Completed | 2010 | 25 | 16 | B | 12 | Not provided | Not provided | Florida Legislature | Not provided | N/A | Structural | 2013 | Central Indian River Lagoon | Not provided | Not provided | 2008 | Efficientcy Formula and TA | yes
FDOT District 4 | Central IRL | B | IR12-21 | 0.56 | 0.48 | 0.0093598 | 10.6697 | 1.7192 | 0.099867 | 0.016091 | 1400 | Commercial and Services | FDOT4-6 | FDOT District 4 | N/A | FM# 228583-5 (Pond 2) | Widening SR 5 from just south of Oslo Road to South Relief Canal. | Wet Detention Pond | Completed | 2010 | 25 | 16 | B | 12 | Not provided | Not provided | Florida Legislature | Not provided | N/A | Structural | 2013 | Central Indian River Lagoon | Not provided | Not provided | 2008 | Efficientcy Formula and TA | yes
FDOT District 4 | Central IRL | B | IR12-21 | 0.56 | 0.48 | 0.0098183 | 10.6697 | 1.7192 | 0.10476 | 0.016879 | 1300 | Residential, High Density | FDOT4-6 | FDOT District 4 | N/A | FM# 228583-5 (Pond 2) | Widening SR 5 from just south of Oslo Road to South Relief Canal. | Wet Detention Pond | Completed | 2010 | 25 | 16 | B | 12 | Not provided | Not provided | Florida Legislature | Not provided | N/A | Structural | 2013 | Central Indian River Lagoon | Not provided | Not provided | 2008 | Efficientcy Formula and TA | yes
FDOT District 4 | Central IRL | B | IR12-21 | 0.56 | 0.48 | 0.031897 | 10.6697 | 1.7192 | 0.34033 | 0.054835 | 8140 | Roads and Highways | FDOT4-6 | FDOT District 4 | N/A | FM# 228583-5 (Pond 2) | Widening SR 5 from just south of Oslo Road to South Relief Canal. | Wet Detention Pond | Completed | 2010 | 25 | 16 | B | 12 | Not provided | Not provided | Florida Legislature | Not provided | N/A | Structural | 2013 | Central Indian River Lagoon | Not provided | Not provided | 2008 | Efficientcy Formula and TA | yes
FDOT District 4 | Central IRL | B | IR12-21 | 0.56 | 0.48 | 0.056516 | 9.2428 | 1.2799 | 0.52236 | 0.072333 | 1750 | Governmental | FDOT4-6 | FDOT District 4 | N/A | FM# 228583-5 (Pond 2) | Widening SR 5 from just south of Oslo Road to South Relief Canal. | Wet Detention Pond | Completed | 2010 | 25 | 16 | B | 12 | Not provided | Not provided | Florida Legislature | Not provided | N/A | Structural | 2013 | Central Indian River Lagoon | Not provided | Not provided | 2008 | Efficientcy Formula and TA | yes
FDOT District 4 | Central IRL | B | IR12-21 | 0.56 | 0.48 | 0.0030517 | 9.2228 | 1.2162 | 0.028145 | 0.0037116 | 1400 | Commercial and Services | FDOT4-6 | FDOT District 4 | N/A | FM# 228583-5 (Pond 2) | Widening SR 5 from just south of Oslo Road to South Relief Canal. | Wet Detention Pond | Completed | 2010 | 25 | 16 | B | 12 | Not provided | Not provided | Florida Legislature | Not provided | N/A | Structural | 2013 | Central Indian River Lagoon | Not provided | Not provided | 2008 | Efficientcy Formula and TA | yes
FDOT District 4 | Central IRL | B | IR12-21 | 0.56 | 0.48 | 0.31764 | 9.2228 | 1.2162 | 2.9295 | 0.38632 | 8140 | Roads and Highways | FDOT4-6 | FDOT District 4 | N/A | FM# 228583-5 (Pond 2) | Widening SR 5 from just south of Oslo Road to South Relief Canal. | Wet Detention Pond | Completed | 2010 | 25 | 16 | B | 12 | Not provided | Not provided | Florida Legislature | Not provided | N/A | Structural | 2013 | Central Indian River Lagoon | Not provided | Not provided | 2008 | Efficientcy Formula and TA | yes
FDOT District 4 | Central IRL | B | IR12-21 | 0.56 | 0.48 | 0.24344 | 9.2228 | 1.2162 | 2.2452 | 0.29608 | 1750 | Governmental | FDOT4-6 | FDOT District 4 | N/A | FM# 228583-5 (Pond 2) | Widening SR 5 from just south of Oslo Road to South Relief Canal. | Wet Detention Pond | Completed | 2010 | 25 | 16 | B | 12 | Not provided | Not provided | Florida Legislature | Not provided | N/A | Structural | 2013 | Central Indian River Lagoon | Not provided | Not provided | 2008 | Efficientcy Formula and TA | yes
FDOT District 4 | Central IRL | B | IR12-21 | 0.56 | 0.48 | 0.25226 | 8.6107 | 1.2036 | 2.1721 | 0.30362 | 1750 | Governmental | FDOT4-6 | FDOT District 4 | N/A | FM# 228583-5 (Pond 2) | Widening SR 5 from just south of Oslo Road to South Relief Canal. | Wet Detention Pond | Completed | 2010 | 25 | 16 | B | 12 | Not provided | Not provided | Florida Legislature | Not provided | N/A | Structural | 2013 | Central Indian River Lagoon | Not provided | Not provided | 2008 | Efficientcy Formula and TA | yes
FDOT District 4 | Central IRL | B | IR12-21 | 0.56 | 0.48 | 0.44437 | 9.3005 | 1.2229 | 4.1329 | 0.54341 | 8140 | Roads and Highways | FDOT4-6 | FDOT District 4 | N/A | FM# 228583-5 (Pond 2) | Widening SR 5 from just south of Oslo Road to South Relief Canal. | Wet Detention Pond | Completed | 2010 | 25 | 16 | B | 12 | Not provided | Not provided | Florida Legislature | Not provided | N/A | Structural | 2013 | Central Indian River Lagoon | Not provided | Not provided | 2008 | Efficientcy Formula and TA | yes
FDOT District 4 | Central IRL | B | IR12-21 | 0.56 | 0.48 | 0.17339 | 9.3005 | 1.2229 | 1.6126 | 0.21204 | 1750 | Governmental | FDOT4-6 | FDOT District 4 | N/A | FM# 228583-5 (Pond 2) | Widening SR 5 from just south of Oslo Road to South Relief Canal. | Wet Detention Pond | Completed | 2010 | 25 | 16 | B | 12 | Not provided | Not provided | Florida Legislature | Not provided | N/A | Structural | 2013 | Central Indian River Lagoon | Not provided | Not provided | 2008 | Efficientcy Formula and TA | yes
FDOT District 4 | Central IRL | B | IR12-21 | 0.56 | 0.48 | 0.019972 | 9.2139 | 1.2195 | 0.18402 | 0.024356 | 1820 | Golf Course | FDOT4-6 | FDOT District 4 | N/A | FM# 228583-5 (Pond 2) | Widening SR 5 from just south of Oslo Road to South Relief Canal. | Wet Detention Pond | Completed | 2010 | 25 | 16 | B | 12 | Not provided | Not provided | Florida Legislature | Not provided | N/A | Structural | 2013 | Central Indian River Lagoon | Not provided | Not provided | 2008 | Efficientcy Formula and TA | yes
FDOT District 4 | Central IRL | B | IR12-21 | 0.56 | 0.48 | 0.47936 | 9.2139 | 1.2195 | 4.4168 | 0.58459 | 8140 | Roads and Highways | FDOT4-6 | FDOT District 4 | N/A | FM# 228583-5 (Pond 2) | Widening SR 5 from just south of Oslo Road to South Relief Canal. | Wet Detention Pond | Completed | 2010 | 25 | 16 | B | 12 | Not provided | Not provided | Florida Legislature | Not provided | N/A | Structural | 2013 | Central Indian River Lagoon | Not provided | Not provided | 2008 | Efficientcy Formula and TA | yes
FDOT District 4 | Central IRL | B | IR12-21 | 0.56 | 0.48 | 0.021355 | 7.2678 | 0.87009 | 0.15521 | 0.018581 | 8140 | Roads and Highways | FDOT4-6 | FDOT District 4 | N/A | FM# 228583-5 (Pond 2) | Widening SR 5 from just south of Oslo Road to South Relief Canal. | Wet Detention Pond | Completed | 2010 | 25 | 16 | B | 12 | Not provided | Not provided | Florida Legislature | Not provided | N/A | Structural | 2013 | Central Indian River Lagoon | Not provided | Not provided | 2008 | Efficientcy Formula and TA | yes
WCD Canals | Central IRL | B | IR12-21 | 0.56 | 0.48 | 0.0026656 | 7.2678 | 0.87009 | 0.019373 | 0.0023193 | 5100 | Streams and waterways | FDOT4-6 | FDOT District 4 | N/A | FM# 228583-5 (Pond 2) | Widening SR 5 from just south of Oslo Road to South Relief Canal. | Wet Detention Pond | Completed | 2010 | 25 | 16 | B | 12 | Not provided | Not provided | Florida Legislature | Not provided | N/A | Structural | 2013 | Central Indian River Lagoon | Not provided | Not provided | 2008 | Efficientcy Formula and TA | yes
WCD Canals | Central IRL | B | IR12-21 | 0.56 | 0.48 | 0.0020129 | 7.2678 | 0.87009 | 0.014629 | 0.0017514 | 8140 | Roads and Highways | FDOT4-6 | FDOT District 4 | N/A | FM# 228583-5 (Pond 2) | Widening SR 5 from just south of Oslo Road to South Relief Canal. | Wet Detention Pond | Completed | 2010 | 25 | 16 | B | 12 | Not provided | Not provided | Florida Legislature | Not provided | N/A | Structural | 2013 | Central Indian River Lagoon | Not provided | Not provided | 2008 | Efficientcy Formula and TA | yes
FDOT District 4 | Central IRL | B | IR12-21 | 0.56 | 0.48 | 0.0019492 | 7.2465 | 1.0207 | 0.014125 | 0.0019895 | 1750 | Governmental | FDOT4-6 | FDOT District 4 | N/A | FM# 228583-5 (Pond 2) | Widening SR 5 from just south of Oslo Road to South Relief Canal. | Wet Detention Pond | Completed | 2010 | 25 | 16 | B | 12 | Not provided | Not provided | Florida Legislature | Not provided | N/A | Structural | 2013 | Central Indian River Lagoon | Not provided | Not provided | 2008 | Efficientcy Formula and TA | yes
FDOT District 4 | Central IRL | B | IR12-21 | 0.56 | 0.48 | 0.0022429 | 9.1709 | 1.2157 | 0.020569 | 0.0027267 | 1820 | Golf Course | FDOT4-6 | FDOT District 4 | N/A | FM# 228583-5 (Pond 2) | Widening SR 5 from just south of Oslo Road to South Relief Canal. | Wet Detention Pond | Completed | 2010 | 25 | 16 | B | 12 | Not provided | Not provided | Florida Legislature | Not provided | N/A | Structural | 2013 | Central Indian River Lagoon | Not provided | Not provided | 2008 | Efficientcy Formula and TA | yes
FDOT District 4 | Central IRL | B | IR12-21 | 0.56 | 0.48 | 0.45989 | 9.1709 | 1.2157 | 4.2176 | 0.55909 | 8140 | Roads and Highways | FDOT4-6 | FDOT District 4 | N/A | FM# 228583-5 (Pond 2) | Widening SR 5 from just south of Oslo Road to South Relief Canal. | Wet Detention Pond | Completed | 2010 | 25 | 16 | B | 12 | Not provided | Not provided | Florida Legislature | Not provided | N/A | Structural | 2013 | Central Indian River Lagoon | Not provided | Not provided | 2008 | Efficientcy Formula and TA | yes
FDOT District 4 | Central IRL | B | IR12-21 | 0.56 | 0.48 | 0.010885 | 8.2581 | 1.0335 | 0.089887 | 0.011249 | 8140 | Roads and Highways | FDOT4-6 | FDOT District 4 | N/A | FM# 228583-5 (Pond 2) | Widening SR 5 from just south of Oslo Road to South Relief Canal. | Wet Detention Pond | Completed | 2010 | 25 | 16 | B | 12 | Not provided | Not provided | Florida Legislature | Not provided | N/A | Structural | 2013 | Central Indian River Lagoon | Not provided | Not provided | 2008 | Efficientcy Formula and TA | yes
FDOT District 4 | Central IRL | B | IR12-21 | 0.56 | 0.48 | 0.1458 | 10.38 | 1.3647 | 1.5134 | 0.19897 | 1400 | Commercial and Services | FDOT4-6 | FDOT District 4 | N/A | FM# 228583-5 (Pond 2) | Widening SR 5 from just south of Oslo Road to South Relief Canal. | Wet Detention Pond | Completed | 2010 | 25 | 16 | B | 12 | Not provided | Not provided | Florida Legislature | Not provided | N/A | Structural | 2013 | Central Indian River Lagoon | Not provided | Not provided | 2008 | Efficientcy Formula and TA | yes
FDOT District 4 | Central IRL | B | IR12-21 | 0.56 | 0.48 | 0.019873 | 10.38 | 1.3647 | 0.20628 | 0.02712 | 4340 | Hardwood Conifer Mixed | FDOT4-6 | FDOT District 4 | N/A | FM# 228583-5 (Pond 2) | Widening SR 5 from just south of Oslo Road to South Relief Canal. | Wet Detention Pond | Completed | 2010 | 25 | 16 | B | 12 | Not provided | Not provided | Florida Legislature | Not provided | N/A | Structural | 2013 | Central Indian River Lagoon | Not provided | Not provided | 2008 | Efficientcy Formula and TA | yes
FDOT District 4 | Central IRL | B | IR12-21 | 0.56 | 0.48 | 0.2086 | 10.38 | 1.3647 | 2.1653 | 0.28467 | 8140 | Roads and Highways | FDOT4-6 | FDOT District 4 | N/A | FM# 228583-5 (Pond 2) | Widening SR 5 from just south of Oslo Road to South Relief Canal. | Wet Detention Pond | Completed | 2010 | 25 | 16 | B | 12 | Not provided | Not provided | Florida Legislature | Not provided | N/A | Structural | 2013 | Central Indian River Lagoon | Not provided | Not provided | 2008 | Efficientcy Formula and TA | yes
FDOT District 4 | Central IRL | B | IR12-21 | 0.56 | 0.48 | 0.029137 | 10.0119 | 1.3145 | 0.29172 | 0.038301 | 1400 | Commercial and Services | FDOT4-6 | FDOT District 4 | N/A | FM# 228583-5 (Pond 2) | Widening SR 5 from just south of Oslo Road to South Relief Canal. | Wet Detention Pond | Completed | 2010 | 25 | 16 | B | 12 | Not provided | Not provided | Florida Legislature | Not provided | N/A | Structural | 2013 | Central Indian River Lagoon | Not provided | Not provided | 2008 | Efficientcy Formula and TA | yes
FDOT District 4 | Central IRL | B | IR12-21 | 0.56 | 0.48 | 0.0029055 | 10.0119 | 1.3145 | 0.02909 | 0.0038194 | 1400 | Commercial and Services | FDOT4-6 | FDOT District 4 | N/A | FM# 228583-5 (Pond 2) | Widening SR 5 from just south of Oslo Road to South Relief Canal. | Wet Detention Pond | Completed | 2010 | 25 | 16 | B | 12 | Not provided | Not provided | Florida Legislature | Not provided | N/A | Structural | 2013 | Central Indian River Lagoon | Not provided | Not provided | 2008 | Efficientcy Formula and TA | yes
FDOT District 4 | Central IRL | B | IR12-21 | 0.56 | 0.48 | 0.4843 | 10.0119 | 1.3145 | 4.8487 | 0.63662 | 8140 | Roads and Highways | FDOT4-6 | FDOT District 4 | N/A | FM# 228583-5 (Pond 2) | Widening SR 5 from just south of Oslo Road to South Relief Canal. | Wet Detention Pond | Completed | 2010 | 25 | 16 | B | 12 | Not provided | Not provided | Florida Legislature | Not provided | N/A | Structural | 2013 | Central Indian River Lagoon | Not provided | Not provided | 2008 | Efficientcy Formula and TA | yes
FDOT District 4 | Central IRL | B | IR12-21 | 0.56 | 0.48 | 0.15744 | 8.8945 | 1.1904 | 1.4004 | 0.18742 | 8140 | Roads and Highways | FDOT4-6 | FDOT District 4 | N/A | FM# 228583-5 (Pond 2) | Widening SR 5 from just south of Oslo Road to South Relief Canal. | Wet Detention Pond | Completed | 2010 | 25 | 16 | B | 12 | Not provided | Not provided | Florida Legislature | Not provided | N/A | Structural | 2013 | Central Indian River Lagoon | Not provided | Not provided | 2008 | Efficientcy Formula and TA | yes
FDOT District 4 | Central IRL | B | IR12-21 | 0.56 | 0.48 | 0.39803 | 8.8945 | 1.1904 | 3.5403 | 0.47382 | 1750 | Governmental | FDOT4-6 | FDOT District 4 | N/A | FM# 228583-5 (Pond 2) | Widening SR 5 from just south of Oslo Road to South Relief Canal. | Wet Detention Pond | Completed | 2010 | 25 | 16 | B | 12 | Not provided | Not provided | Florida Legislature | Not provided | N/A | Structural | 2013 | Central Indian River Lagoon | Not provided | Not provided | 2008 | Efficientcy Formula and TA | yes
FDOT District 4 | Central IRL | B | IR12-21 | 0.56 | 0.48 | 0.0004073 | 10.7545 | 1.4172 | 0.0043802 | 0.0005772 | 8140 | Roads and Highways | FDOT4-6 | FDOT District 4 | N/A | FM# 228583-5 (Pond 2) | Widening SR 5 from just south of Oslo Road to South Relief Canal. | Wet Detention Pond | Completed | 2010 | 25 | 16 | B | 12 | Not provided | Not provided | Florida Legislature | Not provided | N/A | Structural | 2013 | Central Indian River Lagoon | Not provided | Not provided | 2008 | Efficientcy Formula and TA | yes
FDOT District 4 | Central IRL | B | IR12-21 | 0.56 | 0.48 | 0.0098012 | 7.2678 | 0.87009 | 0.071234 | 0.008528 | 8140 | Roads and Highways | FDOT4-6 | FDOT District 4 | N/A | FM# 228583-5 (Pond 2) | Widening SR 5 from just south of Oslo Road to South Relief Canal. | Wet Detention Pond | Completed | 2010 | 25 | 16 | B | 12 | Not provided | Not provided | Florida Legislature | Not provided | N/A | Structural | 2013 | Central Indian River Lagoon | Not provided | Not provided | 2008 | Efficientcy Formula and TA | yes
FDOT District 4 | Central IRL | B | IR12-21 | 0.56 | 0.48 | 0.0092536 | 10.38 | 1.3647 | 0.096053 | 0.012628 | 4340 | Hardwood Conifer Mixed | FDOT4-6 | FDOT District 4 | N/A | FM# 228583-5 (Pond 2) | Widening SR 5 from just south of Oslo Road to South Relief Canal. | Wet Detention Pond | Completed | 2010 | 25 | 16 | B | 12 | Not provided | Not provided | Florida Legislature | Not provided | N/A | Structural | 2013 | Central Indian River Lagoon | Not provided | Not provided | 2008 | Efficientcy Formula and TA | yes
Indian River County | Central IRL | B | IR12-21 | 0.56 | 0.48 | 4.6106e-05 | 9.2969 | 1.2097 | 0.00042865 | 5.5774e-05 | 1510 | Food Processing | FDOT4-5 | FDOT District 4 | N/A | FM# 228583-5 (Pond 1) | Widening SR 5 from just south of Oslo Road to South Relief Canal. | Wet Detention Pond | Completed | 2010 | 65 | 42 | B | 22 | Not provided | Not provided | Florida Legislature | Not provided | N/A | Structural | 2013 | Central Indian River Lagoon | Not provided | Not provided | 2008 | Efficientcy Formula and TA | yes
Indian River County | Central IRL | B | IR12-21 | 0.56 | 0.48 | 0.0027848 | 10.0418 | 1.3709 | 0.027965 | 0.0038178 | 1400 | Commercial and Services | FDOT4-5 | FDOT District 4 | N/A | FM# 228583-5 (Pond 1) | Widening SR 5 from just south of Oslo Road to South Relief Canal. | Wet Detention Pond | Completed | 2010 | 65 | 42 | B | 22 | Not provided | Not provided | Florida Legislature | Not provided | N/A | Structural | 2013 | Central Indian River Lagoon | Not provided | Not provided | 2008 | Efficientcy Formula and TA | yes
Indian River County | Central IRL | B | IR12-21 | 0.56 | 0.48 | 0.0037215 | 10.0418 | 1.3709 | 0.037371 | 0.0051019 | 1430 | Professional Services | FDOT4-5 | FDOT District 4 | N/A | FM# 228583-5 (Pond 1) | Widening SR 5 from just south of Oslo Road to South Relief Canal. | Wet Detention Pond | Completed | 2010 | 65 | 42 | B | 22 | Not provided | Not provided | Florida Legislature | Not provided | N/A | Structural | 2013 | Central Indian River Lagoon | Not provided | Not provided | 2008 | Efficientcy Formula and TA | yes
Indian River County | Central IRL | B | IR12-21 | 0.56 | 0.48 | 0.0050137 | 9.6271 | 1.2944 | 0.048267 | 0.0064898 | 1400 | Commercial and Services | FDOT4-5 | FDOT District 4 | N/A | FM# 228583-5 (Pond 1) | Widening SR 5 from just south of Oslo Road to South Relief Canal. | Wet Detention Pond | Completed | 2010 | 65 | 42 | B | 22 | Not provided | Not provided | Florida Legislature | Not provided | N/A | Structural | 2013 | Central Indian River Lagoon | Not provided | Not provided | 2008 | Efficientcy Formula and TA | yes
Indian River County | Central IRL | B | IR12-21 | 0.56 | 0.48 | 0.0075647 | 9.6271 | 1.2944 | 0.072826 | 0.0097918 | 1430 | Professional Services | FDOT4-5 | FDOT District 4 | N/A | FM# 228583-5 (Pond 1) | Widening SR 5 from just south of Oslo Road to South Relief Canal. | Wet Detention Pond | Completed | 2010 | 65 | 42 | B | 22 | Not provided | Not provided | Florida Legislature | Not provided | N/A | Structural | 2013 | Central Indian River Lagoon | Not provided | Not provided | 2008 | Efficientcy Formula and TA | yes
Indian River County | Central IRL | B | IR12-21 | 0.56 | 0.48 | 0.002891 | 9.6271 | 1.2944 | 0.027832 | 0.0037421 | 1430 | Professional Services | FDOT4-5 | FDOT District 4 | N/A | FM# 228583-5 (Pond 1) | Widening SR 5 from just south of Oslo Road to South Relief Canal. | Wet Detention Pond | Completed | 2010 | 65 | 42 | B | 22 | Not provided | Not provided | Florida Legislature | Not provided | N/A | Structural | 2013 | Central Indian River Lagoon | Not provided | Not provided | 2008 | Efficientcy Formula and TA | yes
Indian River County | Central IRL | B | IR12-21 | 0.56 | 0.48 | 0.0068799 | 9.3738 | 1.2261 | 0.064491 | 0.0084353 | 1510 | Food Processing | FDOT4-5 | FDOT District 4 | N/A | FM# 228583-5 (Pond 1) | Widening SR 5 from just south of Oslo Road to South Relief Canal. | Wet Detention Pond | Completed | 2010 | 65 | 42 | B | 22 | Not provided | Not provided | Florida Legislature | Not provided | N/A | Structural | 2013 | Central Indian River Lagoon | Not provided | Not provided | 2008 | Efficientcy Formula and TA | yes
Natural Lands | Central IRL | B | IR12-21 | 0.56 | 0.48 | 0.010021 | 9.3738 | 1.2261 | 0.093938 | 0.012287 | 3200 | Shrub and Brushland | FDOT4-5 | FDOT District 4 | N/A | FM# 228583-5 (Pond 1) | Widening SR 5 from just south of Oslo Road to South Relief Canal. | Wet Detention Pond | Completed | 2010 | 65 | 42 | B | 22 | Not provided | Not provided | Florida Legislature | Not provided | N/A | Structural | 2013 | Central Indian River Lagoon | Not provided | Not provided | 2008 | Efficientcy Formula and TA | yes
Indian River County | Central IRL | B | IR12-21 | 0.56 | 0.48 | 0.0045144 | 9.8165 | 1.306 | 0.044316 | 0.0058958 | 1400 | Commercial and Services | FDOT4-5 | FDOT District 4 | N/A | FM# 228583-5 (Pond 1) | Widening SR 5 from just south of Oslo Road to South Relief Canal. | Wet Detention Pond | Completed | 2010 | 65 | 42 | B | 22 | Not provided | Not provided | Florida Legislature | Not provided | N/A | Structural | 2013 | Central Indian River Lagoon | Not provided | Not provided | 2008 | Efficientcy Formula and TA | yes
Indian River County | Central IRL | B | IR12-21 | 0.56 | 0.48 | 6.949e-05 | 9.8165 | 1.306 | 0.00068215 | 9.0754e-05 | 8140 | Roads and Highways | FDOT4-5 | FDOT District 4 | N/A | FM# 228583-5 (Pond 1) | Widening SR 5 from just south of Oslo Road to South Relief Canal. | Wet Detention Pond | Completed | 2010 | 65 | 42 | B | 22 | Not provided | Not provided | Florida Legislature | Not provided | N/A | Structural | 2013 | Central Indian River Lagoon | Not provided | Not provided | 2008 | Efficientcy Formula and TA | yes
Indian River County | Central IRL | B | IR12-21 | 0.56 | 0.48 | 0.009756 | 9.8165 | 1.306 | 0.09577 | 0.012741 | 1410 | Retail Sales and Services | FDOT4-5 | FDOT District 4 | N/A | FM# 228583-5 (Pond 1) | Widening SR 5 from just south of Oslo Road to South Relief Canal. | Wet Detention Pond | Completed | 2010 | 65 | 42 | B | 22 | Not provided | Not provided | Florida Legislature | Not provided | N/A | Structural | 2013 | Central Indian River Lagoon | Not provided | Not provided | 2008 | Efficientcy Formula and TA | yes
Indian River County | Central IRL | B | IR12-21 | 0.56 | 0.48 | 0.00080885 | 7.5309 | 1.0087 | 0.0060914 | 0.00081592 | 1400 | Commercial and Services | FDOT4-5 | FDOT District 4 | N/A | FM# 228583-5 (Pond 1) | Widening SR 5 from just south of Oslo Road to South Relief Canal. | Wet Detention Pond | Completed | 2010 | 65 | 42 | B | 22 | Not provided | Not provided | Florida Legislature | Not provided | N/A | Structural | 2013 | Central Indian River Lagoon | Not provided | Not provided | 2008 | Efficientcy Formula and TA | yes
Indian River County | Central IRL | B | IR12-21 | 0.56 | 0.48 | 0.011944 | 7.5309 | 1.0087 | 0.089946 | 0.012048 | 1430 | Professional Services | FDOT4-5 | FDOT District 4 | N/A | FM# 228583-5 (Pond 1) | Widening SR 5 from just south of Oslo Road to South Relief Canal. | Wet Detention Pond | Completed | 2010 | 65 | 42 | B | 22 | Not provided | Not provided | Florida Legislature | Not provided | N/A | Structural | 2013 | Central Indian River Lagoon | Not provided | Not provided | 2008 | Efficientcy Formula and TA | yes
Indian River County | Central IRL | B | IR12-21 | 0.56 | 0.48 | 0.0015643 | 9.535 | 1.2488 | 0.014915 | 0.0019535 | 1750 | Governmental | FDOT4-5 | FDOT District 4 | N/A | FM# 228583-5 (Pond 1) | Widening SR 5 from just south of Oslo Road to South Relief Canal. | Wet Detention Pond | Completed | 2010 | 65 | 42 | B | 22 | Not provided | Not provided | Florida Legislature | Not provided | N/A | Structural | 2013 | Central Indian River Lagoon | Not provided | Not provided | 2008 | Efficientcy Formula and TA | yes
Indian River County | Central IRL | B | IR12-21 | 0.56 | 0.48 | 0.0041351 | 9.535 | 1.2488 | 0.039428 | 0.0051641 | 1420 | Wholesale Sales and Services <Excluding warehouses associated with industrial use> | FDOT4-5 | FDOT District 4 | N/A | FM# 228583-5 (Pond 1) | Widening SR 5 from just south of Oslo Road to South Relief Canal. | Wet Detention Pond | Completed | 2010 | 65 | 42 | B | 22 | Not provided | Not provided | Florida Legislature | Not provided | N/A | Structural | 2013 | Central Indian River Lagoon | Not provided | Not provided | 2008 | Efficientcy Formula and TA | yes
Indian River County | Central IRL | B | IR12-21 | 0.56 | 0.48 | 0.01275 | 8.8386 | 1.2514 | 0.11269 | 0.015955 | 1510 | Food Processing | FDOT4-5 | FDOT District 4 | N/A | FM# 228583-5 (Pond 1) | Widening SR 5 from just south of Oslo Road to South Relief Canal. | Wet Detention Pond | Completed | 2010 | 65 | 42 | B | 22 | Not provided | Not provided | Florida Legislature | Not provided | N/A | Structural | 2013 | Central Indian River Lagoon | Not provided | Not provided | 2008 | Efficientcy Formula and TA | yes
Indian River County | Central IRL | B | IR12-21 | 0.56 | 0.48 | 0.0010147 | 8.8386 | 1.2514 | 0.0089683 | 0.0012697 | 1510 | Food Processing | FDOT4-5 | FDOT District 4 | N/A | FM# 228583-5 (Pond 1) | Widening SR 5 from just south of Oslo Road to South Relief Canal. | Wet Detention Pond | Completed | 2010 | 65 | 42 | B | 22 | Not provided | Not provided | Florida Legislature | Not provided | N/A | Structural | 2013 | Central Indian River Lagoon | Not provided | Not provided | 2008 | Efficientcy Formula and TA | yes
Indian River County | Central IRL | B | IR12-21 | 0.56 | 0.48 | 0.0050146 | 10.4749 | 1.3702 | 0.052528 | 0.0068709 | 1400 | Commercial and Services | FDOT4-5 | FDOT District 4 | N/A | FM# 228583-5 (Pond 1) | Widening SR 5 from just south of Oslo Road to South Relief Canal. | Wet Detention Pond | Completed | 2010 | 65 | 42 | B | 22 | Not provided | Not provided | Florida Legislature | Not provided | N/A | Structural | 2013 | Central Indian River Lagoon | Not provided | Not provided | 2008 | Efficientcy Formula and TA | yes
Indian River County | Central IRL | B | IR12-21 | 0.56 | 0.48 | 0.010518 | 10.4749 | 1.3702 | 0.11017 | 0.014411 | 1420 | Wholesale Sales and Services <Excluding warehouses associated with industrial use> | FDOT4-5 | FDOT District 4 | N/A | FM# 228583-5 (Pond 1) | Widening SR 5 from just south of Oslo Road to South Relief Canal. | Wet Detention Pond | Completed | 2010 | 65 | 42 | B | 22 | Not provided | Not provided | Florida Legislature | Not provided | N/A | Structural | 2013 | Central Indian River Lagoon | Not provided | Not provided | 2008 | Efficientcy Formula and TA | yes
Indian River County | Central IRL | B | IR12-21 | 0.56 | 0.48 | 0.0017982 | 10.4749 | 1.3702 | 0.018836 | 0.0024639 | 1430 | Professional Services | FDOT4-5 | FDOT District 4 | N/A | FM# 228583-5 (Pond 1) | Widening SR 5 from just south of Oslo Road to South Relief Canal. | Wet Detention Pond | Completed | 2010 | 65 | 42 | B | 22 | Not provided | Not provided | Florida Legislature | Not provided | N/A | Structural | 2013 | Central Indian River Lagoon | Not provided | Not provided | 2008 | Efficientcy Formula and TA | yes
Indian River County | Central IRL | B | IR12-21 | 0.56 | 0.48 | 0.015783 | 8.5163 | 1.249 | 0.13441 | 0.019714 | 1510 | Food Processing | FDOT4-5 | FDOT District 4 | N/A | FM# 228583-5 (Pond 1) | Widening SR 5 from just south of Oslo Road to South Relief Canal. | Wet Detention Pond | Completed | 2010 | 65 | 42 | B | 22 | Not provided | Not provided | Florida Legislature | Not provided | N/A | Structural | 2013 | Central Indian River Lagoon | Not provided | Not provided | 2008 | Efficientcy Formula and TA | yes
Indian River County | Central IRL | B | IR12-21 | 0.56 | 0.48 | 0.0066602 | 8.6268 | 1.14 | 0.057457 | 0.007593 | 1400 | Commercial and Services | FDOT4-5 | FDOT District 4 | N/A | FM# 228583-5 (Pond 1) | Widening SR 5 from just south of Oslo Road to South Relief Canal. | Wet Detention Pond | Completed | 2010 | 65 | 42 | B | 22 | Not provided | Not provided | Florida Legislature | Not provided | N/A | Structural | 2013 | Central Indian River Lagoon | Not provided | Not provided | 2008 | Efficientcy Formula and TA | yes
Indian River County | Central IRL | B | IR12-21 | 0.56 | 0.48 | 0.014941 | 8.6268 | 1.14 | 0.12889 | 0.017034 | 1430 | Professional Services | FDOT4-5 | FDOT District 4 | N/A | FM# 228583-5 (Pond 1) | Widening SR 5 from just south of Oslo Road to South Relief Canal. | Wet Detention Pond | Completed | 2010 | 65 | 42 | B | 22 | Not provided | Not provided | Florida Legislature | Not provided | N/A | Structural | 2013 | Central Indian River Lagoon | Not provided | Not provided | 2008 | Efficientcy Formula and TA | yes
Indian River County | Central IRL | B | IR12-21 | 0.56 | 0.48 | 0.0022184 | 9.1013 | 1.2011 | 0.020191 | 0.0026646 | 1750 | Governmental | FDOT4-5 | FDOT District 4 | N/A | FM# 228583-5 (Pond 1) | Widening SR 5 from just south of Oslo Road to South Relief Canal. | Wet Detention Pond | Completed | 2010 | 65 | 42 | B | 22 | Not provided | Not provided | Florida Legislature | Not provided | N/A | Structural | 2013 | Central Indian River Lagoon | Not provided | Not provided | 2008 | Efficientcy Formula and TA | yes
Indian River County | Central IRL | B | IR12-21 | 0.56 | 0.48 | 0.0033526 | 10.1148 | 1.3179 | 0.033911 | 0.0044185 | 1400 | Commercial and Services | FDOT4-5 | FDOT District 4 | N/A | FM# 228583-5 (Pond 1) | Widening SR 5 from just south of Oslo Road to South Relief Canal. | Wet Detention Pond | Completed | 2010 | 65 | 42 | B | 22 | Not provided | Not provided | Florida Legislature | Not provided | N/A | Structural | 2013 | Central Indian River Lagoon | Not provided | Not provided | 2008 | Efficientcy Formula and TA | yes
Indian River County | Central IRL | B | IR12-21 | 0.56 | 0.48 | 0.0073322 | 10.1148 | 1.3179 | 0.074164 | 0.0096634 | 1420 | Wholesale Sales and Services <Excluding warehouses associated with industrial use> | FDOT4-5 | FDOT District 4 | N/A | FM# 228583-5 (Pond 1) | Widening SR 5 from just south of Oslo Road to South Relief Canal. | Wet Detention Pond | Completed | 2010 | 65 | 42 | B | 22 | Not provided | Not provided | Florida Legislature | Not provided | N/A | Structural | 2013 | Central Indian River Lagoon | Not provided | Not provided | 2008 | Efficientcy Formula and TA | yes
Indian River County | Central IRL | B | IR12-21 | 0.56 | 0.48 | 0.017687 | 9.7489 | 1.2959 | 0.17242 | 0.022919 | 1510 | Food Processing | FDOT4-5 | FDOT District 4 | N/A | FM# 228583-5 (Pond 1) | Widening SR 5 from just south of Oslo Road to South Relief Canal. | Wet Detention Pond | Completed | 2010 | 65 | 42 | B | 22 | Not provided | Not provided | Florida Legislature | Not provided | N/A | Structural | 2013 | Central Indian River Lagoon | Not provided | Not provided | 2008 | Efficientcy Formula and TA | yes
Indian River County | Central IRL | B | IR12-21 | 0.56 | 0.48 | 0.014623 | 9.4426 | 1.2606 | 0.13808 | 0.018434 | 1510 | Food Processing | FDOT4-5 | FDOT District 4 | N/A | FM# 228583-5 (Pond 1) | Widening SR 5 from just south of Oslo Road to South Relief Canal. | Wet Detention Pond | Completed | 2010 | 65 | 42 | B | 22 | Not provided | Not provided | Florida Legislature | Not provided | N/A | Structural | 2013 | Central Indian River Lagoon | Not provided | Not provided | 2008 | Efficientcy Formula and TA | yes
Indian River County | Central IRL | B | IR12-21 | 0.56 | 0.48 | 0.00012532 | 9.4426 | 1.2606 | 0.0011833 | 0.00015797 | 1510 | Food Processing | FDOT4-5 | FDOT District 4 | N/A | FM# 228583-5 (Pond 1) | Widening SR 5 from just south of Oslo Road to South Relief Canal. | Wet Detention Pond | Completed | 2010 | 65 | 42 | B | 22 | Not provided | Not provided | Florida Legislature | Not provided | N/A | Structural | 2013 | Central Indian River Lagoon | Not provided | Not provided | 2008 | Efficientcy Formula and TA | yes
Indian River County | Central IRL | B | IR12-21 | 0.56 | 0.48 | 0.017067 | 10.5289 | 1.4032 | 0.1797 | 0.023948 | 1510 | Food Processing | FDOT4-5 | FDOT District 4 | N/A | FM# 228583-5 (Pond 1) | Widening SR 5 from just south of Oslo Road to South Relief Canal. | Wet Detention Pond | Completed | 2010 | 65 | 42 | B | 22 | Not provided | Not provided | Florida Legislature | Not provided | N/A | Structural | 2013 | Central Indian River Lagoon | Not provided | Not provided | 2008 | Efficientcy Formula and TA | yes
Indian River County | Central IRL | B | IR12-21 | 0.56 | 0.48 | 0.0014046 | 9.251 | 1.2244 | 0.012994 | 0.0017198 | 1510 | Food Processing | FDOT4-5 | FDOT District 4 | N/A | FM# 228583-5 (Pond 1) | Widening SR 5 from just south of Oslo Road to South Relief Canal. | Wet Detention Pond | Completed | 2010 | 65 | 42 | B | 22 | Not provided | Not provided | Florida Legislature | Not provided | N/A | Structural | 2013 | Central Indian River Lagoon | Not provided | Not provided | 2008 | Efficientcy Formula and TA | yes
Indian River County | Central IRL | B | IR12-21 | 0.56 | 0.48 | 0.00064243 | 10.0426 | 1.3096 | 0.0064516 | 0.0008413 | 1400 | Commercial and Services | FDOT4-5 | FDOT District 4 | N/A | FM# 228583-5 (Pond 1) | Widening SR 5 from just south of Oslo Road to South Relief Canal. | Wet Detention Pond | Completed | 2010 | 65 | 42 | B | 22 | Not provided | Not provided | Florida Legislature | Not provided | N/A | Structural | 2013 | Central Indian River Lagoon | Not provided | Not provided | 2008 | Efficientcy Formula and TA | yes
Indian River County | Central IRL | B | IR12-21 | 0.56 | 0.48 | 0.010041 | 10.0426 | 1.3096 | 0.10084 | 0.01315 | 1430 | Professional Services | FDOT4-5 | FDOT District 4 | N/A | FM# 228583-5 (Pond 1) | Widening SR 5 from just south of Oslo Road to South Relief Canal. | Wet Detention Pond | Completed | 2010 | 65 | 42 | B | 22 | Not provided | Not provided | Florida Legislature | Not provided | N/A | Structural | 2013 | Central Indian River Lagoon | Not provided | Not provided | 2008 | Efficientcy Formula and TA | yes
Indian River County | Central IRL | B | IR12-21 | 0.56 | 0.48 | 0.0034768 | 8.1017 | 1.0796 | 0.028168 | 0.0037536 | 1400 | Commercial and Services | FDOT4-5 | FDOT District 4 | N/A | FM# 228583-5 (Pond 1) | Widening SR 5 from just south of Oslo Road to South Relief Canal. | Wet Detention Pond | Completed | 2010 | 65 | 42 | B | 22 | Not provided | Not provided | Florida Legislature | Not provided | N/A | Structural | 2013 | Central Indian River Lagoon | Not provided | Not provided | 2008 | Efficientcy Formula and TA | yes
Indian River County | Central IRL | B | IR12-21 | 0.56 | 0.48 | 0.022227 | 8.1017 | 1.0796 | 0.18008 | 0.023997 | 1430 | Professional Services | FDOT4-5 | FDOT District 4 | N/A | FM# 228583-5 (Pond 1) | Widening SR 5 from just south of Oslo Road to South Relief Canal. | Wet Detention Pond | Completed | 2010 | 65 | 42 | B | 22 | Not provided | Not provided | Florida Legislature | Not provided | N/A | Structural | 2013 | Central Indian River Lagoon | Not provided | Not provided | 2008 | Efficientcy Formula and TA | yes
Indian River County | Central IRL | B | IR12-21 | 0.56 | 0.48 | 0.016448 | 8.7505 | 1.2497 | 0.14393 | 0.020556 | 1510 | Food Processing | FDOT4-5 | FDOT District 4 | N/A | FM# 228583-5 (Pond 1) | Widening SR 5 from just south of Oslo Road to South Relief Canal. | Wet Detention Pond | Completed | 2010 | 65 | 42 | B | 22 | Not provided | Not provided | Florida Legislature | Not provided | N/A | Structural | 2013 | Central Indian River Lagoon | Not provided | Not provided | 2008 | Efficientcy Formula and TA | yes
Indian River County | Central IRL | B | IR12-21 | 0.56 | 0.48 | 0.00046149 | 8.4739 | 1.2481 | 0.0039106 | 0.00057599 | 1510 | Food Processing | FDOT4-5 | FDOT District 4 | N/A | FM# 228583-5 (Pond 1) | Widening SR 5 from just south of Oslo Road to South Relief Canal. | Wet Detention Pond | Completed | 2010 | 65 | 42 | B | 22 | Not provided | Not provided | Florida Legislature | Not provided | N/A | Structural | 2013 | Central Indian River Lagoon | Not provided | Not provided | 2008 | Efficientcy Formula and TA | yes
Indian River County | Central IRL | B | IR12-21 | 0.56 | 0.48 | 0.0049112 | 9.9859 | 1.3392 | 0.049042 | 0.0065769 | 1400 | Commercial and Services | FDOT4-5 | FDOT District 4 | N/A | FM# 228583-5 (Pond 1) | Widening SR 5 from just south of Oslo Road to South Relief Canal. | Wet Detention Pond | Completed | 2010 | 65 | 42 | B | 22 | Not provided | Not provided | Florida Legislature | Not provided | N/A | Structural | 2013 | Central Indian River Lagoon | Not provided | Not provided | 2008 | Efficientcy Formula and TA | yes
Indian River County | Central IRL | B | IR12-21 | 0.56 | 0.48 | 0.0099513 | 9.9859 | 1.3392 | 0.099373 | 0.013327 | 1410 | Retail Sales and Services | FDOT4-5 | FDOT District 4 | N/A | FM# 228583-5 (Pond 1) | Widening SR 5 from just south of Oslo Road to South Relief Canal. | Wet Detention Pond | Completed | 2010 | 65 | 42 | B | 22 | Not provided | Not provided | Florida Legislature | Not provided | N/A | Structural | 2013 | Central Indian River Lagoon | Not provided | Not provided | 2008 | Efficientcy Formula and TA | yes
Indian River County | Central IRL | B | IR12-21 | 0.56 | 0.48 | 0.0016129 | 9.9859 | 1.3392 | 0.016107 | 0.00216 | 1420 | Wholesale Sales and Services <Excluding warehouses associated with industrial use> | FDOT4-5 | FDOT District 4 | N/A | FM# 228583-5 (Pond 1) | Widening SR 5 from just south of Oslo Road to South Relief Canal. | Wet Detention Pond | Completed | 2010 | 65 | 42 | B | 22 | Not provided | Not provided | Florida Legislature | Not provided | N/A | Structural | 2013 | Central Indian River Lagoon | Not provided | Not provided | 2008 | Efficientcy Formula and TA | yes
Indian River County | Central IRL | B | IR12-21 | 0.56 | 0.48 | 0.0011712 | 12.1947 | 2.4009 | 0.014283 | 0.0028121 | 1300 | Residential, High Density | FDOT4-5 | FDOT District 4 | N/A | FM# 228583-5 (Pond 1) | Widening SR 5 from just south of Oslo Road to South Relief Canal. | Wet Detention Pond | Completed | 2010 | 65 | 42 | B | 22 | Not provided | Not provided | Florida Legislature | Not provided | N/A | Structural | 2013 | Central Indian River Lagoon | Not provided | Not provided | 2008 | Efficientcy Formula and TA | yes
Indian River County | Central IRL | B | IR12-21 | 0.56 | 0.48 | 0.00085993 | 7.5401 | 1.0114 | 0.0064839 | 0.00086976 | 1400 | Commercial and Services | FDOT4-5 | FDOT District 4 | N/A | FM# 228583-5 (Pond 1) | Widening SR 5 from just south of Oslo Road to South Relief Canal. | Wet Detention Pond | Completed | 2010 | 65 | 42 | B | 22 | Not provided | Not provided | Florida Legislature | Not provided | N/A | Structural | 2013 | Central Indian River Lagoon | Not provided | Not provided | 2008 | Efficientcy Formula and TA | yes
Indian River County | Central IRL | B | IR12-21 | 0.56 | 0.48 | 0.00049268 | 7.5401 | 1.0114 | 0.0037148 | 0.00049831 | 1510 | Food Processing | FDOT4-5 | FDOT District 4 | N/A | FM# 228583-5 (Pond 1) | Widening SR 5 from just south of Oslo Road to South Relief Canal. | Wet Detention Pond | Completed | 2010 | 65 | 42 | B | 22 | Not provided | Not provided | Florida Legislature | Not provided | N/A | Structural | 2013 | Central Indian River Lagoon | Not provided | Not provided | 2008 | Efficientcy Formula and TA | yes
Indian River County | Central IRL | B | IR12-21 | 0.56 | 0.48 | 0.00071799 | 7.5401 | 1.0114 | 0.0054137 | 0.0007262 | 1430 | Professional Services | FDOT4-5 | FDOT District 4 | N/A | FM# 228583-5 (Pond 1) | Widening SR 5 from just south of Oslo Road to South Relief Canal. | Wet Detention Pond | Completed | 2010 | 65 | 42 | B | 22 | Not provided | Not provided | Florida Legislature | Not provided | N/A | Structural | 2013 | Central Indian River Lagoon | Not provided | Not provided | 2008 | Efficientcy Formula and TA | yes
Indian River County | Central IRL | B | IR12-21 | 0.56 | 0.48 | 0.0016615 | 12.714 | 1.6769 | 0.021125 | 0.0027863 | 1400 | Commercial and Services | FDOT4-5 | FDOT District 4 | N/A | FM# 228583-5 (Pond 1) | Widening SR 5 from just south of Oslo Road to South Relief Canal. | Wet Detention Pond | Completed | 2010 | 65 | 42 | B | 22 | Not provided | Not provided | Florida Legislature | Not provided | N/A | Structural | 2013 | Central Indian River Lagoon | Not provided | Not provided | 2008 | Efficientcy Formula and TA | yes
Indian River County | Central IRL | B | IR12-21 | 0.56 | 0.48 | 0.0045567 | 12.714 | 1.6769 | 0.057934 | 0.0076413 | 1420 | Wholesale Sales and Services <Excluding warehouses associated with industrial use> | FDOT4-5 | FDOT District 4 | N/A | FM# 228583-5 (Pond 1) | Widening SR 5 from just south of Oslo Road to South Relief Canal. | Wet Detention Pond | Completed | 2010 | 65 | 42 | B | 22 | Not provided | Not provided | Florida Legislature | Not provided | N/A | Structural | 2013 | Central Indian River Lagoon | Not provided | Not provided | 2008 | Efficientcy Formula and TA | yes
Indian River County | Central IRL | B | IR12-21 | 0.56 | 0.48 | 0.010884 | 9.4883 | 1.2398 | 0.10327 | 0.013494 | 8140 | Roads and Highways | FDOT4-5 | FDOT District 4 | N/A | FM# 228583-5 (Pond 1) | Widening SR 5 from just south of Oslo Road to South Relief Canal. | Wet Detention Pond | Completed | 2010 | 65 | 42 | B | 22 | Not provided | Not provided | Florida Legislature | Not provided | N/A | Structural | 2013 | Central Indian River Lagoon | Not provided | Not provided | 2008 | Efficientcy Formula and TA | yes
Indian River County | Central IRL | B | IR12-21 | 0.56 | 0.48 | 0.0026324 | 7.9413 | 1.0942 | 0.020905 | 0.0028803 | 1420 | Wholesale Sales and Services <Excluding warehouses associated with industrial use> | FDOT4-5 | FDOT District 4 | N/A | FM# 228583-5 (Pond 1) | Widening SR 5 from just south of Oslo Road to South Relief Canal. | Wet Detention Pond | Completed | 2010 | 65 | 42 | B | 22 | Not provided | Not provided | Florida Legislature | Not provided | N/A | Structural | 2013 | Central Indian River Lagoon | Not provided | Not provided | 2008 | Efficientcy Formula and TA | yes
Natural Lands | Central IRL | B | IR12-21 | 0.56 | 0.48 | 0.015201 | 7.0776 | 0.90843 | 0.10759 | 0.013809 | 3200 | Shrub and Brushland | FDOT4-5 | FDOT District 4 | N/A | FM# 228583-5 (Pond 1) | Widening SR 5 from just south of Oslo Road to South Relief Canal. | Wet Detention Pond | Completed | 2010 | 65 | 42 | B | 22 | Not provided | Not provided | Florida Legislature | Not provided | N/A | Structural | 2013 | Central Indian River Lagoon | Not provided | Not provided | 2008 | Efficientcy Formula and TA | yes
Indian River County | Central IRL | B | IR12-21 | 0.56 | 0.48 | 0.0037243 | 7.0776 | 0.90843 | 0.026359 | 0.0033833 | 8140 | Roads and Highways | FDOT4-5 | FDOT District 4 | N/A | FM# 228583-5 (Pond 1) | Widening SR 5 from just south of Oslo Road to South Relief Canal. | Wet Detention Pond | Completed | 2010 | 65 | 42 | B | 22 | Not provided | Not provided | Florida Legislature | Not provided | N/A | Structural | 2013 | Central Indian River Lagoon | Not provided | Not provided | 2008 | Efficientcy Formula and TA | yes
Indian River County | Central IRL | B | IR12-21 | 0.56 | 0.48 | 0.0022289 | 9.4441 | 1.2808 | 0.02105 | 0.0028548 | 1400 | Commercial and Services | FDOT4-5 | FDOT District 4 | N/A | FM# 228583-5 (Pond 1) | Widening SR 5 from just south of Oslo Road to South Relief Canal. | Wet Detention Pond | Completed | 2010 | 65 | 42 | B | 22 | Not provided | Not provided | Florida Legislature | Not provided | N/A | Structural | 2013 | Central Indian River Lagoon | Not provided | Not provided | 2008 | Efficientcy Formula and TA | yes
Indian River County | Central IRL | B | IR12-21 | 0.56 | 0.48 | 0.0041658 | 9.4441 | 1.2808 | 0.039342 | 0.0053354 | 1430 | Professional Services | FDOT4-5 | FDOT District 4 | N/A | FM# 228583-5 (Pond 1) | Widening SR 5 from just south of Oslo Road to South Relief Canal. | Wet Detention Pond | Completed | 2010 | 65 | 42 | B | 22 | Not provided | Not provided | Florida Legislature | Not provided | N/A | Structural | 2013 | Central Indian River Lagoon | Not provided | Not provided | 2008 | Efficientcy Formula and TA | yes
Indian River County | Central IRL | B | IR12-21 | 0.56 | 0.48 | 0.013933 | 9.1288 | 1.2544 | 0.12719 | 0.017476 | 1510 | Food Processing | FDOT4-5 | FDOT District 4 | N/A | FM# 228583-5 (Pond 1) | Widening SR 5 from just south of Oslo Road to South Relief Canal. | Wet Detention Pond | Completed | 2010 | 65 | 42 | B | 22 | Not provided | Not provided | Florida Legislature | Not provided | N/A | Structural | 2013 | Central Indian River Lagoon | Not provided | Not provided | 2008 | Efficientcy Formula and TA | yes
Indian River County | Central IRL | B | IR12-21 | 0.56 | 0.48 | 0.00064039 | 9.1288 | 1.2544 | 0.005846 | 0.00080328 | 1510 | Food Processing | FDOT4-5 | FDOT District 4 | N/A | FM# 228583-5 (Pond 1) | Widening SR 5 from just south of Oslo Road to South Relief Canal. | Wet Detention Pond | Completed | 2010 | 65 | 42 | B | 22 | Not provided | Not provided | Florida Legislature | Not provided | N/A | Structural | 2013 | Central Indian River Lagoon | Not provided | Not provided | 2008 | Efficientcy Formula and TA | yes
Indian River County | Central IRL | B | IR12-21 | 0.56 | 0.48 | 0.0089663 | 9.7698 | 1.2744 | 0.087599 | 0.011426 | 1400 | Commercial and Services | FDOT4-5 | FDOT District 4 | N/A | FM# 228583-5 (Pond 1) | Widening SR 5 from just south of Oslo Road to South Relief Canal. | Wet Detention Pond | Completed | 2010 | 65 | 42 | B | 22 | Not provided | Not provided | Florida Legislature | Not provided | N/A | Structural | 2013 | Central Indian River Lagoon | Not provided | Not provided | 2008 | Efficientcy Formula and TA | yes
Indian River County | Central IRL | B | IR12-21 | 0.56 | 0.48 | 0.0049899 | 9.7698 | 1.2744 | 0.04875 | 0.0063589 | 1430 | Professional Services | FDOT4-5 | FDOT District 4 | N/A | FM# 228583-5 (Pond 1) | Widening SR 5 from just south of Oslo Road to South Relief Canal. | Wet Detention Pond | Completed | 2010 | 65 | 42 | B | 22 | Not provided | Not provided | Florida Legislature | Not provided | N/A | Structural | 2013 | Central Indian River Lagoon | Not provided | Not provided | 2008 | Efficientcy Formula and TA | yes
Indian River County | Central IRL | B | IR12-21 | 0.56 | 0.48 | 0.0090541 | 9.1426 | 1.1992 | 0.082778 | 0.010858 | 1400 | Commercial and Services | FDOT4-5 | FDOT District 4 | N/A | FM# 228583-5 (Pond 1) | Widening SR 5 from just south of Oslo Road to South Relief Canal. | Wet Detention Pond | Completed | 2010 | 65 | 42 | B | 22 | Not provided | Not provided | Florida Legislature | Not provided | N/A | Structural | 2013 | Central Indian River Lagoon | Not provided | Not provided | 2008 | Efficientcy Formula and TA | yes
Indian River County | Central IRL | B | IR12-21 | 0.56 | 0.48 | 0.0095603 | 9.1426 | 1.1992 | 0.087406 | 0.011465 | 1430 | Professional Services | FDOT4-5 | FDOT District 4 | N/A | FM# 228583-5 (Pond 1) | Widening SR 5 from just south of Oslo Road to South Relief Canal. | Wet Detention Pond | Completed | 2010 | 65 | 42 | B | 22 | Not provided | Not provided | Florida Legislature | Not provided | N/A | Structural | 2013 | Central Indian River Lagoon | Not provided | Not provided | 2008 | Efficientcy Formula and TA | yes
Indian River County | Central IRL | B | IR12-21 | 0.56 | 0.48 | 0.011566 | 8.5396 | 1.2424 | 0.098771 | 0.01437 | 1510 | Food Processing | FDOT4-5 | FDOT District 4 | N/A | FM# 228583-5 (Pond 1) | Widening SR 5 from just south of Oslo Road to South Relief Canal. | Wet Detention Pond | Completed | 2010 | 65 | 42 | B | 22 | Not provided | Not provided | Florida Legislature | Not provided | N/A | Structural | 2013 | Central Indian River Lagoon | Not provided | Not provided | 2008 | Efficientcy Formula and TA | yes
Indian River County | Central IRL | B | IR12-21 | 0.56 | 0.48 | 0.001701 | 8.5396 | 1.2424 | 0.014526 | 0.0021133 | 1510 | Food Processing | FDOT4-5 | FDOT District 4 | N/A | FM# 228583-5 (Pond 1) | Widening SR 5 from just south of Oslo Road to South Relief Canal. | Wet Detention Pond | Completed | 2010 | 65 | 42 | B | 22 | Not provided | Not provided | Florida Legislature | Not provided | N/A | Structural | 2013 | Central Indian River Lagoon | Not provided | Not provided | 2008 | Efficientcy Formula and TA | yes
Indian River County | Central IRL | B | IR12-21 | 0.56 | 0.48 | 0.00037818 | 8.5396 | 1.2424 | 0.0032295 | 0.00046985 | 1430 | Professional Services | FDOT4-5 | FDOT District 4 | N/A | FM# 228583-5 (Pond 1) | Widening SR 5 from just south of Oslo Road to South Relief Canal. | Wet Detention Pond | Completed | 2010 | 65 | 42 | B | 22 | Not provided | Not provided | Florida Legislature | Not provided | N/A | Structural | 2013 | Central Indian River Lagoon | Not provided | Not provided | 2008 | Efficientcy Formula and TA | yes
Indian River County | Central IRL | B | IR12-21 | 0.56 | 0.48 | 3.6941e-05 | 9.7245 | 1.3071 | 0.00035923 | 4.8285e-05 | 1400 | Commercial and Services | FDOT4-5 | FDOT District 4 | N/A | FM# 228583-5 (Pond 1) | Widening SR 5 from just south of Oslo Road to South Relief Canal. | Wet Detention Pond | Completed | 2010 | 65 | 42 | B | 22 | Not provided | Not provided | Florida Legislature | Not provided | N/A | Structural | 2013 | Central Indian River Lagoon | Not provided | Not provided | 2008 | Efficientcy Formula and TA | yes
Indian River County | Central IRL | B | IR12-21 | 0.56 | 0.48 | 0.002352 | 9.7245 | 1.3071 | 0.022872 | 0.0030743 | 1430 | Professional Services | FDOT4-5 | FDOT District 4 | N/A | FM# 228583-5 (Pond 1) | Widening SR 5 from just south of Oslo Road to South Relief Canal. | Wet Detention Pond | Completed | 2010 | 65 | 42 | B | 22 | Not provided | Not provided | Florida Legislature | Not provided | N/A | Structural | 2013 | Central Indian River Lagoon | Not provided | Not provided | 2008 | Efficientcy Formula and TA | yes
Indian River County | Central IRL | B | IR12-21 | 0.56 | 0.48 | 1.5568e-05 | 9.8286 | 1.2814 | 0.00015301 | 1.995e-05 | 1400 | Commercial and Services | FDOT4-5 | FDOT District 4 | N/A | FM# 228583-5 (Pond 1) | Widening SR 5 from just south of Oslo Road to South Relief Canal. | Wet Detention Pond | Completed | 2010 | 65 | 42 | B | 22 | Not provided | Not provided | Florida Legislature | Not provided | N/A | Structural | 2013 | Central Indian River Lagoon | Not provided | Not provided | 2008 | Efficientcy Formula and TA | yes
Indian River County | Central IRL | B | IR12-21 | 0.56 | 0.48 | 0.0065379 | 9.8286 | 1.2814 | 0.064258 | 0.008378 | 1400 | Commercial and Services | FDOT4-5 | FDOT District 4 | N/A | FM# 228583-5 (Pond 1) | Widening SR 5 from just south of Oslo Road to South Relief Canal. | Wet Detention Pond | Completed | 2010 | 65 | 42 | B | 22 | Not provided | Not provided | Florida Legislature | Not provided | N/A | Structural | 2013 | Central Indian River Lagoon | Not provided | Not provided | 2008 | Efficientcy Formula and TA | yes
Indian River County | Central IRL | B | IR12-21 | 0.56 | 0.48 | 0.02264 | 9.8286 | 1.2814 | 0.22252 | 0.029012 | 8140 | Roads and Highways | FDOT4-5 | FDOT District 4 | N/A | FM# 228583-5 (Pond 1) | Widening SR 5 from just south of Oslo Road to South Relief Canal. | Wet Detention Pond | Completed | 2010 | 65 | 42 | B | 22 | Not provided | Not provided | Florida Legislature | Not provided | N/A | Structural | 2013 | Central Indian River Lagoon | Not provided | Not provided | 2008 | Efficientcy Formula and TA | yes
Indian River County | Central IRL | B | IR12-21 | 0.56 | 0.48 | 0.019521 | 9.8286 | 1.2814 | 0.19186 | 0.025015 | 1430 | Professional Services | FDOT4-5 | FDOT District 4 | N/A | FM# 228583-5 (Pond 1) | Widening SR 5 from just south of Oslo Road to South Relief Canal. | Wet Detention Pond | Completed | 2010 | 65 | 42 | B | 22 | Not provided | Not provided | Florida Legislature | Not provided | N/A | Structural | 2013 | Central Indian River Lagoon | Not provided | Not provided | 2008 | Efficientcy Formula and TA | yes
Indian River County | Central IRL | B | IR12-21 | 0.56 | 0.48 | 0.0021329 | 9.8265 | 1.3067 | 0.020959 | 0.0027871 | 1400 | Commercial and Services | FDOT4-5 | FDOT District 4 | N/A | FM# 228583-5 (Pond 1) | Widening SR 5 from just south of Oslo Road to South Relief Canal. | Wet Detention Pond | Completed | 2010 | 65 | 42 | B | 22 | Not provided | Not provided | Florida Legislature | Not provided | N/A | Structural | 2013 | Central Indian River Lagoon | Not provided | Not provided | 2008 | Efficientcy Formula and TA | yes
Indian River County | Central IRL | B | IR12-21 | 0.56 | 0.48 | 0.0057216 | 9.8265 | 1.3067 | 0.056223 | 0.0074766 | 1430 | Professional Services | FDOT4-5 | FDOT District 4 | N/A | FM# 228583-5 (Pond 1) | Widening SR 5 from just south of Oslo Road to South Relief Canal. | Wet Detention Pond | Completed | 2010 | 65 | 42 | B | 22 | Not provided | Not provided | Florida Legislature | Not provided | N/A | Structural | 2013 | Central Indian River Lagoon | Not provided | Not provided | 2008 | Efficientcy Formula and TA | yes
Indian River County | Central IRL | B | IR12-21 | 0.56 | 0.48 | 0.0049732 | 9.9243 | 1.306 | 0.049356 | 0.0064952 | 1400 | Commercial and Services | FDOT4-5 | FDOT District 4 | N/A | FM# 228583-5 (Pond 1) | Widening SR 5 from just south of Oslo Road to South Relief Canal. | Wet Detention Pond | Completed | 2010 | 65 | 42 | B | 22 | Not provided | Not provided | Florida Legislature | Not provided | N/A | Structural | 2013 | Central Indian River Lagoon | Not provided | Not provided | 2008 | Efficientcy Formula and TA | yes
Indian River County | Central IRL | B | IR12-21 | 0.56 | 0.48 | 0.0047566 | 9.9243 | 1.306 | 0.047205 | 0.0062122 | 1430 | Professional Services | FDOT4-5 | FDOT District 4 | N/A | FM# 228583-5 (Pond 1) | Widening SR 5 from just south of Oslo Road to South Relief Canal. | Wet Detention Pond | Completed | 2010 | 65 | 42 | B | 22 | Not provided | Not provided | Florida Legislature | Not provided | N/A | Structural | 2013 | Central Indian River Lagoon | Not provided | Not provided | 2008 | Efficientcy Formula and TA | yes
Indian River County | Central IRL | B | IR12-21 | 0.56 | 0.48 | 0.00060332 | 9.9243 | 1.306 | 0.0059875 | 0.00078796 | 1430 | Professional Services | FDOT4-5 | FDOT District 4 | N/A | FM# 228583-5 (Pond 1) | Widening SR 5 from just south of Oslo Road to South Relief Canal. | Wet Detention Pond | Completed | 2010 | 65 | 42 | B | 22 | Not provided | Not provided | Florida Legislature | Not provided | N/A | Structural | 2013 | Central Indian River Lagoon | Not provided | Not provided | 2008 | Efficientcy Formula and TA | yes
Indian River County | Central IRL | B | IR12-21 | 0.56 | 0.48 | 0.0050131 | 9.6239 | 1.28 | 0.048245 | 0.0064166 | 1400 | Commercial and Services | FDOT4-5 | FDOT District 4 | N/A | FM# 228583-5 (Pond 1) | Widening SR 5 from just south of Oslo Road to South Relief Canal. | Wet Detention Pond | Completed | 2010 | 65 | 42 | B | 22 | Not provided | Not provided | Florida Legislature | Not provided | N/A | Structural | 2013 | Central Indian River Lagoon | Not provided | Not provided | 2008 | Efficientcy Formula and TA | yes
Indian River County | Central IRL | B | IR12-21 | 0.56 | 0.48 | 0.012497 | 9.6239 | 1.28 | 0.12027 | 0.015996 | 1430 | Professional Services | FDOT4-5 | FDOT District 4 | N/A | FM# 228583-5 (Pond 1) | Widening SR 5 from just south of Oslo Road to South Relief Canal. | Wet Detention Pond | Completed | 2010 | 65 | 42 | B | 22 | Not provided | Not provided | Florida Legislature | Not provided | N/A | Structural | 2013 | Central Indian River Lagoon | Not provided | Not provided | 2008 | Efficientcy Formula and TA | yes
FDOT District 4 | Central IRL | B | IR12-21 | 0.56 | 0.48 | 0.055589 | 8.0297 | 1.101 | 0.44636 | 0.061203 | 8140 | Roads and Highways | FDOT4-5 | FDOT District 4 | N/A | FM# 228583-5 (Pond 1) | Widening SR 5 from just south of Oslo Road to South Relief Canal. | Wet Detention Pond | Completed | 2010 | 65 | 42 | B | 22 | Not provided | Not provided | Florida Legislature | Not provided | N/A | Structural | 2013 | Central Indian River Lagoon | Not provided | Not provided | 2008 | Efficientcy Formula and TA | yes
FDOT District 4 | Central IRL | B | IR12-21 | 0.56 | 0.48 | 0.0024262 | 8.0297 | 1.101 | 0.019481 | 0.0026712 | 1750 | Governmental | FDOT4-5 | FDOT District 4 | N/A | FM# 228583-5 (Pond 1) | Widening SR 5 from just south of Oslo Road to South Relief Canal. | Wet Detention Pond | Completed | 2010 | 65 | 42 | B | 22 | Not provided | Not provided | Florida Legislature | Not provided | N/A | Structural | 2013 | Central Indian River Lagoon | Not provided | Not provided | 2008 | Efficientcy Formula and TA | yes
FDOT District 4 | Central IRL | B | IR12-21 | 0.56 | 0.48 | 0.13398 | 11.1528 | 1.9826 | 1.4942 | 0.26563 | 8140 | Roads and Highways | FDOT4-5 | FDOT District 4 | N/A | FM# 228583-5 (Pond 1) | Widening SR 5 from just south of Oslo Road to South Relief Canal. | Wet Detention Pond | Completed | 2010 | 65 | 42 | B | 22 | Not provided | Not provided | Florida Legislature | Not provided | N/A | Structural | 2013 | Central Indian River Lagoon | Not provided | Not provided | 2008 | Efficientcy Formula and TA | yes
FDOT District 4 | Central IRL | B | IR12-21 | 0.56 | 0.48 | 0.19997 | 8.3151 | 1.1131 | 1.6627 | 0.22259 | 8140 | Roads and Highways | FDOT4-5 | FDOT District 4 | N/A | FM# 228583-5 (Pond 1) | Widening SR 5 from just south of Oslo Road to South Relief Canal. | Wet Detention Pond | Completed | 2010 | 65 | 42 | B | 22 | Not provided | Not provided | Florida Legislature | Not provided | N/A | Structural | 2013 | Central Indian River Lagoon | Not provided | Not provided | 2008 | Efficientcy Formula and TA | yes
FDOT District 4 | Central IRL | B | IR12-21 | 0.56 | 0.48 | 0.0063521 | 8.3151 | 1.1131 | 0.052818 | 0.0070707 | 1750 | Governmental | FDOT4-5 | FDOT District 4 | N/A | FM# 228583-5 (Pond 1) | Widening SR 5 from just south of Oslo Road to South Relief Canal. | Wet Detention Pond | Completed | 2010 | 65 | 42 | B | 22 | Not provided | Not provided | Florida Legislature | Not provided | N/A | Structural | 2013 | Central Indian River Lagoon | Not provided | Not provided | 2008 | Efficientcy Formula and TA | yes
FDOT District 4 | Central IRL | B | IR12-21 | 0.56 | 0.48 | 0.0030779 | 9.2969 | 1.2097 | 0.028614 | 0.0037232 | 1400 | Commercial and Services | FDOT4-5 | FDOT District 4 | N/A | FM# 228583-5 (Pond 1) | Widening SR 5 from just south of Oslo Road to South Relief Canal. | Wet Detention Pond | Completed | 2010 | 65 | 42 | B | 22 | Not provided | Not provided | Florida Legislature | Not provided | N/A | Structural | 2013 | Central Indian River Lagoon | Not provided | Not provided | 2008 | Efficientcy Formula and TA | yes
FDOT District 4 | Central IRL | B | IR12-21 | 0.56 | 0.48 | 0.0018312 | 9.2969 | 1.2097 | 0.017024 | 0.0022151 | 1200 | Residential, Medium Density-Two-five dwellingunits per acre | FDOT4-5 | FDOT District 4 | N/A | FM# 228583-5 (Pond 1) | Widening SR 5 from just south of Oslo Road to South Relief Canal. | Wet Detention Pond | Completed | 2010 | 65 | 42 | B | 22 | Not provided | Not provided | Florida Legislature | Not provided | N/A | Structural | 2013 | Central Indian River Lagoon | Not provided | Not provided | 2008 | Efficientcy Formula and TA | yes
FDOT District 4 | Central IRL | B | IR12-21 | 0.56 | 0.48 | 0.016936 | 9.2969 | 1.2097 | 0.15745 | 0.020487 | 1510 | Food Processing | FDOT4-5 | FDOT District 4 | N/A | FM# 228583-5 (Pond 1) | Widening SR 5 from just south of Oslo Road to South Relief Canal. | Wet Detention Pond | Completed | 2010 | 65 | 42 | B | 22 | Not provided | Not provided | Florida Legislature | Not provided | N/A | Structural | 2013 | Central Indian River Lagoon | Not provided | Not provided | 2008 | Efficientcy Formula and TA | yes
FDOT District 4 | Central IRL | B | IR12-21 | 0.56 | 0.48 | 0.011663 | 9.2969 | 1.2097 | 0.10843 | 0.014108 | 4340 | Hardwood Conifer Mixed | FDOT4-5 | FDOT District 4 | N/A | FM# 228583-5 (Pond 1) | Widening SR 5 from just south of Oslo Road to South Relief Canal. | Wet Detention Pond | Completed | 2010 | 65 | 42 | B | 22 | Not provided | Not provided | Florida Legislature | Not provided | N/A | Structural | 2013 | Central Indian River Lagoon | Not provided | Not provided | 2008 | Efficientcy Formula and TA | yes
FDOT District 4 | Central IRL | B | IR12-21 | 0.56 | 0.48 | 0.48954 | 9.2969 | 1.2097 | 4.5512 | 0.59218 | 8140 | Roads and Highways | FDOT4-5 | FDOT District 4 | N/A | FM# 228583-5 (Pond 1) | Widening SR 5 from just south of Oslo Road to South Relief Canal. | Wet Detention Pond | Completed | 2010 | 65 | 42 | B | 22 | Not provided | Not provided | Florida Legislature | Not provided | N/A | Structural | 2013 | Central Indian River Lagoon | Not provided | Not provided | 2008 | Efficientcy Formula and TA | yes
FDOT District 4 | Central IRL | B | IR12-21 | 0.56 | 0.48 | 0.00082782 | 9.2969 | 1.2097 | 0.0076961 | 0.0010014 | 1430 | Professional Services | FDOT4-5 | FDOT District 4 | N/A | FM# 228583-5 (Pond 1) | Widening SR 5 from just south of Oslo Road to South Relief Canal. | Wet Detention Pond | Completed | 2010 | 65 | 42 | B | 22 | Not provided | Not provided | Florida Legislature | Not provided | N/A | Structural | 2013 | Central Indian River Lagoon | Not provided | Not provided | 2008 | Efficientcy Formula and TA | yes
FDOT District 4 | Central IRL | B | IR12-21 | 0.56 | 0.48 | 0.0010049 | 9.2969 | 1.2097 | 0.0093427 | 0.0012156 | 1210 | Fixed Single Family Units | FDOT4-5 | FDOT District 4 | N/A | FM# 228583-5 (Pond 1) | Widening SR 5 from just south of Oslo Road to South Relief Canal. | Wet Detention Pond | Completed | 2010 | 65 | 42 | B | 22 | Not provided | Not provided | Florida Legislature | Not provided | N/A | Structural | 2013 | Central Indian River Lagoon | Not provided | Not provided | 2008 | Efficientcy Formula and TA | yes
FDOT District 4 | Central IRL | B | IR12-21 | 0.56 | 0.48 | 5.5456e-05 | 9.2969 | 1.2097 | 0.00051557 | 6.7085e-05 | 1210 | Fixed Single Family Units | FDOT4-5 | FDOT District 4 | N/A | FM# 228583-5 (Pond 1) | Widening SR 5 from just south of Oslo Road to South Relief Canal. | Wet Detention Pond | Completed | 2010 | 65 | 42 | B | 22 | Not provided | Not provided | Florida Legislature | Not provided | N/A | Structural | 2013 | Central Indian River Lagoon | Not provided | Not provided | 2008 | Efficientcy Formula and TA | yes
FDOT District 4 | Central IRL | B | IR12-21 | 0.56 | 0.48 | 0.0085992 | 8.3056 | 1.1425 | 0.071421 | 0.0098242 | 1820 | Golf Course | FDOT4-5 | FDOT District 4 | N/A | FM# 228583-5 (Pond 1) | Widening SR 5 from just south of Oslo Road to South Relief Canal. | Wet Detention Pond | Completed | 2010 | 65 | 42 | B | 22 | Not provided | Not provided | Florida Legislature | Not provided | N/A | Structural | 2013 | Central Indian River Lagoon | Not provided | Not provided | 2008 | Efficientcy Formula and TA | yes
FDOT District 4 | Central IRL | B | IR12-21 | 0.56 | 0.48 | 0.085402 | 8.3056 | 1.1425 | 0.70932 | 0.097569 | 8140 | Roads and Highways | FDOT4-5 | FDOT District 4 | N/A | FM# 228583-5 (Pond 1) | Widening SR 5 from just south of Oslo Road to South Relief Canal. | Wet Detention Pond | Completed | 2010 | 65 | 42 | B | 22 | Not provided | Not provided | Florida Legislature | Not provided | N/A | Structural | 2013 | Central Indian River Lagoon | Not provided | Not provided | 2008 | Efficientcy Formula and TA | yes
FDOT District 4 | Central IRL | B | IR12-21 | 0.56 | 0.48 | 0.040255 | 10.0418 | 1.3709 | 0.40424 | 0.055187 | 1400 | Commercial and Services | FDOT4-5 | FDOT District 4 | N/A | FM# 228583-5 (Pond 1) | Widening SR 5 from just south of Oslo Road to South Relief Canal. | Wet Detention Pond | Completed | 2010 | 65 | 42 | B | 22 | Not provided | Not provided | Florida Legislature | Not provided | N/A | Structural | 2013 | Central Indian River Lagoon | Not provided | Not provided | 2008 | Efficientcy Formula and TA | yes
FDOT District 4 | Central IRL | B | IR12-21 | 0.56 | 0.48 | 0.026403 | 10.0418 | 1.3709 | 0.26513 | 0.036196 | 1300 | Residential, High Density | FDOT4-5 | FDOT District 4 | N/A | FM# 228583-5 (Pond 1) | Widening SR 5 from just south of Oslo Road to South Relief Canal. | Wet Detention Pond | Completed | 2010 | 65 | 42 | B | 22 | Not provided | Not provided | Florida Legislature | Not provided | N/A | Structural | 2013 | Central Indian River Lagoon | Not provided | Not provided | 2008 | Efficientcy Formula and TA | yes
FDOT District 4 | Central IRL | B | IR12-21 | 0.56 | 0.48 | 0.5055 | 10.0418 | 1.3709 | 5.0762 | 0.69301 | 8140 | Roads and Highways | FDOT4-5 | FDOT District 4 | N/A | FM# 228583-5 (Pond 1) | Widening SR 5 from just south of Oslo Road to South Relief Canal. | Wet Detention Pond | Completed | 2010 | 65 | 42 | B | 22 | Not provided | Not provided | Florida Legislature | Not provided | N/A | Structural | 2013 | Central Indian River Lagoon | Not provided | Not provided | 2008 | Efficientcy Formula and TA | yes
FDOT District 4 | Central IRL | B | IR12-21 | 0.56 | 0.48 | 0.036877 | 9.6271 | 1.2944 | 0.35502 | 0.047734 | 1400 | Commercial and Services | FDOT4-5 | FDOT District 4 | N/A | FM# 228583-5 (Pond 1) | Widening SR 5 from just south of Oslo Road to South Relief Canal. | Wet Detention Pond | Completed | 2010 | 65 | 42 | B | 22 | Not provided | Not provided | Florida Legislature | Not provided | N/A | Structural | 2013 | Central Indian River Lagoon | Not provided | Not provided | 2008 | Efficientcy Formula and TA | yes
FDOT District 4 | Central IRL | B | IR12-21 | 0.56 | 0.48 | 0.10234 | 9.6271 | 1.2944 | 0.98526 | 0.13247 | 8140 | Roads and Highways | FDOT4-5 | FDOT District 4 | N/A | FM# 228583-5 (Pond 1) | Widening SR 5 from just south of Oslo Road to South Relief Canal. | Wet Detention Pond | Completed | 2010 | 65 | 42 | B | 22 | Not provided | Not provided | Florida Legislature | Not provided | N/A | Structural | 2013 | Central Indian River Lagoon | Not provided | Not provided | 2008 | Efficientcy Formula and TA | yes
FDOT District 4 | Central IRL | B | IR12-21 | 0.56 | 0.48 | 0.0079244 | 9.3738 | 1.2261 | 0.074282 | 0.009716 | 1510 | Food Processing | FDOT4-5 | FDOT District 4 | N/A | FM# 228583-5 (Pond 1) | Widening SR 5 from just south of Oslo Road to South Relief Canal. | Wet Detention Pond | Completed | 2010 | 65 | 42 | B | 22 | Not provided | Not provided | Florida Legislature | Not provided | N/A | Structural | 2013 | Central Indian River Lagoon | Not provided | Not provided | 2008 | Efficientcy Formula and TA | yes
FDOT District 4 | Central IRL | B | IR12-21 | 0.56 | 0.48 | 0.037785 | 9.3738 | 1.2261 | 0.35419 | 0.046327 | 3200 | Shrub and Brushland | FDOT4-5 | FDOT District 4 | N/A | FM# 228583-5 (Pond 1) | Widening SR 5 from just south of Oslo Road to South Relief Canal. | Wet Detention Pond | Completed | 2010 | 65 | 42 | B | 22 | Not provided | Not provided | Florida Legislature | Not provided | N/A | Structural | 2013 | Central Indian River Lagoon | Not provided | Not provided | 2008 | Efficientcy Formula and TA | yes
FDOT District 4 | Central IRL | B | IR12-21 | 0.56 | 0.48 | 0.010096 | 9.3738 | 1.2261 | 0.094641 | 0.012379 | 8140 | Roads and Highways | FDOT4-5 | FDOT District 4 | N/A | FM# 228583-5 (Pond 1) | Widening SR 5 from just south of Oslo Road to South Relief Canal. | Wet Detention Pond | Completed | 2010 | 65 | 42 | B | 22 | Not provided | Not provided | Florida Legislature | Not provided | N/A | Structural | 2013 | Central Indian River Lagoon | Not provided | Not provided | 2008 | Efficientcy Formula and TA | yes
FDOT District 4 | Central IRL | B | IR12-21 | 0.56 | 0.48 | 0.050375 | 9.8165 | 1.306 | 0.49451 | 0.06579 | 1400 | Commercial and Services | FDOT4-5 | FDOT District 4 | N/A | FM# 228583-5 (Pond 1) | Widening SR 5 from just south of Oslo Road to South Relief Canal. | Wet Detention Pond | Completed | 2010 | 65 | 42 | B | 22 | Not provided | Not provided | Florida Legislature | Not provided | N/A | Structural | 2013 | Central Indian River Lagoon | Not provided | Not provided | 2008 | Efficientcy Formula and TA | yes
FDOT District 4 | Central IRL | B | IR12-21 | 0.56 | 0.48 | 0.23483 | 9.8165 | 1.306 | 2.3052 | 0.30669 | 8140 | Roads and Highways | FDOT4-5 | FDOT District 4 | N/A | FM# 228583-5 (Pond 1) | Widening SR 5 from just south of Oslo Road to South Relief Canal. | Wet Detention Pond | Completed | 2010 | 65 | 42 | B | 22 | Not provided | Not provided | Florida Legislature | Not provided | N/A | Structural | 2013 | Central Indian River Lagoon | Not provided | Not provided | 2008 | Efficientcy Formula and TA | yes
FDOT District 4 | Central IRL | B | IR12-21 | 0.56 | 0.48 | 0.045697 | 11.1123 | 1.9093 | 0.5078 | 0.08725 | 1300 | Residential, High Density | FDOT4-5 | FDOT District 4 | N/A | FM# 228583-5 (Pond 1) | Widening SR 5 from just south of Oslo Road to South Relief Canal. | Wet Detention Pond | Completed | 2010 | 65 | 42 | B | 22 | Not provided | Not provided | Florida Legislature | Not provided | N/A | Structural | 2013 | Central Indian River Lagoon | Not provided | Not provided | 2008 | Efficientcy Formula and TA | yes
FDOT District 4 | Central IRL | B | IR12-21 | 0.56 | 0.48 | 0.2678 | 11.1123 | 1.9093 | 2.9758 | 0.5113 | 8140 | Roads and Highways | FDOT4-5 | FDOT District 4 | N/A | FM# 228583-5 (Pond 1) | Widening SR 5 from just south of Oslo Road to South Relief Canal. | Wet Detention Pond | Completed | 2010 | 65 | 42 | B | 22 | Not provided | Not provided | Florida Legislature | Not provided | N/A | Structural | 2013 | Central Indian River Lagoon | Not provided | Not provided | 2008 | Efficientcy Formula and TA | yes
FDOT District 4 | Central IRL | B | IR12-21 | 0.56 | 0.48 | 0.0034416 | 7.5309 | 1.0087 | 0.025919 | 0.0034717 | 1400 | Commercial and Services | FDOT4-5 | FDOT District 4 | N/A | FM# 228583-5 (Pond 1) | Widening SR 5 from just south of Oslo Road to South Relief Canal. | Wet Detention Pond | Completed | 2010 | 65 | 42 | B | 22 | Not provided | Not provided | Florida Legislature | Not provided | N/A | Structural | 2013 | Central Indian River Lagoon | Not provided | Not provided | 2008 | Efficientcy Formula and TA | yes
FDOT District 4 | Central IRL | B | IR12-21 | 0.56 | 0.48 | 0.013659 | 9.535 | 1.2488 | 0.13024 | 0.017058 | 1400 | Commercial and Services | FDOT4-5 | FDOT District 4 | N/A | FM# 228583-5 (Pond 1) | Widening SR 5 from just south of Oslo Road to South Relief Canal. | Wet Detention Pond | Completed | 2010 | 65 | 42 | B | 22 | Not provided | Not provided | Florida Legislature | Not provided | N/A | Structural | 2013 | Central Indian River Lagoon | Not provided | Not provided | 2008 | Efficientcy Formula and TA | yes
FDOT District 4 | Central IRL | B | IR12-21 | 0.56 | 0.48 | 0.4088 | 9.535 | 1.2488 | 3.8979 | 0.51053 | 8140 | Roads and Highways | FDOT4-5 | FDOT District 4 | N/A | FM# 228583-5 (Pond 1) | Widening SR 5 from just south of Oslo Road to South Relief Canal. | Wet Detention Pond | Completed | 2010 | 65 | 42 | B | 22 | Not provided | Not provided | Florida Legislature | Not provided | N/A | Structural | 2013 | Central Indian River Lagoon | Not provided | Not provided | 2008 | Efficientcy Formula and TA | yes
FDOT District 4 | Central IRL | B | IR12-21 | 0.56 | 0.48 | 0.0025135 | 9.535 | 1.2488 | 0.023966 | 0.003139 | 1750 | Governmental | FDOT4-5 | FDOT District 4 | N/A | FM# 228583-5 (Pond 1) | Widening SR 5 from just south of Oslo Road to South Relief Canal. | Wet Detention Pond | Completed | 2010 | 65 | 42 | B | 22 | Not provided | Not provided | Florida Legislature | Not provided | N/A | Structural | 2013 | Central Indian River Lagoon | Not provided | Not provided | 2008 | Efficientcy Formula and TA | yes
FDOT District 4 | Central IRL | B | IR12-21 | 0.56 | 0.48 | 0.0075992 | 9.535 | 1.2488 | 0.072459 | 0.0094902 | 1420 | Wholesale Sales and Services <Excluding warehouses associated with industrial use> | FDOT4-5 | FDOT District 4 | N/A | FM# 228583-5 (Pond 1) | Widening SR 5 from just south of Oslo Road to South Relief Canal. | Wet Detention Pond | Completed | 2010 | 65 | 42 | B | 22 | Not provided | Not provided | Florida Legislature | Not provided | N/A | Structural | 2013 | Central Indian River Lagoon | Not provided | Not provided | 2008 | Efficientcy Formula and TA | yes
FDOT District 4 | Central IRL | B | IR12-21 | 0.56 | 0.48 | 0.054293 | 8.8386 | 1.2514 | 0.47988 | 0.067941 | 1510 | Food Processing | FDOT4-5 | FDOT District 4 | N/A | FM# 228583-5 (Pond 1) | Widening SR 5 from just south of Oslo Road to South Relief Canal. | Wet Detention Pond | Completed | 2010 | 65 | 42 | B | 22 | Not provided | Not provided | Florida Legislature | Not provided | N/A | Structural | 2013 | Central Indian River Lagoon | Not provided | Not provided | 2008 | Efficientcy Formula and TA | yes
FDOT District 4 | Central IRL | B | IR12-21 | 0.56 | 0.48 | 0.18427 | 8.8386 | 1.2514 | 1.6287 | 0.23059 | 8140 | Roads and Highways | FDOT4-5 | FDOT District 4 | N/A | FM# 228583-5 (Pond 1) | Widening SR 5 from just south of Oslo Road to South Relief Canal. | Wet Detention Pond | Completed | 2010 | 65 | 42 | B | 22 | Not provided | Not provided | Florida Legislature | Not provided | N/A | Structural | 2013 | Central Indian River Lagoon | Not provided | Not provided | 2008 | Efficientcy Formula and TA | yes
FDOT District 4 | Central IRL | B | IR12-21 | 0.56 | 0.48 | 0.56889 | 9.4252 | 1.2359 | 5.3619 | 0.70308 | 8140 | Roads and Highways | FDOT4-5 | FDOT District 4 | N/A | FM# 228583-5 (Pond 1) | Widening SR 5 from just south of Oslo Road to South Relief Canal. | Wet Detention Pond | Completed | 2010 | 65 | 42 | B | 22 | Not provided | Not provided | Florida Legislature | Not provided | N/A | Structural | 2013 | Central Indian River Lagoon | Not provided | Not provided | 2008 | Efficientcy Formula and TA | yes
FDOT District 4 | Central IRL | B | IR12-21 | 0.56 | 0.48 | 0.005157 | 9.4252 | 1.2359 | 0.048605 | 0.0063734 | 1750 | Governmental | FDOT4-5 | FDOT District 4 | N/A | FM# 228583-5 (Pond 1) | Widening SR 5 from just south of Oslo Road to South Relief Canal. | Wet Detention Pond | Completed | 2010 | 65 | 42 | B | 22 | Not provided | Not provided | Florida Legislature | Not provided | N/A | Structural | 2013 | Central Indian River Lagoon | Not provided | Not provided | 2008 | Efficientcy Formula and TA | yes
FDOT District 4 | Central IRL | B | IR12-21 | 0.56 | 0.48 | 0.018812 | 10.4749 | 1.3702 | 0.19705 | 0.025776 | 1400 | Commercial and Services | FDOT4-5 | FDOT District 4 | N/A | FM# 228583-5 (Pond 1) | Widening SR 5 from just south of Oslo Road to South Relief Canal. | Wet Detention Pond | Completed | 2010 | 65 | 42 | B | 22 | Not provided | Not provided | Florida Legislature | Not provided | N/A | Structural | 2013 | Central Indian River Lagoon | Not provided | Not provided | 2008 | Efficientcy Formula and TA | yes
FDOT District 4 | Central IRL | B | IR12-21 | 0.56 | 0.48 | 0.42079 | 10.4749 | 1.3702 | 4.4078 | 0.57656 | 8140 | Roads and Highways | FDOT4-5 | FDOT District 4 | N/A | FM# 228583-5 (Pond 1) | Widening SR 5 from just south of Oslo Road to South Relief Canal. | Wet Detention Pond | Completed | 2010 | 65 | 42 | B | 22 | Not provided | Not provided | Florida Legislature | Not provided | N/A | Structural | 2013 | Central Indian River Lagoon | Not provided | Not provided | 2008 | Efficientcy Formula and TA | yes
FDOT District 4 | Central IRL | B | IR12-21 | 0.56 | 0.48 | 0.28426 | 10.2323 | 1.6232 | 2.9086 | 0.46142 | 8140 | Roads and Highways | FDOT4-5 | FDOT District 4 | N/A | FM# 228583-5 (Pond 1) | Widening SR 5 from just south of Oslo Road to South Relief Canal. | Wet Detention Pond | Completed | 2010 | 65 | 42 | B | 22 | Not provided | Not provided | Florida Legislature | Not provided | N/A | Structural | 2013 | Central Indian River Lagoon | Not provided | Not provided | 2008 | Efficientcy Formula and TA | yes
FDOT District 4 | Central IRL | B | IR12-21 | 0.56 | 0.48 | 0.031177 | 9.9145 | 1.2983 | 0.3091 | 0.040478 | 1400 | Commercial and Services | FDOT4-5 | FDOT District 4 | N/A | FM# 228583-5 (Pond 1) | Widening SR 5 from just south of Oslo Road to South Relief Canal. | Wet Detention Pond | Completed | 2010 | 65 | 42 | B | 22 | Not provided | Not provided | Florida Legislature | Not provided | N/A | Structural | 2013 | Central Indian River Lagoon | Not provided | Not provided | 2008 | Efficientcy Formula and TA | yes
FDOT District 4 | Central IRL | B | IR12-21 | 0.56 | 0.48 | 0.0034257 | 9.9145 | 1.2983 | 0.033964 | 0.0044476 | 1510 | Food Processing | FDOT4-5 | FDOT District 4 | N/A | FM# 228583-5 (Pond 1) | Widening SR 5 from just south of Oslo Road to South Relief Canal. | Wet Detention Pond | Completed | 2010 | 65 | 42 | B | 22 | Not provided | Not provided | Florida Legislature | Not provided | N/A | Structural | 2013 | Central Indian River Lagoon | Not provided | Not provided | 2008 | Efficientcy Formula and TA | yes
FDOT District 4 | Central IRL | B | IR12-21 | 0.56 | 0.48 | 0.47203 | 9.9145 | 1.2983 | 4.68 | 0.61285 | 8140 | Roads and Highways | FDOT4-5 | FDOT District 4 | N/A | FM# 228583-5 (Pond 1) | Widening SR 5 from just south of Oslo Road to South Relief Canal. | Wet Detention Pond | Completed | 2010 | 65 | 42 | B | 22 | Not provided | Not provided | Florida Legislature | Not provided | N/A | Structural | 2013 | Central Indian River Lagoon | Not provided | Not provided | 2008 | Efficientcy Formula and TA | yes
FDOT District 4 | Central IRL | B | IR12-21 | 0.56 | 0.48 | 0.49103 | 9.1435 | 1.2036 | 4.4897 | 0.59101 | 8140 | Roads and Highways | FDOT4-5 | FDOT District 4 | N/A | FM# 228583-5 (Pond 1) | Widening SR 5 from just south of Oslo Road to South Relief Canal. | Wet Detention Pond | Completed | 2010 | 65 | 42 | B | 22 | Not provided | Not provided | Florida Legislature | Not provided | N/A | Structural | 2013 | Central Indian River Lagoon | Not provided | Not provided | 2008 | Efficientcy Formula and TA | yes
FDOT District 4 | Central IRL | B | IR12-21 | 0.56 | 0.48 | 0.013995 | 9.1435 | 1.2036 | 0.12797 | 0.016845 | 1750 | Governmental | FDOT4-5 | FDOT District 4 | N/A | FM# 228583-5 (Pond 1) | Widening SR 5 from just south of Oslo Road to South Relief Canal. | Wet Detention Pond | Completed | 2010 | 65 | 42 | B | 22 | Not provided | Not provided | Florida Legislature | Not provided | N/A | Structural | 2013 | Central Indian River Lagoon | Not provided | Not provided | 2008 | Efficientcy Formula and TA | yes
FDOT District 4 | Central IRL | B | IR12-21 | 0.56 | 0.48 | 0.16433 | 8.2492 | 1.1108 | 1.3556 | 0.18253 | 8140 | Roads and Highways | FDOT4-5 | FDOT District 4 | N/A | FM# 228583-5 (Pond 1) | Widening SR 5 from just south of Oslo Road to South Relief Canal. | Wet Detention Pond | Completed | 2010 | 65 | 42 | B | 22 | Not provided | Not provided | Florida Legislature | Not provided | N/A | Structural | 2013 | Central Indian River Lagoon | Not provided | Not provided | 2008 | Efficientcy Formula and TA | yes
FDOT District 4 | Central IRL | B | IR12-21 | 0.56 | 0.48 | 0.021639 | 8.2492 | 1.1108 | 0.1785 | 0.024035 | 1750 | Governmental | FDOT4-5 | FDOT District 4 | N/A | FM# 228583-5 (Pond 1) | Widening SR 5 from just south of Oslo Road to South Relief Canal. | Wet Detention Pond | Completed | 2010 | 65 | 42 | B | 22 | Not provided | Not provided | Florida Legislature | Not provided | N/A | Structural | 2013 | Central Indian River Lagoon | Not provided | Not provided | 2008 | Efficientcy Formula and TA | yes
FDOT District 4 | Central IRL | B | IR12-21 | 0.56 | 0.48 | 0.051985 | 8.5163 | 1.249 | 0.44272 | 0.064931 | 1510 | Food Processing | FDOT4-5 | FDOT District 4 | N/A | FM# 228583-5 (Pond 1) | Widening SR 5 from just south of Oslo Road to South Relief Canal. | Wet Detention Pond | Completed | 2010 | 65 | 42 | B | 22 | Not provided | Not provided | Florida Legislature | Not provided | N/A | Structural | 2013 | Central Indian River Lagoon | Not provided | Not provided | 2008 | Efficientcy Formula and TA | yes
FDOT District 4 | Central IRL | B | IR12-21 | 0.56 | 0.48 | 0.019435 | 8.5163 | 1.249 | 0.16552 | 0.024275 | 8140 | Roads and Highways | FDOT4-5 | FDOT District 4 | N/A | FM# 228583-5 (Pond 1) | Widening SR 5 from just south of Oslo Road to South Relief Canal. | Wet Detention Pond | Completed | 2010 | 65 | 42 | B | 22 | Not provided | Not provided | Florida Legislature | Not provided | N/A | Structural | 2013 | Central Indian River Lagoon | Not provided | Not provided | 2008 | Efficientcy Formula and TA | yes
FDOT District 4 | Central IRL | B | IR12-21 | 0.56 | 0.48 | 0.3455 | 8.7261 | 1.1576 | 3.0148 | 0.39996 | 8140 | Roads and Highways | FDOT4-5 | FDOT District 4 | N/A | FM# 228583-5 (Pond 1) | Widening SR 5 from just south of Oslo Road to South Relief Canal. | Wet Detention Pond | Completed | 2010 | 65 | 42 | B | 22 | Not provided | Not provided | Florida Legislature | Not provided | N/A | Structural | 2013 | Central Indian River Lagoon | Not provided | Not provided | 2008 | Efficientcy Formula and TA | yes
FDOT District 4 | Central IRL | B | IR12-21 | 0.56 | 0.48 | 0.010174 | 8.7261 | 1.1576 | 0.088777 | 0.011777 | 1750 | Governmental | FDOT4-5 | FDOT District 4 | N/A | FM# 228583-5 (Pond 1) | Widening SR 5 from just south of Oslo Road to South Relief Canal. | Wet Detention Pond | Completed | 2010 | 65 | 42 | B | 22 | Not provided | Not provided | Florida Legislature | Not provided | N/A | Structural | 2013 | Central Indian River Lagoon | Not provided | Not provided | 2008 | Efficientcy Formula and TA | yes
FDOT District 4 | Central IRL | B | IR12-21 | 0.56 | 0.48 | 0.040165 | 8.6268 | 1.14 | 0.3465 | 0.04579 | 1400 | Commercial and Services | FDOT4-5 | FDOT District 4 | N/A | FM# 228583-5 (Pond 1) | Widening SR 5 from just south of Oslo Road to South Relief Canal. | Wet Detention Pond | Completed | 2010 | 65 | 42 | B | 22 | Not provided | Not provided | Florida Legislature | Not provided | N/A | Structural | 2013 | Central Indian River Lagoon | Not provided | Not provided | 2008 | Efficientcy Formula and TA | yes
FDOT District 4 | Central IRL | B | IR12-21 | 0.56 | 0.48 | 0.21539 | 8.6268 | 1.14 | 1.8582 | 0.24556 | 8140 | Roads and Highways | FDOT4-5 | FDOT District 4 | N/A | FM# 228583-5 (Pond 1) | Widening SR 5 from just south of Oslo Road to South Relief Canal. | Wet Detention Pond | Completed | 2010 | 65 | 42 | B | 22 | Not provided | Not provided | Florida Legislature | Not provided | N/A | Structural | 2013 | Central Indian River Lagoon | Not provided | Not provided | 2008 | Efficientcy Formula and TA | yes
FDOT District 4 | Central IRL | B | IR12-21 | 0.56 | 0.48 | 0.012033 | 9.1013 | 1.2011 | 0.10951 | 0.014453 | 1400 | Commercial and Services | FDOT4-5 | FDOT District 4 | N/A | FM# 228583-5 (Pond 1) | Widening SR 5 from just south of Oslo Road to South Relief Canal. | Wet Detention Pond | Completed | 2010 | 65 | 42 | B | 22 | Not provided | Not provided | Florida Legislature | Not provided | N/A | Structural | 2013 | Central Indian River Lagoon | Not provided | Not provided | 2008 | Efficientcy Formula and TA | yes
FDOT District 4 | Central IRL | B | IR12-21 | 0.56 | 0.48 | 0.44336 | 9.1013 | 1.2011 | 4.0351 | 0.53253 | 8140 | Roads and Highways | FDOT4-5 | FDOT District 4 | N/A | FM# 228583-5 (Pond 1) | Widening SR 5 from just south of Oslo Road to South Relief Canal. | Wet Detention Pond | Completed | 2010 | 65 | 42 | B | 22 | Not provided | Not provided | Florida Legislature | Not provided | N/A | Structural | 2013 | Central Indian River Lagoon | Not provided | Not provided | 2008 | Efficientcy Formula and TA | yes
FDOT District 4 | Central IRL | B | IR12-21 | 0.56 | 0.48 | 0.027064 | 9.1013 | 1.2011 | 0.24631 | 0.032507 | 1750 | Governmental | FDOT4-5 | FDOT District 4 | N/A | FM# 228583-5 (Pond 1) | Widening SR 5 from just south of Oslo Road to South Relief Canal. | Wet Detention Pond | Completed | 2010 | 65 | 42 | B | 22 | Not provided | Not provided | Florida Legislature | Not provided | N/A | Structural | 2013 | Central Indian River Lagoon | Not provided | Not provided | 2008 | Efficientcy Formula and TA | yes
FDOT District 4 | Central IRL | B | IR12-21 | 0.56 | 0.48 | 0.023956 | 10.05 | 1.3314 | 0.24076 | 0.031894 | 1400 | Commercial and Services | FDOT4-5 | FDOT District 4 | N/A | FM# 228583-5 (Pond 1) | Widening SR 5 from just south of Oslo Road to South Relief Canal. | Wet Detention Pond | Completed | 2010 | 65 | 42 | B | 22 | Not provided | Not provided | Florida Legislature | Not provided | N/A | Structural | 2013 | Central Indian River Lagoon | Not provided | Not provided | 2008 | Efficientcy Formula and TA | yes
FDOT District 4 | Central IRL | B | IR12-21 | 0.56 | 0.48 | 0.27074 | 10.05 | 1.3314 | 2.721 | 0.36046 | 8140 | Roads and Highways | FDOT4-5 | FDOT District 4 | N/A | FM# 228583-5 (Pond 1) | Widening SR 5 from just south of Oslo Road to South Relief Canal. | Wet Detention Pond | Completed | 2010 | 65 | 42 | B | 22 | Not provided | Not provided | Florida Legislature | Not provided | N/A | Structural | 2013 | Central Indian River Lagoon | Not provided | Not provided | 2008 | Efficientcy Formula and TA | yes
FDOT District 4 | Central IRL | B | IR12-21 | 0.56 | 0.48 | 5.7661e-08 | 10.05 | 1.3314 | 5.795e-07 | 7.6768e-08 | 1420 | Wholesale Sales and Services <Excluding warehouses associated with industrial use> | FDOT4-5 | FDOT District 4 | N/A | FM# 228583-5 (Pond 1) | Widening SR 5 from just south of Oslo Road to South Relief Canal. | Wet Detention Pond | Completed | 2010 | 65 | 42 | B | 22 | Not provided | Not provided | Florida Legislature | Not provided | N/A | Structural | 2013 | Central Indian River Lagoon | Not provided | Not provided | 2008 | Efficientcy Formula and TA | yes
FDOT District 4 | Central IRL | B | IR12-21 | 0.56 | 0.48 | 0.018898 | 10.1148 | 1.3179 | 0.19115 | 0.024906 | 1400 | Commercial and Services | FDOT4-5 | FDOT District 4 | N/A | FM# 228583-5 (Pond 1) | Widening SR 5 from just south of Oslo Road to South Relief Canal. | Wet Detention Pond | Completed | 2010 | 65 | 42 | B | 22 | Not provided | Not provided | Florida Legislature | Not provided | N/A | Structural | 2013 | Central Indian River Lagoon | Not provided | Not provided | 2008 | Efficientcy Formula and TA | yes
FDOT District 4 | Central IRL | B | IR12-21 | 0.56 | 0.48 | 0.029471 | 10.1148 | 1.3179 | 0.29809 | 0.038841 | 1400 | Commercial and Services | FDOT4-5 | FDOT District 4 | N/A | FM# 228583-5 (Pond 1) | Widening SR 5 from just south of Oslo Road to South Relief Canal. | Wet Detention Pond | Completed | 2010 | 65 | 42 | B | 22 | Not provided | Not provided | Florida Legislature | Not provided | N/A | Structural | 2013 | Central Indian River Lagoon | Not provided | Not provided | 2008 | Efficientcy Formula and TA | yes
FDOT District 4 | Central IRL | B | IR12-21 | 0.56 | 0.48 | 0.52149 | 10.1148 | 1.3179 | 5.2748 | 0.68729 | 8140 | Roads and Highways | FDOT4-5 | FDOT District 4 | N/A | FM# 228583-5 (Pond 1) | Widening SR 5 from just south of Oslo Road to South Relief Canal. | Wet Detention Pond | Completed | 2010 | 65 | 42 | B | 22 | Not provided | Not provided | Florida Legislature | Not provided | N/A | Structural | 2013 | Central Indian River Lagoon | Not provided | Not provided | 2008 | Efficientcy Formula and TA | yes
FDOT District 4 | Central IRL | B | IR12-21 | 0.56 | 0.48 | 0.52499 | 9.2414 | 1.2142 | 4.8516 | 0.63742 | 8140 | Roads and Highways | FDOT4-5 | FDOT District 4 | N/A | FM# 228583-5 (Pond 1) | Widening SR 5 from just south of Oslo Road to South Relief Canal. | Wet Detention Pond | Completed | 2010 | 65 | 42 | B | 22 | Not provided | Not provided | Florida Legislature | Not provided | N/A | Structural | 2013 | Central Indian River Lagoon | Not provided | Not provided | 2008 | Efficientcy Formula and TA | yes
FDOT District 4 | Central IRL | B | IR12-21 | 0.56 | 0.48 | 5.0235e-05 | 9.2414 | 1.2142 | 0.00046424 | 6.0994e-05 | 1750 | Governmental | FDOT4-5 | FDOT District 4 | N/A | FM# 228583-5 (Pond 1) | Widening SR 5 from just south of Oslo Road to South Relief Canal. | Wet Detention Pond | Completed | 2010 | 65 | 42 | B | 22 | Not provided | Not provided | Florida Legislature | Not provided | N/A | Structural | 2013 | Central Indian River Lagoon | Not provided | Not provided | 2008 | Efficientcy Formula and TA | yes
FDOT District 4 | Central IRL | B | IR12-21 | 0.56 | 0.48 | 0.00050758 | 9.7489 | 1.2959 | 0.0049484 | 0.00065776 | 1200 | Residential, Medium Density-Two-five dwellingunits per acre | FDOT4-5 | FDOT District 4 | N/A | FM# 228583-5 (Pond 1) | Widening SR 5 from just south of Oslo Road to South Relief Canal. | Wet Detention Pond | Completed | 2010 | 65 | 42 | B | 22 | Not provided | Not provided | Florida Legislature | Not provided | N/A | Structural | 2013 | Central Indian River Lagoon | Not provided | Not provided | 2008 | Efficientcy Formula and TA | yes
FDOT District 4 | Central IRL | B | IR12-21 | 0.56 | 0.48 | 0.073151 | 9.7489 | 1.2959 | 0.71315 | 0.094795 | 1510 | Food Processing | FDOT4-5 | FDOT District 4 | N/A | FM# 228583-5 (Pond 1) | Widening SR 5 from just south of Oslo Road to South Relief Canal. | Wet Detention Pond | Completed | 2010 | 65 | 42 | B | 22 | Not provided | Not provided | Florida Legislature | Not provided | N/A | Structural | 2013 | Central Indian River Lagoon | Not provided | Not provided | 2008 | Efficientcy Formula and TA | yes
FDOT District 4 | Central IRL | B | IR12-21 | 0.56 | 0.48 | 0.44829 | 9.7489 | 1.2959 | 4.3704 | 0.58093 | 8140 | Roads and Highways | FDOT4-5 | FDOT District 4 | N/A | FM# 228583-5 (Pond 1) | Widening SR 5 from just south of Oslo Road to South Relief Canal. | Wet Detention Pond | Completed | 2010 | 65 | 42 | B | 22 | Not provided | Not provided | Florida Legislature | Not provided | N/A | Structural | 2013 | Central Indian River Lagoon | Not provided | Not provided | 2008 | Efficientcy Formula and TA | yes
FDOT District 4 | Central IRL | B | IR12-21 | 0.56 | 0.48 | 0.0039445 | 9.4426 | 1.2606 | 0.037246 | 0.0049724 | 1400 | Commercial and Services | FDOT4-5 | FDOT District 4 | N/A | FM# 228583-5 (Pond 1) | Widening SR 5 from just south of Oslo Road to South Relief Canal. | Wet Detention Pond | Completed | 2010 | 65 | 42 | B | 22 | Not provided | Not provided | Florida Legislature | Not provided | N/A | Structural | 2013 | Central Indian River Lagoon | Not provided | Not provided | 2008 | Efficientcy Formula and TA | yes
FDOT District 4 | Central IRL | B | IR12-21 | 0.56 | 0.48 | 0.06408 | 9.4426 | 1.2606 | 0.60508 | 0.08078 | 1510 | Food Processing | FDOT4-5 | FDOT District 4 | N/A | FM# 228583-5 (Pond 1) | Widening SR 5 from just south of Oslo Road to South Relief Canal. | Wet Detention Pond | Completed | 2010 | 65 | 42 | B | 22 | Not provided | Not provided | Florida Legislature | Not provided | N/A | Structural | 2013 | Central Indian River Lagoon | Not provided | Not provided | 2008 | Efficientcy Formula and TA | yes
FDOT District 4 | Central IRL | B | IR12-21 | 0.56 | 0.48 | 0.46985 | 9.4426 | 1.2606 | 4.4366 | 0.59229 | 8140 | Roads and Highways | FDOT4-5 | FDOT District 4 | N/A | FM# 228583-5 (Pond 1) | Widening SR 5 from just south of Oslo Road to South Relief Canal. | Wet Detention Pond | Completed | 2010 | 65 | 42 | B | 22 | Not provided | Not provided | Florida Legislature | Not provided | N/A | Structural | 2013 | Central Indian River Lagoon | Not provided | Not provided | 2008 | Efficientcy Formula and TA | yes
FDOT District 4 | Central IRL | B | IR12-21 | 0.56 | 0.48 | 1.047e-05 | 9.4426 | 1.2606 | 9.8865e-05 | 1.3199e-05 | 1430 | Professional Services | FDOT4-5 | FDOT District 4 | N/A | FM# 228583-5 (Pond 1) | Widening SR 5 from just south of Oslo Road to South Relief Canal. | Wet Detention Pond | Completed | 2010 | 65 | 42 | B | 22 | Not provided | Not provided | Florida Legislature | Not provided | N/A | Structural | 2013 | Central Indian River Lagoon | Not provided | Not provided | 2008 | Efficientcy Formula and TA | yes
FDOT District 4 | Central IRL | B | IR12-21 | 0.56 | 0.48 | 0.042547 | 10.4712 | 1.622 | 0.44552 | 0.06901 | 1300 | Residential, High Density | FDOT4-5 | FDOT District 4 | N/A | FM# 228583-5 (Pond 1) | Widening SR 5 from just south of Oslo Road to South Relief Canal. | Wet Detention Pond | Completed | 2010 | 65 | 42 | B | 22 | Not provided | Not provided | Florida Legislature | Not provided | N/A | Structural | 2013 | Central Indian River Lagoon | Not provided | Not provided | 2008 | Efficientcy Formula and TA | yes
FDOT District 4 | Central IRL | B | IR12-21 | 0.56 | 0.48 | 0.42085 | 10.4712 | 1.622 | 4.4068 | 0.68261 | 8140 | Roads and Highways | FDOT4-5 | FDOT District 4 | N/A | FM# 228583-5 (Pond 1) | Widening SR 5 from just south of Oslo Road to South Relief Canal. | Wet Detention Pond | Completed | 2010 | 65 | 42 | B | 22 | Not provided | Not provided | Florida Legislature | Not provided | N/A | Structural | 2013 | Central Indian River Lagoon | Not provided | Not provided | 2008 | Efficientcy Formula and TA | yes
FDOT District 4 | Central IRL | B | IR12-21 | 0.56 | 0.48 | 0.072201 | 10.5289 | 1.4032 | 0.76019 | 0.10131 | 1510 | Food Processing | FDOT4-5 | FDOT District 4 | N/A | FM# 228583-5 (Pond 1) | Widening SR 5 from just south of Oslo Road to South Relief Canal. | Wet Detention Pond | Completed | 2010 | 65 | 42 | B | 22 | Not provided | Not provided | Florida Legislature | Not provided | N/A | Structural | 2013 | Central Indian River Lagoon | Not provided | Not provided | 2008 | Efficientcy Formula and TA | yes
FDOT District 4 | Central IRL | B | IR12-21 | 0.56 | 0.48 | 0.29956 | 10.5289 | 1.4032 | 3.154 | 0.42033 | 8140 | Roads and Highways | FDOT4-5 | FDOT District 4 | N/A | FM# 228583-5 (Pond 1) | Widening SR 5 from just south of Oslo Road to South Relief Canal. | Wet Detention Pond | Completed | 2010 | 65 | 42 | B | 22 | Not provided | Not provided | Florida Legislature | Not provided | N/A | Structural | 2013 | Central Indian River Lagoon | Not provided | Not provided | 2008 | Efficientcy Formula and TA | yes
FDOT District 4 | Central IRL | B | IR12-21 | 0.56 | 0.48 | 0.00051726 | 9.251 | 1.2244 | 0.0047852 | 0.00063334 | 1200 | Residential, Medium Density-Two-five dwellingunits per acre | FDOT4-5 | FDOT District 4 | N/A | FM# 228583-5 (Pond 1) | Widening SR 5 from just south of Oslo Road to South Relief Canal. | Wet Detention Pond | Completed | 2010 | 65 | 42 | B | 22 | Not provided | Not provided | Florida Legislature | Not provided | N/A | Structural | 2013 | Central Indian River Lagoon | Not provided | Not provided | 2008 | Efficientcy Formula and TA | yes
FDOT District 4 | Central IRL | B | IR12-21 | 0.56 | 0.48 | 0.026417 | 9.251 | 1.2244 | 0.24439 | 0.032346 | 1510 | Food Processing | FDOT4-5 | FDOT District 4 | N/A | FM# 228583-5 (Pond 1) | Widening SR 5 from just south of Oslo Road to South Relief Canal. | Wet Detention Pond | Completed | 2010 | 65 | 42 | B | 22 | Not provided | Not provided | Florida Legislature | Not provided | N/A | Structural | 2013 | Central Indian River Lagoon | Not provided | Not provided | 2008 | Efficientcy Formula and TA | yes
FDOT District 4 | Central IRL | B | IR12-21 | 0.56 | 0.48 | 0.011662 | 9.251 | 1.2244 | 0.10789 | 0.01428 | 1820 | Golf Course | FDOT4-5 | FDOT District 4 | N/A | FM# 228583-5 (Pond 1) | Widening SR 5 from just south of Oslo Road to South Relief Canal. | Wet Detention Pond | Completed | 2010 | 65 | 42 | B | 22 | Not provided | Not provided | Florida Legislature | Not provided | N/A | Structural | 2013 | Central Indian River Lagoon | Not provided | Not provided | 2008 | Efficientcy Formula and TA | yes
FDOT District 4 | Central IRL | B | IR12-21 | 0.56 | 0.48 | 0.0019749 | 9.251 | 1.2244 | 0.01827 | 0.0024181 | 3200 | Shrub and Brushland | FDOT4-5 | FDOT District 4 | N/A | FM# 228583-5 (Pond 1) | Widening SR 5 from just south of Oslo Road to South Relief Canal. | Wet Detention Pond | Completed | 2010 | 65 | 42 | B | 22 | Not provided | Not provided | Florida Legislature | Not provided | N/A | Structural | 2013 | Central Indian River Lagoon | Not provided | Not provided | 2008 | Efficientcy Formula and TA | yes
FDOT District 4 | Central IRL | B | IR12-21 | 0.56 | 0.48 | 0.50132 | 9.251 | 1.2244 | 4.6377 | 0.61382 | 8140 | Roads and Highways | FDOT4-5 | FDOT District 4 | N/A | FM# 228583-5 (Pond 1) | Widening SR 5 from just south of Oslo Road to South Relief Canal. | Wet Detention Pond | Completed | 2010 | 65 | 42 | B | 22 | Not provided | Not provided | Florida Legislature | Not provided | N/A | Structural | 2013 | Central Indian River Lagoon | Not provided | Not provided | 2008 | Efficientcy Formula and TA | yes
FDOT District 4 | Central IRL | B | IR12-21 | 0.56 | 0.48 | 0.037781 | 10.0847 | 1.4515 | 0.38101 | 0.054839 | 1400 | Commercial and Services | FDOT4-5 | FDOT District 4 | N/A | FM# 228583-5 (Pond 1) | Widening SR 5 from just south of Oslo Road to South Relief Canal. | Wet Detention Pond | Completed | 2010 | 65 | 42 | B | 22 | Not provided | Not provided | Florida Legislature | Not provided | N/A | Structural | 2013 | Central Indian River Lagoon | Not provided | Not provided | 2008 | Efficientcy Formula and TA | yes
FDOT District 4 | Central IRL | B | IR12-21 | 0.56 | 0.48 | 0.01106 | 10.0847 | 1.4515 | 0.11153 | 0.016053 | 1300 | Residential, High Density | FDOT4-5 | FDOT District 4 | N/A | FM# 228583-5 (Pond 1) | Widening SR 5 from just south of Oslo Road to South Relief Canal. | Wet Detention Pond | Completed | 2010 | 65 | 42 | B | 22 | Not provided | Not provided | Florida Legislature | Not provided | N/A | Structural | 2013 | Central Indian River Lagoon | Not provided | Not provided | 2008 | Efficientcy Formula and TA | yes
FDOT District 4 | Central IRL | B | IR12-21 | 0.56 | 0.48 | 0.11475 | 10.0847 | 1.4515 | 1.1573 | 0.16657 | 8140 | Roads and Highways | FDOT4-5 | FDOT District 4 | N/A | FM# 228583-5 (Pond 1) | Widening SR 5 from just south of Oslo Road to South Relief Canal. | Wet Detention Pond | Completed | 2010 | 65 | 42 | B | 22 | Not provided | Not provided | Florida Legislature | Not provided | N/A | Structural | 2013 | Central Indian River Lagoon | Not provided | Not provided | 2008 | Efficientcy Formula and TA | yes
FDOT District 4 | Central IRL | B | IR12-21 | 0.56 | 0.48 | 0.073476 | 10.0426 | 1.3096 | 0.73789 | 0.096222 | 1400 | Commercial and Services | FDOT4-5 | FDOT District 4 | N/A | FM# 228583-5 (Pond 1) | Widening SR 5 from just south of Oslo Road to South Relief Canal. | Wet Detention Pond | Completed | 2010 | 65 | 42 | B | 22 | Not provided | Not provided | Florida Legislature | Not provided | N/A | Structural | 2013 | Central Indian River Lagoon | Not provided | Not provided | 2008 | Efficientcy Formula and TA | yes
FDOT District 4 | Central IRL | B | IR12-21 | 0.56 | 0.48 | 0.015684 | 10.0426 | 1.3096 | 0.15751 | 0.020539 | 1400 | Commercial and Services | FDOT4-5 | FDOT District 4 | N/A | FM# 228583-5 (Pond 1) | Widening SR 5 from just south of Oslo Road to South Relief Canal. | Wet Detention Pond | Completed | 2010 | 65 | 42 | B | 22 | Not provided | Not provided | Florida Legislature | Not provided | N/A | Structural | 2013 | Central Indian River Lagoon | Not provided | Not provided | 2008 | Efficientcy Formula and TA | yes
FDOT District 4 | Central IRL | B | IR12-21 | 0.56 | 0.48 | 0.50002 | 10.0426 | 1.3096 | 5.0214 | 0.6548 | 8140 | Roads and Highways | FDOT4-5 | FDOT District 4 | N/A | FM# 228583-5 (Pond 1) | Widening SR 5 from just south of Oslo Road to South Relief Canal. | Wet Detention Pond | Completed | 2010 | 65 | 42 | B | 22 | Not provided | Not provided | Florida Legislature | Not provided | N/A | Structural | 2013 | Central Indian River Lagoon | Not provided | Not provided | 2008 | Efficientcy Formula and TA | yes
FDOT District 4 | Central IRL | B | IR12-21 | 0.56 | 0.48 | 0.04683 | 8.1017 | 1.0796 | 0.3794 | 0.050559 | 1400 | Commercial and Services | FDOT4-5 | FDOT District 4 | N/A | FM# 228583-5 (Pond 1) | Widening SR 5 from just south of Oslo Road to South Relief Canal. | Wet Detention Pond | Completed | 2010 | 65 | 42 | B | 22 | Not provided | Not provided | Florida Legislature | Not provided | N/A | Structural | 2013 | Central Indian River Lagoon | Not provided | Not provided | 2008 | Efficientcy Formula and TA | yes
FDOT District 4 | Central IRL | B | IR12-21 | 0.56 | 0.48 | 0.05854 | 8.1017 | 1.0796 | 0.47427 | 0.063201 | 8140 | Roads and Highways | FDOT4-5 | FDOT District 4 | N/A | FM# 228583-5 (Pond 1) | Widening SR 5 from just south of Oslo Road to South Relief Canal. | Wet Detention Pond | Completed | 2010 | 65 | 42 | B | 22 | Not provided | Not provided | Florida Legislature | Not provided | N/A | Structural | 2013 | Central Indian River Lagoon | Not provided | Not provided | 2008 | Efficientcy Formula and TA | yes
FDOT District 4 | Central IRL | B | IR12-21 | 0.56 | 0.48 | 0.0015593 | 9.8707 | 1.294 | 0.015391 | 0.0020177 | 1400 | Commercial and Services | FDOT4-5 | FDOT District 4 | N/A | FM# 228583-5 (Pond 1) | Widening SR 5 from just south of Oslo Road to South Relief Canal. | Wet Detention Pond | Completed | 2010 | 65 | 42 | B | 22 | Not provided | Not provided | Florida Legislature | Not provided | N/A | Structural | 2013 | Central Indian River Lagoon | Not provided | Not provided | 2008 | Efficientcy Formula and TA | yes
FDOT District 4 | Central IRL | B | IR12-21 | 0.56 | 0.48 | 0.035363 | 9.8707 | 1.294 | 0.34905 | 0.045757 | 1400 | Commercial and Services | FDOT4-5 | FDOT District 4 | N/A | FM# 228583-5 (Pond 1) | Widening SR 5 from just south of Oslo Road to South Relief Canal. | Wet Detention Pond | Completed | 2010 | 65 | 42 | B | 22 | Not provided | Not provided | Florida Legislature | Not provided | N/A | Structural | 2013 | Central Indian River Lagoon | Not provided | Not provided | 2008 | Efficientcy Formula and TA | yes
FDOT District 4 | Central IRL | B | IR12-21 | 0.56 | 0.48 | 0.45809 | 9.8707 | 1.294 | 4.5217 | 0.59275 | 8140 | Roads and Highways | FDOT4-5 | FDOT District 4 | N/A | FM# 228583-5 (Pond 1) | Widening SR 5 from just south of Oslo Road to South Relief Canal. | Wet Detention Pond | Completed | 2010 | 65 | 42 | B | 22 | Not provided | Not provided | Florida Legislature | Not provided | N/A | Structural | 2013 | Central Indian River Lagoon | Not provided | Not provided | 2008 | Efficientcy Formula and TA | yes
FDOT District 4 | Central IRL | B | IR12-21 | 0.56 | 0.48 | 0.00044547 | 8.7261 | 1.1782 | 0.0038873 | 0.00052485 | 1820 | Golf Course | FDOT4-5 | FDOT District 4 | N/A | FM# 228583-5 (Pond 1) | Widening SR 5 from just south of Oslo Road to South Relief Canal. | Wet Detention Pond | Completed | 2010 | 65 | 42 | B | 22 | Not provided | Not provided | Florida Legislature | Not provided | N/A | Structural | 2013 | Central Indian River Lagoon | Not provided | Not provided | 2008 | Efficientcy Formula and TA | yes
FDOT District 4 | Central IRL | B | IR12-21 | 0.56 | 0.48 | 0.26592 | 8.7261 | 1.1782 | 2.3205 | 0.3133 | 8140 | Roads and Highways | FDOT4-5 | FDOT District 4 | N/A | FM# 228583-5 (Pond 1) | Widening SR 5 from just south of Oslo Road to South Relief Canal. | Wet Detention Pond | Completed | 2010 | 65 | 42 | B | 22 | Not provided | Not provided | Florida Legislature | Not provided | N/A | Structural | 2013 | Central Indian River Lagoon | Not provided | Not provided | 2008 | Efficientcy Formula and TA | yes
FDOT District 4 | Central IRL | B | IR12-21 | 0.56 | 0.48 | 0.02628 | 9.0043 | 1.1957 | 0.23664 | 0.031424 | 1400 | Commercial and Services | FDOT4-5 | FDOT District 4 | N/A | FM# 228583-5 (Pond 1) | Widening SR 5 from just south of Oslo Road to South Relief Canal. | Wet Detention Pond | Completed | 2010 | 65 | 42 | B | 22 | Not provided | Not provided | Florida Legislature | Not provided | N/A | Structural | 2013 | Central Indian River Lagoon | Not provided | Not provided | 2008 | Efficientcy Formula and TA | yes
FDOT District 4 | Central IRL | B | IR12-21 | 0.56 | 0.48 | 0.18065 | 9.0043 | 1.1957 | 1.6266 | 0.216 | 8140 | Roads and Highways | FDOT4-5 | FDOT District 4 | N/A | FM# 228583-5 (Pond 1) | Widening SR 5 from just south of Oslo Road to South Relief Canal. | Wet Detention Pond | Completed | 2010 | 65 | 42 | B | 22 | Not provided | Not provided | Florida Legislature | Not provided | N/A | Structural | 2013 | Central Indian River Lagoon | Not provided | Not provided | 2008 | Efficientcy Formula and TA | yes
FDOT District 4 | Central IRL | B | IR12-21 | 0.56 | 0.48 | 0.07125 | 8.7505 | 1.2497 | 0.62347 | 0.089043 | 1510 | Food Processing | FDOT4-5 | FDOT District 4 | N/A | FM# 228583-5 (Pond 1) | Widening SR 5 from just south of Oslo Road to South Relief Canal. | Wet Detention Pond | Completed | 2010 | 65 | 42 | B | 22 | Not provided | Not provided | Florida Legislature | Not provided | N/A | Structural | 2013 | Central Indian River Lagoon | Not provided | Not provided | 2008 | Efficientcy Formula and TA | yes
FDOT District 4 | Central IRL | B | IR12-21 | 0.56 | 0.48 | 0.15032 | 8.7505 | 1.2497 | 1.3153 | 0.18786 | 8140 | Roads and Highways | FDOT4-5 | FDOT District 4 | N/A | FM# 228583-5 (Pond 1) | Widening SR 5 from just south of Oslo Road to South Relief Canal. | Wet Detention Pond | Completed | 2010 | 65 | 42 | B | 22 | Not provided | Not provided | Florida Legislature | Not provided | N/A | Structural | 2013 | Central Indian River Lagoon | Not provided | Not provided | 2008 | Efficientcy Formula and TA | yes
FDOT District 4 | Central IRL | B | IR12-21 | 0.56 | 0.48 | 0.031335 | 9.9859 | 1.3392 | 0.31291 | 0.041963 | 1400 | Commercial and Services | FDOT4-5 | FDOT District 4 | N/A | FM# 228583-5 (Pond 1) | Widening SR 5 from just south of Oslo Road to South Relief Canal. | Wet Detention Pond | Completed | 2010 | 65 | 42 | B | 22 | Not provided | Not provided | Florida Legislature | Not provided | N/A | Structural | 2013 | Central Indian River Lagoon | Not provided | Not provided | 2008 | Efficientcy Formula and TA | yes
FDOT District 4 | Central IRL | B | IR12-21 | 0.56 | 0.48 | 0.090889 | 9.9859 | 1.3392 | 0.90761 | 0.12172 | 8140 | Roads and Highways | FDOT4-5 | FDOT District 4 | N/A | FM# 228583-5 (Pond 1) | Widening SR 5 from just south of Oslo Road to South Relief Canal. | Wet Detention Pond | Completed | 2010 | 65 | 42 | B | 22 | Not provided | Not provided | Florida Legislature | Not provided | N/A | Structural | 2013 | Central Indian River Lagoon | Not provided | Not provided | 2008 | Efficientcy Formula and TA | yes
FDOT District 4 | Central IRL | B | IR12-21 | 0.56 | 0.48 | 0.0058006 | 9.0465 | 1.2051 | 0.052475 | 0.0069901 | 1820 | Golf Course | FDOT4-5 | FDOT District 4 | N/A | FM# 228583-5 (Pond 1) | Widening SR 5 from just south of Oslo Road to South Relief Canal. | Wet Detention Pond | Completed | 2010 | 65 | 42 | B | 22 | Not provided | Not provided | Florida Legislature | Not provided | N/A | Structural | 2013 | Central Indian River Lagoon | Not provided | Not provided | 2008 | Efficientcy Formula and TA | yes
FDOT District 4 | Central IRL | B | IR12-21 | 0.56 | 0.48 | 0.40899 | 9.0465 | 1.2051 | 3.6999 | 0.49286 | 8140 | Roads and Highways | FDOT4-5 | FDOT District 4 | N/A | FM# 228583-5 (Pond 1) | Widening SR 5 from just south of Oslo Road to South Relief Canal. | Wet Detention Pond | Completed | 2010 | 65 | 42 | B | 22 | Not provided | Not provided | Florida Legislature | Not provided | N/A | Structural | 2013 | Central Indian River Lagoon | Not provided | Not provided | 2008 | Efficientcy Formula and TA | yes
FDOT District 4 | Central IRL | B | IR12-21 | 0.56 | 0.48 | 0.0031996 | 10.0394 | 1.459 | 0.032122 | 0.0046683 | 1200 | Residential, Medium Density-Two-five dwellingunits per acre | FDOT4-5 | FDOT District 4 | N/A | FM# 228583-5 (Pond 1) | Widening SR 5 from just south of Oslo Road to South Relief Canal. | Wet Detention Pond | Completed | 2010 | 65 | 42 | B | 22 | Not provided | Not provided | Florida Legislature | Not provided | N/A | Structural | 2013 | Central Indian River Lagoon | Not provided | Not provided | 2008 | Efficientcy Formula and TA | yes
FDOT District 4 | Central IRL | B | IR12-21 | 0.56 | 0.48 | 1.0526e-05 | 10.0394 | 1.459 | 0.00010567 | 1.5358e-05 | 1200 | Residential, Medium Density-Two-five dwellingunits per acre | FDOT4-5 | FDOT District 4 | N/A | FM# 228583-5 (Pond 1) | Widening SR 5 from just south of Oslo Road to South Relief Canal. | Wet Detention Pond | Completed | 2010 | 65 | 42 | B | 22 | Not provided | Not provided | Florida Legislature | Not provided | N/A | Structural | 2013 | Central Indian River Lagoon | Not provided | Not provided | 2008 | Efficientcy Formula and TA | yes
FDOT District 4 | Central IRL | B | IR12-21 | 0.56 | 0.48 | 0.062567 | 10.0394 | 1.459 | 0.62814 | 0.091288 | 8140 | Roads and Highways | FDOT4-5 | FDOT District 4 | N/A | FM# 228583-5 (Pond 1) | Widening SR 5 from just south of Oslo Road to South Relief Canal. | Wet Detention Pond | Completed | 2010 | 65 | 42 | B | 22 | Not provided | Not provided | Florida Legislature | Not provided | N/A | Structural | 2013 | Central Indian River Lagoon | Not provided | Not provided | 2008 | Efficientcy Formula and TA | yes
FDOT District 4 | Central IRL | B | IR12-21 | 0.56 | 0.48 | 0.0096344 | 10.0394 | 1.459 | 0.096724 | 0.014057 | 1210 | Fixed Single Family Units | FDOT4-5 | FDOT District 4 | N/A | FM# 228583-5 (Pond 1) | Widening SR 5 from just south of Oslo Road to South Relief Canal. | Wet Detention Pond | Completed | 2010 | 65 | 42 | B | 22 | Not provided | Not provided | Florida Legislature | Not provided | N/A | Structural | 2013 | Central Indian River Lagoon | Not provided | Not provided | 2008 | Efficientcy Formula and TA | yes
FDOT District 4 | Central IRL | B | IR12-21 | 0.56 | 0.48 | 0.039948 | 9.9956 | 1.3232 | 0.3993 | 0.052859 | 1400 | Commercial and Services | FDOT4-5 | FDOT District 4 | N/A | FM# 228583-5 (Pond 1) | Widening SR 5 from just south of Oslo Road to South Relief Canal. | Wet Detention Pond | Completed | 2010 | 65 | 42 | B | 22 | Not provided | Not provided | Florida Legislature | Not provided | N/A | Structural | 2013 | Central Indian River Lagoon | Not provided | Not provided | 2008 | Efficientcy Formula and TA | yes
FDOT District 4 | Central IRL | B | IR12-21 | 0.56 | 0.48 | 0.29171 | 9.9956 | 1.3232 | 2.9159 | 0.386 | 8140 | Roads and Highways | FDOT4-5 | FDOT District 4 | N/A | FM# 228583-5 (Pond 1) | Widening SR 5 from just south of Oslo Road to South Relief Canal. | Wet Detention Pond | Completed | 2010 | 65 | 42 | B | 22 | Not provided | Not provided | Florida Legislature | Not provided | N/A | Structural | 2013 | Central Indian River Lagoon | Not provided | Not provided | 2008 | Efficientcy Formula and TA | yes
FDOT District 4 | Central IRL | B | IR12-21 | 0.56 | 0.48 | 0.011519 | 11.7887 | 2.114 | 0.13579 | 0.024351 | 8140 | Roads and Highways | FDOT4-5 | FDOT District 4 | N/A | FM# 228583-5 (Pond 1) | Widening SR 5 from just south of Oslo Road to South Relief Canal. | Wet Detention Pond | Completed | 2010 | 65 | 42 | B | 22 | Not provided | Not provided | Florida Legislature | Not provided | N/A | Structural | 2013 | Central Indian River Lagoon | Not provided | Not provided | 2008 | Efficientcy Formula and TA | yes
FDOT District 4 | Central IRL | B | IR12-21 | 0.56 | 0.48 | 0.026678 | 12.1947 | 2.4009 | 0.32533 | 0.064051 | 1300 | Residential, High Density | FDOT4-5 | FDOT District 4 | N/A | FM# 228583-5 (Pond 1) | Widening SR 5 from just south of Oslo Road to South Relief Canal. | Wet Detention Pond | Completed | 2010 | 65 | 42 | B | 22 | Not provided | Not provided | Florida Legislature | Not provided | N/A | Structural | 2013 | Central Indian River Lagoon | Not provided | Not provided | 2008 | Efficientcy Formula and TA | yes
FDOT District 4 | Central IRL | B | IR12-21 | 0.56 | 0.48 | 0.0037493 | 12.1947 | 2.4009 | 0.045721 | 0.0090017 | 8140 | Roads and Highways | FDOT4-5 | FDOT District 4 | N/A | FM# 228583-5 (Pond 1) | Widening SR 5 from just south of Oslo Road to South Relief Canal. | Wet Detention Pond | Completed | 2010 | 65 | 42 | B | 22 | Not provided | Not provided | Florida Legislature | Not provided | N/A | Structural | 2013 | Central Indian River Lagoon | Not provided | Not provided | 2008 | Efficientcy Formula and TA | yes
FDOT District 4 | Central IRL | B | IR12-21 | 0.56 | 0.48 | 0.0070892 | 9.3688 | 1.2318 | 0.066417 | 0.0087327 | 1820 | Golf Course | FDOT4-5 | FDOT District 4 | N/A | FM# 228583-5 (Pond 1) | Widening SR 5 from just south of Oslo Road to South Relief Canal. | Wet Detention Pond | Completed | 2010 | 65 | 42 | B | 22 | Not provided | Not provided | Florida Legislature | Not provided | N/A | Structural | 2013 | Central Indian River Lagoon | Not provided | Not provided | 2008 | Efficientcy Formula and TA | yes
FDOT District 4 | Central IRL | B | IR12-21 | 0.56 | 0.48 | 0.55367 | 9.3688 | 1.2318 | 5.1873 | 0.68203 | 8140 | Roads and Highways | FDOT4-5 | FDOT District 4 | N/A | FM# 228583-5 (Pond 1) | Widening SR 5 from just south of Oslo Road to South Relief Canal. | Wet Detention Pond | Completed | 2010 | 65 | 42 | B | 22 | Not provided | Not provided | Florida Legislature | Not provided | N/A | Structural | 2013 | Central Indian River Lagoon | Not provided | Not provided | 2008 | Efficientcy Formula and TA | yes
FDOT District 4 | Central IRL | B | IR12-21 | 0.56 | 0.48 | 0.00010431 | 9.3688 | 1.2318 | 0.00097728 | 0.00012849 | 1750 | Governmental | FDOT4-5 | FDOT District 4 | N/A | FM# 228583-5 (Pond 1) | Widening SR 5 from just south of Oslo Road to South Relief Canal. | Wet Detention Pond | Completed | 2010 | 65 | 42 | B | 22 | Not provided | Not provided | Florida Legislature | Not provided | N/A | Structural | 2013 | Central Indian River Lagoon | Not provided | Not provided | 2008 | Efficientcy Formula and TA | yes
FDOT District 4 | Central IRL | B | IR12-21 | 0.56 | 0.48 | 0.00086921 | 8.1098 | 1.1258 | 0.0070492 | 0.0009786 | 1820 | Golf Course | FDOT4-5 | FDOT District 4 | N/A | FM# 228583-5 (Pond 1) | Widening SR 5 from just south of Oslo Road to South Relief Canal. | Wet Detention Pond | Completed | 2010 | 65 | 42 | B | 22 | Not provided | Not provided | Florida Legislature | Not provided | N/A | Structural | 2013 | Central Indian River Lagoon | Not provided | Not provided | 2008 | Efficientcy Formula and TA | yes
FDOT District 4 | Central IRL | B | IR12-21 | 0.56 | 0.48 | 0.0004339 | 8.1098 | 1.1258 | 0.0035189 | 0.00048851 | 8140 | Roads and Highways | FDOT4-5 | FDOT District 4 | N/A | FM# 228583-5 (Pond 1) | Widening SR 5 from just south of Oslo Road to South Relief Canal. | Wet Detention Pond | Completed | 2010 | 65 | 42 | B | 22 | Not provided | Not provided | Florida Legislature | Not provided | N/A | Structural | 2013 | Central Indian River Lagoon | Not provided | Not provided | 2008 | Efficientcy Formula and TA | yes
FDOT District 4 | Central IRL | B | IR12-21 | 0.56 | 0.48 | 0.0019068 | 9.895 | 1.4009 | 0.018868 | 0.0026712 | 1200 | Residential, Medium Density-Two-five dwellingunits per acre | FDOT4-5 | FDOT District 4 | N/A | FM# 228583-5 (Pond 1) | Widening SR 5 from just south of Oslo Road to South Relief Canal. | Wet Detention Pond | Completed | 2010 | 65 | 42 | B | 22 | Not provided | Not provided | Florida Legislature | Not provided | N/A | Structural | 2013 | Central Indian River Lagoon | Not provided | Not provided | 2008 | Efficientcy Formula and TA | yes
FDOT District 4 | Central IRL | B | IR12-21 | 0.56 | 0.48 | 0.21163 | 9.895 | 1.4009 | 2.0941 | 0.29646 | 8140 | Roads and Highways | FDOT4-5 | FDOT District 4 | N/A | FM# 228583-5 (Pond 1) | Widening SR 5 from just south of Oslo Road to South Relief Canal. | Wet Detention Pond | Completed | 2010 | 65 | 42 | B | 22 | Not provided | Not provided | Florida Legislature | Not provided | N/A | Structural | 2013 | Central Indian River Lagoon | Not provided | Not provided | 2008 | Efficientcy Formula and TA | yes
FDOT District 4 | Central IRL | B | IR12-21 | 0.56 | 0.48 | 0.011732 | 9.895 | 1.4009 | 0.11609 | 0.016435 | 1210 | Fixed Single Family Units | FDOT4-5 | FDOT District 4 | N/A | FM# 228583-5 (Pond 1) | Widening SR 5 from just south of Oslo Road to South Relief Canal. | Wet Detention Pond | Completed | 2010 | 65 | 42 | B | 22 | Not provided | Not provided | Florida Legislature | Not provided | N/A | Structural | 2013 | Central Indian River Lagoon | Not provided | Not provided | 2008 | Efficientcy Formula and TA | yes
FDOT District 4 | Central IRL | B | IR12-21 | 0.56 | 0.48 | 0.00015866 | 7.5401 | 1.0114 | 0.0011963 | 0.00016047 | 1400 | Commercial and Services | FDOT4-5 | FDOT District 4 | N/A | FM# 228583-5 (Pond 1) | Widening SR 5 from just south of Oslo Road to South Relief Canal. | Wet Detention Pond | Completed | 2010 | 65 | 42 | B | 22 | Not provided | Not provided | Florida Legislature | Not provided | N/A | Structural | 2013 | Central Indian River Lagoon | Not provided | Not provided | 2008 | Efficientcy Formula and TA | yes
FDOT District 4 | Central IRL | B | IR12-21 | 0.56 | 0.48 | 0.00042799 | 7.5401 | 1.0114 | 0.003227 | 0.00043288 | 1510 | Food Processing | FDOT4-5 | FDOT District 4 | N/A | FM# 228583-5 (Pond 1) | Widening SR 5 from just south of Oslo Road to South Relief Canal. | Wet Detention Pond | Completed | 2010 | 65 | 42 | B | 22 | Not provided | Not provided | Florida Legislature | Not provided | N/A | Structural | 2013 | Central Indian River Lagoon | Not provided | Not provided | 2008 | Efficientcy Formula and TA | yes
FDOT District 4 | Central IRL | B | IR12-21 | 0.56 | 0.48 | 0.011058 | 8.9794 | 1.1991 | 0.099296 | 0.01326 | 1820 | Golf Course | FDOT4-5 | FDOT District 4 | N/A | FM# 228583-5 (Pond 1) | Widening SR 5 from just south of Oslo Road to South Relief Canal. | Wet Detention Pond | Completed | 2010 | 65 | 42 | B | 22 | Not provided | Not provided | Florida Legislature | Not provided | N/A | Structural | 2013 | Central Indian River Lagoon | Not provided | Not provided | 2008 | Efficientcy Formula and TA | yes
FDOT District 4 | Central IRL | B | IR12-21 | 0.56 | 0.48 | 0.38241 | 8.9794 | 1.1991 | 3.4338 | 0.45854 | 8140 | Roads and Highways | FDOT4-5 | FDOT District 4 | N/A | FM# 228583-5 (Pond 1) | Widening SR 5 from just south of Oslo Road to South Relief Canal. | Wet Detention Pond | Completed | 2010 | 65 | 42 | B | 22 | Not provided | Not provided | Florida Legislature | Not provided | N/A | Structural | 2013 | Central Indian River Lagoon | Not provided | Not provided | 2008 | Efficientcy Formula and TA | yes
FDOT District 4 | Central IRL | B | IR12-21 | 0.56 | 0.48 | 0.0059241 | 8.1391 | 1.1286 | 0.048217 | 0.006686 | 8140 | Roads and Highways | FDOT4-5 | FDOT District 4 | N/A | FM# 228583-5 (Pond 1) | Widening SR 5 from just south of Oslo Road to South Relief Canal. | Wet Detention Pond | Completed | 2010 | 65 | 42 | B | 22 | Not provided | Not provided | Florida Legislature | Not provided | N/A | Structural | 2013 | Central Indian River Lagoon | Not provided | Not provided | 2008 | Efficientcy Formula and TA | yes
FDOT District 4 | Central IRL | B | IR12-21 | 0.56 | 0.48 | 0.43454 | 9.1664 | 1.2152 | 3.9832 | 0.52805 | 8140 | Roads and Highways | FDOT4-5 | FDOT District 4 | N/A | FM# 228583-5 (Pond 1) | Widening SR 5 from just south of Oslo Road to South Relief Canal. | Wet Detention Pond | Completed | 2010 | 65 | 42 | B | 22 | Not provided | Not provided | Florida Legislature | Not provided | N/A | Structural | 2013 | Central Indian River Lagoon | Not provided | Not provided | 2008 | Efficientcy Formula and TA | yes
FDOT District 4 | Central IRL | B | IR12-21 | 0.56 | 0.48 | 0.021474 | 9.5482 | 1.2926 | 0.20504 | 0.027758 | 1400 | Commercial and Services | FDOT4-5 | FDOT District 4 | N/A | FM# 228583-5 (Pond 1) | Widening SR 5 from just south of Oslo Road to South Relief Canal. | Wet Detention Pond | Completed | 2010 | 65 | 42 | B | 22 | Not provided | Not provided | Florida Legislature | Not provided | N/A | Structural | 2013 | Central Indian River Lagoon | Not provided | Not provided | 2008 | Efficientcy Formula and TA | yes
FDOT District 4 | Central IRL | B | IR12-21 | 0.56 | 0.48 | 0.015192 | 9.5482 | 1.2926 | 0.14506 | 0.019637 | 8140 | Roads and Highways | FDOT4-5 | FDOT District 4 | N/A | FM# 228583-5 (Pond 1) | Widening SR 5 from just south of Oslo Road to South Relief Canal. | Wet Detention Pond | Completed | 2010 | 65 | 42 | B | 22 | Not provided | Not provided | Florida Legislature | Not provided | N/A | Structural | 2013 | Central Indian River Lagoon | Not provided | Not provided | 2008 | Efficientcy Formula and TA | yes
FDOT District 4 | Central IRL | B | IR12-21 | 0.56 | 0.48 | 0.0061753 | 12.714 | 1.6769 | 0.078513 | 0.010355 | 1400 | Commercial and Services | FDOT4-5 | FDOT District 4 | N/A | FM# 228583-5 (Pond 1) | Widening SR 5 from just south of Oslo Road to South Relief Canal. | Wet Detention Pond | Completed | 2010 | 65 | 42 | B | 22 | Not provided | Not provided | Florida Legislature | Not provided | N/A | Structural | 2013 | Central Indian River Lagoon | Not provided | Not provided | 2008 | Efficientcy Formula and TA | yes
FDOT District 4 | Central IRL | B | IR12-21 | 0.56 | 0.48 | 0.001244 | 12.714 | 1.6769 | 0.015816 | 0.0020861 | 8140 | Roads and Highways | FDOT4-5 | FDOT District 4 | N/A | FM# 228583-5 (Pond 1) | Widening SR 5 from just south of Oslo Road to South Relief Canal. | Wet Detention Pond | Completed | 2010 | 65 | 42 | B | 22 | Not provided | Not provided | Florida Legislature | Not provided | N/A | Structural | 2013 | Central Indian River Lagoon | Not provided | Not provided | 2008 | Efficientcy Formula and TA | yes
FDOT District 4 | Central IRL | B | IR12-21 | 0.56 | 0.48 | 0.0097156 | 8.6459 | 1.1712 | 0.084 | 0.011379 | 1820 | Golf Course | FDOT4-5 | FDOT District 4 | N/A | FM# 228583-5 (Pond 1) | Widening SR 5 from just south of Oslo Road to South Relief Canal. | Wet Detention Pond | Completed | 2010 | 65 | 42 | B | 22 | Not provided | Not provided | Florida Legislature | Not provided | N/A | Structural | 2013 | Central Indian River Lagoon | Not provided | Not provided | 2008 | Efficientcy Formula and TA | yes
FDOT District 4 | Central IRL | B | IR12-21 | 0.56 | 0.48 | 0.23389 | 8.6459 | 1.1712 | 2.0222 | 0.27394 | 8140 | Roads and Highways | FDOT4-5 | FDOT District 4 | N/A | FM# 228583-5 (Pond 1) | Widening SR 5 from just south of Oslo Road to South Relief Canal. | Wet Detention Pond | Completed | 2010 | 65 | 42 | B | 22 | Not provided | Not provided | Florida Legislature | Not provided | N/A | Structural | 2013 | Central Indian River Lagoon | Not provided | Not provided | 2008 | Efficientcy Formula and TA | yes
FDOT District 4 | Central IRL | B | IR12-21 | 0.56 | 0.48 | 0.36342 | 9.4883 | 1.2398 | 3.4482 | 0.45058 | 8140 | Roads and Highways | FDOT4-5 | FDOT District 4 | N/A | FM# 228583-5 (Pond 1) | Widening SR 5 from just south of Oslo Road to South Relief Canal. | Wet Detention Pond | Completed | 2010 | 65 | 42 | B | 22 | Not provided | Not provided | Florida Legislature | Not provided | N/A | Structural | 2013 | Central Indian River Lagoon | Not provided | Not provided | 2008 | Efficientcy Formula and TA | yes
FDOT District 4 | Central IRL | B | IR12-21 | 0.56 | 0.48 | 0.11731 | 8.4045 | 1.1511 | 0.98592 | 0.13503 | 8140 | Roads and Highways | FDOT4-5 | FDOT District 4 | N/A | FM# 228583-5 (Pond 1) | Widening SR 5 from just south of Oslo Road to South Relief Canal. | Wet Detention Pond | Completed | 2010 | 65 | 42 | B | 22 | Not provided | Not provided | Florida Legislature | Not provided | N/A | Structural | 2013 | Central Indian River Lagoon | Not provided | Not provided | 2008 | Efficientcy Formula and TA | yes
FDOT District 4 | Central IRL | B | IR12-21 | 0.56 | 0.48 | 0.04591 | 9.9259 | 1.3024 | 0.4557 | 0.059794 | 1400 | Commercial and Services | FDOT4-5 | FDOT District 4 | N/A | FM# 228583-5 (Pond 1) | Widening SR 5 from just south of Oslo Road to South Relief Canal. | Wet Detention Pond | Completed | 2010 | 65 | 42 | B | 22 | Not provided | Not provided | Florida Legislature | Not provided | N/A | Structural | 2013 | Central Indian River Lagoon | Not provided | Not provided | 2008 | Efficientcy Formula and TA | yes
FDOT District 4 | Central IRL | B | IR12-21 | 0.56 | 0.48 | 0.43565 | 9.9259 | 1.3024 | 4.3242 | 0.5674 | 8140 | Roads and Highways | FDOT4-5 | FDOT District 4 | N/A | FM# 228583-5 (Pond 1) | Widening SR 5 from just south of Oslo Road to South Relief Canal. | Wet Detention Pond | Completed | 2010 | 65 | 42 | B | 22 | Not provided | Not provided | Florida Legislature | Not provided | N/A | Structural | 2013 | Central Indian River Lagoon | Not provided | Not provided | 2008 | Efficientcy Formula and TA | yes
FDOT District 4 | Central IRL | B | IR12-21 | 0.56 | 0.48 | 0.0001279 | 7.9413 | 1.0942 | 0.0010157 | 0.00013994 | 1400 | Commercial and Services | FDOT4-5 | FDOT District 4 | N/A | FM# 228583-5 (Pond 1) | Widening SR 5 from just south of Oslo Road to South Relief Canal. | Wet Detention Pond | Completed | 2010 | 65 | 42 | B | 22 | Not provided | Not provided | Florida Legislature | Not provided | N/A | Structural | 2013 | Central Indian River Lagoon | Not provided | Not provided | 2008 | Efficientcy Formula and TA | yes
FDOT District 4 | Central IRL | B | IR12-21 | 0.56 | 0.48 | 0.0019448 | 7.9413 | 1.0942 | 0.015444 | 0.0021279 | 1420 | Wholesale Sales and Services <Excluding warehouses associated with industrial use> | FDOT4-5 | FDOT District 4 | N/A | FM# 228583-5 (Pond 1) | Widening SR 5 from just south of Oslo Road to South Relief Canal. | Wet Detention Pond | Completed | 2010 | 65 | 42 | B | 22 | Not provided | Not provided | Florida Legislature | Not provided | N/A | Structural | 2013 | Central Indian River Lagoon | Not provided | Not provided | 2008 | Efficientcy Formula and TA | yes
FDOT District 4 | Central IRL | B | IR12-21 | 0.56 | 0.48 | 0.020061 | 8.4643 | 1.1359 | 0.1698 | 0.022787 | 1400 | Commercial and Services | FDOT4-5 | FDOT District 4 | N/A | FM# 228583-5 (Pond 1) | Widening SR 5 from just south of Oslo Road to South Relief Canal. | Wet Detention Pond | Completed | 2010 | 65 | 42 | B | 22 | Not provided | Not provided | Florida Legislature | Not provided | N/A | Structural | 2013 | Central Indian River Lagoon | Not provided | Not provided | 2008 | Efficientcy Formula and TA | yes
FDOT District 4 | Central IRL | B | IR12-21 | 0.56 | 0.48 | 0.023126 | 8.4643 | 1.1359 | 0.19575 | 0.026269 | 8140 | Roads and Highways | FDOT4-5 | FDOT District 4 | N/A | FM# 228583-5 (Pond 1) | Widening SR 5 from just south of Oslo Road to South Relief Canal. | Wet Detention Pond | Completed | 2010 | 65 | 42 | B | 22 | Not provided | Not provided | Florida Legislature | Not provided | N/A | Structural | 2013 | Central Indian River Lagoon | Not provided | Not provided | 2008 | Efficientcy Formula and TA | yes
FDOT District 4 | Central IRL | B | IR12-21 | 0.56 | 0.48 | 0.061046 | 7.0776 | 0.90843 | 0.43206 | 0.055456 | 3200 | Shrub and Brushland | FDOT4-5 | FDOT District 4 | N/A | FM# 228583-5 (Pond 1) | Widening SR 5 from just south of Oslo Road to South Relief Canal. | Wet Detention Pond | Completed | 2010 | 65 | 42 | B | 22 | Not provided | Not provided | Florida Legislature | Not provided | N/A | Structural | 2013 | Central Indian River Lagoon | Not provided | Not provided | 2008 | Efficientcy Formula and TA | yes
FDOT District 4 | Central IRL | B | IR12-21 | 0.56 | 0.48 | 0.14352 | 7.0776 | 0.90843 | 1.0158 | 0.13038 | 8140 | Roads and Highways | FDOT4-5 | FDOT District 4 | N/A | FM# 228583-5 (Pond 1) | Widening SR 5 from just south of Oslo Road to South Relief Canal. | Wet Detention Pond | Completed | 2010 | 65 | 42 | B | 22 | Not provided | Not provided | Florida Legislature | Not provided | N/A | Structural | 2013 | Central Indian River Lagoon | Not provided | Not provided | 2008 | Efficientcy Formula and TA | yes
FDOT District 4 | Central IRL | B | IR12-21 | 0.56 | 0.48 | 0.012616 | 9.4441 | 1.2808 | 0.11915 | 0.016159 | 1400 | Commercial and Services | FDOT4-5 | FDOT District 4 | N/A | FM# 228583-5 (Pond 1) | Widening SR 5 from just south of Oslo Road to South Relief Canal. | Wet Detention Pond | Completed | 2010 | 65 | 42 | B | 22 | Not provided | Not provided | Florida Legislature | Not provided | N/A | Structural | 2013 | Central Indian River Lagoon | Not provided | Not provided | 2008 | Efficientcy Formula and TA | yes
FDOT District 4 | Central IRL | B | IR12-21 | 0.56 | 0.48 | 0.0011148 | 9.4441 | 1.2808 | 0.010528 | 0.0014278 | 8140 | Roads and Highways | FDOT4-5 | FDOT District 4 | N/A | FM# 228583-5 (Pond 1) | Widening SR 5 from just south of Oslo Road to South Relief Canal. | Wet Detention Pond | Completed | 2010 | 65 | 42 | B | 22 | Not provided | Not provided | Florida Legislature | Not provided | N/A | Structural | 2013 | Central Indian River Lagoon | Not provided | Not provided | 2008 | Efficientcy Formula and TA | yes
FDOT District 4 | Central IRL | B | IR12-21 | 0.56 | 0.48 | 0.059187 | 9.1288 | 1.2544 | 0.5403 | 0.074241 | 1510 | Food Processing | FDOT4-5 | FDOT District 4 | N/A | FM# 228583-5 (Pond 1) | Widening SR 5 from just south of Oslo Road to South Relief Canal. | Wet Detention Pond | Completed | 2010 | 65 | 42 | B | 22 | Not provided | Not provided | Florida Legislature | Not provided | N/A | Structural | 2013 | Central Indian River Lagoon | Not provided | Not provided | 2008 | Efficientcy Formula and TA | yes
FDOT District 4 | Central IRL | B | IR12-21 | 0.56 | 0.48 | 0.32957 | 9.1288 | 1.2544 | 3.0086 | 0.4134 | 8140 | Roads and Highways | FDOT4-5 | FDOT District 4 | N/A | FM# 228583-5 (Pond 1) | Widening SR 5 from just south of Oslo Road to South Relief Canal. | Wet Detention Pond | Completed | 2010 | 65 | 42 | B | 22 | Not provided | Not provided | Florida Legislature | Not provided | N/A | Structural | 2013 | Central Indian River Lagoon | Not provided | Not provided | 2008 | Efficientcy Formula and TA | yes
FDOT District 4 | Central IRL | B | IR12-21 | 0.56 | 0.48 | 0.037675 | 9.7698 | 1.2744 | 0.36808 | 0.048012 | 1400 | Commercial and Services | FDOT4-5 | FDOT District 4 | N/A | FM# 228583-5 (Pond 1) | Widening SR 5 from just south of Oslo Road to South Relief Canal. | Wet Detention Pond | Completed | 2010 | 65 | 42 | B | 22 | Not provided | Not provided | Florida Legislature | Not provided | N/A | Structural | 2013 | Central Indian River Lagoon | Not provided | Not provided | 2008 | Efficientcy Formula and TA | yes
FDOT District 4 | Central IRL | B | IR12-21 | 0.56 | 0.48 | 0.010569 | 9.7698 | 1.2744 | 0.10326 | 0.013469 | 1400 | Commercial and Services | FDOT4-5 | FDOT District 4 | N/A | FM# 228583-5 (Pond 1) | Widening SR 5 from just south of Oslo Road to South Relief Canal. | Wet Detention Pond | Completed | 2010 | 65 | 42 | B | 22 | Not provided | Not provided | Florida Legislature | Not provided | N/A | Structural | 2013 | Central Indian River Lagoon | Not provided | Not provided | 2008 | Efficientcy Formula and TA | yes
FDOT District 4 | Central IRL | B | IR12-21 | 0.56 | 0.48 | 0.0012037 | 9.7698 | 1.2744 | 0.01176 | 0.001534 | 1510 | Food Processing | FDOT4-5 | FDOT District 4 | N/A | FM# 228583-5 (Pond 1) | Widening SR 5 from just south of Oslo Road to South Relief Canal. | Wet Detention Pond | Completed | 2010 | 65 | 42 | B | 22 | Not provided | Not provided | Florida Legislature | Not provided | N/A | Structural | 2013 | Central Indian River Lagoon | Not provided | Not provided | 2008 | Efficientcy Formula and TA | yes
FDOT District 4 | Central IRL | B | IR12-21 | 0.56 | 0.48 | 0.50154 | 9.7698 | 1.2744 | 4.8999 | 0.63914 | 8140 | Roads and Highways | FDOT4-5 | FDOT District 4 | N/A | FM# 228583-5 (Pond 1) | Widening SR 5 from just south of Oslo Road to South Relief Canal. | Wet Detention Pond | Completed | 2010 | 65 | 42 | B | 22 | Not provided | Not provided | Florida Legislature | Not provided | N/A | Structural | 2013 | Central Indian River Lagoon | Not provided | Not provided | 2008 | Efficientcy Formula and TA | yes
FDOT District 4 | Central IRL | B | IR12-21 | 0.56 | 0.48 | 0.030142 | 9.8761 | 1.306 | 0.29769 | 0.039366 | 1400 | Commercial and Services | FDOT4-5 | FDOT District 4 | N/A | FM# 228583-5 (Pond 1) | Widening SR 5 from just south of Oslo Road to South Relief Canal. | Wet Detention Pond | Completed | 2010 | 65 | 42 | B | 22 | Not provided | Not provided | Florida Legislature | Not provided | N/A | Structural | 2013 | Central Indian River Lagoon | Not provided | Not provided | 2008 | Efficientcy Formula and TA | yes
FDOT District 4 | Central IRL | B | IR12-21 | 0.56 | 0.48 | 0.32664 | 9.8761 | 1.306 | 3.2259 | 0.42659 | 8140 | Roads and Highways | FDOT4-5 | FDOT District 4 | N/A | FM# 228583-5 (Pond 1) | Widening SR 5 from just south of Oslo Road to South Relief Canal. | Wet Detention Pond | Completed | 2010 | 65 | 42 | B | 22 | Not provided | Not provided | Florida Legislature | Not provided | N/A | Structural | 2013 | Central Indian River Lagoon | Not provided | Not provided | 2008 | Efficientcy Formula and TA | yes
FDOT District 4 | Central IRL | B | IR12-21 | 0.56 | 0.48 | 0.033254 | 9.1426 | 1.1992 | 0.30402 | 0.039879 | 1400 | Commercial and Services | FDOT4-5 | FDOT District 4 | N/A | FM# 228583-5 (Pond 1) | Widening SR 5 from just south of Oslo Road to South Relief Canal. | Wet Detention Pond | Completed | 2010 | 65 | 42 | B | 22 | Not provided | Not provided | Florida Legislature | Not provided | N/A | Structural | 2013 | Central Indian River Lagoon | Not provided | Not provided | 2008 | Efficientcy Formula and TA | yes
FDOT District 4 | Central IRL | B | IR12-21 | 0.56 | 0.48 | 0.3725 | 9.1426 | 1.1992 | 3.4056 | 0.44671 | 8140 | Roads and Highways | FDOT4-5 | FDOT District 4 | N/A | FM# 228583-5 (Pond 1) | Widening SR 5 from just south of Oslo Road to South Relief Canal. | Wet Detention Pond | Completed | 2010 | 65 | 42 | B | 22 | Not provided | Not provided | Florida Legislature | Not provided | N/A | Structural | 2013 | Central Indian River Lagoon | Not provided | Not provided | 2008 | Efficientcy Formula and TA | yes
FDOT District 4 | Central IRL | B | IR12-21 | 0.56 | 0.48 | 0.028803 | 8.0254 | 1.1113 | 0.23115 | 0.032007 | 8140 | Roads and Highways | FDOT4-5 | FDOT District 4 | N/A | FM# 228583-5 (Pond 1) | Widening SR 5 from just south of Oslo Road to South Relief Canal. | Wet Detention Pond | Completed | 2010 | 65 | 42 | B | 22 | Not provided | Not provided | Florida Legislature | Not provided | N/A | Structural | 2013 | Central Indian River Lagoon | Not provided | Not provided | 2008 | Efficientcy Formula and TA | yes
FDOT District 4 | Central IRL | B | IR12-21 | 0.56 | 0.48 | 0.01266 | 8.0254 | 1.1113 | 0.1016 | 0.014069 | 1750 | Governmental | FDOT4-5 | FDOT District 4 | N/A | FM# 228583-5 (Pond 1) | Widening SR 5 from just south of Oslo Road to South Relief Canal. | Wet Detention Pond | Completed | 2010 | 65 | 42 | B | 22 | Not provided | Not provided | Florida Legislature | Not provided | N/A | Structural | 2013 | Central Indian River Lagoon | Not provided | Not provided | 2008 | Efficientcy Formula and TA | yes
FDOT District 4 | Central IRL | B | IR12-21 | 0.56 | 0.48 | 7.8245e-07 | 9.8714 | 1.6381 | 7.7238e-06 | 1.2817e-06 | 1200 | Residential, Medium Density-Two-five dwellingunits per acre | FDOT4-5 | FDOT District 4 | N/A | FM# 228583-5 (Pond 1) | Widening SR 5 from just south of Oslo Road to South Relief Canal. | Wet Detention Pond | Completed | 2010 | 65 | 42 | B | 22 | Not provided | Not provided | Florida Legislature | Not provided | N/A | Structural | 2013 | Central Indian River Lagoon | Not provided | Not provided | 2008 | Efficientcy Formula and TA | yes
FDOT District 4 | Central IRL | B | IR12-21 | 0.56 | 0.48 | 0.30986 | 8.6308 | 1.1477 | 2.6743 | 0.35563 | 8140 | Roads and Highways | FDOT4-5 | FDOT District 4 | N/A | FM# 228583-5 (Pond 1) | Widening SR 5 from just south of Oslo Road to South Relief Canal. | Wet Detention Pond | Completed | 2010 | 65 | 42 | B | 22 | Not provided | Not provided | Florida Legislature | Not provided | N/A | Structural | 2013 | Central Indian River Lagoon | Not provided | Not provided | 2008 | Efficientcy Formula and TA | yes
FDOT District 4 | Central IRL | B | IR12-21 | 0.56 | 0.48 | 0.02546 | 8.6308 | 1.1477 | 0.21974 | 0.029221 | 1750 | Governmental | FDOT4-5 | FDOT District 4 | N/A | FM# 228583-5 (Pond 1) | Widening SR 5 from just south of Oslo Road to South Relief Canal. | Wet Detention Pond | Completed | 2010 | 65 | 42 | B | 22 | Not provided | Not provided | Florida Legislature | Not provided | N/A | Structural | 2013 | Central Indian River Lagoon | Not provided | Not provided | 2008 | Efficientcy Formula and TA | yes
FDOT District 4 | Central IRL | B | IR12-21 | 0.56 | 0.48 | 0.045233 | 8.5396 | 1.2424 | 0.38627 | 0.056198 | 1510 | Food Processing | FDOT4-5 | FDOT District 4 | N/A | FM# 228583-5 (Pond 1) | Widening SR 5 from just south of Oslo Road to South Relief Canal. | Wet Detention Pond | Completed | 2010 | 65 | 42 | B | 22 | Not provided | Not provided | Florida Legislature | Not provided | N/A | Structural | 2013 | Central Indian River Lagoon | Not provided | Not provided | 2008 | Efficientcy Formula and TA | yes
FDOT District 4 | Central IRL | B | IR12-21 | 0.56 | 0.48 | 0.043138 | 8.5396 | 1.2424 | 0.36838 | 0.053595 | 8140 | Roads and Highways | FDOT4-5 | FDOT District 4 | N/A | FM# 228583-5 (Pond 1) | Widening SR 5 from just south of Oslo Road to South Relief Canal. | Wet Detention Pond | Completed | 2010 | 65 | 42 | B | 22 | Not provided | Not provided | Florida Legislature | Not provided | N/A | Structural | 2013 | Central Indian River Lagoon | Not provided | Not provided | 2008 | Efficientcy Formula and TA | yes
FDOT District 4 | Central IRL | B | IR12-21 | 0.56 | 0.48 | 0.018418 | 9.7245 | 1.3071 | 0.17911 | 0.024074 | 1400 | Commercial and Services | FDOT4-5 | FDOT District 4 | N/A | FM# 228583-5 (Pond 1) | Widening SR 5 from just south of Oslo Road to South Relief Canal. | Wet Detention Pond | Completed | 2010 | 65 | 42 | B | 22 | Not provided | Not provided | Florida Legislature | Not provided | N/A | Structural | 2013 | Central Indian River Lagoon | Not provided | Not provided | 2008 | Efficientcy Formula and TA | yes
FDOT District 4 | Central IRL | B | IR12-21 | 0.56 | 0.48 | 0.041728 | 9.7245 | 1.3071 | 0.40578 | 0.054541 | 8140 | Roads and Highways | FDOT4-5 | FDOT District 4 | N/A | FM# 228583-5 (Pond 1) | Widening SR 5 from just south of Oslo Road to South Relief Canal. | Wet Detention Pond | Completed | 2010 | 65 | 42 | B | 22 | Not provided | Not provided | Florida Legislature | Not provided | N/A | Structural | 2013 | Central Indian River Lagoon | Not provided | Not provided | 2008 | Efficientcy Formula and TA | yes
FDOT District 4 | Central IRL | B | IR12-21 | 0.56 | 0.48 | 1.6671e-05 | 9.7245 | 1.3071 | 0.00016212 | 2.179e-05 | 1430 | Professional Services | FDOT4-5 | FDOT District 4 | N/A | FM# 228583-5 (Pond 1) | Widening SR 5 from just south of Oslo Road to South Relief Canal. | Wet Detention Pond | Completed | 2010 | 65 | 42 | B | 22 | Not provided | Not provided | Florida Legislature | Not provided | N/A | Structural | 2013 | Central Indian River Lagoon | Not provided | Not provided | 2008 | Efficientcy Formula and TA | yes
FDOT District 4 | Central IRL | B | IR12-21 | 0.56 | 0.48 | 0.0068818 | 9.8286 | 1.2814 | 0.067638 | 0.0088187 | 1400 | Commercial and Services | FDOT4-5 | FDOT District 4 | N/A | FM# 228583-5 (Pond 1) | Widening SR 5 from just south of Oslo Road to South Relief Canal. | Wet Detention Pond | Completed | 2010 | 65 | 42 | B | 22 | Not provided | Not provided | Florida Legislature | Not provided | N/A | Structural | 2013 | Central Indian River Lagoon | Not provided | Not provided | 2008 | Efficientcy Formula and TA | yes
FDOT District 4 | Central IRL | B | IR12-21 | 0.56 | 0.48 | 0.051178 | 9.8286 | 1.2814 | 0.50301 | 0.065582 | 1400 | Commercial and Services | FDOT4-5 | FDOT District 4 | N/A | FM# 228583-5 (Pond 1) | Widening SR 5 from just south of Oslo Road to South Relief Canal. | Wet Detention Pond | Completed | 2010 | 65 | 42 | B | 22 | Not provided | Not provided | Florida Legislature | Not provided | N/A | Structural | 2013 | Central Indian River Lagoon | Not provided | Not provided | 2008 | Efficientcy Formula and TA | yes
FDOT District 4 | Central IRL | B | IR12-21 | 0.56 | 0.48 | 0.44669 | 9.8286 | 1.2814 | 4.3903 | 0.5724 | 8140 | Roads and Highways | FDOT4-5 | FDOT District 4 | N/A | FM# 228583-5 (Pond 1) | Widening SR 5 from just south of Oslo Road to South Relief Canal. | Wet Detention Pond | Completed | 2010 | 65 | 42 | B | 22 | Not provided | Not provided | Florida Legislature | Not provided | N/A | Structural | 2013 | Central Indian River Lagoon | Not provided | Not provided | 2008 | Efficientcy Formula and TA | yes
FDOT District 4 | Central IRL | B | IR12-21 | 0.56 | 0.48 | 0.018417 | 12.0582 | 1.5917 | 0.22208 | 0.029314 | 1400 | Commercial and Services | FDOT4-5 | FDOT District 4 | N/A | FM# 228583-5 (Pond 1) | Widening SR 5 from just south of Oslo Road to South Relief Canal. | Wet Detention Pond | Completed | 2010 | 65 | 42 | B | 22 | Not provided | Not provided | Florida Legislature | Not provided | N/A | Structural | 2013 | Central Indian River Lagoon | Not provided | Not provided | 2008 | Efficientcy Formula and TA | yes
FDOT District 4 | Central IRL | B | IR12-21 | 0.56 | 0.48 | 0.039717 | 12.0582 | 1.5917 | 0.47892 | 0.063217 | 8140 | Roads and Highways | FDOT4-5 | FDOT District 4 | N/A | FM# 228583-5 (Pond 1) | Widening SR 5 from just south of Oslo Road to South Relief Canal. | Wet Detention Pond | Completed | 2010 | 65 | 42 | B | 22 | Not provided | Not provided | Florida Legislature | Not provided | N/A | Structural | 2013 | Central Indian River Lagoon | Not provided | Not provided | 2008 | Efficientcy Formula and TA | yes
FDOT District 4 | Central IRL | B | IR12-21 | 0.56 | 0.48 | 0.0056549 | 9.7507 | 1.3428 | 0.055139 | 0.0075935 | 1200 | Residential, Medium Density-Two-five dwellingunits per acre | FDOT4-5 | FDOT District 4 | N/A | FM# 228583-5 (Pond 1) | Widening SR 5 from just south of Oslo Road to South Relief Canal. | Wet Detention Pond | Completed | 2010 | 65 | 42 | B | 22 | Not provided | Not provided | Florida Legislature | Not provided | N/A | Structural | 2013 | Central Indian River Lagoon | Not provided | Not provided | 2008 | Efficientcy Formula and TA | yes
FDOT District 4 | Central IRL | B | IR12-21 | 0.56 | 0.48 | 0.36028 | 9.7507 | 1.3428 | 3.513 | 0.48379 | 8140 | Roads and Highways | FDOT4-5 | FDOT District 4 | N/A | FM# 228583-5 (Pond 1) | Widening SR 5 from just south of Oslo Road to South Relief Canal. | Wet Detention Pond | Completed | 2010 | 65 | 42 | B | 22 | Not provided | Not provided | Florida Legislature | Not provided | N/A | Structural | 2013 | Central Indian River Lagoon | Not provided | Not provided | 2008 | Efficientcy Formula and TA | yes
FDOT District 4 | Central IRL | B | IR12-21 | 0.56 | 0.48 | 0.0091876 | 9.7507 | 1.3428 | 0.089585 | 0.012337 | 1210 | Fixed Single Family Units | FDOT4-5 | FDOT District 4 | N/A | FM# 228583-5 (Pond 1) | Widening SR 5 from just south of Oslo Road to South Relief Canal. | Wet Detention Pond | Completed | 2010 | 65 | 42 | B | 22 | Not provided | Not provided | Florida Legislature | Not provided | N/A | Structural | 2013 | Central Indian River Lagoon | Not provided | Not provided | 2008 | Efficientcy Formula and TA | yes
FDOT District 4 | Central IRL | B | IR12-21 | 0.56 | 0.48 | 0.031771 | 8.8078 | 1.1708 | 0.27983 | 0.037197 | 1400 | Commercial and Services | FDOT4-5 | FDOT District 4 | N/A | FM# 228583-5 (Pond 1) | Widening SR 5 from just south of Oslo Road to South Relief Canal. | Wet Detention Pond | Completed | 2010 | 65 | 42 | B | 22 | Not provided | Not provided | Florida Legislature | Not provided | N/A | Structural | 2013 | Central Indian River Lagoon | Not provided | Not provided | 2008 | Efficientcy Formula and TA | yes
FDOT District 4 | Central IRL | B | IR12-21 | 0.56 | 0.48 | 0.15867 | 8.8078 | 1.1708 | 1.3976 | 0.18577 | 8140 | Roads and Highways | FDOT4-5 | FDOT District 4 | N/A | FM# 228583-5 (Pond 1) | Widening SR 5 from just south of Oslo Road to South Relief Canal. | Wet Detention Pond | Completed | 2010 | 65 | 42 | B | 22 | Not provided | Not provided | Florida Legislature | Not provided | N/A | Structural | 2013 | Central Indian River Lagoon | Not provided | Not provided | 2008 | Efficientcy Formula and TA | yes
FDOT District 4 | Central IRL | B | IR12-21 | 0.56 | 0.48 | 0.033567 | 9.6935 | 1.2829 | 0.32538 | 0.043062 | 1400 | Commercial and Services | FDOT4-5 | FDOT District 4 | N/A | FM# 228583-5 (Pond 1) | Widening SR 5 from just south of Oslo Road to South Relief Canal. | Wet Detention Pond | Completed | 2010 | 65 | 42 | B | 22 | Not provided | Not provided | Florida Legislature | Not provided | N/A | Structural | 2013 | Central Indian River Lagoon | Not provided | Not provided | 2008 | Efficientcy Formula and TA | yes
FDOT District 4 | Central IRL | B | IR12-21 | 0.56 | 0.48 | 0.30916 | 9.6935 | 1.2829 | 2.9969 | 0.39662 | 8140 | Roads and Highways | FDOT4-5 | FDOT District 4 | N/A | FM# 228583-5 (Pond 1) | Widening SR 5 from just south of Oslo Road to South Relief Canal. | Wet Detention Pond | Completed | 2010 | 65 | 42 | B | 22 | Not provided | Not provided | Florida Legislature | Not provided | N/A | Structural | 2013 | Central Indian River Lagoon | Not provided | Not provided | 2008 | Efficientcy Formula and TA | yes
FDOT District 4 | Central IRL | B | IR12-21 | 0.56 | 0.48 | 0.064608 | 9.8265 | 1.3067 | 0.63487 | 0.084426 | 1400 | Commercial and Services | FDOT4-5 | FDOT District 4 | N/A | FM# 228583-5 (Pond 1) | Widening SR 5 from just south of Oslo Road to South Relief Canal. | Wet Detention Pond | Completed | 2010 | 65 | 42 | B | 22 | Not provided | Not provided | Florida Legislature | Not provided | N/A | Structural | 2013 | Central Indian River Lagoon | Not provided | Not provided | 2008 | Efficientcy Formula and TA | yes
FDOT District 4 | Central IRL | B | IR12-21 | 0.56 | 0.48 | 0.24171 | 9.8265 | 1.3067 | 2.3751 | 0.31585 | 8140 | Roads and Highways | FDOT4-5 | FDOT District 4 | N/A | FM# 228583-5 (Pond 1) | Widening SR 5 from just south of Oslo Road to South Relief Canal. | Wet Detention Pond | Completed | 2010 | 65 | 42 | B | 22 | Not provided | Not provided | Florida Legislature | Not provided | N/A | Structural | 2013 | Central Indian River Lagoon | Not provided | Not provided | 2008 | Efficientcy Formula and TA | yes
FDOT District 4 | Central IRL | B | IR12-21 | 0.56 | 0.48 | 0.0034942 | 11.736 | 2.1526 | 0.041008 | 0.0075216 | 1400 | Commercial and Services | FDOT4-5 | FDOT District 4 | N/A | FM# 228583-5 (Pond 1) | Widening SR 5 from just south of Oslo Road to South Relief Canal. | Wet Detention Pond | Completed | 2010 | 65 | 42 | B | 22 | Not provided | Not provided | Florida Legislature | Not provided | N/A | Structural | 2013 | Central Indian River Lagoon | Not provided | Not provided | 2008 | Efficientcy Formula and TA | yes
FDOT District 4 | Central IRL | B | IR12-21 | 0.56 | 0.48 | 0.098698 | 11.736 | 2.1526 | 1.1583 | 0.21246 | 1300 | Residential, High Density | FDOT4-5 | FDOT District 4 | N/A | FM# 228583-5 (Pond 1) | Widening SR 5 from just south of Oslo Road to South Relief Canal. | Wet Detention Pond | Completed | 2010 | 65 | 42 | B | 22 | Not provided | Not provided | Florida Legislature | Not provided | N/A | Structural | 2013 | Central Indian River Lagoon | Not provided | Not provided | 2008 | Efficientcy Formula and TA | yes
FDOT District 4 | Central IRL | B | IR12-21 | 0.56 | 0.48 | 0.11335 | 11.736 | 2.1526 | 1.3303 | 0.244 | 8140 | Roads and Highways | FDOT4-5 | FDOT District 4 | N/A | FM# 228583-5 (Pond 1) | Widening SR 5 from just south of Oslo Road to South Relief Canal. | Wet Detention Pond | Completed | 2010 | 65 | 42 | B | 22 | Not provided | Not provided | Florida Legislature | Not provided | N/A | Structural | 2013 | Central Indian River Lagoon | Not provided | Not provided | 2008 | Efficientcy Formula and TA | yes
FDOT District 4 | Central IRL | B | IR12-21 | 0.56 | 0.48 | 1.6804e-05 | 11.736 | 2.1526 | 0.00019722 | 3.6173e-05 | 1420 | Wholesale Sales and Services <Excluding warehouses associated with industrial use> | FDOT4-5 | FDOT District 4 | N/A | FM# 228583-5 (Pond 1) | Widening SR 5 from just south of Oslo Road to South Relief Canal. | Wet Detention Pond | Completed | 2010 | 65 | 42 | B | 22 | Not provided | Not provided | Florida Legislature | Not provided | N/A | Structural | 2013 | Central Indian River Lagoon | Not provided | Not provided | 2008 | Efficientcy Formula and TA | yes
FDOT District 4 | Central IRL | B | IR12-21 | 0.56 | 0.48 | 0.067716 | 9.9243 | 1.306 | 0.67203 | 0.088439 | 1400 | Commercial and Services | FDOT4-5 | FDOT District 4 | N/A | FM# 228583-5 (Pond 1) | Widening SR 5 from just south of Oslo Road to South Relief Canal. | Wet Detention Pond | Completed | 2010 | 65 | 42 | B | 22 | Not provided | Not provided | Florida Legislature | Not provided | N/A | Structural | 2013 | Central Indian River Lagoon | Not provided | Not provided | 2008 | Efficientcy Formula and TA | yes
FDOT District 4 | Central IRL | B | IR12-21 | 0.56 | 0.48 | 0.38888 | 9.9243 | 1.306 | 3.8594 | 0.50789 | 8140 | Roads and Highways | FDOT4-5 | FDOT District 4 | N/A | FM# 228583-5 (Pond 1) | Widening SR 5 from just south of Oslo Road to South Relief Canal. | Wet Detention Pond | Completed | 2010 | 65 | 42 | B | 22 | Not provided | Not provided | Florida Legislature | Not provided | N/A | Structural | 2013 | Central Indian River Lagoon | Not provided | Not provided | 2008 | Efficientcy Formula and TA | yes
FDOT District 4 | Central IRL | B | IR12-21 | 0.56 | 0.48 | 0.038628 | 10.8489 | 1.4394 | 0.41907 | 0.055603 | 1400 | Commercial and Services | FDOT4-5 | FDOT District 4 | N/A | FM# 228583-5 (Pond 1) | Widening SR 5 from just south of Oslo Road to South Relief Canal. | Wet Detention Pond | Completed | 2010 | 65 | 42 | B | 22 | Not provided | Not provided | Florida Legislature | Not provided | N/A | Structural | 2013 | Central Indian River Lagoon | Not provided | Not provided | 2008 | Efficientcy Formula and TA | yes
FDOT District 4 | Central IRL | B | IR12-21 | 0.56 | 0.48 | 0.14286 | 10.8489 | 1.4394 | 1.5499 | 0.20564 | 8140 | Roads and Highways | FDOT4-5 | FDOT District 4 | N/A | FM# 228583-5 (Pond 1) | Widening SR 5 from just south of Oslo Road to South Relief Canal. | Wet Detention Pond | Completed | 2010 | 65 | 42 | B | 22 | Not provided | Not provided | Florida Legislature | Not provided | N/A | Structural | 2013 | Central Indian River Lagoon | Not provided | Not provided | 2008 | Efficientcy Formula and TA | yes
FDOT District 4 | Central IRL | B | IR12-21 | 0.56 | 0.48 | 0.021061 | 9.6239 | 1.28 | 0.20269 | 0.026958 | 1400 | Commercial and Services | FDOT4-5 | FDOT District 4 | N/A | FM# 228583-5 (Pond 1) | Widening SR 5 from just south of Oslo Road to South Relief Canal. | Wet Detention Pond | Completed | 2010 | 65 | 42 | B | 22 | Not provided | Not provided | Florida Legislature | Not provided | N/A | Structural | 2013 | Central Indian River Lagoon | Not provided | Not provided | 2008 | Efficientcy Formula and TA | yes
FDOT District 4 | Central IRL | B | IR12-21 | 0.56 | 0.48 | 0.26835 | 9.6239 | 1.28 | 2.5826 | 0.34348 | 8140 | Roads and Highways | FDOT4-5 | FDOT District 4 | N/A | FM# 228583-5 (Pond 1) | Widening SR 5 from just south of Oslo Road to South Relief Canal. | Wet Detention Pond | Completed | 2010 | 65 | 42 | B | 22 | Not provided | Not provided | Florida Legislature | Not provided | N/A | Structural | 2013 | Central Indian River Lagoon | Not provided | Not provided | 2008 | Efficientcy Formula and TA | yes
FDOT District 4 | Central IRL | B | IR12-21 | 0.56 | 0.48 | 0.021433 | 9.5621 | 1.295 | 0.20495 | 0.027756 | 1400 | Commercial and Services | FDOT4-5 | FDOT District 4 | N/A | FM# 228583-5 (Pond 1) | Widening SR 5 from just south of Oslo Road to South Relief Canal. | Wet Detention Pond | Completed | 2010 | 65 | 42 | B | 22 | Not provided | Not provided | Florida Legislature | Not provided | N/A | Structural | 2013 | Central Indian River Lagoon | Not provided | Not provided | 2008 | Efficientcy Formula and TA | yes
FDOT District 4 | Central IRL | B | IR12-21 | 0.56 | 0.48 | 0.004778 | 9.5621 | 1.295 | 0.045688 | 0.0061875 | 8140 | Roads and Highways | FDOT4-5 | FDOT District 4 | N/A | FM# 228583-5 (Pond 1) | Widening SR 5 from just south of Oslo Road to South Relief Canal. | Wet Detention Pond | Completed | 2010 | 65 | 42 | B | 22 | Not provided | Not provided | Florida Legislature | Not provided | N/A | Structural | 2013 | Central Indian River Lagoon | Not provided | Not provided | 2008 | Efficientcy Formula and TA | yes
FDOT District 4 | Central IRL | B | IR12-21 | 0.56 | 0.48 | 0.002083 | 10.6588 | 1.3934 | 0.022202 | 0.0029024 | 1400 | Commercial and Services | FDOT4-5 | FDOT District 4 | N/A | FM# 228583-5 (Pond 1) | Widening SR 5 from just south of Oslo Road to South Relief Canal. | Wet Detention Pond | Completed | 2010 | 65 | 42 | B | 22 | Not provided | Not provided | Florida Legislature | Not provided | N/A | Structural | 2013 | Central Indian River Lagoon | Not provided | Not provided | 2008 | Efficientcy Formula and TA | yes
FDOT District 4 | Central IRL | B | IR12-21 | 0.56 | 0.48 | 0.056672 | 10.6588 | 1.3934 | 0.60405 | 0.078965 | 8140 | Roads and Highways | FDOT4-5 | FDOT District 4 | N/A | FM# 228583-5 (Pond 1) | Widening SR 5 from just south of Oslo Road to South Relief Canal. | Wet Detention Pond | Completed | 2010 | 65 | 42 | B | 22 | Not provided | Not provided | Florida Legislature | Not provided | N/A | Structural | 2013 | Central Indian River Lagoon | Not provided | Not provided | 2008 | Efficientcy Formula and TA | yes
FDOT District 4 | Central IRL | B | IR12-21 | 0.56 | 0.48 | 6.1039e-05 | 10.0418 | 1.3709 | 0.00061295 | 8.368e-05 | 8140 | Roads and Highways | FDOT4-5 | FDOT District 4 | N/A | FM# 228583-5 (Pond 1) | Widening SR 5 from just south of Oslo Road to South Relief Canal. | Wet Detention Pond | Completed | 2010 | 65 | 42 | B | 22 | Not provided | Not provided | Florida Legislature | Not provided | N/A | Structural | 2013 | Central Indian River Lagoon | Not provided | Not provided | 2008 | Efficientcy Formula and TA | yes
FDOT District 4 | Central IRL | B | IR12-21 | 0.56 | 0.48 | 6.1039e-05 | 10.0418 | 1.3709 | 0.00061295 | 8.368e-05 | 1400 | Commercial and Services | FDOT4-5 | FDOT District 4 | N/A | FM# 228583-5 (Pond 1) | Widening SR 5 from just south of Oslo Road to South Relief Canal. | Wet Detention Pond | Completed | 2010 | 65 | 42 | B | 22 | Not provided | Not provided | Florida Legislature | Not provided | N/A | Structural | 2013 | Central Indian River Lagoon | Not provided | Not provided | 2008 | Efficientcy Formula and TA | yes
FDOT District 4 | Central IRL | B | IR12-21 | 0.56 | 0.48 | 6.0324e-05 | 10.0418 | 1.3709 | 0.00060577 | 8.27e-05 | 8140 | Roads and Highways | FDOT4-5 | FDOT District 4 | N/A | FM# 228583-5 (Pond 1) | Widening SR 5 from just south of Oslo Road to South Relief Canal. | Wet Detention Pond | Completed | 2010 | 65 | 42 | B | 22 | Not provided | Not provided | Florida Legislature | Not provided | N/A | Structural | 2013 | Central Indian River Lagoon | Not provided | Not provided | 2008 | Efficientcy Formula and TA | yes
FDOT District 4 | Central IRL | B | IR12-21 | 0.56 | 0.48 | 6.0324e-05 | 10.0418 | 1.3709 | 0.00060577 | 8.27e-05 | 8140 | Roads and Highways | FDOT4-5 | FDOT District 4 | N/A | FM# 228583-5 (Pond 1) | Widening SR 5 from just south of Oslo Road to South Relief Canal. | Wet Detention Pond | Completed | 2010 | 65 | 42 | B | 22 | Not provided | Not provided | Florida Legislature | Not provided | N/A | Structural | 2013 | Central Indian River Lagoon | Not provided | Not provided | 2008 | Efficientcy Formula and TA | yes
FDOT District 4 | Central IRL | B | IR12-21 | 0.56 | 0.48 | 6.8718e-05 | 9.6271 | 1.2944 | 0.00066155 | 8.8949e-05 | 8140 | Roads and Highways | FDOT4-5 | FDOT District 4 | N/A | FM# 228583-5 (Pond 1) | Widening SR 5 from just south of Oslo Road to South Relief Canal. | Wet Detention Pond | Completed | 2010 | 65 | 42 | B | 22 | Not provided | Not provided | Florida Legislature | Not provided | N/A | Structural | 2013 | Central Indian River Lagoon | Not provided | Not provided | 2008 | Efficientcy Formula and TA | yes
FDOT District 4 | Central IRL | B | IR12-21 | 0.56 | 0.48 | 6.8718e-05 | 9.6271 | 1.2944 | 0.00066155 | 8.8949e-05 | 1400 | Commercial and Services | FDOT4-5 | FDOT District 4 | N/A | FM# 228583-5 (Pond 1) | Widening SR 5 from just south of Oslo Road to South Relief Canal. | Wet Detention Pond | Completed | 2010 | 65 | 42 | B | 22 | Not provided | Not provided | Florida Legislature | Not provided | N/A | Structural | 2013 | Central Indian River Lagoon | Not provided | Not provided | 2008 | Efficientcy Formula and TA | yes
FDOT District 4 | Central IRL | B | IR12-21 | 0.56 | 0.48 | 6.8243e-05 | 9.6271 | 1.2944 | 0.00065698 | 8.8334e-05 | 8140 | Roads and Highways | FDOT4-5 | FDOT District 4 | N/A | FM# 228583-5 (Pond 1) | Widening SR 5 from just south of Oslo Road to South Relief Canal. | Wet Detention Pond | Completed | 2010 | 65 | 42 | B | 22 | Not provided | Not provided | Florida Legislature | Not provided | N/A | Structural | 2013 | Central Indian River Lagoon | Not provided | Not provided | 2008 | Efficientcy Formula and TA | yes
FDOT District 4 | Central IRL | B | IR12-21 | 0.56 | 0.48 | 6.8243e-05 | 9.6271 | 1.2944 | 0.00065698 | 8.8334e-05 | 8140 | Roads and Highways | FDOT4-5 | FDOT District 4 | N/A | FM# 228583-5 (Pond 1) | Widening SR 5 from just south of Oslo Road to South Relief Canal. | Wet Detention Pond | Completed | 2010 | 65 | 42 | B | 22 | Not provided | Not provided | Florida Legislature | Not provided | N/A | Structural | 2013 | Central Indian River Lagoon | Not provided | Not provided | 2008 | Efficientcy Formula and TA | yes
FDOT District 4 | Central IRL | B | IR12-21 | 0.56 | 0.48 | 5.2455e-05 | 9.8165 | 1.306 | 0.00051492 | 6.8506e-05 | 8140 | Roads and Highways | FDOT4-5 | FDOT District 4 | N/A | FM# 228583-5 (Pond 1) | Widening SR 5 from just south of Oslo Road to South Relief Canal. | Wet Detention Pond | Completed | 2010 | 65 | 42 | B | 22 | Not provided | Not provided | Florida Legislature | Not provided | N/A | Structural | 2013 | Central Indian River Lagoon | Not provided | Not provided | 2008 | Efficientcy Formula and TA | yes
FDOT District 4 | Central IRL | B | IR12-21 | 0.56 | 0.48 | 5.2455e-05 | 9.8165 | 1.306 | 0.00051492 | 6.8506e-05 | 1400 | Commercial and Services | FDOT4-5 | FDOT District 4 | N/A | FM# 228583-5 (Pond 1) | Widening SR 5 from just south of Oslo Road to South Relief Canal. | Wet Detention Pond | Completed | 2010 | 65 | 42 | B | 22 | Not provided | Not provided | Florida Legislature | Not provided | N/A | Structural | 2013 | Central Indian River Lagoon | Not provided | Not provided | 2008 | Efficientcy Formula and TA | yes
FDOT District 4 | Central IRL | B | IR12-21 | 0.56 | 0.48 | 6.8594e-05 | 9.8165 | 1.306 | 0.00067336 | 8.9585e-05 | 8140 | Roads and Highways | FDOT4-5 | FDOT District 4 | N/A | FM# 228583-5 (Pond 1) | Widening SR 5 from just south of Oslo Road to South Relief Canal. | Wet Detention Pond | Completed | 2010 | 65 | 42 | B | 22 | Not provided | Not provided | Florida Legislature | Not provided | N/A | Structural | 2013 | Central Indian River Lagoon | Not provided | Not provided | 2008 | Efficientcy Formula and TA | yes
FDOT District 4 | Central IRL | B | IR12-21 | 0.56 | 0.48 | 6.8594e-05 | 9.8165 | 1.306 | 0.00067336 | 8.9585e-05 | 8140 | Roads and Highways | FDOT4-5 | FDOT District 4 | N/A | FM# 228583-5 (Pond 1) | Widening SR 5 from just south of Oslo Road to South Relief Canal. | Wet Detention Pond | Completed | 2010 | 65 | 42 | B | 22 | Not provided | Not provided | Florida Legislature | Not provided | N/A | Structural | 2013 | Central Indian River Lagoon | Not provided | Not provided | 2008 | Efficientcy Formula and TA | yes
FDOT District 4 | Central IRL | B | IR12-21 | 0.56 | 0.48 | 6.8905e-05 | 10.4749 | 1.3702 | 0.00072178 | 9.4413e-05 | 8140 | Roads and Highways | FDOT4-5 | FDOT District 4 | N/A | FM# 228583-5 (Pond 1) | Widening SR 5 from just south of Oslo Road to South Relief Canal. | Wet Detention Pond | Completed | 2010 | 65 | 42 | B | 22 | Not provided | Not provided | Florida Legislature | Not provided | N/A | Structural | 2013 | Central Indian River Lagoon | Not provided | Not provided | 2008 | Efficientcy Formula and TA | yes
FDOT District 4 | Central IRL | B | IR12-21 | 0.56 | 0.48 | 6.8905e-05 | 10.4749 | 1.3702 | 0.00072178 | 9.4413e-05 | 1400 | Commercial and Services | FDOT4-5 | FDOT District 4 | N/A | FM# 228583-5 (Pond 1) | Widening SR 5 from just south of Oslo Road to South Relief Canal. | Wet Detention Pond | Completed | 2010 | 65 | 42 | B | 22 | Not provided | Not provided | Florida Legislature | Not provided | N/A | Structural | 2013 | Central Indian River Lagoon | Not provided | Not provided | 2008 | Efficientcy Formula and TA | yes
FDOT District 4 | Central IRL | B | IR12-21 | 0.56 | 0.48 | 7.0228e-05 | 10.4749 | 1.3702 | 0.00073563 | 9.6225e-05 | 8140 | Roads and Highways | FDOT4-5 | FDOT District 4 | N/A | FM# 228583-5 (Pond 1) | Widening SR 5 from just south of Oslo Road to South Relief Canal. | Wet Detention Pond | Completed | 2010 | 65 | 42 | B | 22 | Not provided | Not provided | Florida Legislature | Not provided | N/A | Structural | 2013 | Central Indian River Lagoon | Not provided | Not provided | 2008 | Efficientcy Formula and TA | yes
FDOT District 4 | Central IRL | B | IR12-21 | 0.56 | 0.48 | 7.0228e-05 | 10.4749 | 1.3702 | 0.00073563 | 9.6225e-05 | 8140 | Roads and Highways | FDOT4-5 | FDOT District 4 | N/A | FM# 228583-5 (Pond 1) | Widening SR 5 from just south of Oslo Road to South Relief Canal. | Wet Detention Pond | Completed | 2010 | 65 | 42 | B | 22 | Not provided | Not provided | Florida Legislature | Not provided | N/A | Structural | 2013 | Central Indian River Lagoon | Not provided | Not provided | 2008 | Efficientcy Formula and TA | yes
FDOT District 4 | Central IRL | B | IR12-21 | 0.56 | 0.48 | 5.7332e-05 | 10.1148 | 1.3179 | 0.0005799 | 7.556e-05 | 8140 | Roads and Highways | FDOT4-5 | FDOT District 4 | N/A | FM# 228583-5 (Pond 1) | Widening SR 5 from just south of Oslo Road to South Relief Canal. | Wet Detention Pond | Completed | 2010 | 65 | 42 | B | 22 | Not provided | Not provided | Florida Legislature | Not provided | N/A | Structural | 2013 | Central Indian River Lagoon | Not provided | Not provided | 2008 | Efficientcy Formula and TA | yes
FDOT District 4 | Central IRL | B | IR12-21 | 0.56 | 0.48 | 5.7332e-05 | 10.1148 | 1.3179 | 0.0005799 | 7.556e-05 | 1400 | Commercial and Services | FDOT4-5 | FDOT District 4 | N/A | FM# 228583-5 (Pond 1) | Widening SR 5 from just south of Oslo Road to South Relief Canal. | Wet Detention Pond | Completed | 2010 | 65 | 42 | B | 22 | Not provided | Not provided | Florida Legislature | Not provided | N/A | Structural | 2013 | Central Indian River Lagoon | Not provided | Not provided | 2008 | Efficientcy Formula and TA | yes
FDOT District 4 | Central IRL | B | IR12-21 | 0.56 | 0.48 | 6.3241e-05 | 10.1148 | 1.3179 | 0.00063967 | 8.3347e-05 | 8140 | Roads and Highways | FDOT4-5 | FDOT District 4 | N/A | FM# 228583-5 (Pond 1) | Widening SR 5 from just south of Oslo Road to South Relief Canal. | Wet Detention Pond | Completed | 2010 | 65 | 42 | B | 22 | Not provided | Not provided | Florida Legislature | Not provided | N/A | Structural | 2013 | Central Indian River Lagoon | Not provided | Not provided | 2008 | Efficientcy Formula and TA | yes
FDOT District 4 | Central IRL | B | IR12-21 | 0.56 | 0.48 | 6.3241e-05 | 10.1148 | 1.3179 | 0.00063967 | 8.3347e-05 | 8140 | Roads and Highways | FDOT4-5 | FDOT District 4 | N/A | FM# 228583-5 (Pond 1) | Widening SR 5 from just south of Oslo Road to South Relief Canal. | Wet Detention Pond | Completed | 2010 | 65 | 42 | B | 22 | Not provided | Not provided | Florida Legislature | Not provided | N/A | Structural | 2013 | Central Indian River Lagoon | Not provided | Not provided | 2008 | Efficientcy Formula and TA | yes
FDOT District 4 | Central IRL | B | IR12-21 | 0.56 | 0.48 | 6.2825e-05 | 9.9859 | 1.3392 | 0.00062737 | 8.4133e-05 | 8140 | Roads and Highways | FDOT4-5 | FDOT District 4 | N/A | FM# 228583-5 (Pond 1) | Widening SR 5 from just south of Oslo Road to South Relief Canal. | Wet Detention Pond | Completed | 2010 | 65 | 42 | B | 22 | Not provided | Not provided | Florida Legislature | Not provided | N/A | Structural | 2013 | Central Indian River Lagoon | Not provided | Not provided | 2008 | Efficientcy Formula and TA | yes
FDOT District 4 | Central IRL | B | IR12-21 | 0.56 | 0.48 | 6.2825e-05 | 9.9859 | 1.3392 | 0.00062737 | 8.4133e-05 | 1400 | Commercial and Services | FDOT4-5 | FDOT District 4 | N/A | FM# 228583-5 (Pond 1) | Widening SR 5 from just south of Oslo Road to South Relief Canal. | Wet Detention Pond | Completed | 2010 | 65 | 42 | B | 22 | Not provided | Not provided | Florida Legislature | Not provided | N/A | Structural | 2013 | Central Indian River Lagoon | Not provided | Not provided | 2008 | Efficientcy Formula and TA | yes
FDOT District 4 | Central IRL | B | IR12-21 | 0.56 | 0.48 | 7.5812e-05 | 9.9859 | 1.3392 | 0.00075705 | 0.00010152 | 8140 | Roads and Highways | FDOT4-5 | FDOT District 4 | N/A | FM# 228583-5 (Pond 1) | Widening SR 5 from just south of Oslo Road to South Relief Canal. | Wet Detention Pond | Completed | 2010 | 65 | 42 | B | 22 | Not provided | Not provided | Florida Legislature | Not provided | N/A | Structural | 2013 | Central Indian River Lagoon | Not provided | Not provided | 2008 | Efficientcy Formula and TA | yes
FDOT District 4 | Central IRL | B | IR12-21 | 0.56 | 0.48 | 7.5812e-05 | 9.9859 | 1.3392 | 0.00075705 | 0.00010152 | 8140 | Roads and Highways | FDOT4-5 | FDOT District 4 | N/A | FM# 228583-5 (Pond 1) | Widening SR 5 from just south of Oslo Road to South Relief Canal. | Wet Detention Pond | Completed | 2010 | 65 | 42 | B | 22 | Not provided | Not provided | Florida Legislature | Not provided | N/A | Structural | 2013 | Central Indian River Lagoon | Not provided | Not provided | 2008 | Efficientcy Formula and TA | yes
FDOT District 4 | Central IRL | B | IR12-21 | 0.56 | 0.48 | 8.5341e-06 | 12.714 | 1.6769 | 0.0001085 | 1.4311e-05 | 8140 | Roads and Highways | FDOT4-5 | FDOT District 4 | N/A | FM# 228583-5 (Pond 1) | Widening SR 5 from just south of Oslo Road to South Relief Canal. | Wet Detention Pond | Completed | 2010 | 65 | 42 | B | 22 | Not provided | Not provided | Florida Legislature | Not provided | N/A | Structural | 2013 | Central Indian River Lagoon | Not provided | Not provided | 2008 | Efficientcy Formula and TA | yes
FDOT District 4 | Central IRL | B | IR12-21 | 0.56 | 0.48 | 8.5341e-06 | 12.714 | 1.6769 | 0.0001085 | 1.4311e-05 | 1400 | Commercial and Services | FDOT4-5 | FDOT District 4 | N/A | FM# 228583-5 (Pond 1) | Widening SR 5 from just south of Oslo Road to South Relief Canal. | Wet Detention Pond | Completed | 2010 | 65 | 42 | B | 22 | Not provided | Not provided | Florida Legislature | Not provided | N/A | Structural | 2013 | Central Indian River Lagoon | Not provided | Not provided | 2008 | Efficientcy Formula and TA | yes
FDOT District 4 | Central IRL | B | IR12-21 | 0.56 | 0.48 | 9.7789e-06 | 12.714 | 1.6769 | 0.00012433 | 1.6398e-05 | 8140 | Roads and Highways | FDOT4-5 | FDOT District 4 | N/A | FM# 228583-5 (Pond 1) | Widening SR 5 from just south of Oslo Road to South Relief Canal. | Wet Detention Pond | Completed | 2010 | 65 | 42 | B | 22 | Not provided | Not provided | Florida Legislature | Not provided | N/A | Structural | 2013 | Central Indian River Lagoon | Not provided | Not provided | 2008 | Efficientcy Formula and TA | yes
FDOT District 4 | Central IRL | B | IR12-21 | 0.56 | 0.48 | 9.7789e-06 | 12.714 | 1.6769 | 0.00012433 | 1.6398e-05 | 8140 | Roads and Highways | FDOT4-5 | FDOT District 4 | N/A | FM# 228583-5 (Pond 1) | Widening SR 5 from just south of Oslo Road to South Relief Canal. | Wet Detention Pond | Completed | 2010 | 65 | 42 | B | 22 | Not provided | Not provided | Florida Legislature | Not provided | N/A | Structural | 2013 | Central Indian River Lagoon | Not provided | Not provided | 2008 | Efficientcy Formula and TA | yes
FDOT District 4 | Central IRL | B | IR12-21 | 0.56 | 0.48 | 8.0245e-06 | 9.4441 | 1.2808 | 7.5784e-05 | 1.0278e-05 | 8140 | Roads and Highways | FDOT4-5 | FDOT District 4 | N/A | FM# 228583-5 (Pond 1) | Widening SR 5 from just south of Oslo Road to South Relief Canal. | Wet Detention Pond | Completed | 2010 | 65 | 42 | B | 22 | Not provided | Not provided | Florida Legislature | Not provided | N/A | Structural | 2013 | Central Indian River Lagoon | Not provided | Not provided | 2008 | Efficientcy Formula and TA | yes
FDOT District 4 | Central IRL | B | IR12-21 | 0.56 | 0.48 | 8.0245e-06 | 9.4441 | 1.2808 | 7.5784e-05 | 1.0278e-05 | 1400 | Commercial and Services | FDOT4-5 | FDOT District 4 | N/A | FM# 228583-5 (Pond 1) | Widening SR 5 from just south of Oslo Road to South Relief Canal. | Wet Detention Pond | Completed | 2010 | 65 | 42 | B | 22 | Not provided | Not provided | Florida Legislature | Not provided | N/A | Structural | 2013 | Central Indian River Lagoon | Not provided | Not provided | 2008 | Efficientcy Formula and TA | yes
FDOT District 4 | Central IRL | B | IR12-21 | 0.56 | 0.48 | 7.9185e-06 | 9.4441 | 1.2808 | 7.4783e-05 | 1.0142e-05 | 8140 | Roads and Highways | FDOT4-5 | FDOT District 4 | N/A | FM# 228583-5 (Pond 1) | Widening SR 5 from just south of Oslo Road to South Relief Canal. | Wet Detention Pond | Completed | 2010 | 65 | 42 | B | 22 | Not provided | Not provided | Florida Legislature | Not provided | N/A | Structural | 2013 | Central Indian River Lagoon | Not provided | Not provided | 2008 | Efficientcy Formula and TA | yes
FDOT District 4 | Central IRL | B | IR12-21 | 0.56 | 0.48 | 7.9185e-06 | 9.4441 | 1.2808 | 7.4783e-05 | 1.0142e-05 | 8140 | Roads and Highways | FDOT4-5 | FDOT District 4 | N/A | FM# 228583-5 (Pond 1) | Widening SR 5 from just south of Oslo Road to South Relief Canal. | Wet Detention Pond | Completed | 2010 | 65 | 42 | B | 22 | Not provided | Not provided | Florida Legislature | Not provided | N/A | Structural | 2013 | Central Indian River Lagoon | Not provided | Not provided | 2008 | Efficientcy Formula and TA | yes
FDOT District 4 | Central IRL | B | IR12-21 | 0.56 | 0.48 | 2.092e-05 | 9.7245 | 1.3071 | 0.00020343 | 2.7343e-05 | 8140 | Roads and Highways | FDOT4-5 | FDOT District 4 | N/A | FM# 228583-5 (Pond 1) | Widening SR 5 from just south of Oslo Road to South Relief Canal. | Wet Detention Pond | Completed | 2010 | 65 | 42 | B | 22 | Not provided | Not provided | Florida Legislature | Not provided | N/A | Structural | 2013 | Central Indian River Lagoon | Not provided | Not provided | 2008 | Efficientcy Formula and TA | yes
FDOT District 4 | Central IRL | B | IR12-21 | 0.56 | 0.48 | 2.092e-05 | 9.7245 | 1.3071 | 0.00020343 | 2.7343e-05 | 1400 | Commercial and Services | FDOT4-5 | FDOT District 4 | N/A | FM# 228583-5 (Pond 1) | Widening SR 5 from just south of Oslo Road to South Relief Canal. | Wet Detention Pond | Completed | 2010 | 65 | 42 | B | 22 | Not provided | Not provided | Florida Legislature | Not provided | N/A | Structural | 2013 | Central Indian River Lagoon | Not provided | Not provided | 2008 | Efficientcy Formula and TA | yes
FDOT District 4 | Central IRL | B | IR12-21 | 0.56 | 0.48 | 2.0829e-05 | 9.7245 | 1.3071 | 0.00020255 | 2.7225e-05 | 8140 | Roads and Highways | FDOT4-5 | FDOT District 4 | N/A | FM# 228583-5 (Pond 1) | Widening SR 5 from just south of Oslo Road to South Relief Canal. | Wet Detention Pond | Completed | 2010 | 65 | 42 | B | 22 | Not provided | Not provided | Florida Legislature | Not provided | N/A | Structural | 2013 | Central Indian River Lagoon | Not provided | Not provided | 2008 | Efficientcy Formula and TA | yes
FDOT District 4 | Central IRL | B | IR12-21 | 0.56 | 0.48 | 2.0829e-05 | 9.7245 | 1.3071 | 0.00020255 | 2.7225e-05 | 8140 | Roads and Highways | FDOT4-5 | FDOT District 4 | N/A | FM# 228583-5 (Pond 1) | Widening SR 5 from just south of Oslo Road to South Relief Canal. | Wet Detention Pond | Completed | 2010 | 65 | 42 | B | 22 | Not provided | Not provided | Florida Legislature | Not provided | N/A | Structural | 2013 | Central Indian River Lagoon | Not provided | Not provided | 2008 | Efficientcy Formula and TA | yes
FDOT District 4 | Central IRL | B | IR12-21 | 0.56 | 0.48 | 6.8946e-05 | 9.8265 | 1.3067 | 0.0006775 | 9.0095e-05 | 8140 | Roads and Highways | FDOT4-5 | FDOT District 4 | N/A | FM# 228583-5 (Pond 1) | Widening SR 5 from just south of Oslo Road to South Relief Canal. | Wet Detention Pond | Completed | 2010 | 65 | 42 | B | 22 | Not provided | Not provided | Florida Legislature | Not provided | N/A | Structural | 2013 | Central Indian River Lagoon | Not provided | Not provided | 2008 | Efficientcy Formula and TA | yes
FDOT District 4 | Central IRL | B | IR12-21 | 0.56 | 0.48 | 6.8946e-05 | 9.8265 | 1.3067 | 0.0006775 | 9.0095e-05 | 1400 | Commercial and Services | FDOT4-5 | FDOT District 4 | N/A | FM# 228583-5 (Pond 1) | Widening SR 5 from just south of Oslo Road to South Relief Canal. | Wet Detention Pond | Completed | 2010 | 65 | 42 | B | 22 | Not provided | Not provided | Florida Legislature | Not provided | N/A | Structural | 2013 | Central Indian River Lagoon | Not provided | Not provided | 2008 | Efficientcy Formula and TA | yes
FDOT District 4 | Central IRL | B | IR12-21 | 0.56 | 0.48 | 6.8827e-05 | 9.8265 | 1.3067 | 0.00067633 | 8.9939e-05 | 8140 | Roads and Highways | FDOT4-5 | FDOT District 4 | N/A | FM# 228583-5 (Pond 1) | Widening SR 5 from just south of Oslo Road to South Relief Canal. | Wet Detention Pond | Completed | 2010 | 65 | 42 | B | 22 | Not provided | Not provided | Florida Legislature | Not provided | N/A | Structural | 2013 | Central Indian River Lagoon | Not provided | Not provided | 2008 | Efficientcy Formula and TA | yes
FDOT District 4 | Central IRL | B | IR12-21 | 0.56 | 0.48 | 6.8827e-05 | 9.8265 | 1.3067 | 0.00067633 | 8.9939e-05 | 8140 | Roads and Highways | FDOT4-5 | FDOT District 4 | N/A | FM# 228583-5 (Pond 1) | Widening SR 5 from just south of Oslo Road to South Relief Canal. | Wet Detention Pond | Completed | 2010 | 65 | 42 | B | 22 | Not provided | Not provided | Florida Legislature | Not provided | N/A | Structural | 2013 | Central Indian River Lagoon | Not provided | Not provided | 2008 | Efficientcy Formula and TA | yes
FDOT District 4 | Central IRL | B | IR12-21 | 0.56 | 0.48 | 6.9407e-05 | 9.9243 | 1.306 | 0.00068882 | 9.0648e-05 | 8140 | Roads and Highways | FDOT4-5 | FDOT District 4 | N/A | FM# 228583-5 (Pond 1) | Widening SR 5 from just south of Oslo Road to South Relief Canal. | Wet Detention Pond | Completed | 2010 | 65 | 42 | B | 22 | Not provided | Not provided | Florida Legislature | Not provided | N/A | Structural | 2013 | Central Indian River Lagoon | Not provided | Not provided | 2008 | Efficientcy Formula and TA | yes
FDOT District 4 | Central IRL | B | IR12-21 | 0.56 | 0.48 | 6.9407e-05 | 9.9243 | 1.306 | 0.00068882 | 9.0648e-05 | 1400 | Commercial and Services | FDOT4-5 | FDOT District 4 | N/A | FM# 228583-5 (Pond 1) | Widening SR 5 from just south of Oslo Road to South Relief Canal. | Wet Detention Pond | Completed | 2010 | 65 | 42 | B | 22 | Not provided | Not provided | Florida Legislature | Not provided | N/A | Structural | 2013 | Central Indian River Lagoon | Not provided | Not provided | 2008 | Efficientcy Formula and TA | yes
FDOT District 4 | Central IRL | B | IR12-21 | 0.56 | 0.48 | 6.8456e-05 | 9.9243 | 1.306 | 0.00067937 | 8.9405e-05 | 8140 | Roads and Highways | FDOT4-5 | FDOT District 4 | N/A | FM# 228583-5 (Pond 1) | Widening SR 5 from just south of Oslo Road to South Relief Canal. | Wet Detention Pond | Completed | 2010 | 65 | 42 | B | 22 | Not provided | Not provided | Florida Legislature | Not provided | N/A | Structural | 2013 | Central Indian River Lagoon | Not provided | Not provided | 2008 | Efficientcy Formula and TA | yes
FDOT District 4 | Central IRL | B | IR12-21 | 0.56 | 0.48 | 6.8456e-05 | 9.9243 | 1.306 | 0.00067937 | 8.9405e-05 | 8140 | Roads and Highways | FDOT4-5 | FDOT District 4 | N/A | FM# 228583-5 (Pond 1) | Widening SR 5 from just south of Oslo Road to South Relief Canal. | Wet Detention Pond | Completed | 2010 | 65 | 42 | B | 22 | Not provided | Not provided | Florida Legislature | Not provided | N/A | Structural | 2013 | Central Indian River Lagoon | Not provided | Not provided | 2008 | Efficientcy Formula and TA | yes
FDOT District 4 | Central IRL | B | IR12-21 | 0.56 | 0.48 | 6.8542e-05 | 9.6239 | 1.28 | 0.00065964 | 8.7731e-05 | 8140 | Roads and Highways | FDOT4-5 | FDOT District 4 | N/A | FM# 228583-5 (Pond 1) | Widening SR 5 from just south of Oslo Road to South Relief Canal. | Wet Detention Pond | Completed | 2010 | 65 | 42 | B | 22 | Not provided | Not provided | Florida Legislature | Not provided | N/A | Structural | 2013 | Central Indian River Lagoon | Not provided | Not provided | 2008 | Efficientcy Formula and TA | yes
FDOT District 4 | Central IRL | B | IR12-21 | 0.56 | 0.48 | 6.8542e-05 | 9.6239 | 1.28 | 0.00065964 | 8.7731e-05 | 1400 | Commercial and Services | FDOT4-5 | FDOT District 4 | N/A | FM# 228583-5 (Pond 1) | Widening SR 5 from just south of Oslo Road to South Relief Canal. | Wet Detention Pond | Completed | 2010 | 65 | 42 | B | 22 | Not provided | Not provided | Florida Legislature | Not provided | N/A | Structural | 2013 | Central Indian River Lagoon | Not provided | Not provided | 2008 | Efficientcy Formula and TA | yes
FDOT District 4 | Central IRL | B | IR12-21 | 0.56 | 0.48 | 6.8321e-05 | 9.6239 | 1.28 | 0.00065752 | 8.7449e-05 | 8140 | Roads and Highways | FDOT4-5 | FDOT District 4 | N/A | FM# 228583-5 (Pond 1) | Widening SR 5 from just south of Oslo Road to South Relief Canal. | Wet Detention Pond | Completed | 2010 | 65 | 42 | B | 22 | Not provided | Not provided | Florida Legislature | Not provided | N/A | Structural | 2013 | Central Indian River Lagoon | Not provided | Not provided | 2008 | Efficientcy Formula and TA | yes
FDOT District 4 | Central IRL | B | IR12-21 | 0.56 | 0.48 | 6.8321e-05 | 9.6239 | 1.28 | 0.00065752 | 8.7449e-05 | 8140 | Roads and Highways | FDOT4-5 | FDOT District 4 | N/A | FM# 228583-5 (Pond 1) | Widening SR 5 from just south of Oslo Road to South Relief Canal. | Wet Detention Pond | Completed | 2010 | 65 | 42 | B | 22 | Not provided | Not provided | Florida Legislature | Not provided | N/A | Structural | 2013 | Central Indian River Lagoon | Not provided | Not provided | 2008 | Efficientcy Formula and TA | yes
City of Vero Beach | Central IRL | B | IR12-21 | 0.56 | 0.48 | 0.28731 | 8.9124 | 1.1851 | 2.5606 | 0.34049 | 1700 | Institutional (Educational,religious,health and military facilities) | FDOT4-33 | FDOT District 4 | City of Vero Beach | FM# 403596-1: SR 60 Resurfacing (25th and Royal Palm outfall) - Baffle Boxes # 1 and # 2. | Resurfacing SR 60 from 21st Ave to Mockingbird Drive (25th Street and Royal Palm outfall) - Baffle Boxes #1 and #2. | Baffle Boxes- Second Generation | Completed | 2008 | 107 | 17 | SIRL | 51 | Not provided | Not provided | Florida Legislature | Not provided | N/A | Structural | 2016 | Central Indian River Lagoon | Not provided | Not provided | Not provided | TN 19.05% TA & TP 15.5% TA | yes
City of Vero Beach | Central IRL | B | IR12-21 | 0.56 | 0.48 | 0.0039059 | 8.9124 | 1.1851 | 0.034811 | 0.0046289 | 1720 | Religious | FDOT4-33 | FDOT District 4 | City of Vero Beach | FM# 403596-1: SR 60 Resurfacing (25th and Royal Palm outfall) - Baffle Boxes # 1 and # 2. | Resurfacing SR 60 from 21st Ave to Mockingbird Drive (25th Street and Royal Palm outfall) - Baffle Boxes #1 and #2. | Baffle Boxes- Second Generation | Completed | 2008 | 107 | 17 | SIRL | 51 | Not provided | Not provided | Florida Legislature | Not provided | N/A | Structural | 2016 | Central Indian River Lagoon | Not provided | Not provided | Not provided | TN 19.05% TA & TP 15.5% TA | yes
City of Vero Beach | Central IRL | B | IR12-21 | 0.56 | 0.48 | 0.03724 | 8.6735 | 1.1709 | 0.32301 | 0.043605 | 1200 | Residential, Medium Density-Two-five dwellingunits per acre | FDOT4-33 | FDOT District 4 | City of Vero Beach | FM# 403596-1: SR 60 Resurfacing (25th and Royal Palm outfall) - Baffle Boxes # 1 and # 2. | Resurfacing SR 60 from 21st Ave to Mockingbird Drive (25th Street and Royal Palm outfall) - Baffle Boxes #1 and #2. | Baffle Boxes- Second Generation | Completed | 2008 | 107 | 17 | SIRL | 51 | Not provided | Not provided | Florida Legislature | Not provided | N/A | Structural | 2016 | Central Indian River Lagoon | Not provided | Not provided | Not provided | TN 19.05% TA & TP 15.5% TA | yes
City of Vero Beach | Central IRL | B | IR12-21 | 0.56 | 0.48 | 0.002142 | 8.6735 | 1.1709 | 0.018579 | 0.0025081 | 1300 | Residential, High Density | FDOT4-33 | FDOT District 4 | City of Vero Beach | FM# 403596-1: SR 60 Resurfacing (25th and Royal Palm outfall) - Baffle Boxes # 1 and # 2. | Resurfacing SR 60 from 21st Ave to Mockingbird Drive (25th Street and Royal Palm outfall) - Baffle Boxes #1 and #2. | Baffle Boxes- Second Generation | Completed | 2008 | 107 | 17 | SIRL | 51 | Not provided | Not provided | Florida Legislature | Not provided | N/A | Structural | 2016 | Central Indian River Lagoon | Not provided | Not provided | Not provided | TN 19.05% TA & TP 15.5% TA | yes
City of Vero Beach | Central IRL | B | IR12-21 | 0.56 | 0.48 | 0.57838 | 8.6735 | 1.1709 | 5.0166 | 0.67723 | 1720 | Religious | FDOT4-33 | FDOT District 4 | City of Vero Beach | FM# 403596-1: SR 60 Resurfacing (25th and Royal Palm outfall) - Baffle Boxes # 1 and # 2. | Resurfacing SR 60 from 21st Ave to Mockingbird Drive (25th Street and Royal Palm outfall) - Baffle Boxes #1 and #2. | Baffle Boxes- Second Generation | Completed | 2008 | 107 | 17 | SIRL | 51 | Not provided | Not provided | Florida Legislature | Not provided | N/A | Structural | 2016 | Central Indian River Lagoon | Not provided | Not provided | Not provided | TN 19.05% TA & TP 15.5% TA | yes
City of Vero Beach | Central IRL | B | IR12-21 | 0.56 | 0.48 | 0.14759 | 10.6105 | 1.8185 | 1.566 | 0.26839 | 1200 | Residential, Medium Density-Two-five dwellingunits per acre | FDOT4-33 | FDOT District 4 | City of Vero Beach | FM# 403596-1: SR 60 Resurfacing (25th and Royal Palm outfall) - Baffle Boxes # 1 and # 2. | Resurfacing SR 60 from 21st Ave to Mockingbird Drive (25th Street and Royal Palm outfall) - Baffle Boxes #1 and #2. | Baffle Boxes- Second Generation | Completed | 2008 | 107 | 17 | SIRL | 51 | Not provided | Not provided | Florida Legislature | Not provided | N/A | Structural | 2016 | Central Indian River Lagoon | Not provided | Not provided | Not provided | TN 19.05% TA & TP 15.5% TA | yes
City of Vero Beach | Central IRL | B | IR12-21 | 0.56 | 0.48 | 0.19312 | 10.6105 | 1.8185 | 2.0491 | 0.35119 | 1300 | Residential, High Density | FDOT4-33 | FDOT District 4 | City of Vero Beach | FM# 403596-1: SR 60 Resurfacing (25th and Royal Palm outfall) - Baffle Boxes # 1 and # 2. | Resurfacing SR 60 from 21st Ave to Mockingbird Drive (25th Street and Royal Palm outfall) - Baffle Boxes #1 and #2. | Baffle Boxes- Second Generation | Completed | 2008 | 107 | 17 | SIRL | 51 | Not provided | Not provided | Florida Legislature | Not provided | N/A | Structural | 2016 | Central Indian River Lagoon | Not provided | Not provided | Not provided | TN 19.05% TA & TP 15.5% TA | yes
City of Vero Beach | Central IRL | B | IR12-21 | 0.56 | 0.48 | 0.10236 | 10.6105 | 1.8185 | 1.0861 | 0.18614 | 1330 | Residential, High density; Multiple Dwelling Units, Low Rise <Two stories or less> | FDOT4-33 | FDOT District 4 | City of Vero Beach | FM# 403596-1: SR 60 Resurfacing (25th and Royal Palm outfall) - Baffle Boxes # 1 and # 2. | Resurfacing SR 60 from 21st Ave to Mockingbird Drive (25th Street and Royal Palm outfall) - Baffle Boxes #1 and #2. | Baffle Boxes- Second Generation | Completed | 2008 | 107 | 17 | SIRL | 51 | Not provided | Not provided | Florida Legislature | Not provided | N/A | Structural | 2016 | Central Indian River Lagoon | Not provided | Not provided | Not provided | TN 19.05% TA & TP 15.5% TA | yes
City of Vero Beach | Central IRL | B | IR12-21 | 0.56 | 0.48 | 0.14345 | 10.6105 | 1.8185 | 1.5221 | 0.26086 | 1720 | Religious | FDOT4-33 | FDOT District 4 | City of Vero Beach | FM# 403596-1: SR 60 Resurfacing (25th and Royal Palm outfall) - Baffle Boxes # 1 and # 2. | Resurfacing SR 60 from 21st Ave to Mockingbird Drive (25th Street and Royal Palm outfall) - Baffle Boxes #1 and #2. | Baffle Boxes- Second Generation | Completed | 2008 | 107 | 17 | SIRL | 51 | Not provided | Not provided | Florida Legislature | Not provided | N/A | Structural | 2016 | Central Indian River Lagoon | Not provided | Not provided | Not provided | TN 19.05% TA & TP 15.5% TA | yes
City of Vero Beach | Central IRL | B | IR12-21 | 0.56 | 0.48 | 0.22091 | 10.8676 | 1.8528 | 2.4007 | 0.40929 | 1200 | Residential, Medium Density-Two-five dwellingunits per acre | FDOT4-33 | FDOT District 4 | City of Vero Beach | FM# 403596-1: SR 60 Resurfacing (25th and Royal Palm outfall) - Baffle Boxes # 1 and # 2. | Resurfacing SR 60 from 21st Ave to Mockingbird Drive (25th Street and Royal Palm outfall) - Baffle Boxes #1 and #2. | Baffle Boxes- Second Generation | Completed | 2008 | 107 | 17 | SIRL | 51 | Not provided | Not provided | Florida Legislature | Not provided | N/A | Structural | 2016 | Central Indian River Lagoon | Not provided | Not provided | Not provided | TN 19.05% TA & TP 15.5% TA | yes
City of Vero Beach | Central IRL | B | IR12-21 | 0.56 | 0.48 | 0.1698 | 10.8676 | 1.8528 | 1.8453 | 0.31461 | 1330 | Residential, High density; Multiple Dwelling Units, Low Rise <Two stories or less> | FDOT4-33 | FDOT District 4 | City of Vero Beach | FM# 403596-1: SR 60 Resurfacing (25th and Royal Palm outfall) - Baffle Boxes # 1 and # 2. | Resurfacing SR 60 from 21st Ave to Mockingbird Drive (25th Street and Royal Palm outfall) - Baffle Boxes #1 and #2. | Baffle Boxes- Second Generation | Completed | 2008 | 107 | 17 | SIRL | 51 | Not provided | Not provided | Florida Legislature | Not provided | N/A | Structural | 2016 | Central Indian River Lagoon | Not provided | Not provided | Not provided | TN 19.05% TA & TP 15.5% TA | yes
City of Vero Beach | Central IRL | B | IR12-21 | 0.56 | 0.48 | 0.025783 | 10.8676 | 1.8528 | 0.2802 | 0.04777 | 1210 | Fixed Single Family Units | FDOT4-33 | FDOT District 4 | City of Vero Beach | FM# 403596-1: SR 60 Resurfacing (25th and Royal Palm outfall) - Baffle Boxes # 1 and # 2. | Resurfacing SR 60 from 21st Ave to Mockingbird Drive (25th Street and Royal Palm outfall) - Baffle Boxes #1 and #2. | Baffle Boxes- Second Generation | Completed | 2008 | 107 | 17 | SIRL | 51 | Not provided | Not provided | Florida Legislature | Not provided | N/A | Structural | 2016 | Central Indian River Lagoon | Not provided | Not provided | Not provided | TN 19.05% TA & TP 15.5% TA | yes
City of Vero Beach | Central IRL | B | IR12-21 | 0.56 | 0.48 | 0.06435 | 10.0332 | 1.4739 | 0.64564 | 0.094844 | 1200 | Residential, Medium Density-Two-five dwellingunits per acre | FDOT4-33 | FDOT District 4 | City of Vero Beach | FM# 403596-1: SR 60 Resurfacing (25th and Royal Palm outfall) - Baffle Boxes # 1 and # 2. | Resurfacing SR 60 from 21st Ave to Mockingbird Drive (25th Street and Royal Palm outfall) - Baffle Boxes #1 and #2. | Baffle Boxes- Second Generation | Completed | 2008 | 107 | 17 | SIRL | 51 | Not provided | Not provided | Florida Legislature | Not provided | N/A | Structural | 2016 | Central Indian River Lagoon | Not provided | Not provided | Not provided | TN 19.05% TA & TP 15.5% TA | yes
City of Vero Beach | Central IRL | B | IR12-21 | 0.56 | 0.48 | 0.0027538 | 10.0332 | 1.4739 | 0.027629 | 0.0040588 | 1210 | Fixed Single Family Units | FDOT4-33 | FDOT District 4 | City of Vero Beach | FM# 403596-1: SR 60 Resurfacing (25th and Royal Palm outfall) - Baffle Boxes # 1 and # 2. | Resurfacing SR 60 from 21st Ave to Mockingbird Drive (25th Street and Royal Palm outfall) - Baffle Boxes #1 and #2. | Baffle Boxes- Second Generation | Completed | 2008 | 107 | 17 | SIRL | 51 | Not provided | Not provided | Florida Legislature | Not provided | N/A | Structural | 2016 | Central Indian River Lagoon | Not provided | Not provided | Not provided | TN 19.05% TA & TP 15.5% TA | yes
City of Vero Beach | Central IRL | B | IR12-21 | 0.56 | 0.48 | 0.065316 | 10.0332 | 1.4739 | 0.65533 | 0.096267 | 1210 | Fixed Single Family Units | FDOT4-33 | FDOT District 4 | City of Vero Beach | FM# 403596-1: SR 60 Resurfacing (25th and Royal Palm outfall) - Baffle Boxes # 1 and # 2. | Resurfacing SR 60 from 21st Ave to Mockingbird Drive (25th Street and Royal Palm outfall) - Baffle Boxes #1 and #2. | Baffle Boxes- Second Generation | Completed | 2008 | 107 | 17 | SIRL | 51 | Not provided | Not provided | Florida Legislature | Not provided | N/A | Structural | 2016 | Central Indian River Lagoon | Not provided | Not provided | Not provided | TN 19.05% TA & TP 15.5% TA | yes
City of Vero Beach | Central IRL | B | IR12-21 | 0.56 | 0.48 | 0.27958 | 10.0332 | 1.4739 | 2.8051 | 0.41207 | 1210 | Fixed Single Family Units | FDOT4-33 | FDOT District 4 | City of Vero Beach | FM# 403596-1: SR 60 Resurfacing (25th and Royal Palm outfall) - Baffle Boxes # 1 and # 2. | Resurfacing SR 60 from 21st Ave to Mockingbird Drive (25th Street and Royal Palm outfall) - Baffle Boxes #1 and #2. | Baffle Boxes- Second Generation | Completed | 2008 | 107 | 17 | SIRL | 51 | Not provided | Not provided | Florida Legislature | Not provided | N/A | Structural | 2016 | Central Indian River Lagoon | Not provided | Not provided | Not provided | TN 19.05% TA & TP 15.5% TA | yes
City of Vero Beach | Central IRL | B | IR12-21 | 0.56 | 0.48 | 0.063306 | 10.0332 | 1.4739 | 0.63516 | 0.093305 | 1210 | Fixed Single Family Units | FDOT4-33 | FDOT District 4 | City of Vero Beach | FM# 403596-1: SR 60 Resurfacing (25th and Royal Palm outfall) - Baffle Boxes # 1 and # 2. | Resurfacing SR 60 from 21st Ave to Mockingbird Drive (25th Street and Royal Palm outfall) - Baffle Boxes #1 and #2. | Baffle Boxes- Second Generation | Completed | 2008 | 107 | 17 | SIRL | 51 | Not provided | Not provided | Florida Legislature | Not provided | N/A | Structural | 2016 | Central Indian River Lagoon | Not provided | Not provided | Not provided | TN 19.05% TA & TP 15.5% TA | yes
City of Vero Beach | Central IRL | B | IR12-21 | 0.56 | 0.48 | 0.14182 | 10.0332 | 1.4739 | 1.4229 | 0.20903 | 1210 | Fixed Single Family Units | FDOT4-33 | FDOT District 4 | City of Vero Beach | FM# 403596-1: SR 60 Resurfacing (25th and Royal Palm outfall) - Baffle Boxes # 1 and # 2. | Resurfacing SR 60 from 21st Ave to Mockingbird Drive (25th Street and Royal Palm outfall) - Baffle Boxes #1 and #2. | Baffle Boxes- Second Generation | Completed | 2008 | 107 | 17 | SIRL | 51 | Not provided | Not provided | Florida Legislature | Not provided | N/A | Structural | 2016 | Central Indian River Lagoon | Not provided | Not provided | Not provided | TN 19.05% TA & TP 15.5% TA | yes
City of Vero Beach | Central IRL | B | IR12-21 | 0.56 | 0.48 | 0.0006375 | 10.0332 | 1.4739 | 0.0063962 | 0.00093959 | 1210 | Fixed Single Family Units | FDOT4-33 | FDOT District 4 | City of Vero Beach | FM# 403596-1: SR 60 Resurfacing (25th and Royal Palm outfall) - Baffle Boxes # 1 and # 2. | Resurfacing SR 60 from 21st Ave to Mockingbird Drive (25th Street and Royal Palm outfall) - Baffle Boxes #1 and #2. | Baffle Boxes- Second Generation | Completed | 2008 | 107 | 17 | SIRL | 51 | Not provided | Not provided | Florida Legislature | Not provided | N/A | Structural | 2016 | Central Indian River Lagoon | Not provided | Not provided | Not provided | TN 19.05% TA & TP 15.5% TA | yes
City of Vero Beach | Central IRL | B | IR12-21 | 0.56 | 0.48 | 0.23976 | 11.7081 | 2.2478 | 2.8071 | 0.53891 | 1300 | Residential, High Density | FDOT4-33 | FDOT District 4 | City of Vero Beach | FM# 403596-1: SR 60 Resurfacing (25th and Royal Palm outfall) - Baffle Boxes # 1 and # 2. | Resurfacing SR 60 from 21st Ave to Mockingbird Drive (25th Street and Royal Palm outfall) - Baffle Boxes #1 and #2. | Baffle Boxes- Second Generation | Completed | 2008 | 107 | 17 | SIRL | 51 | Not provided | Not provided | Florida Legislature | Not provided | N/A | Structural | 2016 | Central Indian River Lagoon | Not provided | Not provided | Not provided | TN 19.05% TA & TP 15.5% TA | yes
City of Vero Beach | Central IRL | B | IR12-21 | 0.56 | 0.48 | 0.11689 | 11.7081 | 2.2478 | 1.3685 | 0.26273 | 1330 | Residential, High density; Multiple Dwelling Units, Low Rise <Two stories or less> | FDOT4-33 | FDOT District 4 | City of Vero Beach | FM# 403596-1: SR 60 Resurfacing (25th and Royal Palm outfall) - Baffle Boxes # 1 and # 2. | Resurfacing SR 60 from 21st Ave to Mockingbird Drive (25th Street and Royal Palm outfall) - Baffle Boxes #1 and #2. | Baffle Boxes- Second Generation | Completed | 2008 | 107 | 17 | SIRL | 51 | Not provided | Not provided | Florida Legislature | Not provided | N/A | Structural | 2016 | Central Indian River Lagoon | Not provided | Not provided | Not provided | TN 19.05% TA & TP 15.5% TA | yes
City of Vero Beach | Central IRL | B | IR12-21 | 0.56 | 0.48 | 0.011139 | 11.7081 | 2.2478 | 0.13042 | 0.025039 | 1330 | Residential, High density; Multiple Dwelling Units, Low Rise <Two stories or less> | FDOT4-33 | FDOT District 4 | City of Vero Beach | FM# 403596-1: SR 60 Resurfacing (25th and Royal Palm outfall) - Baffle Boxes # 1 and # 2. | Resurfacing SR 60 from 21st Ave to Mockingbird Drive (25th Street and Royal Palm outfall) - Baffle Boxes #1 and #2. | Baffle Boxes- Second Generation | Completed | 2008 | 107 | 17 | SIRL | 51 | Not provided | Not provided | Florida Legislature | Not provided | N/A | Structural | 2016 | Central Indian River Lagoon | Not provided | Not provided | Not provided | TN 19.05% TA & TP 15.5% TA | yes
City of Vero Beach | Central IRL | B | IR12-21 | 0.56 | 0.48 | 0.15183 | 11.7081 | 2.2478 | 1.7776 | 0.34127 | 1330 | Residential, High density; Multiple Dwelling Units, Low Rise <Two stories or less> | FDOT4-33 | FDOT District 4 | City of Vero Beach | FM# 403596-1: SR 60 Resurfacing (25th and Royal Palm outfall) - Baffle Boxes # 1 and # 2. | Resurfacing SR 60 from 21st Ave to Mockingbird Drive (25th Street and Royal Palm outfall) - Baffle Boxes #1 and #2. | Baffle Boxes- Second Generation | Completed | 2008 | 107 | 17 | SIRL | 51 | Not provided | Not provided | Florida Legislature | Not provided | N/A | Structural | 2016 | Central Indian River Lagoon | Not provided | Not provided | Not provided | TN 19.05% TA & TP 15.5% TA | yes
City of Vero Beach | Central IRL | B | IR12-21 | 0.56 | 0.48 | 0.012369 | 11.7081 | 2.2478 | 0.14482 | 0.027803 | 1710 | Educational Facilities | FDOT4-33 | FDOT District 4 | City of Vero Beach | FM# 403596-1: SR 60 Resurfacing (25th and Royal Palm outfall) - Baffle Boxes # 1 and # 2. | Resurfacing SR 60 from 21st Ave to Mockingbird Drive (25th Street and Royal Palm outfall) - Baffle Boxes #1 and #2. | Baffle Boxes- Second Generation | Completed | 2008 | 107 | 17 | SIRL | 51 | Not provided | Not provided | Florida Legislature | Not provided | N/A | Structural | 2016 | Central Indian River Lagoon | Not provided | Not provided | Not provided | TN 19.05% TA & TP 15.5% TA | yes
City of Vero Beach | Central IRL | B | IR12-21 | 0.56 | 0.48 | 0.3342 | 10.0354 | 1.4742 | 3.3539 | 0.49268 | 1200 | Residential, Medium Density-Two-five dwellingunits per acre | FDOT4-33 | FDOT District 4 | City of Vero Beach | FM# 403596-1: SR 60 Resurfacing (25th and Royal Palm outfall) - Baffle Boxes # 1 and # 2. | Resurfacing SR 60 from 21st Ave to Mockingbird Drive (25th Street and Royal Palm outfall) - Baffle Boxes #1 and #2. | Baffle Boxes- Second Generation | Completed | 2008 | 107 | 17 | SIRL | 51 | Not provided | Not provided | Florida Legislature | Not provided | N/A | Structural | 2016 | Central Indian River Lagoon | Not provided | Not provided | Not provided | TN 19.05% TA & TP 15.5% TA | yes
City of Vero Beach | Central IRL | B | IR12-21 | 0.56 | 0.48 | 0.046975 | 10.0354 | 1.4742 | 0.47141 | 0.06925 | 1210 | Fixed Single Family Units | FDOT4-33 | FDOT District 4 | City of Vero Beach | FM# 403596-1: SR 60 Resurfacing (25th and Royal Palm outfall) - Baffle Boxes # 1 and # 2. | Resurfacing SR 60 from 21st Ave to Mockingbird Drive (25th Street and Royal Palm outfall) - Baffle Boxes #1 and #2. | Baffle Boxes- Second Generation | Completed | 2008 | 107 | 17 | SIRL | 51 | Not provided | Not provided | Florida Legislature | Not provided | N/A | Structural | 2016 | Central Indian River Lagoon | Not provided | Not provided | Not provided | TN 19.05% TA & TP 15.5% TA | yes
City of Vero Beach | Central IRL | B | IR12-21 | 0.56 | 0.48 | 0.073575 | 10.0354 | 1.4742 | 0.73836 | 0.10846 | 1210 | Fixed Single Family Units | FDOT4-33 | FDOT District 4 | City of Vero Beach | FM# 403596-1: SR 60 Resurfacing (25th and Royal Palm outfall) - Baffle Boxes # 1 and # 2. | Resurfacing SR 60 from 21st Ave to Mockingbird Drive (25th Street and Royal Palm outfall) - Baffle Boxes #1 and #2. | Baffle Boxes- Second Generation | Completed | 2008 | 107 | 17 | SIRL | 51 | Not provided | Not provided | Florida Legislature | Not provided | N/A | Structural | 2016 | Central Indian River Lagoon | Not provided | Not provided | Not provided | TN 19.05% TA & TP 15.5% TA | yes
City of Vero Beach | Central IRL | B | IR12-21 | 0.56 | 0.48 | 0.011436 | 10.0354 | 1.4742 | 0.11476 | 0.016858 | 1210 | Fixed Single Family Units | FDOT4-33 | FDOT District 4 | City of Vero Beach | FM# 403596-1: SR 60 Resurfacing (25th and Royal Palm outfall) - Baffle Boxes # 1 and # 2. | Resurfacing SR 60 from 21st Ave to Mockingbird Drive (25th Street and Royal Palm outfall) - Baffle Boxes #1 and #2. | Baffle Boxes- Second Generation | Completed | 2008 | 107 | 17 | SIRL | 51 | Not provided | Not provided | Florida Legislature | Not provided | N/A | Structural | 2016 | Central Indian River Lagoon | Not provided | Not provided | Not provided | TN 19.05% TA & TP 15.5% TA | yes
City of Vero Beach | Central IRL | B | IR12-21 | 0.56 | 0.48 | 0.15146 | 10.0354 | 1.4742 | 1.52 | 0.22328 | 1210 | Fixed Single Family Units | FDOT4-33 | FDOT District 4 | City of Vero Beach | FM# 403596-1: SR 60 Resurfacing (25th and Royal Palm outfall) - Baffle Boxes # 1 and # 2. | Resurfacing SR 60 from 21st Ave to Mockingbird Drive (25th Street and Royal Palm outfall) - Baffle Boxes #1 and #2. | Baffle Boxes- Second Generation | Completed | 2008 | 107 | 17 | SIRL | 51 | Not provided | Not provided | Florida Legislature | Not provided | N/A | Structural | 2016 | Central Indian River Lagoon | Not provided | Not provided | Not provided | TN 19.05% TA & TP 15.5% TA | yes
City of Vero Beach | Central IRL | B | IR12-21 | 0.56 | 0.48 | 0.0091775 | 10.0332 | 1.4739 | 0.09208 | 0.013527 | 1210 | Fixed Single Family Units | FDOT4-33 | FDOT District 4 | City of Vero Beach | FM# 403596-1: SR 60 Resurfacing (25th and Royal Palm outfall) - Baffle Boxes # 1 and # 2. | Resurfacing SR 60 from 21st Ave to Mockingbird Drive (25th Street and Royal Palm outfall) - Baffle Boxes #1 and #2. | Baffle Boxes- Second Generation | Completed | 2008 | 107 | 17 | SIRL | 51 | Not provided | Not provided | Florida Legislature | Not provided | N/A | Structural | 2016 | Central Indian River Lagoon | Not provided | Not provided | Not provided | TN 19.05% TA & TP 15.5% TA | yes
City of Vero Beach | Central IRL | B | IR12-21 | 0.56 | 0.48 | 0.079548 | 10.0332 | 1.4739 | 0.79812 | 0.11724 | 1210 | Fixed Single Family Units | FDOT4-33 | FDOT District 4 | City of Vero Beach | FM# 403596-1: SR 60 Resurfacing (25th and Royal Palm outfall) - Baffle Boxes # 1 and # 2. | Resurfacing SR 60 from 21st Ave to Mockingbird Drive (25th Street and Royal Palm outfall) - Baffle Boxes #1 and #2. | Baffle Boxes- Second Generation | Completed | 2008 | 107 | 17 | SIRL | 51 | Not provided | Not provided | Florida Legislature | Not provided | N/A | Structural | 2016 | Central Indian River Lagoon | Not provided | Not provided | Not provided | TN 19.05% TA & TP 15.5% TA | yes
City of Vero Beach | Central IRL | B | IR12-21 | 0.56 | 0.48 | 0.16445 | 10.0332 | 1.4739 | 1.6499 | 0.24238 | 1210 | Fixed Single Family Units | FDOT4-33 | FDOT District 4 | City of Vero Beach | FM# 403596-1: SR 60 Resurfacing (25th and Royal Palm outfall) - Baffle Boxes # 1 and # 2. | Resurfacing SR 60 from 21st Ave to Mockingbird Drive (25th Street and Royal Palm outfall) - Baffle Boxes #1 and #2. | Baffle Boxes- Second Generation | Completed | 2008 | 107 | 17 | SIRL | 51 | Not provided | Not provided | Florida Legislature | Not provided | N/A | Structural | 2016 | Central Indian River Lagoon | Not provided | Not provided | Not provided | TN 19.05% TA & TP 15.5% TA | yes
City of Vero Beach | Central IRL | B | IR12-21 | 0.56 | 0.48 | 0.0065409 | 10.0332 | 1.4739 | 0.065627 | 0.0096405 | 1210 | Fixed Single Family Units | FDOT4-33 | FDOT District 4 | City of Vero Beach | FM# 403596-1: SR 60 Resurfacing (25th and Royal Palm outfall) - Baffle Boxes # 1 and # 2. | Resurfacing SR 60 from 21st Ave to Mockingbird Drive (25th Street and Royal Palm outfall) - Baffle Boxes #1 and #2. | Baffle Boxes- Second Generation | Completed | 2008 | 107 | 17 | SIRL | 51 | Not provided | Not provided | Florida Legislature | Not provided | N/A | Structural | 2016 | Central Indian River Lagoon | Not provided | Not provided | Not provided | TN 19.05% TA & TP 15.5% TA | yes
City of Vero Beach | Central IRL | B | IR12-21 | 0.56 | 0.48 | 0.19035 | 10.0332 | 1.4739 | 1.9098 | 0.28055 | 1210 | Fixed Single Family Units | FDOT4-33 | FDOT District 4 | City of Vero Beach | FM# 403596-1: SR 60 Resurfacing (25th and Royal Palm outfall) - Baffle Boxes # 1 and # 2. | Resurfacing SR 60 from 21st Ave to Mockingbird Drive (25th Street and Royal Palm outfall) - Baffle Boxes #1 and #2. | Baffle Boxes- Second Generation | Completed | 2008 | 107 | 17 | SIRL | 51 | Not provided | Not provided | Florida Legislature | Not provided | N/A | Structural | 2016 | Central Indian River Lagoon | Not provided | Not provided | Not provided | TN 19.05% TA & TP 15.5% TA | yes
City of Vero Beach | Central IRL | B | IR12-21 | 0.56 | 0.48 | 0.1677 | 10.0332 | 1.4739 | 1.6826 | 0.24718 | 1210 | Fixed Single Family Units | FDOT4-33 | FDOT District 4 | City of Vero Beach | FM# 403596-1: SR 60 Resurfacing (25th and Royal Palm outfall) - Baffle Boxes # 1 and # 2. | Resurfacing SR 60 from 21st Ave to Mockingbird Drive (25th Street and Royal Palm outfall) - Baffle Boxes #1 and #2. | Baffle Boxes- Second Generation | Completed | 2008 | 107 | 17 | SIRL | 51 | Not provided | Not provided | Florida Legislature | Not provided | N/A | Structural | 2016 | Central Indian River Lagoon | Not provided | Not provided | Not provided | TN 19.05% TA & TP 15.5% TA | yes
City of Vero Beach | Central IRL | B | IR12-21 | 0.56 | 0.48 | 0.27757 | 10.0399 | 1.4748 | 2.7867 | 0.40936 | 1200 | Residential, Medium Density-Two-five dwellingunits per acre | FDOT4-33 | FDOT District 4 | City of Vero Beach | FM# 403596-1: SR 60 Resurfacing (25th and Royal Palm outfall) - Baffle Boxes # 1 and # 2. | Resurfacing SR 60 from 21st Ave to Mockingbird Drive (25th Street and Royal Palm outfall) - Baffle Boxes #1 and #2. | Baffle Boxes- Second Generation | Completed | 2008 | 107 | 17 | SIRL | 51 | Not provided | Not provided | Florida Legislature | Not provided | N/A | Structural | 2016 | Central Indian River Lagoon | Not provided | Not provided | Not provided | TN 19.05% TA & TP 15.5% TA | yes
City of Vero Beach | Central IRL | B | IR12-21 | 0.56 | 0.48 | 0.11255 | 10.0399 | 1.4748 | 1.13 | 0.166 | 1210 | Fixed Single Family Units | FDOT4-33 | FDOT District 4 | City of Vero Beach | FM# 403596-1: SR 60 Resurfacing (25th and Royal Palm outfall) - Baffle Boxes # 1 and # 2. | Resurfacing SR 60 from 21st Ave to Mockingbird Drive (25th Street and Royal Palm outfall) - Baffle Boxes #1 and #2. | Baffle Boxes- Second Generation | Completed | 2008 | 107 | 17 | SIRL | 51 | Not provided | Not provided | Florida Legislature | Not provided | N/A | Structural | 2016 | Central Indian River Lagoon | Not provided | Not provided | Not provided | TN 19.05% TA & TP 15.5% TA | yes
City of Vero Beach | Central IRL | B | IR12-21 | 0.56 | 0.48 | 0.11625 | 10.0399 | 1.4748 | 1.1671 | 0.17145 | 1210 | Fixed Single Family Units | FDOT4-33 | FDOT District 4 | City of Vero Beach | FM# 403596-1: SR 60 Resurfacing (25th and Royal Palm outfall) - Baffle Boxes # 1 and # 2. | Resurfacing SR 60 from 21st Ave to Mockingbird Drive (25th Street and Royal Palm outfall) - Baffle Boxes #1 and #2. | Baffle Boxes- Second Generation | Completed | 2008 | 107 | 17 | SIRL | 51 | Not provided | Not provided | Florida Legislature | Not provided | N/A | Structural | 2016 | Central Indian River Lagoon | Not provided | Not provided | Not provided | TN 19.05% TA & TP 15.5% TA | yes
City of Vero Beach | Central IRL | B | IR12-21 | 0.56 | 0.48 | 0.064138 | 10.0399 | 1.4748 | 0.64394 | 0.094593 | 1210 | Fixed Single Family Units | FDOT4-33 | FDOT District 4 | City of Vero Beach | FM# 403596-1: SR 60 Resurfacing (25th and Royal Palm outfall) - Baffle Boxes # 1 and # 2. | Resurfacing SR 60 from 21st Ave to Mockingbird Drive (25th Street and Royal Palm outfall) - Baffle Boxes #1 and #2. | Baffle Boxes- Second Generation | Completed | 2008 | 107 | 17 | SIRL | 51 | Not provided | Not provided | Florida Legislature | Not provided | N/A | Structural | 2016 | Central Indian River Lagoon | Not provided | Not provided | Not provided | TN 19.05% TA & TP 15.5% TA | yes
City of Vero Beach | Central IRL | B | IR12-21 | 0.56 | 0.48 | 0.047258 | 10.0399 | 1.4748 | 0.47446 | 0.069698 | 1210 | Fixed Single Family Units | FDOT4-33 | FDOT District 4 | City of Vero Beach | FM# 403596-1: SR 60 Resurfacing (25th and Royal Palm outfall) - Baffle Boxes # 1 and # 2. | Resurfacing SR 60 from 21st Ave to Mockingbird Drive (25th Street and Royal Palm outfall) - Baffle Boxes #1 and #2. | Baffle Boxes- Second Generation | Completed | 2008 | 107 | 17 | SIRL | 51 | Not provided | Not provided | Florida Legislature | Not provided | N/A | Structural | 2016 | Central Indian River Lagoon | Not provided | Not provided | Not provided | TN 19.05% TA & TP 15.5% TA | yes
City of Vero Beach | Central IRL | B | IR12-21 | 0.56 | 0.48 | 0.0011193 | 10.0431 | 1.4753 | 0.011242 | 0.0016514 | 1210 | Fixed Single Family Units | FDOT4-33 | FDOT District 4 | City of Vero Beach | FM# 403596-1: SR 60 Resurfacing (25th and Royal Palm outfall) - Baffle Boxes # 1 and # 2. | Resurfacing SR 60 from 21st Ave to Mockingbird Drive (25th Street and Royal Palm outfall) - Baffle Boxes #1 and #2. | Baffle Boxes- Second Generation | Completed | 2008 | 107 | 17 | SIRL | 51 | Not provided | Not provided | Florida Legislature | Not provided | N/A | Structural | 2016 | Central Indian River Lagoon | Not provided | Not provided | Not provided | TN 19.05% TA & TP 15.5% TA | yes
City of Vero Beach | Central IRL | B | IR12-21 | 0.56 | 0.48 | 0.07458 | 10.0431 | 1.4753 | 0.74901 | 0.11003 | 1210 | Fixed Single Family Units | FDOT4-33 | FDOT District 4 | City of Vero Beach | FM# 403596-1: SR 60 Resurfacing (25th and Royal Palm outfall) - Baffle Boxes # 1 and # 2. | Resurfacing SR 60 from 21st Ave to Mockingbird Drive (25th Street and Royal Palm outfall) - Baffle Boxes #1 and #2. | Baffle Boxes- Second Generation | Completed | 2008 | 107 | 17 | SIRL | 51 | Not provided | Not provided | Florida Legislature | Not provided | N/A | Structural | 2016 | Central Indian River Lagoon | Not provided | Not provided | Not provided | TN 19.05% TA & TP 15.5% TA | yes
City of Vero Beach | Central IRL | B | IR12-21 | 0.56 | 0.48 | 0.07557 | 10.0431 | 1.4753 | 0.75896 | 0.11149 | 1210 | Fixed Single Family Units | FDOT4-33 | FDOT District 4 | City of Vero Beach | FM# 403596-1: SR 60 Resurfacing (25th and Royal Palm outfall) - Baffle Boxes # 1 and # 2. | Resurfacing SR 60 from 21st Ave to Mockingbird Drive (25th Street and Royal Palm outfall) - Baffle Boxes #1 and #2. | Baffle Boxes- Second Generation | Completed | 2008 | 107 | 17 | SIRL | 51 | Not provided | Not provided | Florida Legislature | Not provided | N/A | Structural | 2016 | Central Indian River Lagoon | Not provided | Not provided | Not provided | TN 19.05% TA & TP 15.5% TA | yes
City of Vero Beach | Central IRL | B | IR12-21 | 0.56 | 0.48 | 0.21897 | 10.0473 | 1.4759 | 2.2001 | 0.32318 | 1200 | Residential, Medium Density-Two-five dwellingunits per acre | FDOT4-33 | FDOT District 4 | City of Vero Beach | FM# 403596-1: SR 60 Resurfacing (25th and Royal Palm outfall) - Baffle Boxes # 1 and # 2. | Resurfacing SR 60 from 21st Ave to Mockingbird Drive (25th Street and Royal Palm outfall) - Baffle Boxes #1 and #2. | Baffle Boxes- Second Generation | Completed | 2008 | 107 | 17 | SIRL | 51 | Not provided | Not provided | Florida Legislature | Not provided | N/A | Structural | 2016 | Central Indian River Lagoon | Not provided | Not provided | Not provided | TN 19.05% TA & TP 15.5% TA | yes
City of Vero Beach | Central IRL | B | IR12-21 | 0.56 | 0.48 | 0.00065215 | 10.0473 | 1.4759 | 0.0065524 | 0.00096252 | 1210 | Fixed Single Family Units | FDOT4-33 | FDOT District 4 | City of Vero Beach | FM# 403596-1: SR 60 Resurfacing (25th and Royal Palm outfall) - Baffle Boxes # 1 and # 2. | Resurfacing SR 60 from 21st Ave to Mockingbird Drive (25th Street and Royal Palm outfall) - Baffle Boxes #1 and #2. | Baffle Boxes- Second Generation | Completed | 2008 | 107 | 17 | SIRL | 51 | Not provided | Not provided | Florida Legislature | Not provided | N/A | Structural | 2016 | Central Indian River Lagoon | Not provided | Not provided | Not provided | TN 19.05% TA & TP 15.5% TA | yes
City of Vero Beach | Central IRL | B | IR12-21 | 0.56 | 0.48 | 0.21445 | 10.0473 | 1.4759 | 2.1547 | 0.31651 | 1210 | Fixed Single Family Units | FDOT4-33 | FDOT District 4 | City of Vero Beach | FM# 403596-1: SR 60 Resurfacing (25th and Royal Palm outfall) - Baffle Boxes # 1 and # 2. | Resurfacing SR 60 from 21st Ave to Mockingbird Drive (25th Street and Royal Palm outfall) - Baffle Boxes #1 and #2. | Baffle Boxes- Second Generation | Completed | 2008 | 107 | 17 | SIRL | 51 | Not provided | Not provided | Florida Legislature | Not provided | N/A | Structural | 2016 | Central Indian River Lagoon | Not provided | Not provided | Not provided | TN 19.05% TA & TP 15.5% TA | yes
City of Vero Beach | Central IRL | B | IR12-21 | 0.56 | 0.48 | 0.18369 | 10.0473 | 1.4759 | 1.8456 | 0.27111 | 1210 | Fixed Single Family Units | FDOT4-33 | FDOT District 4 | City of Vero Beach | FM# 403596-1: SR 60 Resurfacing (25th and Royal Palm outfall) - Baffle Boxes # 1 and # 2. | Resurfacing SR 60 from 21st Ave to Mockingbird Drive (25th Street and Royal Palm outfall) - Baffle Boxes #1 and #2. | Baffle Boxes- Second Generation | Completed | 2008 | 107 | 17 | SIRL | 51 | Not provided | Not provided | Florida Legislature | Not provided | N/A | Structural | 2016 | Central Indian River Lagoon | Not provided | Not provided | Not provided | TN 19.05% TA & TP 15.5% TA | yes
City of Vero Beach | Central IRL | B | IR12-21 | 0.56 | 0.48 | 0.11522 | 10.0581 | 1.4818 | 1.1589 | 0.17073 | 1200 | Residential, Medium Density-Two-five dwellingunits per acre | FDOT4-33 | FDOT District 4 | City of Vero Beach | FM# 403596-1: SR 60 Resurfacing (25th and Royal Palm outfall) - Baffle Boxes # 1 and # 2. | Resurfacing SR 60 from 21st Ave to Mockingbird Drive (25th Street and Royal Palm outfall) - Baffle Boxes #1 and #2. | Baffle Boxes- Second Generation | Completed | 2008 | 107 | 17 | SIRL | 51 | Not provided | Not provided | Florida Legislature | Not provided | N/A | Structural | 2016 | Central Indian River Lagoon | Not provided | Not provided | Not provided | TN 19.05% TA & TP 15.5% TA | yes
City of Vero Beach | Central IRL | B | IR12-21 | 0.56 | 0.48 | 0.0049363 | 10.0581 | 1.4818 | 0.04965 | 0.0073149 | 1300 | Residential, High Density | FDOT4-33 | FDOT District 4 | City of Vero Beach | FM# 403596-1: SR 60 Resurfacing (25th and Royal Palm outfall) - Baffle Boxes # 1 and # 2. | Resurfacing SR 60 from 21st Ave to Mockingbird Drive (25th Street and Royal Palm outfall) - Baffle Boxes #1 and #2. | Baffle Boxes- Second Generation | Completed | 2008 | 107 | 17 | SIRL | 51 | Not provided | Not provided | Florida Legislature | Not provided | N/A | Structural | 2016 | Central Indian River Lagoon | Not provided | Not provided | Not provided | TN 19.05% TA & TP 15.5% TA | yes
City of Vero Beach | Central IRL | B | IR12-21 | 0.56 | 0.48 | 0.010046 | 10.0581 | 1.4818 | 0.10104 | 0.014886 | 1210 | Fixed Single Family Units | FDOT4-33 | FDOT District 4 | City of Vero Beach | FM# 403596-1: SR 60 Resurfacing (25th and Royal Palm outfall) - Baffle Boxes # 1 and # 2. | Resurfacing SR 60 from 21st Ave to Mockingbird Drive (25th Street and Royal Palm outfall) - Baffle Boxes #1 and #2. | Baffle Boxes- Second Generation | Completed | 2008 | 107 | 17 | SIRL | 51 | Not provided | Not provided | Florida Legislature | Not provided | N/A | Structural | 2016 | Central Indian River Lagoon | Not provided | Not provided | Not provided | TN 19.05% TA & TP 15.5% TA | yes
City of Vero Beach | Central IRL | B | IR12-21 | 0.56 | 0.48 | 0.0082727 | 10.0581 | 1.4818 | 0.083208 | 0.012259 | 1210 | Fixed Single Family Units | FDOT4-33 | FDOT District 4 | City of Vero Beach | FM# 403596-1: SR 60 Resurfacing (25th and Royal Palm outfall) - Baffle Boxes # 1 and # 2. | Resurfacing SR 60 from 21st Ave to Mockingbird Drive (25th Street and Royal Palm outfall) - Baffle Boxes #1 and #2. | Baffle Boxes- Second Generation | Completed | 2008 | 107 | 17 | SIRL | 51 | Not provided | Not provided | Florida Legislature | Not provided | N/A | Structural | 2016 | Central Indian River Lagoon | Not provided | Not provided | Not provided | TN 19.05% TA & TP 15.5% TA | yes
City of Vero Beach | Central IRL | B | IR12-21 | 0.56 | 0.48 | 0.47929 | 10.0581 | 1.4818 | 4.8208 | 0.71024 | 1210 | Fixed Single Family Units | FDOT4-33 | FDOT District 4 | City of Vero Beach | FM# 403596-1: SR 60 Resurfacing (25th and Royal Palm outfall) - Baffle Boxes # 1 and # 2. | Resurfacing SR 60 from 21st Ave to Mockingbird Drive (25th Street and Royal Palm outfall) - Baffle Boxes #1 and #2. | Baffle Boxes- Second Generation | Completed | 2008 | 107 | 17 | SIRL | 51 | Not provided | Not provided | Florida Legislature | Not provided | N/A | Structural | 2016 | Central Indian River Lagoon | Not provided | Not provided | Not provided | TN 19.05% TA & TP 15.5% TA | yes
City of Vero Beach | Central IRL | B | IR12-21 | 0.56 | 0.48 | 0.076858 | 10.0505 | 1.4764 | 0.77246 | 0.11347 | 1200 | Residential, Medium Density-Two-five dwellingunits per acre | FDOT4-33 | FDOT District 4 | City of Vero Beach | FM# 403596-1: SR 60 Resurfacing (25th and Royal Palm outfall) - Baffle Boxes # 1 and # 2. | Resurfacing SR 60 from 21st Ave to Mockingbird Drive (25th Street and Royal Palm outfall) - Baffle Boxes #1 and #2. | Baffle Boxes- Second Generation | Completed | 2008 | 107 | 17 | SIRL | 51 | Not provided | Not provided | Florida Legislature | Not provided | N/A | Structural | 2016 | Central Indian River Lagoon | Not provided | Not provided | Not provided | TN 19.05% TA & TP 15.5% TA | yes
City of Vero Beach | Central IRL | B | IR12-21 | 0.56 | 0.48 | 0.25646 | 10.0505 | 1.4764 | 2.5776 | 0.37864 | 1210 | Fixed Single Family Units | FDOT4-33 | FDOT District 4 | City of Vero Beach | FM# 403596-1: SR 60 Resurfacing (25th and Royal Palm outfall) - Baffle Boxes # 1 and # 2. | Resurfacing SR 60 from 21st Ave to Mockingbird Drive (25th Street and Royal Palm outfall) - Baffle Boxes #1 and #2. | Baffle Boxes- Second Generation | Completed | 2008 | 107 | 17 | SIRL | 51 | Not provided | Not provided | Florida Legislature | Not provided | N/A | Structural | 2016 | Central Indian River Lagoon | Not provided | Not provided | Not provided | TN 19.05% TA & TP 15.5% TA | yes
City of Vero Beach | Central IRL | B | IR12-21 | 0.56 | 0.48 | 0.13029 | 10.0505 | 1.4764 | 1.3095 | 0.19236 | 1210 | Fixed Single Family Units | FDOT4-33 | FDOT District 4 | City of Vero Beach | FM# 403596-1: SR 60 Resurfacing (25th and Royal Palm outfall) - Baffle Boxes # 1 and # 2. | Resurfacing SR 60 from 21st Ave to Mockingbird Drive (25th Street and Royal Palm outfall) - Baffle Boxes #1 and #2. | Baffle Boxes- Second Generation | Completed | 2008 | 107 | 17 | SIRL | 51 | Not provided | Not provided | Florida Legislature | Not provided | N/A | Structural | 2016 | Central Indian River Lagoon | Not provided | Not provided | Not provided | TN 19.05% TA & TP 15.5% TA | yes
City of Vero Beach | Central IRL | B | IR12-21 | 0.56 | 0.48 | 0.10747 | 10.0526 | 1.4767 | 1.0803 | 0.1587 | 1200 | Residential, Medium Density-Two-five dwellingunits per acre | FDOT4-33 | FDOT District 4 | City of Vero Beach | FM# 403596-1: SR 60 Resurfacing (25th and Royal Palm outfall) - Baffle Boxes # 1 and # 2. | Resurfacing SR 60 from 21st Ave to Mockingbird Drive (25th Street and Royal Palm outfall) - Baffle Boxes #1 and #2. | Baffle Boxes- Second Generation | Completed | 2008 | 107 | 17 | SIRL | 51 | Not provided | Not provided | Florida Legislature | Not provided | N/A | Structural | 2016 | Central Indian River Lagoon | Not provided | Not provided | Not provided | TN 19.05% TA & TP 15.5% TA | yes
City of Vero Beach | Central IRL | B | IR12-21 | 0.56 | 0.48 | 0.22195 | 10.0526 | 1.4767 | 2.2312 | 0.32775 | 1210 | Fixed Single Family Units | FDOT4-33 | FDOT District 4 | City of Vero Beach | FM# 403596-1: SR 60 Resurfacing (25th and Royal Palm outfall) - Baffle Boxes # 1 and # 2. | Resurfacing SR 60 from 21st Ave to Mockingbird Drive (25th Street and Royal Palm outfall) - Baffle Boxes #1 and #2. | Baffle Boxes- Second Generation | Completed | 2008 | 107 | 17 | SIRL | 51 | Not provided | Not provided | Florida Legislature | Not provided | N/A | Structural | 2016 | Central Indian River Lagoon | Not provided | Not provided | Not provided | TN 19.05% TA & TP 15.5% TA | yes
City of Vero Beach | Central IRL | B | IR12-21 | 0.56 | 0.48 | 0.091771 | 10.0526 | 1.4767 | 0.92254 | 0.13552 | 1210 | Fixed Single Family Units | FDOT4-33 | FDOT District 4 | City of Vero Beach | FM# 403596-1: SR 60 Resurfacing (25th and Royal Palm outfall) - Baffle Boxes # 1 and # 2. | Resurfacing SR 60 from 21st Ave to Mockingbird Drive (25th Street and Royal Palm outfall) - Baffle Boxes #1 and #2. | Baffle Boxes- Second Generation | Completed | 2008 | 107 | 17 | SIRL | 51 | Not provided | Not provided | Florida Legislature | Not provided | N/A | Structural | 2016 | Central Indian River Lagoon | Not provided | Not provided | Not provided | TN 19.05% TA & TP 15.5% TA | yes
City of Vero Beach | Central IRL | B | IR12-21 | 0.56 | 0.48 | 0.058125 | 10.0526 | 1.4767 | 0.5843 | 0.085832 | 1210 | Fixed Single Family Units | FDOT4-33 | FDOT District 4 | City of Vero Beach | FM# 403596-1: SR 60 Resurfacing (25th and Royal Palm outfall) - Baffle Boxes # 1 and # 2. | Resurfacing SR 60 from 21st Ave to Mockingbird Drive (25th Street and Royal Palm outfall) - Baffle Boxes #1 and #2. | Baffle Boxes- Second Generation | Completed | 2008 | 107 | 17 | SIRL | 51 | Not provided | Not provided | Florida Legislature | Not provided | N/A | Structural | 2016 | Central Indian River Lagoon | Not provided | Not provided | Not provided | TN 19.05% TA & TP 15.5% TA | yes
City of Vero Beach | Central IRL | B | IR12-21 | 0.56 | 0.48 | 0.028509 | 10.0111 | 1.5142 | 0.2854 | 0.043168 | 1200 | Residential, Medium Density-Two-five dwellingunits per acre | FDOT4-33 | FDOT District 4 | City of Vero Beach | FM# 403596-1: SR 60 Resurfacing (25th and Royal Palm outfall) - Baffle Boxes # 1 and # 2. | Resurfacing SR 60 from 21st Ave to Mockingbird Drive (25th Street and Royal Palm outfall) - Baffle Boxes #1 and #2. | Baffle Boxes- Second Generation | Completed | 2008 | 107 | 17 | SIRL | 51 | Not provided | Not provided | Florida Legislature | Not provided | N/A | Structural | 2016 | Central Indian River Lagoon | Not provided | Not provided | Not provided | TN 19.05% TA & TP 15.5% TA | yes
City of Vero Beach | Central IRL | B | IR12-21 | 0.56 | 0.48 | 0.071811 | 10.0111 | 1.5142 | 0.71891 | 0.10874 | 1200 | Residential, Medium Density-Two-five dwellingunits per acre | FDOT4-33 | FDOT District 4 | City of Vero Beach | FM# 403596-1: SR 60 Resurfacing (25th and Royal Palm outfall) - Baffle Boxes # 1 and # 2. | Resurfacing SR 60 from 21st Ave to Mockingbird Drive (25th Street and Royal Palm outfall) - Baffle Boxes #1 and #2. | Baffle Boxes- Second Generation | Completed | 2008 | 107 | 17 | SIRL | 51 | Not provided | Not provided | Florida Legislature | Not provided | N/A | Structural | 2016 | Central Indian River Lagoon | Not provided | Not provided | Not provided | TN 19.05% TA & TP 15.5% TA | yes
City of Vero Beach | Central IRL | B | IR12-21 | 0.56 | 0.48 | 0.023879 | 10.0111 | 1.5142 | 0.23905 | 0.036157 | 1300 | Residential, High Density | FDOT4-33 | FDOT District 4 | City of Vero Beach | FM# 403596-1: SR 60 Resurfacing (25th and Royal Palm outfall) - Baffle Boxes # 1 and # 2. | Resurfacing SR 60 from 21st Ave to Mockingbird Drive (25th Street and Royal Palm outfall) - Baffle Boxes #1 and #2. | Baffle Boxes- Second Generation | Completed | 2008 | 107 | 17 | SIRL | 51 | Not provided | Not provided | Florida Legislature | Not provided | N/A | Structural | 2016 | Central Indian River Lagoon | Not provided | Not provided | Not provided | TN 19.05% TA & TP 15.5% TA | yes
City of Vero Beach | Central IRL | B | IR12-21 | 0.56 | 0.48 | 0.044804 | 10.0111 | 1.5142 | 0.44854 | 0.067842 | 1330 | Residential, High density; Multiple Dwelling Units, Low Rise <Two stories or less> | FDOT4-33 | FDOT District 4 | City of Vero Beach | FM# 403596-1: SR 60 Resurfacing (25th and Royal Palm outfall) - Baffle Boxes # 1 and # 2. | Resurfacing SR 60 from 21st Ave to Mockingbird Drive (25th Street and Royal Palm outfall) - Baffle Boxes #1 and #2. | Baffle Boxes- Second Generation | Completed | 2008 | 107 | 17 | SIRL | 51 | Not provided | Not provided | Florida Legislature | Not provided | N/A | Structural | 2016 | Central Indian River Lagoon | Not provided | Not provided | Not provided | TN 19.05% TA & TP 15.5% TA | yes
City of Vero Beach | Central IRL | B | IR12-21 | 0.56 | 0.48 | 0.090847 | 10.0111 | 1.5142 | 0.90947 | 0.13756 | 1720 | Religious | FDOT4-33 | FDOT District 4 | City of Vero Beach | FM# 403596-1: SR 60 Resurfacing (25th and Royal Palm outfall) - Baffle Boxes # 1 and # 2. | Resurfacing SR 60 from 21st Ave to Mockingbird Drive (25th Street and Royal Palm outfall) - Baffle Boxes #1 and #2. | Baffle Boxes- Second Generation | Completed | 2008 | 107 | 17 | SIRL | 51 | Not provided | Not provided | Florida Legislature | Not provided | N/A | Structural | 2016 | Central Indian River Lagoon | Not provided | Not provided | Not provided | TN 19.05% TA & TP 15.5% TA | yes
City of Vero Beach | Central IRL | B | IR12-21 | 0.56 | 0.48 | 0.35791 | 10.0111 | 1.5142 | 3.5831 | 0.54196 | 1210 | Fixed Single Family Units | FDOT4-33 | FDOT District 4 | City of Vero Beach | FM# 403596-1: SR 60 Resurfacing (25th and Royal Palm outfall) - Baffle Boxes # 1 and # 2. | Resurfacing SR 60 from 21st Ave to Mockingbird Drive (25th Street and Royal Palm outfall) - Baffle Boxes #1 and #2. | Baffle Boxes- Second Generation | Completed | 2008 | 107 | 17 | SIRL | 51 | Not provided | Not provided | Florida Legislature | Not provided | N/A | Structural | 2016 | Central Indian River Lagoon | Not provided | Not provided | Not provided | TN 19.05% TA & TP 15.5% TA | yes
City of Vero Beach | Central IRL | B | IR12-21 | 0.56 | 0.48 | 0.018657 | 10.0399 | 1.4748 | 0.18732 | 0.027517 | 1200 | Residential, Medium Density-Two-five dwellingunits per acre | FDOT4-33 | FDOT District 4 | City of Vero Beach | FM# 403596-1: SR 60 Resurfacing (25th and Royal Palm outfall) - Baffle Boxes # 1 and # 2. | Resurfacing SR 60 from 21st Ave to Mockingbird Drive (25th Street and Royal Palm outfall) - Baffle Boxes #1 and #2. | Baffle Boxes- Second Generation | Completed | 2008 | 107 | 17 | SIRL | 51 | Not provided | Not provided | Florida Legislature | Not provided | N/A | Structural | 2016 | Central Indian River Lagoon | Not provided | Not provided | Not provided | TN 19.05% TA & TP 15.5% TA | yes
City of Vero Beach | Central IRL | B | IR12-21 | 0.56 | 0.48 | 0.0076465 | 10.0399 | 1.4748 | 0.07677 | 0.011277 | 1210 | Fixed Single Family Units | FDOT4-33 | FDOT District 4 | City of Vero Beach | FM# 403596-1: SR 60 Resurfacing (25th and Royal Palm outfall) - Baffle Boxes # 1 and # 2. | Resurfacing SR 60 from 21st Ave to Mockingbird Drive (25th Street and Royal Palm outfall) - Baffle Boxes #1 and #2. | Baffle Boxes- Second Generation | Completed | 2008 | 107 | 17 | SIRL | 51 | Not provided | Not provided | Florida Legislature | Not provided | N/A | Structural | 2016 | Central Indian River Lagoon | Not provided | Not provided | Not provided | TN 19.05% TA & TP 15.5% TA | yes
City of Vero Beach | Central IRL | B | IR12-21 | 0.56 | 0.48 | 0.22939 | 10.0399 | 1.4748 | 2.303 | 0.33831 | 1210 | Fixed Single Family Units | FDOT4-33 | FDOT District 4 | City of Vero Beach | FM# 403596-1: SR 60 Resurfacing (25th and Royal Palm outfall) - Baffle Boxes # 1 and # 2. | Resurfacing SR 60 from 21st Ave to Mockingbird Drive (25th Street and Royal Palm outfall) - Baffle Boxes #1 and #2. | Baffle Boxes- Second Generation | Completed | 2008 | 107 | 17 | SIRL | 51 | Not provided | Not provided | Florida Legislature | Not provided | N/A | Structural | 2016 | Central Indian River Lagoon | Not provided | Not provided | Not provided | TN 19.05% TA & TP 15.5% TA | yes
City of Vero Beach | Central IRL | B | IR12-21 | 0.56 | 0.48 | 0.0075603 | 10.0399 | 1.4748 | 0.075905 | 0.01115 | 1210 | Fixed Single Family Units | FDOT4-33 | FDOT District 4 | City of Vero Beach | FM# 403596-1: SR 60 Resurfacing (25th and Royal Palm outfall) - Baffle Boxes # 1 and # 2. | Resurfacing SR 60 from 21st Ave to Mockingbird Drive (25th Street and Royal Palm outfall) - Baffle Boxes #1 and #2. | Baffle Boxes- Second Generation | Completed | 2008 | 107 | 17 | SIRL | 51 | Not provided | Not provided | Florida Legislature | Not provided | N/A | Structural | 2016 | Central Indian River Lagoon | Not provided | Not provided | Not provided | TN 19.05% TA & TP 15.5% TA | yes
City of Vero Beach | Central IRL | B | IR12-21 | 0.56 | 0.48 | 0.29066 | 10.0399 | 1.4748 | 2.9182 | 0.42868 | 1210 | Fixed Single Family Units | FDOT4-33 | FDOT District 4 | City of Vero Beach | FM# 403596-1: SR 60 Resurfacing (25th and Royal Palm outfall) - Baffle Boxes # 1 and # 2. | Resurfacing SR 60 from 21st Ave to Mockingbird Drive (25th Street and Royal Palm outfall) - Baffle Boxes #1 and #2. | Baffle Boxes- Second Generation | Completed | 2008 | 107 | 17 | SIRL | 51 | Not provided | Not provided | Florida Legislature | Not provided | N/A | Structural | 2016 | Central Indian River Lagoon | Not provided | Not provided | Not provided | TN 19.05% TA & TP 15.5% TA | yes
City of Vero Beach | Central IRL | B | IR12-21 | 0.56 | 0.48 | 0.063847 | 10.0399 | 1.4748 | 0.64101 | 0.094164 | 1210 | Fixed Single Family Units | FDOT4-33 | FDOT District 4 | City of Vero Beach | FM# 403596-1: SR 60 Resurfacing (25th and Royal Palm outfall) - Baffle Boxes # 1 and # 2. | Resurfacing SR 60 from 21st Ave to Mockingbird Drive (25th Street and Royal Palm outfall) - Baffle Boxes #1 and #2. | Baffle Boxes- Second Generation | Completed | 2008 | 107 | 17 | SIRL | 51 | Not provided | Not provided | Florida Legislature | Not provided | N/A | Structural | 2016 | Central Indian River Lagoon | Not provided | Not provided | Not provided | TN 19.05% TA & TP 15.5% TA | yes
City of Vero Beach | Central IRL | B | IR12-21 | 0.56 | 0.48 | 0.26691 | 9.9802 | 1.462 | 2.6638 | 0.39023 | 1200 | Residential, Medium Density-Two-five dwellingunits per acre | FDOT4-33 | FDOT District 4 | City of Vero Beach | FM# 403596-1: SR 60 Resurfacing (25th and Royal Palm outfall) - Baffle Boxes # 1 and # 2. | Resurfacing SR 60 from 21st Ave to Mockingbird Drive (25th Street and Royal Palm outfall) - Baffle Boxes #1 and #2. | Baffle Boxes- Second Generation | Completed | 2008 | 107 | 17 | SIRL | 51 | Not provided | Not provided | Florida Legislature | Not provided | N/A | Structural | 2016 | Central Indian River Lagoon | Not provided | Not provided | Not provided | TN 19.05% TA & TP 15.5% TA | yes
City of Vero Beach | Central IRL | B | IR12-21 | 0.56 | 0.48 | 0.010531 | 9.9802 | 1.462 | 0.1051 | 0.015397 | 1210 | Fixed Single Family Units | FDOT4-33 | FDOT District 4 | City of Vero Beach | FM# 403596-1: SR 60 Resurfacing (25th and Royal Palm outfall) - Baffle Boxes # 1 and # 2. | Resurfacing SR 60 from 21st Ave to Mockingbird Drive (25th Street and Royal Palm outfall) - Baffle Boxes #1 and #2. | Baffle Boxes- Second Generation | Completed | 2008 | 107 | 17 | SIRL | 51 | Not provided | Not provided | Florida Legislature | Not provided | N/A | Structural | 2016 | Central Indian River Lagoon | Not provided | Not provided | Not provided | TN 19.05% TA & TP 15.5% TA | yes
City of Vero Beach | Central IRL | B | IR12-21 | 0.56 | 0.48 | 0.034619 | 9.9802 | 1.462 | 0.3455 | 0.050613 | 1210 | Fixed Single Family Units | FDOT4-33 | FDOT District 4 | City of Vero Beach | FM# 403596-1: SR 60 Resurfacing (25th and Royal Palm outfall) - Baffle Boxes # 1 and # 2. | Resurfacing SR 60 from 21st Ave to Mockingbird Drive (25th Street and Royal Palm outfall) - Baffle Boxes #1 and #2. | Baffle Boxes- Second Generation | Completed | 2008 | 107 | 17 | SIRL | 51 | Not provided | Not provided | Florida Legislature | Not provided | N/A | Structural | 2016 | Central Indian River Lagoon | Not provided | Not provided | Not provided | TN 19.05% TA & TP 15.5% TA | yes
City of Vero Beach | Central IRL | B | IR12-21 | 0.56 | 0.48 | 0.0036921 | 9.9802 | 1.462 | 0.036847 | 0.0053978 | 1210 | Fixed Single Family Units | FDOT4-33 | FDOT District 4 | City of Vero Beach | FM# 403596-1: SR 60 Resurfacing (25th and Royal Palm outfall) - Baffle Boxes # 1 and # 2. | Resurfacing SR 60 from 21st Ave to Mockingbird Drive (25th Street and Royal Palm outfall) - Baffle Boxes #1 and #2. | Baffle Boxes- Second Generation | Completed | 2008 | 107 | 17 | SIRL | 51 | Not provided | Not provided | Florida Legislature | Not provided | N/A | Structural | 2016 | Central Indian River Lagoon | Not provided | Not provided | Not provided | TN 19.05% TA & TP 15.5% TA | yes
City of Vero Beach | Central IRL | B | IR12-21 | 0.56 | 0.48 | 0.076046 | 9.9802 | 1.462 | 0.75895 | 0.11118 | 1210 | Fixed Single Family Units | FDOT4-33 | FDOT District 4 | City of Vero Beach | FM# 403596-1: SR 60 Resurfacing (25th and Royal Palm outfall) - Baffle Boxes # 1 and # 2. | Resurfacing SR 60 from 21st Ave to Mockingbird Drive (25th Street and Royal Palm outfall) - Baffle Boxes #1 and #2. | Baffle Boxes- Second Generation | Completed | 2008 | 107 | 17 | SIRL | 51 | Not provided | Not provided | Florida Legislature | Not provided | N/A | Structural | 2016 | Central Indian River Lagoon | Not provided | Not provided | Not provided | TN 19.05% TA & TP 15.5% TA | yes
City of Vero Beach | Central IRL | B | IR12-21 | 0.56 | 0.48 | 0.022391 | 9.9802 | 1.462 | 0.22347 | 0.032736 | 1750 | Governmental | FDOT4-33 | FDOT District 4 | City of Vero Beach | FM# 403596-1: SR 60 Resurfacing (25th and Royal Palm outfall) - Baffle Boxes # 1 and # 2. | Resurfacing SR 60 from 21st Ave to Mockingbird Drive (25th Street and Royal Palm outfall) - Baffle Boxes #1 and #2. | Baffle Boxes- Second Generation | Completed | 2008 | 107 | 17 | SIRL | 51 | Not provided | Not provided | Florida Legislature | Not provided | N/A | Structural | 2016 | Central Indian River Lagoon | Not provided | Not provided | Not provided | TN 19.05% TA & TP 15.5% TA | yes
City of Vero Beach | Central IRL | B | IR12-21 | 0.56 | 0.48 | 0.018526 | 9.9802 | 1.462 | 0.18489 | 0.027085 | 1210 | Fixed Single Family Units | FDOT4-33 | FDOT District 4 | City of Vero Beach | FM# 403596-1: SR 60 Resurfacing (25th and Royal Palm outfall) - Baffle Boxes # 1 and # 2. | Resurfacing SR 60 from 21st Ave to Mockingbird Drive (25th Street and Royal Palm outfall) - Baffle Boxes #1 and #2. | Baffle Boxes- Second Generation | Completed | 2008 | 107 | 17 | SIRL | 51 | Not provided | Not provided | Florida Legislature | Not provided | N/A | Structural | 2016 | Central Indian River Lagoon | Not provided | Not provided | Not provided | TN 19.05% TA & TP 15.5% TA | yes
City of Vero Beach | Central IRL | B | IR12-21 | 0.56 | 0.48 | 0.18505 | 9.9802 | 1.462 | 1.8468 | 0.27054 | 1210 | Fixed Single Family Units | FDOT4-33 | FDOT District 4 | City of Vero Beach | FM# 403596-1: SR 60 Resurfacing (25th and Royal Palm outfall) - Baffle Boxes # 1 and # 2. | Resurfacing SR 60 from 21st Ave to Mockingbird Drive (25th Street and Royal Palm outfall) - Baffle Boxes #1 and #2. | Baffle Boxes- Second Generation | Completed | 2008 | 107 | 17 | SIRL | 51 | Not provided | Not provided | Florida Legislature | Not provided | N/A | Structural | 2016 | Central Indian River Lagoon | Not provided | Not provided | Not provided | TN 19.05% TA & TP 15.5% TA | yes
City of Vero Beach | Central IRL | B | IR12-21 | 0.56 | 0.48 | 0.045343 | 10.3796 | 1.6561 | 0.47064 | 0.075092 | 1300 | Residential, High Density | FDOT4-33 | FDOT District 4 | City of Vero Beach | FM# 403596-1: SR 60 Resurfacing (25th and Royal Palm outfall) - Baffle Boxes # 1 and # 2. | Resurfacing SR 60 from 21st Ave to Mockingbird Drive (25th Street and Royal Palm outfall) - Baffle Boxes #1 and #2. | Baffle Boxes- Second Generation | Completed | 2008 | 107 | 17 | SIRL | 51 | Not provided | Not provided | Florida Legislature | Not provided | N/A | Structural | 2016 | Central Indian River Lagoon | Not provided | Not provided | Not provided | TN 19.05% TA & TP 15.5% TA | yes
City of Vero Beach | Central IRL | B | IR12-21 | 0.56 | 0.48 | 0.0085667 | 10.3796 | 1.6561 | 0.08892 | 0.014187 | 1710 | Educational Facilities | FDOT4-33 | FDOT District 4 | City of Vero Beach | FM# 403596-1: SR 60 Resurfacing (25th and Royal Palm outfall) - Baffle Boxes # 1 and # 2. | Resurfacing SR 60 from 21st Ave to Mockingbird Drive (25th Street and Royal Palm outfall) - Baffle Boxes #1 and #2. | Baffle Boxes- Second Generation | Completed | 2008 | 107 | 17 | SIRL | 51 | Not provided | Not provided | Florida Legislature | Not provided | N/A | Structural | 2016 | Central Indian River Lagoon | Not provided | Not provided | Not provided | TN 19.05% TA & TP 15.5% TA | yes
City of Vero Beach | Central IRL | B | IR12-21 | 0.56 | 0.48 | 0.22161 | 10.0473 | 1.4759 | 2.2266 | 0.32708 | 1200 | Residential, Medium Density-Two-five dwellingunits per acre | FDOT4-33 | FDOT District 4 | City of Vero Beach | FM# 403596-1: SR 60 Resurfacing (25th and Royal Palm outfall) - Baffle Boxes # 1 and # 2. | Resurfacing SR 60 from 21st Ave to Mockingbird Drive (25th Street and Royal Palm outfall) - Baffle Boxes #1 and #2. | Baffle Boxes- Second Generation | Completed | 2008 | 107 | 17 | SIRL | 51 | Not provided | Not provided | Florida Legislature | Not provided | N/A | Structural | 2016 | Central Indian River Lagoon | Not provided | Not provided | Not provided | TN 19.05% TA & TP 15.5% TA | yes
City of Vero Beach | Central IRL | B | IR12-21 | 0.56 | 0.48 | 0.25322 | 10.0473 | 1.4759 | 2.5442 | 0.37374 | 1210 | Fixed Single Family Units | FDOT4-33 | FDOT District 4 | City of Vero Beach | FM# 403596-1: SR 60 Resurfacing (25th and Royal Palm outfall) - Baffle Boxes # 1 and # 2. | Resurfacing SR 60 from 21st Ave to Mockingbird Drive (25th Street and Royal Palm outfall) - Baffle Boxes #1 and #2. | Baffle Boxes- Second Generation | Completed | 2008 | 107 | 17 | SIRL | 51 | Not provided | Not provided | Florida Legislature | Not provided | N/A | Structural | 2016 | Central Indian River Lagoon | Not provided | Not provided | Not provided | TN 19.05% TA & TP 15.5% TA | yes
City of Vero Beach | Central IRL | B | IR12-21 | 0.56 | 0.48 | 0.11708 | 10.0473 | 1.4759 | 1.1764 | 0.1728 | 1210 | Fixed Single Family Units | FDOT4-33 | FDOT District 4 | City of Vero Beach | FM# 403596-1: SR 60 Resurfacing (25th and Royal Palm outfall) - Baffle Boxes # 1 and # 2. | Resurfacing SR 60 from 21st Ave to Mockingbird Drive (25th Street and Royal Palm outfall) - Baffle Boxes #1 and #2. | Baffle Boxes- Second Generation | Completed | 2008 | 107 | 17 | SIRL | 51 | Not provided | Not provided | Florida Legislature | Not provided | N/A | Structural | 2016 | Central Indian River Lagoon | Not provided | Not provided | Not provided | TN 19.05% TA & TP 15.5% TA | yes
City of Vero Beach | Central IRL | B | IR12-21 | 0.56 | 0.48 | 0.0011047 | 10.0473 | 1.4759 | 0.011099 | 0.0016304 | 1210 | Fixed Single Family Units | FDOT4-33 | FDOT District 4 | City of Vero Beach | FM# 403596-1: SR 60 Resurfacing (25th and Royal Palm outfall) - Baffle Boxes # 1 and # 2. | Resurfacing SR 60 from 21st Ave to Mockingbird Drive (25th Street and Royal Palm outfall) - Baffle Boxes #1 and #2. | Baffle Boxes- Second Generation | Completed | 2008 | 107 | 17 | SIRL | 51 | Not provided | Not provided | Florida Legislature | Not provided | N/A | Structural | 2016 | Central Indian River Lagoon | Not provided | Not provided | Not provided | TN 19.05% TA & TP 15.5% TA | yes
City of Vero Beach | Central IRL | B | IR12-21 | 0.56 | 0.48 | 0.002012 | 10.0473 | 1.4759 | 0.020215 | 0.0029696 | 1210 | Fixed Single Family Units | FDOT4-33 | FDOT District 4 | City of Vero Beach | FM# 403596-1: SR 60 Resurfacing (25th and Royal Palm outfall) - Baffle Boxes # 1 and # 2. | Resurfacing SR 60 from 21st Ave to Mockingbird Drive (25th Street and Royal Palm outfall) - Baffle Boxes #1 and #2. | Baffle Boxes- Second Generation | Completed | 2008 | 107 | 17 | SIRL | 51 | Not provided | Not provided | Florida Legislature | Not provided | N/A | Structural | 2016 | Central Indian River Lagoon | Not provided | Not provided | Not provided | TN 19.05% TA & TP 15.5% TA | yes
City of Vero Beach | Central IRL | B | IR12-21 | 0.56 | 0.48 | 0.070595 | 10.0526 | 1.4767 | 0.70966 | 0.10425 | 1210 | Fixed Single Family Units | FDOT4-33 | FDOT District 4 | City of Vero Beach | FM# 403596-1: SR 60 Resurfacing (25th and Royal Palm outfall) - Baffle Boxes # 1 and # 2. | Resurfacing SR 60 from 21st Ave to Mockingbird Drive (25th Street and Royal Palm outfall) - Baffle Boxes #1 and #2. | Baffle Boxes- Second Generation | Completed | 2008 | 107 | 17 | SIRL | 51 | Not provided | Not provided | Florida Legislature | Not provided | N/A | Structural | 2016 | Central Indian River Lagoon | Not provided | Not provided | Not provided | TN 19.05% TA & TP 15.5% TA | yes
City of Vero Beach | Central IRL | B | IR12-21 | 0.56 | 0.48 | 0.037817 | 10.0526 | 1.4767 | 0.38016 | 0.055844 | 1210 | Fixed Single Family Units | FDOT4-33 | FDOT District 4 | City of Vero Beach | FM# 403596-1: SR 60 Resurfacing (25th and Royal Palm outfall) - Baffle Boxes # 1 and # 2. | Resurfacing SR 60 from 21st Ave to Mockingbird Drive (25th Street and Royal Palm outfall) - Baffle Boxes #1 and #2. | Baffle Boxes- Second Generation | Completed | 2008 | 107 | 17 | SIRL | 51 | Not provided | Not provided | Florida Legislature | Not provided | N/A | Structural | 2016 | Central Indian River Lagoon | Not provided | Not provided | Not provided | TN 19.05% TA & TP 15.5% TA | yes
City of Vero Beach | Central IRL | B | IR12-21 | 0.56 | 0.48 | 0.076383 | 9.6608 | 1.3255 | 0.73792 | 0.10125 | 1200 | Residential, Medium Density-Two-five dwellingunits per acre | FDOT4-33 | FDOT District 4 | City of Vero Beach | FM# 403596-1: SR 60 Resurfacing (25th and Royal Palm outfall) - Baffle Boxes # 1 and # 2. | Resurfacing SR 60 from 21st Ave to Mockingbird Drive (25th Street and Royal Palm outfall) - Baffle Boxes #1 and #2. | Baffle Boxes- Second Generation | Completed | 2008 | 107 | 17 | SIRL | 51 | Not provided | Not provided | Florida Legislature | Not provided | N/A | Structural | 2016 | Central Indian River Lagoon | Not provided | Not provided | Not provided | TN 19.05% TA & TP 15.5% TA | yes
City of Vero Beach | Central IRL | B | IR12-21 | 0.56 | 0.48 | 0.010385 | 10.0332 | 1.4739 | 0.1042 | 0.015306 | 1210 | Fixed Single Family Units | FDOT4-33 | FDOT District 4 | City of Vero Beach | FM# 403596-1: SR 60 Resurfacing (25th and Royal Palm outfall) - Baffle Boxes # 1 and # 2. | Resurfacing SR 60 from 21st Ave to Mockingbird Drive (25th Street and Royal Palm outfall) - Baffle Boxes #1 and #2. | Baffle Boxes- Second Generation | Completed | 2008 | 107 | 17 | SIRL | 51 | Not provided | Not provided | Florida Legislature | Not provided | N/A | Structural | 2016 | Central Indian River Lagoon | Not provided | Not provided | Not provided | TN 19.05% TA & TP 15.5% TA | yes
City of Vero Beach | Central IRL | B | IR12-21 | 0.56 | 0.48 | 0.042969 | 11.1081 | 1.9646 | 0.4773 | 0.084415 | 1200 | Residential, Medium Density-Two-five dwellingunits per acre | FDOT4-33 | FDOT District 4 | City of Vero Beach | FM# 403596-1: SR 60 Resurfacing (25th and Royal Palm outfall) - Baffle Boxes # 1 and # 2. | Resurfacing SR 60 from 21st Ave to Mockingbird Drive (25th Street and Royal Palm outfall) - Baffle Boxes #1 and #2. | Baffle Boxes- Second Generation | Completed | 2008 | 107 | 17 | SIRL | 51 | Not provided | Not provided | Florida Legislature | Not provided | N/A | Structural | 2016 | Central Indian River Lagoon | Not provided | Not provided | Not provided | TN 19.05% TA & TP 15.5% TA | yes
City of Vero Beach | Central IRL | B | IR12-21 | 0.56 | 0.48 | 0.26108 | 11.1081 | 1.9646 | 2.9001 | 0.51291 | 1300 | Residential, High Density | FDOT4-33 | FDOT District 4 | City of Vero Beach | FM# 403596-1: SR 60 Resurfacing (25th and Royal Palm outfall) - Baffle Boxes # 1 and # 2. | Resurfacing SR 60 from 21st Ave to Mockingbird Drive (25th Street and Royal Palm outfall) - Baffle Boxes #1 and #2. | Baffle Boxes- Second Generation | Completed | 2008 | 107 | 17 | SIRL | 51 | Not provided | Not provided | Florida Legislature | Not provided | N/A | Structural | 2016 | Central Indian River Lagoon | Not provided | Not provided | Not provided | TN 19.05% TA & TP 15.5% TA | yes
City of Vero Beach | Central IRL | B | IR12-21 | 0.56 | 0.48 | 0.043764 | 11.1081 | 1.9646 | 0.48613 | 0.085977 | 1330 | Residential, High density; Multiple Dwelling Units, Low Rise <Two stories or less> | FDOT4-33 | FDOT District 4 | City of Vero Beach | FM# 403596-1: SR 60 Resurfacing (25th and Royal Palm outfall) - Baffle Boxes # 1 and # 2. | Resurfacing SR 60 from 21st Ave to Mockingbird Drive (25th Street and Royal Palm outfall) - Baffle Boxes #1 and #2. | Baffle Boxes- Second Generation | Completed | 2008 | 107 | 17 | SIRL | 51 | Not provided | Not provided | Florida Legislature | Not provided | N/A | Structural | 2016 | Central Indian River Lagoon | Not provided | Not provided | Not provided | TN 19.05% TA & TP 15.5% TA | yes
City of Vero Beach | Central IRL | B | IR12-21 | 0.56 | 0.48 | 0.075131 | 11.1081 | 1.9646 | 0.83456 | 0.1476 | 1330 | Residential, High density; Multiple Dwelling Units, Low Rise <Two stories or less> | FDOT4-33 | FDOT District 4 | City of Vero Beach | FM# 403596-1: SR 60 Resurfacing (25th and Royal Palm outfall) - Baffle Boxes # 1 and # 2. | Resurfacing SR 60 from 21st Ave to Mockingbird Drive (25th Street and Royal Palm outfall) - Baffle Boxes #1 and #2. | Baffle Boxes- Second Generation | Completed | 2008 | 107 | 17 | SIRL | 51 | Not provided | Not provided | Florida Legislature | Not provided | N/A | Structural | 2016 | Central Indian River Lagoon | Not provided | Not provided | Not provided | TN 19.05% TA & TP 15.5% TA | yes
City of Vero Beach | Central IRL | B | IR12-21 | 0.56 | 0.48 | 0.19482 | 11.1081 | 1.9646 | 2.1641 | 0.38273 | 1210 | Fixed Single Family Units | FDOT4-33 | FDOT District 4 | City of Vero Beach | FM# 403596-1: SR 60 Resurfacing (25th and Royal Palm outfall) - Baffle Boxes # 1 and # 2. | Resurfacing SR 60 from 21st Ave to Mockingbird Drive (25th Street and Royal Palm outfall) - Baffle Boxes #1 and #2. | Baffle Boxes- Second Generation | Completed | 2008 | 107 | 17 | SIRL | 51 | Not provided | Not provided | Florida Legislature | Not provided | N/A | Structural | 2016 | Central Indian River Lagoon | Not provided | Not provided | Not provided | TN 19.05% TA & TP 15.5% TA | yes
City of Vero Beach | Central IRL | B | IR12-21 | 0.56 | 0.48 | 0.31363 | 10.0253 | 1.4722 | 3.1442 | 0.46171 | 1200 | Residential, Medium Density-Two-five dwellingunits per acre | FDOT4-33 | FDOT District 4 | City of Vero Beach | FM# 403596-1: SR 60 Resurfacing (25th and Royal Palm outfall) - Baffle Boxes # 1 and # 2. | Resurfacing SR 60 from 21st Ave to Mockingbird Drive (25th Street and Royal Palm outfall) - Baffle Boxes #1 and #2. | Baffle Boxes- Second Generation | Completed | 2008 | 107 | 17 | SIRL | 51 | Not provided | Not provided | Florida Legislature | Not provided | N/A | Structural | 2016 | Central Indian River Lagoon | Not provided | Not provided | Not provided | TN 19.05% TA & TP 15.5% TA | yes
City of Vero Beach | Central IRL | B | IR12-21 | 0.56 | 0.48 | 0.00022443 | 10.0253 | 1.4722 | 0.00225 | 0.00033039 | 1210 | Fixed Single Family Units | FDOT4-33 | FDOT District 4 | City of Vero Beach | FM# 403596-1: SR 60 Resurfacing (25th and Royal Palm outfall) - Baffle Boxes # 1 and # 2. | Resurfacing SR 60 from 21st Ave to Mockingbird Drive (25th Street and Royal Palm outfall) - Baffle Boxes #1 and #2. | Baffle Boxes- Second Generation | Completed | 2008 | 107 | 17 | SIRL | 51 | Not provided | Not provided | Florida Legislature | Not provided | N/A | Structural | 2016 | Central Indian River Lagoon | Not provided | Not provided | Not provided | TN 19.05% TA & TP 15.5% TA | yes
City of Vero Beach | Central IRL | B | IR12-21 | 0.56 | 0.48 | 0.028789 | 10.0253 | 1.4722 | 0.28862 | 0.042382 | 1210 | Fixed Single Family Units | FDOT4-33 | FDOT District 4 | City of Vero Beach | FM# 403596-1: SR 60 Resurfacing (25th and Royal Palm outfall) - Baffle Boxes # 1 and # 2. | Resurfacing SR 60 from 21st Ave to Mockingbird Drive (25th Street and Royal Palm outfall) - Baffle Boxes #1 and #2. | Baffle Boxes- Second Generation | Completed | 2008 | 107 | 17 | SIRL | 51 | Not provided | Not provided | Florida Legislature | Not provided | N/A | Structural | 2016 | Central Indian River Lagoon | Not provided | Not provided | Not provided | TN 19.05% TA & TP 15.5% TA | yes
City of Vero Beach | Central IRL | B | IR12-21 | 0.56 | 0.48 | 0.23464 | 10.0253 | 1.4722 | 2.3523 | 0.34543 | 1210 | Fixed Single Family Units | FDOT4-33 | FDOT District 4 | City of Vero Beach | FM# 403596-1: SR 60 Resurfacing (25th and Royal Palm outfall) - Baffle Boxes # 1 and # 2. | Resurfacing SR 60 from 21st Ave to Mockingbird Drive (25th Street and Royal Palm outfall) - Baffle Boxes #1 and #2. | Baffle Boxes- Second Generation | Completed | 2008 | 107 | 17 | SIRL | 51 | Not provided | Not provided | Florida Legislature | Not provided | N/A | Structural | 2016 | Central Indian River Lagoon | Not provided | Not provided | Not provided | TN 19.05% TA & TP 15.5% TA | yes
City of Vero Beach | Central IRL | B | IR12-21 | 0.56 | 0.48 | 0.031331 | 10.0253 | 1.4722 | 0.3141 | 0.046124 | 1210 | Fixed Single Family Units | FDOT4-33 | FDOT District 4 | City of Vero Beach | FM# 403596-1: SR 60 Resurfacing (25th and Royal Palm outfall) - Baffle Boxes # 1 and # 2. | Resurfacing SR 60 from 21st Ave to Mockingbird Drive (25th Street and Royal Palm outfall) - Baffle Boxes #1 and #2. | Baffle Boxes- Second Generation | Completed | 2008 | 107 | 17 | SIRL | 51 | Not provided | Not provided | Florida Legislature | Not provided | N/A | Structural | 2016 | Central Indian River Lagoon | Not provided | Not provided | Not provided | TN 19.05% TA & TP 15.5% TA | yes
City of Vero Beach | Central IRL | B | IR12-21 | 0.56 | 0.48 | 0.0061077 | 10.0253 | 1.4722 | 0.061231 | 0.0089914 | 1210 | Fixed Single Family Units | FDOT4-33 | FDOT District 4 | City of Vero Beach | FM# 403596-1: SR 60 Resurfacing (25th and Royal Palm outfall) - Baffle Boxes # 1 and # 2. | Resurfacing SR 60 from 21st Ave to Mockingbird Drive (25th Street and Royal Palm outfall) - Baffle Boxes #1 and #2. | Baffle Boxes- Second Generation | Completed | 2008 | 107 | 17 | SIRL | 51 | Not provided | Not provided | Florida Legislature | Not provided | N/A | Structural | 2016 | Central Indian River Lagoon | Not provided | Not provided | Not provided | TN 19.05% TA & TP 15.5% TA | yes
City of Vero Beach | Central IRL | B | IR12-21 | 0.56 | 0.48 | 0.0030422 | 10.0253 | 1.4722 | 0.030499 | 0.0044786 | 1720 | Religious | FDOT4-33 | FDOT District 4 | City of Vero Beach | FM# 403596-1: SR 60 Resurfacing (25th and Royal Palm outfall) - Baffle Boxes # 1 and # 2. | Resurfacing SR 60 from 21st Ave to Mockingbird Drive (25th Street and Royal Palm outfall) - Baffle Boxes #1 and #2. | Baffle Boxes- Second Generation | Completed | 2008 | 107 | 17 | SIRL | 51 | Not provided | Not provided | Florida Legislature | Not provided | N/A | Structural | 2016 | Central Indian River Lagoon | Not provided | Not provided | Not provided | TN 19.05% TA & TP 15.5% TA | yes
City of Vero Beach | Central IRL | B | IR12-21 | 0.56 | 0.48 | 0.0041608 | 10.0368 | 1.4744 | 0.041761 | 0.0061347 | 1210 | Fixed Single Family Units | FDOT4-33 | FDOT District 4 | City of Vero Beach | FM# 403596-1: SR 60 Resurfacing (25th and Royal Palm outfall) - Baffle Boxes # 1 and # 2. | Resurfacing SR 60 from 21st Ave to Mockingbird Drive (25th Street and Royal Palm outfall) - Baffle Boxes #1 and #2. | Baffle Boxes- Second Generation | Completed | 2008 | 107 | 17 | SIRL | 51 | Not provided | Not provided | Florida Legislature | Not provided | N/A | Structural | 2016 | Central Indian River Lagoon | Not provided | Not provided | Not provided | TN 19.05% TA & TP 15.5% TA | yes
City of Vero Beach | Central IRL | B | IR12-21 | 0.56 | 0.48 | 0.0223 | 10.0368 | 1.4744 | 0.22382 | 0.032879 | 1210 | Fixed Single Family Units | FDOT4-33 | FDOT District 4 | City of Vero Beach | FM# 403596-1: SR 60 Resurfacing (25th and Royal Palm outfall) - Baffle Boxes # 1 and # 2. | Resurfacing SR 60 from 21st Ave to Mockingbird Drive (25th Street and Royal Palm outfall) - Baffle Boxes #1 and #2. | Baffle Boxes- Second Generation | Completed | 2008 | 107 | 17 | SIRL | 51 | Not provided | Not provided | Florida Legislature | Not provided | N/A | Structural | 2016 | Central Indian River Lagoon | Not provided | Not provided | Not provided | TN 19.05% TA & TP 15.5% TA | yes
City of Vero Beach | Central IRL | B | IR12-21 | 0.56 | 0.48 | 0.090548 | 10.0368 | 1.4744 | 0.90882 | 0.1335 | 1210 | Fixed Single Family Units | FDOT4-33 | FDOT District 4 | City of Vero Beach | FM# 403596-1: SR 60 Resurfacing (25th and Royal Palm outfall) - Baffle Boxes # 1 and # 2. | Resurfacing SR 60 from 21st Ave to Mockingbird Drive (25th Street and Royal Palm outfall) - Baffle Boxes #1 and #2. | Baffle Boxes- Second Generation | Completed | 2008 | 107 | 17 | SIRL | 51 | Not provided | Not provided | Florida Legislature | Not provided | N/A | Structural | 2016 | Central Indian River Lagoon | Not provided | Not provided | Not provided | TN 19.05% TA & TP 15.5% TA | yes
City of Vero Beach | Central IRL | B | IR12-21 | 0.56 | 0.48 | 0.10138 | 10.0368 | 1.4744 | 1.0175 | 0.14947 | 1210 | Fixed Single Family Units | FDOT4-33 | FDOT District 4 | City of Vero Beach | FM# 403596-1: SR 60 Resurfacing (25th and Royal Palm outfall) - Baffle Boxes # 1 and # 2. | Resurfacing SR 60 from 21st Ave to Mockingbird Drive (25th Street and Royal Palm outfall) - Baffle Boxes #1 and #2. | Baffle Boxes- Second Generation | Completed | 2008 | 107 | 17 | SIRL | 51 | Not provided | Not provided | Florida Legislature | Not provided | N/A | Structural | 2016 | Central Indian River Lagoon | Not provided | Not provided | Not provided | TN 19.05% TA & TP 15.5% TA | yes
City of Vero Beach | Central IRL | B | IR12-21 | 0.56 | 0.48 | 0.00047597 | 10.0368 | 1.4744 | 0.0047772 | 0.00070176 | 1210 | Fixed Single Family Units | FDOT4-33 | FDOT District 4 | City of Vero Beach | FM# 403596-1: SR 60 Resurfacing (25th and Royal Palm outfall) - Baffle Boxes # 1 and # 2. | Resurfacing SR 60 from 21st Ave to Mockingbird Drive (25th Street and Royal Palm outfall) - Baffle Boxes #1 and #2. | Baffle Boxes- Second Generation | Completed | 2008 | 107 | 17 | SIRL | 51 | Not provided | Not provided | Florida Legislature | Not provided | N/A | Structural | 2016 | Central Indian River Lagoon | Not provided | Not provided | Not provided | TN 19.05% TA & TP 15.5% TA | yes
City of Vero Beach | Central IRL | B | IR12-21 | 0.56 | 0.48 | 0.011198 | 10.0368 | 1.4744 | 0.1124 | 0.016511 | 1210 | Fixed Single Family Units | FDOT4-33 | FDOT District 4 | City of Vero Beach | FM# 403596-1: SR 60 Resurfacing (25th and Royal Palm outfall) - Baffle Boxes # 1 and # 2. | Resurfacing SR 60 from 21st Ave to Mockingbird Drive (25th Street and Royal Palm outfall) - Baffle Boxes #1 and #2. | Baffle Boxes- Second Generation | Completed | 2008 | 107 | 17 | SIRL | 51 | Not provided | Not provided | Florida Legislature | Not provided | N/A | Structural | 2016 | Central Indian River Lagoon | Not provided | Not provided | Not provided | TN 19.05% TA & TP 15.5% TA | yes
City of Vero Beach | Central IRL | B | IR12-21 | 0.56 | 0.48 | 0.38855 | 10.1464 | 1.5218 | 3.9424 | 0.59129 | 1200 | Residential, Medium Density-Two-five dwellingunits per acre | FDOT4-33 | FDOT District 4 | City of Vero Beach | FM# 403596-1: SR 60 Resurfacing (25th and Royal Palm outfall) - Baffle Boxes # 1 and # 2. | Resurfacing SR 60 from 21st Ave to Mockingbird Drive (25th Street and Royal Palm outfall) - Baffle Boxes #1 and #2. | Baffle Boxes- Second Generation | Completed | 2008 | 107 | 17 | SIRL | 51 | Not provided | Not provided | Florida Legislature | Not provided | N/A | Structural | 2016 | Central Indian River Lagoon | Not provided | Not provided | Not provided | TN 19.05% TA & TP 15.5% TA | yes
City of Vero Beach | Central IRL | B | IR12-21 | 0.56 | 0.48 | 0.17709 | 10.1464 | 1.5218 | 1.7968 | 0.26949 | 1210 | Fixed Single Family Units | FDOT4-33 | FDOT District 4 | City of Vero Beach | FM# 403596-1: SR 60 Resurfacing (25th and Royal Palm outfall) - Baffle Boxes # 1 and # 2. | Resurfacing SR 60 from 21st Ave to Mockingbird Drive (25th Street and Royal Palm outfall) - Baffle Boxes #1 and #2. | Baffle Boxes- Second Generation | Completed | 2008 | 107 | 17 | SIRL | 51 | Not provided | Not provided | Florida Legislature | Not provided | N/A | Structural | 2016 | Central Indian River Lagoon | Not provided | Not provided | Not provided | TN 19.05% TA & TP 15.5% TA | yes
City of Vero Beach | Central IRL | B | IR12-21 | 0.56 | 0.48 | 0.035739 | 10.1464 | 1.5218 | 0.36262 | 0.054386 | 1330 | Residential, High density; Multiple Dwelling Units, Low Rise <Two stories or less> | FDOT4-33 | FDOT District 4 | City of Vero Beach | FM# 403596-1: SR 60 Resurfacing (25th and Royal Palm outfall) - Baffle Boxes # 1 and # 2. | Resurfacing SR 60 from 21st Ave to Mockingbird Drive (25th Street and Royal Palm outfall) - Baffle Boxes #1 and #2. | Baffle Boxes- Second Generation | Completed | 2008 | 107 | 17 | SIRL | 51 | Not provided | Not provided | Florida Legislature | Not provided | N/A | Structural | 2016 | Central Indian River Lagoon | Not provided | Not provided | Not provided | TN 19.05% TA & TP 15.5% TA | yes
City of Vero Beach | Central IRL | B | IR12-21 | 0.56 | 0.48 | 0.016387 | 10.1464 | 1.5218 | 0.16627 | 0.024937 | 1210 | Fixed Single Family Units | FDOT4-33 | FDOT District 4 | City of Vero Beach | FM# 403596-1: SR 60 Resurfacing (25th and Royal Palm outfall) - Baffle Boxes # 1 and # 2. | Resurfacing SR 60 from 21st Ave to Mockingbird Drive (25th Street and Royal Palm outfall) - Baffle Boxes #1 and #2. | Baffle Boxes- Second Generation | Completed | 2008 | 107 | 17 | SIRL | 51 | Not provided | Not provided | Florida Legislature | Not provided | N/A | Structural | 2016 | Central Indian River Lagoon | Not provided | Not provided | Not provided | TN 19.05% TA & TP 15.5% TA | yes
City of Vero Beach | Central IRL | B | IR12-21 | 0.56 | 0.48 | 0.005864 | 9.1105 | 1.2008 | 0.053424 | 0.0070416 | 1700 | Institutional (Educational,religious,health and military facilities) | FDOT4-33 | FDOT District 4 | City of Vero Beach | FM# 403596-1: SR 60 Resurfacing (25th and Royal Palm outfall) - Baffle Boxes # 1 and # 2. | Resurfacing SR 60 from 21st Ave to Mockingbird Drive (25th Street and Royal Palm outfall) - Baffle Boxes #1 and #2. | Baffle Boxes- Second Generation | Completed | 2008 | 107 | 17 | SIRL | 51 | Not provided | Not provided | Florida Legislature | Not provided | N/A | Structural | 2016 | Central Indian River Lagoon | Not provided | Not provided | Not provided | TN 19.05% TA & TP 15.5% TA | yes
City of Vero Beach | Central IRL | B | IR12-21 | 0.56 | 0.48 | 0.11683 | 9.1105 | 1.2008 | 1.0644 | 0.14029 | 1720 | Religious | FDOT4-33 | FDOT District 4 | City of Vero Beach | FM# 403596-1: SR 60 Resurfacing (25th and Royal Palm outfall) - Baffle Boxes # 1 and # 2. | Resurfacing SR 60 from 21st Ave to Mockingbird Drive (25th Street and Royal Palm outfall) - Baffle Boxes #1 and #2. | Baffle Boxes- Second Generation | Completed | 2008 | 107 | 17 | SIRL | 51 | Not provided | Not provided | Florida Legislature | Not provided | N/A | Structural | 2016 | Central Indian River Lagoon | Not provided | Not provided | Not provided | TN 19.05% TA & TP 15.5% TA | yes
City of Vero Beach | Central IRL | B | IR12-21 | 0.56 | 0.48 | 0.12122 | 11.7611 | 2.2665 | 1.4257 | 0.27475 | 1300 | Residential, High Density | FDOT4-33 | FDOT District 4 | City of Vero Beach | FM# 403596-1: SR 60 Resurfacing (25th and Royal Palm outfall) - Baffle Boxes # 1 and # 2. | Resurfacing SR 60 from 21st Ave to Mockingbird Drive (25th Street and Royal Palm outfall) - Baffle Boxes #1 and #2. | Baffle Boxes- Second Generation | Completed | 2008 | 107 | 17 | SIRL | 51 | Not provided | Not provided | Florida Legislature | Not provided | N/A | Structural | 2016 | Central Indian River Lagoon | Not provided | Not provided | Not provided | TN 19.05% TA & TP 15.5% TA | yes
City of Vero Beach | Central IRL | B | IR12-21 | 0.56 | 0.48 | 0.49425 | 11.7611 | 2.2665 | 5.8129 | 1.1202 | 1330 | Residential, High density; Multiple Dwelling Units, Low Rise <Two stories or less> | FDOT4-33 | FDOT District 4 | City of Vero Beach | FM# 403596-1: SR 60 Resurfacing (25th and Royal Palm outfall) - Baffle Boxes # 1 and # 2. | Resurfacing SR 60 from 21st Ave to Mockingbird Drive (25th Street and Royal Palm outfall) - Baffle Boxes #1 and #2. | Baffle Boxes- Second Generation | Completed | 2008 | 107 | 17 | SIRL | 51 | Not provided | Not provided | Florida Legislature | Not provided | N/A | Structural | 2016 | Central Indian River Lagoon | Not provided | Not provided | Not provided | TN 19.05% TA & TP 15.5% TA | yes
City of Vero Beach | Central IRL | B | IR12-21 | 0.56 | 0.48 | 0.0022936 | 11.7611 | 2.2665 | 0.026975 | 0.0051985 | 1210 | Fixed Single Family Units | FDOT4-33 | FDOT District 4 | City of Vero Beach | FM# 403596-1: SR 60 Resurfacing (25th and Royal Palm outfall) - Baffle Boxes # 1 and # 2. | Resurfacing SR 60 from 21st Ave to Mockingbird Drive (25th Street and Royal Palm outfall) - Baffle Boxes #1 and #2. | Baffle Boxes- Second Generation | Completed | 2008 | 107 | 17 | SIRL | 51 | Not provided | Not provided | Florida Legislature | Not provided | N/A | Structural | 2016 | Central Indian River Lagoon | Not provided | Not provided | Not provided | TN 19.05% TA & TP 15.5% TA | yes
City of Vero Beach | Central IRL | B | IR12-21 | 0.56 | 0.48 | 0.057742 | 11.7129 | 2.2516 | 0.67632 | 0.13001 | 1330 | Residential, High density; Multiple Dwelling Units, Low Rise <Two stories or less> | FDOT4-33 | FDOT District 4 | City of Vero Beach | FM# 403596-1: SR 60 Resurfacing (25th and Royal Palm outfall) - Baffle Boxes # 1 and # 2. | Resurfacing SR 60 from 21st Ave to Mockingbird Drive (25th Street and Royal Palm outfall) - Baffle Boxes #1 and #2. | Baffle Boxes- Second Generation | Completed | 2008 | 107 | 17 | SIRL | 51 | Not provided | Not provided | Florida Legislature | Not provided | N/A | Structural | 2016 | Central Indian River Lagoon | Not provided | Not provided | Not provided | TN 19.05% TA & TP 15.5% TA | yes
City of Vero Beach | Central IRL | B | IR12-21 | 0.56 | 0.48 | 0.27617 | 8.5744 | 1.1473 | 2.368 | 0.31686 | 1720 | Religious | FDOT4-33 | FDOT District 4 | City of Vero Beach | FM# 403596-1: SR 60 Resurfacing (25th and Royal Palm outfall) - Baffle Boxes # 1 and # 2. | Resurfacing SR 60 from 21st Ave to Mockingbird Drive (25th Street and Royal Palm outfall) - Baffle Boxes #1 and #2. | Baffle Boxes- Second Generation | Completed | 2008 | 107 | 17 | SIRL | 51 | Not provided | Not provided | Florida Legislature | Not provided | N/A | Structural | 2016 | Central Indian River Lagoon | Not provided | Not provided | Not provided | TN 19.05% TA & TP 15.5% TA | yes
City of Vero Beach | Central IRL | B | IR12-21 | 0.56 | 0.48 | 0.3551 | 9.4426 | 1.3416 | 3.353 | 0.4764 | 1200 | Residential, Medium Density-Two-five dwellingunits per acre | FDOT4-33 | FDOT District 4 | City of Vero Beach | FM# 403596-1: SR 60 Resurfacing (25th and Royal Palm outfall) - Baffle Boxes # 1 and # 2. | Resurfacing SR 60 from 21st Ave to Mockingbird Drive (25th Street and Royal Palm outfall) - Baffle Boxes #1 and #2. | Baffle Boxes- Second Generation | Completed | 2008 | 107 | 17 | SIRL | 51 | Not provided | Not provided | Florida Legislature | Not provided | N/A | Structural | 2016 | Central Indian River Lagoon | Not provided | Not provided | Not provided | TN 19.05% TA & TP 15.5% TA | yes
City of Vero Beach | Central IRL | B | IR12-21 | 0.56 | 0.48 | 0.25028 | 9.4426 | 1.3416 | 2.3633 | 0.33578 | 1720 | Religious | FDOT4-33 | FDOT District 4 | City of Vero Beach | FM# 403596-1: SR 60 Resurfacing (25th and Royal Palm outfall) - Baffle Boxes # 1 and # 2. | Resurfacing SR 60 from 21st Ave to Mockingbird Drive (25th Street and Royal Palm outfall) - Baffle Boxes #1 and #2. | Baffle Boxes- Second Generation | Completed | 2008 | 107 | 17 | SIRL | 51 | Not provided | Not provided | Florida Legislature | Not provided | N/A | Structural | 2016 | Central Indian River Lagoon | Not provided | Not provided | Not provided | TN 19.05% TA & TP 15.5% TA | yes
City of Vero Beach | Central IRL | B | IR12-21 | 0.56 | 0.48 | 0.012385 | 9.4426 | 1.3416 | 0.11695 | 0.016616 | 1210 | Fixed Single Family Units | FDOT4-33 | FDOT District 4 | City of Vero Beach | FM# 403596-1: SR 60 Resurfacing (25th and Royal Palm outfall) - Baffle Boxes # 1 and # 2. | Resurfacing SR 60 from 21st Ave to Mockingbird Drive (25th Street and Royal Palm outfall) - Baffle Boxes #1 and #2. | Baffle Boxes- Second Generation | Completed | 2008 | 107 | 17 | SIRL | 51 | Not provided | Not provided | Florida Legislature | Not provided | N/A | Structural | 2016 | Central Indian River Lagoon | Not provided | Not provided | Not provided | TN 19.05% TA & TP 15.5% TA | yes
City of Vero Beach | Central IRL | B | IR12-21 | 0.56 | 0.48 | 0.1074 | 10.0473 | 1.4759 | 1.0791 | 0.15851 | 1200 | Residential, Medium Density-Two-five dwellingunits per acre | FDOT4-33 | FDOT District 4 | City of Vero Beach | FM# 403596-1: SR 60 Resurfacing (25th and Royal Palm outfall) - Baffle Boxes # 1 and # 2. | Resurfacing SR 60 from 21st Ave to Mockingbird Drive (25th Street and Royal Palm outfall) - Baffle Boxes #1 and #2. | Baffle Boxes- Second Generation | Completed | 2008 | 107 | 17 | SIRL | 51 | Not provided | Not provided | Florida Legislature | Not provided | N/A | Structural | 2016 | Central Indian River Lagoon | Not provided | Not provided | Not provided | TN 19.05% TA & TP 15.5% TA | yes
City of Vero Beach | Central IRL | B | IR12-21 | 0.56 | 0.48 | 0.26265 | 10.0473 | 1.4759 | 2.6389 | 0.38765 | 1210 | Fixed Single Family Units | FDOT4-33 | FDOT District 4 | City of Vero Beach | FM# 403596-1: SR 60 Resurfacing (25th and Royal Palm outfall) - Baffle Boxes # 1 and # 2. | Resurfacing SR 60 from 21st Ave to Mockingbird Drive (25th Street and Royal Palm outfall) - Baffle Boxes #1 and #2. | Baffle Boxes- Second Generation | Completed | 2008 | 107 | 17 | SIRL | 51 | Not provided | Not provided | Florida Legislature | Not provided | N/A | Structural | 2016 | Central Indian River Lagoon | Not provided | Not provided | Not provided | TN 19.05% TA & TP 15.5% TA | yes
City of Vero Beach | Central IRL | B | IR12-21 | 0.56 | 0.48 | 0.062152 | 10.0473 | 1.4759 | 0.62446 | 0.091731 | 1210 | Fixed Single Family Units | FDOT4-33 | FDOT District 4 | City of Vero Beach | FM# 403596-1: SR 60 Resurfacing (25th and Royal Palm outfall) - Baffle Boxes # 1 and # 2. | Resurfacing SR 60 from 21st Ave to Mockingbird Drive (25th Street and Royal Palm outfall) - Baffle Boxes #1 and #2. | Baffle Boxes- Second Generation | Completed | 2008 | 107 | 17 | SIRL | 51 | Not provided | Not provided | Florida Legislature | Not provided | N/A | Structural | 2016 | Central Indian River Lagoon | Not provided | Not provided | Not provided | TN 19.05% TA & TP 15.5% TA | yes
City of Vero Beach | Central IRL | B | IR12-21 | 0.56 | 0.48 | 0.23785 | 9.7468 | 1.3848 | 2.3182 | 0.32937 | 1200 | Residential, Medium Density-Two-five dwellingunits per acre | FDOT4-33 | FDOT District 4 | City of Vero Beach | FM# 403596-1: SR 60 Resurfacing (25th and Royal Palm outfall) - Baffle Boxes # 1 and # 2. | Resurfacing SR 60 from 21st Ave to Mockingbird Drive (25th Street and Royal Palm outfall) - Baffle Boxes #1 and #2. | Baffle Boxes- Second Generation | Completed | 2008 | 107 | 17 | SIRL | 51 | Not provided | Not provided | Florida Legislature | Not provided | N/A | Structural | 2016 | Central Indian River Lagoon | Not provided | Not provided | Not provided | TN 19.05% TA & TP 15.5% TA | yes
City of Vero Beach | Central IRL | B | IR12-21 | 0.56 | 0.48 | 0.019614 | 9.7468 | 1.3848 | 0.19117 | 0.027162 | 1400 | Commercial and Services | FDOT4-33 | FDOT District 4 | City of Vero Beach | FM# 403596-1: SR 60 Resurfacing (25th and Royal Palm outfall) - Baffle Boxes # 1 and # 2. | Resurfacing SR 60 from 21st Ave to Mockingbird Drive (25th Street and Royal Palm outfall) - Baffle Boxes #1 and #2. | Baffle Boxes- Second Generation | Completed | 2008 | 107 | 17 | SIRL | 51 | Not provided | Not provided | Florida Legislature | Not provided | N/A | Structural | 2016 | Central Indian River Lagoon | Not provided | Not provided | Not provided | TN 19.05% TA & TP 15.5% TA | yes
City of Vero Beach | Central IRL | B | IR12-21 | 0.56 | 0.48 | 8.7763e-05 | 9.7468 | 1.3848 | 0.00085541 | 0.00012153 | 1210 | Fixed Single Family Units | FDOT4-33 | FDOT District 4 | City of Vero Beach | FM# 403596-1: SR 60 Resurfacing (25th and Royal Palm outfall) - Baffle Boxes # 1 and # 2. | Resurfacing SR 60 from 21st Ave to Mockingbird Drive (25th Street and Royal Palm outfall) - Baffle Boxes #1 and #2. | Baffle Boxes- Second Generation | Completed | 2008 | 107 | 17 | SIRL | 51 | Not provided | Not provided | Florida Legislature | Not provided | N/A | Structural | 2016 | Central Indian River Lagoon | Not provided | Not provided | Not provided | TN 19.05% TA & TP 15.5% TA | yes
City of Vero Beach | Central IRL | B | IR12-21 | 0.56 | 0.48 | 0.022086 | 11.6699 | 2.2262 | 0.25774 | 0.049168 | 1200 | Residential, Medium Density-Two-five dwellingunits per acre | FDOT4-33 | FDOT District 4 | City of Vero Beach | FM# 403596-1: SR 60 Resurfacing (25th and Royal Palm outfall) - Baffle Boxes # 1 and # 2. | Resurfacing SR 60 from 21st Ave to Mockingbird Drive (25th Street and Royal Palm outfall) - Baffle Boxes #1 and #2. | Baffle Boxes- Second Generation | Completed | 2008 | 107 | 17 | SIRL | 51 | Not provided | Not provided | Florida Legislature | Not provided | N/A | Structural | 2016 | Central Indian River Lagoon | Not provided | Not provided | Not provided | TN 19.05% TA & TP 15.5% TA | yes
City of Vero Beach | Central IRL | B | IR12-21 | 0.56 | 0.48 | 0.03924 | 11.6699 | 2.2262 | 0.45792 | 0.087357 | 1300 | Residential, High Density | FDOT4-33 | FDOT District 4 | City of Vero Beach | FM# 403596-1: SR 60 Resurfacing (25th and Royal Palm outfall) - Baffle Boxes # 1 and # 2. | Resurfacing SR 60 from 21st Ave to Mockingbird Drive (25th Street and Royal Palm outfall) - Baffle Boxes #1 and #2. | Baffle Boxes- Second Generation | Completed | 2008 | 107 | 17 | SIRL | 51 | Not provided | Not provided | Florida Legislature | Not provided | N/A | Structural | 2016 | Central Indian River Lagoon | Not provided | Not provided | Not provided | TN 19.05% TA & TP 15.5% TA | yes
City of Vero Beach | Central IRL | B | IR12-21 | 0.56 | 0.48 | 0.02803 | 11.6699 | 2.2262 | 0.32711 | 0.062403 | 1300 | Residential, High Density | FDOT4-33 | FDOT District 4 | City of Vero Beach | FM# 403596-1: SR 60 Resurfacing (25th and Royal Palm outfall) - Baffle Boxes # 1 and # 2. | Resurfacing SR 60 from 21st Ave to Mockingbird Drive (25th Street and Royal Palm outfall) - Baffle Boxes #1 and #2. | Baffle Boxes- Second Generation | Completed | 2008 | 107 | 17 | SIRL | 51 | Not provided | Not provided | Florida Legislature | Not provided | N/A | Structural | 2016 | Central Indian River Lagoon | Not provided | Not provided | Not provided | TN 19.05% TA & TP 15.5% TA | yes
City of Vero Beach | Central IRL | B | IR12-21 | 0.56 | 0.48 | 0.16528 | 11.6699 | 2.2262 | 1.9288 | 0.36796 | 1330 | Residential, High density; Multiple Dwelling Units, Low Rise <Two stories or less> | FDOT4-33 | FDOT District 4 | City of Vero Beach | FM# 403596-1: SR 60 Resurfacing (25th and Royal Palm outfall) - Baffle Boxes # 1 and # 2. | Resurfacing SR 60 from 21st Ave to Mockingbird Drive (25th Street and Royal Palm outfall) - Baffle Boxes #1 and #2. | Baffle Boxes- Second Generation | Completed | 2008 | 107 | 17 | SIRL | 51 | Not provided | Not provided | Florida Legislature | Not provided | N/A | Structural | 2016 | Central Indian River Lagoon | Not provided | Not provided | Not provided | TN 19.05% TA & TP 15.5% TA | yes
City of Vero Beach | Central IRL | B | IR12-21 | 0.56 | 0.48 | 0.35246 | 11.6699 | 2.2262 | 4.1132 | 0.78467 | 1330 | Residential, High density; Multiple Dwelling Units, Low Rise <Two stories or less> | FDOT4-33 | FDOT District 4 | City of Vero Beach | FM# 403596-1: SR 60 Resurfacing (25th and Royal Palm outfall) - Baffle Boxes # 1 and # 2. | Resurfacing SR 60 from 21st Ave to Mockingbird Drive (25th Street and Royal Palm outfall) - Baffle Boxes #1 and #2. | Baffle Boxes- Second Generation | Completed | 2008 | 107 | 17 | SIRL | 51 | Not provided | Not provided | Florida Legislature | Not provided | N/A | Structural | 2016 | Central Indian River Lagoon | Not provided | Not provided | Not provided | TN 19.05% TA & TP 15.5% TA | yes
City of Vero Beach | Central IRL | B | IR12-21 | 0.56 | 0.48 | 0.010661 | 11.6699 | 2.2262 | 0.12441 | 0.023734 | 1210 | Fixed Single Family Units | FDOT4-33 | FDOT District 4 | City of Vero Beach | FM# 403596-1: SR 60 Resurfacing (25th and Royal Palm outfall) - Baffle Boxes # 1 and # 2. | Resurfacing SR 60 from 21st Ave to Mockingbird Drive (25th Street and Royal Palm outfall) - Baffle Boxes #1 and #2. | Baffle Boxes- Second Generation | Completed | 2008 | 107 | 17 | SIRL | 51 | Not provided | Not provided | Florida Legislature | Not provided | N/A | Structural | 2016 | Central Indian River Lagoon | Not provided | Not provided | Not provided | TN 19.05% TA & TP 15.5% TA | yes
City of Vero Beach | Central IRL | B | IR12-21 | 0.56 | 0.48 | 0.065745 | 8.5708 | 1.1468 | 0.56349 | 0.075399 | 1700 | Institutional (Educational,religious,health and military facilities) | FDOT4-33 | FDOT District 4 | City of Vero Beach | FM# 403596-1: SR 60 Resurfacing (25th and Royal Palm outfall) - Baffle Boxes # 1 and # 2. | Resurfacing SR 60 from 21st Ave to Mockingbird Drive (25th Street and Royal Palm outfall) - Baffle Boxes #1 and #2. | Baffle Boxes- Second Generation | Completed | 2008 | 107 | 17 | SIRL | 51 | Not provided | Not provided | Florida Legislature | Not provided | N/A | Structural | 2016 | Central Indian River Lagoon | Not provided | Not provided | Not provided | TN 19.05% TA & TP 15.5% TA | yes
City of Vero Beach | Central IRL | B | IR12-21 | 0.56 | 0.48 | 0.28719 | 8.5708 | 1.1468 | 2.4614 | 0.32936 | 1720 | Religious | FDOT4-33 | FDOT District 4 | City of Vero Beach | FM# 403596-1: SR 60 Resurfacing (25th and Royal Palm outfall) - Baffle Boxes # 1 and # 2. | Resurfacing SR 60 from 21st Ave to Mockingbird Drive (25th Street and Royal Palm outfall) - Baffle Boxes #1 and #2. | Baffle Boxes- Second Generation | Completed | 2008 | 107 | 17 | SIRL | 51 | Not provided | Not provided | Florida Legislature | Not provided | N/A | Structural | 2016 | Central Indian River Lagoon | Not provided | Not provided | Not provided | TN 19.05% TA & TP 15.5% TA | yes
City of Vero Beach | Central IRL | B | IR12-21 | 0.56 | 0.48 | 0.28286 | 10.0332 | 1.4739 | 2.838 | 0.4169 | 1200 | Residential, Medium Density-Two-five dwellingunits per acre | FDOT4-33 | FDOT District 4 | City of Vero Beach | FM# 403596-1: SR 60 Resurfacing (25th and Royal Palm outfall) - Baffle Boxes # 1 and # 2. | Resurfacing SR 60 from 21st Ave to Mockingbird Drive (25th Street and Royal Palm outfall) - Baffle Boxes #1 and #2. | Baffle Boxes- Second Generation | Completed | 2008 | 107 | 17 | SIRL | 51 | Not provided | Not provided | Florida Legislature | Not provided | N/A | Structural | 2016 | Central Indian River Lagoon | Not provided | Not provided | Not provided | TN 19.05% TA & TP 15.5% TA | yes
City of Vero Beach | Central IRL | B | IR12-21 | 0.56 | 0.48 | 0.056401 | 10.0332 | 1.4739 | 0.56588 | 0.083128 | 1210 | Fixed Single Family Units | FDOT4-33 | FDOT District 4 | City of Vero Beach | FM# 403596-1: SR 60 Resurfacing (25th and Royal Palm outfall) - Baffle Boxes # 1 and # 2. | Resurfacing SR 60 from 21st Ave to Mockingbird Drive (25th Street and Royal Palm outfall) - Baffle Boxes #1 and #2. | Baffle Boxes- Second Generation | Completed | 2008 | 107 | 17 | SIRL | 51 | Not provided | Not provided | Florida Legislature | Not provided | N/A | Structural | 2016 | Central Indian River Lagoon | Not provided | Not provided | Not provided | TN 19.05% TA & TP 15.5% TA | yes
City of Vero Beach | Central IRL | B | IR12-21 | 0.56 | 0.48 | 0.087069 | 10.0332 | 1.4739 | 0.87358 | 0.12833 | 1210 | Fixed Single Family Units | FDOT4-33 | FDOT District 4 | City of Vero Beach | FM# 403596-1: SR 60 Resurfacing (25th and Royal Palm outfall) - Baffle Boxes # 1 and # 2. | Resurfacing SR 60 from 21st Ave to Mockingbird Drive (25th Street and Royal Palm outfall) - Baffle Boxes #1 and #2. | Baffle Boxes- Second Generation | Completed | 2008 | 107 | 17 | SIRL | 51 | Not provided | Not provided | Florida Legislature | Not provided | N/A | Structural | 2016 | Central Indian River Lagoon | Not provided | Not provided | Not provided | TN 19.05% TA & TP 15.5% TA | yes
City of Vero Beach | Central IRL | B | IR12-21 | 0.56 | 0.48 | 0.12429 | 10.0332 | 1.4739 | 1.2471 | 0.18319 | 1210 | Fixed Single Family Units | FDOT4-33 | FDOT District 4 | City of Vero Beach | FM# 403596-1: SR 60 Resurfacing (25th and Royal Palm outfall) - Baffle Boxes # 1 and # 2. | Resurfacing SR 60 from 21st Ave to Mockingbird Drive (25th Street and Royal Palm outfall) - Baffle Boxes #1 and #2. | Baffle Boxes- Second Generation | Completed | 2008 | 107 | 17 | SIRL | 51 | Not provided | Not provided | Florida Legislature | Not provided | N/A | Structural | 2016 | Central Indian River Lagoon | Not provided | Not provided | Not provided | TN 19.05% TA & TP 15.5% TA | yes
City of Vero Beach | Central IRL | B | IR12-21 | 0.56 | 0.48 | 0.038555 | 10.0332 | 1.4739 | 0.38683 | 0.056825 | 1210 | Fixed Single Family Units | FDOT4-33 | FDOT District 4 | City of Vero Beach | FM# 403596-1: SR 60 Resurfacing (25th and Royal Palm outfall) - Baffle Boxes # 1 and # 2. | Resurfacing SR 60 from 21st Ave to Mockingbird Drive (25th Street and Royal Palm outfall) - Baffle Boxes #1 and #2. | Baffle Boxes- Second Generation | Completed | 2008 | 107 | 17 | SIRL | 51 | Not provided | Not provided | Florida Legislature | Not provided | N/A | Structural | 2016 | Central Indian River Lagoon | Not provided | Not provided | Not provided | TN 19.05% TA & TP 15.5% TA | yes
City of Vero Beach | Central IRL | B | IR12-21 | 0.56 | 0.48 | 0.22586 | 8.5744 | 1.1473 | 1.9366 | 0.25913 | 1720 | Religious | FDOT4-33 | FDOT District 4 | City of Vero Beach | FM# 403596-1: SR 60 Resurfacing (25th and Royal Palm outfall) - Baffle Boxes # 1 and # 2. | Resurfacing SR 60 from 21st Ave to Mockingbird Drive (25th Street and Royal Palm outfall) - Baffle Boxes #1 and #2. | Baffle Boxes- Second Generation | Completed | 2008 | 107 | 17 | SIRL | 51 | Not provided | Not provided | Florida Legislature | Not provided | N/A | Structural | 2016 | Central Indian River Lagoon | Not provided | Not provided | Not provided | TN 19.05% TA & TP 15.5% TA | yes
City of Vero Beach | Central IRL | B | IR12-21 | 0.56 | 0.48 | 0.15955 | 10.0473 | 1.4759 | 1.603 | 0.23548 | 1200 | Residential, Medium Density-Two-five dwellingunits per acre | FDOT4-33 | FDOT District 4 | City of Vero Beach | FM# 403596-1: SR 60 Resurfacing (25th and Royal Palm outfall) - Baffle Boxes # 1 and # 2. | Resurfacing SR 60 from 21st Ave to Mockingbird Drive (25th Street and Royal Palm outfall) - Baffle Boxes #1 and #2. | Baffle Boxes- Second Generation | Completed | 2008 | 107 | 17 | SIRL | 51 | Not provided | Not provided | Florida Legislature | Not provided | N/A | Structural | 2016 | Central Indian River Lagoon | Not provided | Not provided | Not provided | TN 19.05% TA & TP 15.5% TA | yes
City of Vero Beach | Central IRL | B | IR12-21 | 0.56 | 0.48 | 3.7318e-07 | 10.0473 | 1.4759 | 3.7495e-06 | 5.5078e-07 | 1210 | Fixed Single Family Units | FDOT4-33 | FDOT District 4 | City of Vero Beach | FM# 403596-1: SR 60 Resurfacing (25th and Royal Palm outfall) - Baffle Boxes # 1 and # 2. | Resurfacing SR 60 from 21st Ave to Mockingbird Drive (25th Street and Royal Palm outfall) - Baffle Boxes #1 and #2. | Baffle Boxes- Second Generation | Completed | 2008 | 107 | 17 | SIRL | 51 | Not provided | Not provided | Florida Legislature | Not provided | N/A | Structural | 2016 | Central Indian River Lagoon | Not provided | Not provided | Not provided | TN 19.05% TA & TP 15.5% TA | yes
City of Vero Beach | Central IRL | B | IR12-21 | 0.56 | 0.48 | 0.0014691 | 10.0473 | 1.4759 | 0.014761 | 0.0021683 | 1210 | Fixed Single Family Units | FDOT4-33 | FDOT District 4 | City of Vero Beach | FM# 403596-1: SR 60 Resurfacing (25th and Royal Palm outfall) - Baffle Boxes # 1 and # 2. | Resurfacing SR 60 from 21st Ave to Mockingbird Drive (25th Street and Royal Palm outfall) - Baffle Boxes #1 and #2. | Baffle Boxes- Second Generation | Completed | 2008 | 107 | 17 | SIRL | 51 | Not provided | Not provided | Florida Legislature | Not provided | N/A | Structural | 2016 | Central Indian River Lagoon | Not provided | Not provided | Not provided | TN 19.05% TA & TP 15.5% TA | yes
City of Vero Beach | Central IRL | B | IR12-21 | 0.56 | 0.48 | 0.016812 | 10.0473 | 1.4759 | 0.16892 | 0.024814 | 1210 | Fixed Single Family Units | FDOT4-33 | FDOT District 4 | City of Vero Beach | FM# 403596-1: SR 60 Resurfacing (25th and Royal Palm outfall) - Baffle Boxes # 1 and # 2. | Resurfacing SR 60 from 21st Ave to Mockingbird Drive (25th Street and Royal Palm outfall) - Baffle Boxes #1 and #2. | Baffle Boxes- Second Generation | Completed | 2008 | 107 | 17 | SIRL | 51 | Not provided | Not provided | Florida Legislature | Not provided | N/A | Structural | 2016 | Central Indian River Lagoon | Not provided | Not provided | Not provided | TN 19.05% TA & TP 15.5% TA | yes
City of Vero Beach | Central IRL | B | IR12-21 | 0.56 | 0.48 | 0.17702 | 10.0473 | 1.4759 | 1.7785 | 0.26126 | 1210 | Fixed Single Family Units | FDOT4-33 | FDOT District 4 | City of Vero Beach | FM# 403596-1: SR 60 Resurfacing (25th and Royal Palm outfall) - Baffle Boxes # 1 and # 2. | Resurfacing SR 60 from 21st Ave to Mockingbird Drive (25th Street and Royal Palm outfall) - Baffle Boxes #1 and #2. | Baffle Boxes- Second Generation | Completed | 2008 | 107 | 17 | SIRL | 51 | Not provided | Not provided | Florida Legislature | Not provided | N/A | Structural | 2016 | Central Indian River Lagoon | Not provided | Not provided | Not provided | TN 19.05% TA & TP 15.5% TA | yes
City of Vero Beach | Central IRL | B | IR12-21 | 0.56 | 0.48 | 0.025957 | 10.0473 | 1.4759 | 0.2608 | 0.038311 | 1210 | Fixed Single Family Units | FDOT4-33 | FDOT District 4 | City of Vero Beach | FM# 403596-1: SR 60 Resurfacing (25th and Royal Palm outfall) - Baffle Boxes # 1 and # 2. | Resurfacing SR 60 from 21st Ave to Mockingbird Drive (25th Street and Royal Palm outfall) - Baffle Boxes #1 and #2. | Baffle Boxes- Second Generation | Completed | 2008 | 107 | 17 | SIRL | 51 | Not provided | Not provided | Florida Legislature | Not provided | N/A | Structural | 2016 | Central Indian River Lagoon | Not provided | Not provided | Not provided | TN 19.05% TA & TP 15.5% TA | yes
City of Vero Beach | Central IRL | B | IR12-21 | 0.56 | 0.48 | 0.23358 | 10.0473 | 1.4759 | 2.3468 | 0.34474 | 1210 | Fixed Single Family Units | FDOT4-33 | FDOT District 4 | City of Vero Beach | FM# 403596-1: SR 60 Resurfacing (25th and Royal Palm outfall) - Baffle Boxes # 1 and # 2. | Resurfacing SR 60 from 21st Ave to Mockingbird Drive (25th Street and Royal Palm outfall) - Baffle Boxes #1 and #2. | Baffle Boxes- Second Generation | Completed | 2008 | 107 | 17 | SIRL | 51 | Not provided | Not provided | Florida Legislature | Not provided | N/A | Structural | 2016 | Central Indian River Lagoon | Not provided | Not provided | Not provided | TN 19.05% TA & TP 15.5% TA | yes
City of Vero Beach | Central IRL | B | IR12-21 | 0.56 | 0.48 | 0.0033855 | 10.0473 | 1.4759 | 0.034015 | 0.0049967 | 1210 | Fixed Single Family Units | FDOT4-33 | FDOT District 4 | City of Vero Beach | FM# 403596-1: SR 60 Resurfacing (25th and Royal Palm outfall) - Baffle Boxes # 1 and # 2. | Resurfacing SR 60 from 21st Ave to Mockingbird Drive (25th Street and Royal Palm outfall) - Baffle Boxes #1 and #2. | Baffle Boxes- Second Generation | Completed | 2008 | 107 | 17 | SIRL | 51 | Not provided | Not provided | Florida Legislature | Not provided | N/A | Structural | 2016 | Central Indian River Lagoon | Not provided | Not provided | Not provided | TN 19.05% TA & TP 15.5% TA | yes
City of Vero Beach | Central IRL | B | IR12-21 | 0.56 | 0.48 | 0.0062945 | 11.369 | 1.5078 | 0.071562 | 0.0094907 | 1400 | Commercial and Services | FDOT4-33 | FDOT District 4 | City of Vero Beach | FM# 403596-1: SR 60 Resurfacing (25th and Royal Palm outfall) - Baffle Boxes # 1 and # 2. | Resurfacing SR 60 from 21st Ave to Mockingbird Drive (25th Street and Royal Palm outfall) - Baffle Boxes #1 and #2. | Baffle Boxes- Second Generation | Completed | 2008 | 107 | 17 | SIRL | 51 | Not provided | Not provided | Florida Legislature | Not provided | N/A | Structural | 2016 | Central Indian River Lagoon | Not provided | Not provided | Not provided | TN 19.05% TA & TP 15.5% TA | yes
City of Vero Beach | Central IRL | B | IR12-21 | 0.56 | 0.48 | 0.010767 | 11.369 | 1.5078 | 0.12241 | 0.016235 | 8140 | Roads and Highways | FDOT4-33 | FDOT District 4 | City of Vero Beach | FM# 403596-1: SR 60 Resurfacing (25th and Royal Palm outfall) - Baffle Boxes # 1 and # 2. | Resurfacing SR 60 from 21st Ave to Mockingbird Drive (25th Street and Royal Palm outfall) - Baffle Boxes #1 and #2. | Baffle Boxes- Second Generation | Completed | 2008 | 107 | 17 | SIRL | 51 | Not provided | Not provided | Florida Legislature | Not provided | N/A | Structural | 2016 | Central Indian River Lagoon | Not provided | Not provided | Not provided | TN 19.05% TA & TP 15.5% TA | yes
City of Vero Beach | Central IRL | B | IR12-21 | 0.56 | 0.48 | 0.01564 | 10.0332 | 1.4739 | 0.15692 | 0.023052 | 1210 | Fixed Single Family Units | FDOT4-33 | FDOT District 4 | City of Vero Beach | FM# 403596-1: SR 60 Resurfacing (25th and Royal Palm outfall) - Baffle Boxes # 1 and # 2. | Resurfacing SR 60 from 21st Ave to Mockingbird Drive (25th Street and Royal Palm outfall) - Baffle Boxes #1 and #2. | Baffle Boxes- Second Generation | Completed | 2008 | 107 | 17 | SIRL | 51 | Not provided | Not provided | Florida Legislature | Not provided | N/A | Structural | 2016 | Central Indian River Lagoon | Not provided | Not provided | Not provided | TN 19.05% TA & TP 15.5% TA | yes
City of Vero Beach | Central IRL | B | IR12-21 | 0.56 | 0.48 | 0.00031388 | 10.0332 | 1.4739 | 0.0031493 | 0.00046262 | 1210 | Fixed Single Family Units | FDOT4-33 | FDOT District 4 | City of Vero Beach | FM# 403596-1: SR 60 Resurfacing (25th and Royal Palm outfall) - Baffle Boxes # 1 and # 2. | Resurfacing SR 60 from 21st Ave to Mockingbird Drive (25th Street and Royal Palm outfall) - Baffle Boxes #1 and #2. | Baffle Boxes- Second Generation | Completed | 2008 | 107 | 17 | SIRL | 51 | Not provided | Not provided | Florida Legislature | Not provided | N/A | Structural | 2016 | Central Indian River Lagoon | Not provided | Not provided | Not provided | TN 19.05% TA & TP 15.5% TA | yes
City of Vero Beach | Central IRL | B | IR12-21 | 0.56 | 0.48 | 0.005134 | 8.5987 | 1.1531 | 0.044146 | 0.00592 | 1720 | Religious | FDOT4-33 | FDOT District 4 | City of Vero Beach | FM# 403596-1: SR 60 Resurfacing (25th and Royal Palm outfall) - Baffle Boxes # 1 and # 2. | Resurfacing SR 60 from 21st Ave to Mockingbird Drive (25th Street and Royal Palm outfall) - Baffle Boxes #1 and #2. | Baffle Boxes- Second Generation | Completed | 2008 | 107 | 17 | SIRL | 51 | Not provided | Not provided | Florida Legislature | Not provided | N/A | Structural | 2016 | Central Indian River Lagoon | Not provided | Not provided | Not provided | TN 19.05% TA & TP 15.5% TA | yes
City of Vero Beach | Central IRL | B | IR12-21 | 0.56 | 0.48 | 0.15585 | 11.3417 | 2.0708 | 1.7676 | 0.32273 | 1200 | Residential, Medium Density-Two-five dwellingunits per acre | FDOT4-33 | FDOT District 4 | City of Vero Beach | FM# 403596-1: SR 60 Resurfacing (25th and Royal Palm outfall) - Baffle Boxes # 1 and # 2. | Resurfacing SR 60 from 21st Ave to Mockingbird Drive (25th Street and Royal Palm outfall) - Baffle Boxes #1 and #2. | Baffle Boxes- Second Generation | Completed | 2008 | 107 | 17 | SIRL | 51 | Not provided | Not provided | Florida Legislature | Not provided | N/A | Structural | 2016 | Central Indian River Lagoon | Not provided | Not provided | Not provided | TN 19.05% TA & TP 15.5% TA | yes
City of Vero Beach | Central IRL | B | IR12-21 | 0.56 | 0.48 | 0.1898 | 11.3417 | 2.0708 | 2.1527 | 0.39304 | 1330 | Residential, High density; Multiple Dwelling Units, Low Rise <Two stories or less> | FDOT4-33 | FDOT District 4 | City of Vero Beach | FM# 403596-1: SR 60 Resurfacing (25th and Royal Palm outfall) - Baffle Boxes # 1 and # 2. | Resurfacing SR 60 from 21st Ave to Mockingbird Drive (25th Street and Royal Palm outfall) - Baffle Boxes #1 and #2. | Baffle Boxes- Second Generation | Completed | 2008 | 107 | 17 | SIRL | 51 | Not provided | Not provided | Florida Legislature | Not provided | N/A | Structural | 2016 | Central Indian River Lagoon | Not provided | Not provided | Not provided | TN 19.05% TA & TP 15.5% TA | yes
City of Vero Beach | Central IRL | B | IR12-21 | 0.56 | 0.48 | 0.055132 | 11.3417 | 2.0708 | 0.62529 | 0.11417 | 1330 | Residential, High density; Multiple Dwelling Units, Low Rise <Two stories or less> | FDOT4-33 | FDOT District 4 | City of Vero Beach | FM# 403596-1: SR 60 Resurfacing (25th and Royal Palm outfall) - Baffle Boxes # 1 and # 2. | Resurfacing SR 60 from 21st Ave to Mockingbird Drive (25th Street and Royal Palm outfall) - Baffle Boxes #1 and #2. | Baffle Boxes- Second Generation | Completed | 2008 | 107 | 17 | SIRL | 51 | Not provided | Not provided | Florida Legislature | Not provided | N/A | Structural | 2016 | Central Indian River Lagoon | Not provided | Not provided | Not provided | TN 19.05% TA & TP 15.5% TA | yes
City of Vero Beach | Central IRL | B | IR12-21 | 0.56 | 0.48 | 0.28438 | 8.6196 | 1.1631 | 2.4513 | 0.33077 | 1700 | Institutional (Educational,religious,health and military facilities) | FDOT4-33 | FDOT District 4 | City of Vero Beach | FM# 403596-1: SR 60 Resurfacing (25th and Royal Palm outfall) - Baffle Boxes # 1 and # 2. | Resurfacing SR 60 from 21st Ave to Mockingbird Drive (25th Street and Royal Palm outfall) - Baffle Boxes #1 and #2. | Baffle Boxes- Second Generation | Completed | 2008 | 107 | 17 | SIRL | 51 | Not provided | Not provided | Florida Legislature | Not provided | N/A | Structural | 2016 | Central Indian River Lagoon | Not provided | Not provided | Not provided | TN 19.05% TA & TP 15.5% TA | yes
City of Vero Beach | Central IRL | B | IR12-21 | 0.56 | 0.48 | 0.0086593 | 8.6196 | 1.1631 | 0.07464 | 0.010072 | 1330 | Residential, High density; Multiple Dwelling Units, Low Rise <Two stories or less> | FDOT4-33 | FDOT District 4 | City of Vero Beach | FM# 403596-1: SR 60 Resurfacing (25th and Royal Palm outfall) - Baffle Boxes # 1 and # 2. | Resurfacing SR 60 from 21st Ave to Mockingbird Drive (25th Street and Royal Palm outfall) - Baffle Boxes #1 and #2. | Baffle Boxes- Second Generation | Completed | 2008 | 107 | 17 | SIRL | 51 | Not provided | Not provided | Florida Legislature | Not provided | N/A | Structural | 2016 | Central Indian River Lagoon | Not provided | Not provided | Not provided | TN 19.05% TA & TP 15.5% TA | yes
City of Vero Beach | Central IRL | B | IR12-21 | 0.56 | 0.48 | 0.32472 | 8.6196 | 1.1631 | 2.799 | 0.37768 | 1720 | Religious | FDOT4-33 | FDOT District 4 | City of Vero Beach | FM# 403596-1: SR 60 Resurfacing (25th and Royal Palm outfall) - Baffle Boxes # 1 and # 2. | Resurfacing SR 60 from 21st Ave to Mockingbird Drive (25th Street and Royal Palm outfall) - Baffle Boxes #1 and #2. | Baffle Boxes- Second Generation | Completed | 2008 | 107 | 17 | SIRL | 51 | Not provided | Not provided | Florida Legislature | Not provided | N/A | Structural | 2016 | Central Indian River Lagoon | Not provided | Not provided | Not provided | TN 19.05% TA & TP 15.5% TA | yes
City of Vero Beach | Central IRL | B | IR12-21 | 0.56 | 0.48 | 0.082781 | 10.0473 | 1.4759 | 0.83173 | 0.12218 | 1200 | Residential, Medium Density-Two-five dwellingunits per acre | FDOT4-33 | FDOT District 4 | City of Vero Beach | FM# 403596-1: SR 60 Resurfacing (25th and Royal Palm outfall) - Baffle Boxes # 1 and # 2. | Resurfacing SR 60 from 21st Ave to Mockingbird Drive (25th Street and Royal Palm outfall) - Baffle Boxes #1 and #2. | Baffle Boxes- Second Generation | Completed | 2008 | 107 | 17 | SIRL | 51 | Not provided | Not provided | Florida Legislature | Not provided | N/A | Structural | 2016 | Central Indian River Lagoon | Not provided | Not provided | Not provided | TN 19.05% TA & TP 15.5% TA | yes
City of Vero Beach | Central IRL | B | IR12-21 | 0.56 | 0.48 | 0.20647 | 10.0473 | 1.4759 | 2.0745 | 0.30473 | 1210 | Fixed Single Family Units | FDOT4-33 | FDOT District 4 | City of Vero Beach | FM# 403596-1: SR 60 Resurfacing (25th and Royal Palm outfall) - Baffle Boxes # 1 and # 2. | Resurfacing SR 60 from 21st Ave to Mockingbird Drive (25th Street and Royal Palm outfall) - Baffle Boxes #1 and #2. | Baffle Boxes- Second Generation | Completed | 2008 | 107 | 17 | SIRL | 51 | Not provided | Not provided | Florida Legislature | Not provided | N/A | Structural | 2016 | Central Indian River Lagoon | Not provided | Not provided | Not provided | TN 19.05% TA & TP 15.5% TA | yes
City of Vero Beach | Central IRL | B | IR12-21 | 0.56 | 0.48 | 0.15865 | 10.0473 | 1.4759 | 1.594 | 0.23416 | 1210 | Fixed Single Family Units | FDOT4-33 | FDOT District 4 | City of Vero Beach | FM# 403596-1: SR 60 Resurfacing (25th and Royal Palm outfall) - Baffle Boxes # 1 and # 2. | Resurfacing SR 60 from 21st Ave to Mockingbird Drive (25th Street and Royal Palm outfall) - Baffle Boxes #1 and #2. | Baffle Boxes- Second Generation | Completed | 2008 | 107 | 17 | SIRL | 51 | Not provided | Not provided | Florida Legislature | Not provided | N/A | Structural | 2016 | Central Indian River Lagoon | Not provided | Not provided | Not provided | TN 19.05% TA & TP 15.5% TA | yes
City of Vero Beach | Central IRL | B | IR12-21 | 0.56 | 0.48 | 0.21416 | 10.0329 | 1.4738 | 2.1486 | 0.31563 | 1200 | Residential, Medium Density-Two-five dwellingunits per acre | FDOT4-33 | FDOT District 4 | City of Vero Beach | FM# 403596-1: SR 60 Resurfacing (25th and Royal Palm outfall) - Baffle Boxes # 1 and # 2. | Resurfacing SR 60 from 21st Ave to Mockingbird Drive (25th Street and Royal Palm outfall) - Baffle Boxes #1 and #2. | Baffle Boxes- Second Generation | Completed | 2008 | 107 | 17 | SIRL | 51 | Not provided | Not provided | Florida Legislature | Not provided | N/A | Structural | 2016 | Central Indian River Lagoon | Not provided | Not provided | Not provided | TN 19.05% TA & TP 15.5% TA | yes
City of Vero Beach | Central IRL | B | IR12-21 | 0.56 | 0.48 | 0.011334 | 10.0329 | 1.4738 | 0.11372 | 0.016705 | 1210 | Fixed Single Family Units | FDOT4-33 | FDOT District 4 | City of Vero Beach | FM# 403596-1: SR 60 Resurfacing (25th and Royal Palm outfall) - Baffle Boxes # 1 and # 2. | Resurfacing SR 60 from 21st Ave to Mockingbird Drive (25th Street and Royal Palm outfall) - Baffle Boxes #1 and #2. | Baffle Boxes- Second Generation | Completed | 2008 | 107 | 17 | SIRL | 51 | Not provided | Not provided | Florida Legislature | Not provided | N/A | Structural | 2016 | Central Indian River Lagoon | Not provided | Not provided | Not provided | TN 19.05% TA & TP 15.5% TA | yes
City of Vero Beach | Central IRL | B | IR12-21 | 0.56 | 0.48 | 0.17866 | 10.0329 | 1.4738 | 1.7925 | 0.26332 | 1210 | Fixed Single Family Units | FDOT4-33 | FDOT District 4 | City of Vero Beach | FM# 403596-1: SR 60 Resurfacing (25th and Royal Palm outfall) - Baffle Boxes # 1 and # 2. | Resurfacing SR 60 from 21st Ave to Mockingbird Drive (25th Street and Royal Palm outfall) - Baffle Boxes #1 and #2. | Baffle Boxes- Second Generation | Completed | 2008 | 107 | 17 | SIRL | 51 | Not provided | Not provided | Florida Legislature | Not provided | N/A | Structural | 2016 | Central Indian River Lagoon | Not provided | Not provided | Not provided | TN 19.05% TA & TP 15.5% TA | yes
City of Vero Beach | Central IRL | B | IR12-21 | 0.56 | 0.48 | 0.005753 | 10.0329 | 1.4738 | 0.057719 | 0.0084789 | 1210 | Fixed Single Family Units | FDOT4-33 | FDOT District 4 | City of Vero Beach | FM# 403596-1: SR 60 Resurfacing (25th and Royal Palm outfall) - Baffle Boxes # 1 and # 2. | Resurfacing SR 60 from 21st Ave to Mockingbird Drive (25th Street and Royal Palm outfall) - Baffle Boxes #1 and #2. | Baffle Boxes- Second Generation | Completed | 2008 | 107 | 17 | SIRL | 51 | Not provided | Not provided | Florida Legislature | Not provided | N/A | Structural | 2016 | Central Indian River Lagoon | Not provided | Not provided | Not provided | TN 19.05% TA & TP 15.5% TA | yes
City of Vero Beach | Central IRL | B | IR12-21 | 0.56 | 0.48 | 0.073784 | 10.0329 | 1.4738 | 0.74027 | 0.10874 | 1210 | Fixed Single Family Units | FDOT4-33 | FDOT District 4 | City of Vero Beach | FM# 403596-1: SR 60 Resurfacing (25th and Royal Palm outfall) - Baffle Boxes # 1 and # 2. | Resurfacing SR 60 from 21st Ave to Mockingbird Drive (25th Street and Royal Palm outfall) - Baffle Boxes #1 and #2. | Baffle Boxes- Second Generation | Completed | 2008 | 107 | 17 | SIRL | 51 | Not provided | Not provided | Florida Legislature | Not provided | N/A | Structural | 2016 | Central Indian River Lagoon | Not provided | Not provided | Not provided | TN 19.05% TA & TP 15.5% TA | yes
City of Vero Beach | Central IRL | B | IR12-21 | 0.56 | 0.48 | 0.13407 | 10.0329 | 1.4738 | 1.3451 | 0.1976 | 1210 | Fixed Single Family Units | FDOT4-33 | FDOT District 4 | City of Vero Beach | FM# 403596-1: SR 60 Resurfacing (25th and Royal Palm outfall) - Baffle Boxes # 1 and # 2. | Resurfacing SR 60 from 21st Ave to Mockingbird Drive (25th Street and Royal Palm outfall) - Baffle Boxes #1 and #2. | Baffle Boxes- Second Generation | Completed | 2008 | 107 | 17 | SIRL | 51 | Not provided | Not provided | Florida Legislature | Not provided | N/A | Structural | 2016 | Central Indian River Lagoon | Not provided | Not provided | Not provided | TN 19.05% TA & TP 15.5% TA | yes
City of Vero Beach | Central IRL | B | IR12-21 | 0.56 | 0.48 | 0.46327 | 10.0473 | 1.4759 | 4.6547 | 0.68376 | 1200 | Residential, Medium Density-Two-five dwellingunits per acre | FDOT4-33 | FDOT District 4 | City of Vero Beach | FM# 403596-1: SR 60 Resurfacing (25th and Royal Palm outfall) - Baffle Boxes # 1 and # 2. | Resurfacing SR 60 from 21st Ave to Mockingbird Drive (25th Street and Royal Palm outfall) - Baffle Boxes #1 and #2. | Baffle Boxes- Second Generation | Completed | 2008 | 107 | 17 | SIRL | 51 | Not provided | Not provided | Florida Legislature | Not provided | N/A | Structural | 2016 | Central Indian River Lagoon | Not provided | Not provided | Not provided | TN 19.05% TA & TP 15.5% TA | yes
City of Vero Beach | Central IRL | B | IR12-21 | 0.56 | 0.48 | 0.0023296 | 10.0473 | 1.4759 | 0.023406 | 0.0034383 | 1210 | Fixed Single Family Units | FDOT4-33 | FDOT District 4 | City of Vero Beach | FM# 403596-1: SR 60 Resurfacing (25th and Royal Palm outfall) - Baffle Boxes # 1 and # 2. | Resurfacing SR 60 from 21st Ave to Mockingbird Drive (25th Street and Royal Palm outfall) - Baffle Boxes #1 and #2. | Baffle Boxes- Second Generation | Completed | 2008 | 107 | 17 | SIRL | 51 | Not provided | Not provided | Florida Legislature | Not provided | N/A | Structural | 2016 | Central Indian River Lagoon | Not provided | Not provided | Not provided | TN 19.05% TA & TP 15.5% TA | yes
City of Vero Beach | Central IRL | B | IR12-21 | 0.56 | 0.48 | 0.072277 | 10.0473 | 1.4759 | 0.72619 | 0.10668 | 1210 | Fixed Single Family Units | FDOT4-33 | FDOT District 4 | City of Vero Beach | FM# 403596-1: SR 60 Resurfacing (25th and Royal Palm outfall) - Baffle Boxes # 1 and # 2. | Resurfacing SR 60 from 21st Ave to Mockingbird Drive (25th Street and Royal Palm outfall) - Baffle Boxes #1 and #2. | Baffle Boxes- Second Generation | Completed | 2008 | 107 | 17 | SIRL | 51 | Not provided | Not provided | Florida Legislature | Not provided | N/A | Structural | 2016 | Central Indian River Lagoon | Not provided | Not provided | Not provided | TN 19.05% TA & TP 15.5% TA | yes
City of Vero Beach | Central IRL | B | IR12-21 | 0.56 | 0.48 | 0.078979 | 10.0473 | 1.4759 | 0.79353 | 0.11657 | 1210 | Fixed Single Family Units | FDOT4-33 | FDOT District 4 | City of Vero Beach | FM# 403596-1: SR 60 Resurfacing (25th and Royal Palm outfall) - Baffle Boxes # 1 and # 2. | Resurfacing SR 60 from 21st Ave to Mockingbird Drive (25th Street and Royal Palm outfall) - Baffle Boxes #1 and #2. | Baffle Boxes- Second Generation | Completed | 2008 | 107 | 17 | SIRL | 51 | Not provided | Not provided | Florida Legislature | Not provided | N/A | Structural | 2016 | Central Indian River Lagoon | Not provided | Not provided | Not provided | TN 19.05% TA & TP 15.5% TA | yes
City of Vero Beach | Central IRL | B | IR12-21 | 0.56 | 0.48 | 0.00090248 | 10.0473 | 1.4759 | 0.0090674 | 0.001332 | 1210 | Fixed Single Family Units | FDOT4-33 | FDOT District 4 | City of Vero Beach | FM# 403596-1: SR 60 Resurfacing (25th and Royal Palm outfall) - Baffle Boxes # 1 and # 2. | Resurfacing SR 60 from 21st Ave to Mockingbird Drive (25th Street and Royal Palm outfall) - Baffle Boxes #1 and #2. | Baffle Boxes- Second Generation | Completed | 2008 | 107 | 17 | SIRL | 51 | Not provided | Not provided | Florida Legislature | Not provided | N/A | Structural | 2016 | Central Indian River Lagoon | Not provided | Not provided | Not provided | TN 19.05% TA & TP 15.5% TA | yes
City of Vero Beach | Central IRL | B | IR12-21 | 0.56 | 0.48 | 0.049161 | 10.2871 | 1.587 | 0.50572 | 0.078017 | 1200 | Residential, Medium Density-Two-five dwellingunits per acre | FDOT4-33 | FDOT District 4 | City of Vero Beach | FM# 403596-1: SR 60 Resurfacing (25th and Royal Palm outfall) - Baffle Boxes # 1 and # 2. | Resurfacing SR 60 from 21st Ave to Mockingbird Drive (25th Street and Royal Palm outfall) - Baffle Boxes #1 and #2. | Baffle Boxes- Second Generation | Completed | 2008 | 107 | 17 | SIRL | 51 | Not provided | Not provided | Florida Legislature | Not provided | N/A | Structural | 2016 | Central Indian River Lagoon | Not provided | Not provided | Not provided | TN 19.05% TA & TP 15.5% TA | yes
City of Vero Beach | Central IRL | B | IR12-21 | 0.56 | 0.48 | 0.012151 | 10.2871 | 1.587 | 0.125 | 0.019284 | 1210 | Fixed Single Family Units | FDOT4-33 | FDOT District 4 | City of Vero Beach | FM# 403596-1: SR 60 Resurfacing (25th and Royal Palm outfall) - Baffle Boxes # 1 and # 2. | Resurfacing SR 60 from 21st Ave to Mockingbird Drive (25th Street and Royal Palm outfall) - Baffle Boxes #1 and #2. | Baffle Boxes- Second Generation | Completed | 2008 | 107 | 17 | SIRL | 51 | Not provided | Not provided | Florida Legislature | Not provided | N/A | Structural | 2016 | Central Indian River Lagoon | Not provided | Not provided | Not provided | TN 19.05% TA & TP 15.5% TA | yes
City of Vero Beach | Central IRL | B | IR12-21 | 0.56 | 0.48 | 0.040852 | 10.2871 | 1.587 | 0.42025 | 0.064832 | 1330 | Residential, High density; Multiple Dwelling Units, Low Rise <Two stories or less> | FDOT4-33 | FDOT District 4 | City of Vero Beach | FM# 403596-1: SR 60 Resurfacing (25th and Royal Palm outfall) - Baffle Boxes # 1 and # 2. | Resurfacing SR 60 from 21st Ave to Mockingbird Drive (25th Street and Royal Palm outfall) - Baffle Boxes #1 and #2. | Baffle Boxes- Second Generation | Completed | 2008 | 107 | 17 | SIRL | 51 | Not provided | Not provided | Florida Legislature | Not provided | N/A | Structural | 2016 | Central Indian River Lagoon | Not provided | Not provided | Not provided | TN 19.05% TA & TP 15.5% TA | yes
City of Vero Beach | Central IRL | B | IR12-21 | 0.56 | 0.48 | 0.27171 | 10.2786 | 1.5831 | 2.7928 | 0.43014 | 1200 | Residential, Medium Density-Two-five dwellingunits per acre | FDOT4-33 | FDOT District 4 | City of Vero Beach | FM# 403596-1: SR 60 Resurfacing (25th and Royal Palm outfall) - Baffle Boxes # 1 and # 2. | Resurfacing SR 60 from 21st Ave to Mockingbird Drive (25th Street and Royal Palm outfall) - Baffle Boxes #1 and #2. | Baffle Boxes- Second Generation | Completed | 2008 | 107 | 17 | SIRL | 51 | Not provided | Not provided | Florida Legislature | Not provided | N/A | Structural | 2016 | Central Indian River Lagoon | Not provided | Not provided | Not provided | TN 19.05% TA & TP 15.5% TA | yes
City of Vero Beach | Central IRL | B | IR12-21 | 0.56 | 0.48 | 0.050223 | 10.2786 | 1.5831 | 0.51622 | 0.079508 | 1330 | Residential, High density; Multiple Dwelling Units, Low Rise <Two stories or less> | FDOT4-33 | FDOT District 4 | City of Vero Beach | FM# 403596-1: SR 60 Resurfacing (25th and Royal Palm outfall) - Baffle Boxes # 1 and # 2. | Resurfacing SR 60 from 21st Ave to Mockingbird Drive (25th Street and Royal Palm outfall) - Baffle Boxes #1 and #2. | Baffle Boxes- Second Generation | Completed | 2008 | 107 | 17 | SIRL | 51 | Not provided | Not provided | Florida Legislature | Not provided | N/A | Structural | 2016 | Central Indian River Lagoon | Not provided | Not provided | Not provided | TN 19.05% TA & TP 15.5% TA | yes
City of Vero Beach | Central IRL | B | IR12-21 | 0.56 | 0.48 | 0.060483 | 10.2786 | 1.5831 | 0.62168 | 0.095751 | 1210 | Fixed Single Family Units | FDOT4-33 | FDOT District 4 | City of Vero Beach | FM# 403596-1: SR 60 Resurfacing (25th and Royal Palm outfall) - Baffle Boxes # 1 and # 2. | Resurfacing SR 60 from 21st Ave to Mockingbird Drive (25th Street and Royal Palm outfall) - Baffle Boxes #1 and #2. | Baffle Boxes- Second Generation | Completed | 2008 | 107 | 17 | SIRL | 51 | Not provided | Not provided | Florida Legislature | Not provided | N/A | Structural | 2016 | Central Indian River Lagoon | Not provided | Not provided | Not provided | TN 19.05% TA & TP 15.5% TA | yes
City of Vero Beach | Central IRL | B | IR12-21 | 0.56 | 0.48 | 0.28327 | 10.0332 | 1.4739 | 2.8421 | 0.4175 | 1200 | Residential, Medium Density-Two-five dwellingunits per acre | FDOT4-33 | FDOT District 4 | City of Vero Beach | FM# 403596-1: SR 60 Resurfacing (25th and Royal Palm outfall) - Baffle Boxes # 1 and # 2. | Resurfacing SR 60 from 21st Ave to Mockingbird Drive (25th Street and Royal Palm outfall) - Baffle Boxes #1 and #2. | Baffle Boxes- Second Generation | Completed | 2008 | 107 | 17 | SIRL | 51 | Not provided | Not provided | Florida Legislature | Not provided | N/A | Structural | 2016 | Central Indian River Lagoon | Not provided | Not provided | Not provided | TN 19.05% TA & TP 15.5% TA | yes
City of Vero Beach | Central IRL | B | IR12-21 | 0.56 | 0.48 | 0.020654 | 10.0332 | 1.4739 | 0.20722 | 0.030441 | 1210 | Fixed Single Family Units | FDOT4-33 | FDOT District 4 | City of Vero Beach | FM# 403596-1: SR 60 Resurfacing (25th and Royal Palm outfall) - Baffle Boxes # 1 and # 2. | Resurfacing SR 60 from 21st Ave to Mockingbird Drive (25th Street and Royal Palm outfall) - Baffle Boxes #1 and #2. | Baffle Boxes- Second Generation | Completed | 2008 | 107 | 17 | SIRL | 51 | Not provided | Not provided | Florida Legislature | Not provided | N/A | Structural | 2016 | Central Indian River Lagoon | Not provided | Not provided | Not provided | TN 19.05% TA & TP 15.5% TA | yes
City of Vero Beach | Central IRL | B | IR12-21 | 0.56 | 0.48 | 0.024543 | 10.0332 | 1.4739 | 0.24624 | 0.036173 | 1210 | Fixed Single Family Units | FDOT4-33 | FDOT District 4 | City of Vero Beach | FM# 403596-1: SR 60 Resurfacing (25th and Royal Palm outfall) - Baffle Boxes # 1 and # 2. | Resurfacing SR 60 from 21st Ave to Mockingbird Drive (25th Street and Royal Palm outfall) - Baffle Boxes #1 and #2. | Baffle Boxes- Second Generation | Completed | 2008 | 107 | 17 | SIRL | 51 | Not provided | Not provided | Florida Legislature | Not provided | N/A | Structural | 2016 | Central Indian River Lagoon | Not provided | Not provided | Not provided | TN 19.05% TA & TP 15.5% TA | yes
City of Vero Beach | Central IRL | B | IR12-21 | 0.56 | 0.48 | 0.0026924 | 10.0332 | 1.4739 | 0.027013 | 0.0039682 | 1210 | Fixed Single Family Units | FDOT4-33 | FDOT District 4 | City of Vero Beach | FM# 403596-1: SR 60 Resurfacing (25th and Royal Palm outfall) - Baffle Boxes # 1 and # 2. | Resurfacing SR 60 from 21st Ave to Mockingbird Drive (25th Street and Royal Palm outfall) - Baffle Boxes #1 and #2. | Baffle Boxes- Second Generation | Completed | 2008 | 107 | 17 | SIRL | 51 | Not provided | Not provided | Florida Legislature | Not provided | N/A | Structural | 2016 | Central Indian River Lagoon | Not provided | Not provided | Not provided | TN 19.05% TA & TP 15.5% TA | yes
City of Vero Beach | Central IRL | B | IR12-21 | 0.56 | 0.48 | 0.079306 | 10.0332 | 1.4739 | 0.79569 | 0.11689 | 1210 | Fixed Single Family Units | FDOT4-33 | FDOT District 4 | City of Vero Beach | FM# 403596-1: SR 60 Resurfacing (25th and Royal Palm outfall) - Baffle Boxes # 1 and # 2. | Resurfacing SR 60 from 21st Ave to Mockingbird Drive (25th Street and Royal Palm outfall) - Baffle Boxes #1 and #2. | Baffle Boxes- Second Generation | Completed | 2008 | 107 | 17 | SIRL | 51 | Not provided | Not provided | Florida Legislature | Not provided | N/A | Structural | 2016 | Central Indian River Lagoon | Not provided | Not provided | Not provided | TN 19.05% TA & TP 15.5% TA | yes
City of Vero Beach | Central IRL | B | IR12-21 | 0.56 | 0.48 | 0.044863 | 10.0332 | 1.4739 | 0.45012 | 0.066123 | 1210 | Fixed Single Family Units | FDOT4-33 | FDOT District 4 | City of Vero Beach | FM# 403596-1: SR 60 Resurfacing (25th and Royal Palm outfall) - Baffle Boxes # 1 and # 2. | Resurfacing SR 60 from 21st Ave to Mockingbird Drive (25th Street and Royal Palm outfall) - Baffle Boxes #1 and #2. | Baffle Boxes- Second Generation | Completed | 2008 | 107 | 17 | SIRL | 51 | Not provided | Not provided | Florida Legislature | Not provided | N/A | Structural | 2016 | Central Indian River Lagoon | Not provided | Not provided | Not provided | TN 19.05% TA & TP 15.5% TA | yes
City of Vero Beach | Central IRL | B | IR12-21 | 0.56 | 0.48 | 0.16244 | 10.0332 | 1.4739 | 1.6298 | 0.23942 | 1210 | Fixed Single Family Units | FDOT4-33 | FDOT District 4 | City of Vero Beach | FM# 403596-1: SR 60 Resurfacing (25th and Royal Palm outfall) - Baffle Boxes # 1 and # 2. | Resurfacing SR 60 from 21st Ave to Mockingbird Drive (25th Street and Royal Palm outfall) - Baffle Boxes #1 and #2. | Baffle Boxes- Second Generation | Completed | 2008 | 107 | 17 | SIRL | 51 | Not provided | Not provided | Florida Legislature | Not provided | N/A | Structural | 2016 | Central Indian River Lagoon | Not provided | Not provided | Not provided | TN 19.05% TA & TP 15.5% TA | yes
City of Vero Beach | Central IRL | B | IR12-21 | 0.56 | 0.48 | 0.0025632 | 9.39 | 1.3164 | 0.024069 | 0.0033743 | 1300 | Residential, High Density | FDOT4-33 | FDOT District 4 | City of Vero Beach | FM# 403596-1: SR 60 Resurfacing (25th and Royal Palm outfall) - Baffle Boxes # 1 and # 2. | Resurfacing SR 60 from 21st Ave to Mockingbird Drive (25th Street and Royal Palm outfall) - Baffle Boxes #1 and #2. | Baffle Boxes- Second Generation | Completed | 2008 | 107 | 17 | SIRL | 51 | Not provided | Not provided | Florida Legislature | Not provided | N/A | Structural | 2016 | Central Indian River Lagoon | Not provided | Not provided | Not provided | TN 19.05% TA & TP 15.5% TA | yes
City of Vero Beach | Central IRL | B | IR12-21 | 0.56 | 0.48 | 0.0082214 | 9.39 | 1.3164 | 0.077198 | 0.010823 | 1710 | Educational Facilities | FDOT4-33 | FDOT District 4 | City of Vero Beach | FM# 403596-1: SR 60 Resurfacing (25th and Royal Palm outfall) - Baffle Boxes # 1 and # 2. | Resurfacing SR 60 from 21st Ave to Mockingbird Drive (25th Street and Royal Palm outfall) - Baffle Boxes #1 and #2. | Baffle Boxes- Second Generation | Completed | 2008 | 107 | 17 | SIRL | 51 | Not provided | Not provided | Florida Legislature | Not provided | N/A | Structural | 2016 | Central Indian River Lagoon | Not provided | Not provided | Not provided | TN 19.05% TA & TP 15.5% TA | yes
City of Vero Beach | Central IRL | B | IR12-21 | 0.56 | 0.48 | 0.0041614 | 9.39 | 1.3164 | 0.039075 | 0.0054781 | 1330 | Residential, High density; Multiple Dwelling Units, Low Rise <Two stories or less> | FDOT4-33 | FDOT District 4 | City of Vero Beach | FM# 403596-1: SR 60 Resurfacing (25th and Royal Palm outfall) - Baffle Boxes # 1 and # 2. | Resurfacing SR 60 from 21st Ave to Mockingbird Drive (25th Street and Royal Palm outfall) - Baffle Boxes #1 and #2. | Baffle Boxes- Second Generation | Completed | 2008 | 107 | 17 | SIRL | 51 | Not provided | Not provided | Florida Legislature | Not provided | N/A | Structural | 2016 | Central Indian River Lagoon | Not provided | Not provided | Not provided | TN 19.05% TA & TP 15.5% TA | yes
City of Vero Beach | Central IRL | B | IR12-21 | 0.56 | 0.48 | 0.12639 | 9.39 | 1.3164 | 1.1868 | 0.16638 | 1710 | Educational Facilities | FDOT4-33 | FDOT District 4 | City of Vero Beach | FM# 403596-1: SR 60 Resurfacing (25th and Royal Palm outfall) - Baffle Boxes # 1 and # 2. | Resurfacing SR 60 from 21st Ave to Mockingbird Drive (25th Street and Royal Palm outfall) - Baffle Boxes #1 and #2. | Baffle Boxes- Second Generation | Completed | 2008 | 107 | 17 | SIRL | 51 | Not provided | Not provided | Florida Legislature | Not provided | N/A | Structural | 2016 | Central Indian River Lagoon | Not provided | Not provided | Not provided | TN 19.05% TA & TP 15.5% TA | yes
City of Vero Beach | Central IRL | B | IR12-21 | 0.56 | 0.48 | 0.14568 | 10.0473 | 1.4759 | 1.4637 | 0.21502 | 1200 | Residential, Medium Density-Two-five dwellingunits per acre | FDOT4-33 | FDOT District 4 | City of Vero Beach | FM# 403596-1: SR 60 Resurfacing (25th and Royal Palm outfall) - Baffle Boxes # 1 and # 2. | Resurfacing SR 60 from 21st Ave to Mockingbird Drive (25th Street and Royal Palm outfall) - Baffle Boxes #1 and #2. | Baffle Boxes- Second Generation | Completed | 2008 | 107 | 17 | SIRL | 51 | Not provided | Not provided | Florida Legislature | Not provided | N/A | Structural | 2016 | Central Indian River Lagoon | Not provided | Not provided | Not provided | TN 19.05% TA & TP 15.5% TA | yes
City of Vero Beach | Central IRL | B | IR12-21 | 0.56 | 0.48 | 0.17533 | 10.0473 | 1.4759 | 1.7616 | 0.25877 | 1210 | Fixed Single Family Units | FDOT4-33 | FDOT District 4 | City of Vero Beach | FM# 403596-1: SR 60 Resurfacing (25th and Royal Palm outfall) - Baffle Boxes # 1 and # 2. | Resurfacing SR 60 from 21st Ave to Mockingbird Drive (25th Street and Royal Palm outfall) - Baffle Boxes #1 and #2. | Baffle Boxes- Second Generation | Completed | 2008 | 107 | 17 | SIRL | 51 | Not provided | Not provided | Florida Legislature | Not provided | N/A | Structural | 2016 | Central Indian River Lagoon | Not provided | Not provided | Not provided | TN 19.05% TA & TP 15.5% TA | yes
City of Vero Beach | Central IRL | B | IR12-21 | 0.56 | 0.48 | 0.21057 | 10.0473 | 1.4759 | 2.1156 | 0.31078 | 1210 | Fixed Single Family Units | FDOT4-33 | FDOT District 4 | City of Vero Beach | FM# 403596-1: SR 60 Resurfacing (25th and Royal Palm outfall) - Baffle Boxes # 1 and # 2. | Resurfacing SR 60 from 21st Ave to Mockingbird Drive (25th Street and Royal Palm outfall) - Baffle Boxes #1 and #2. | Baffle Boxes- Second Generation | Completed | 2008 | 107 | 17 | SIRL | 51 | Not provided | Not provided | Florida Legislature | Not provided | N/A | Structural | 2016 | Central Indian River Lagoon | Not provided | Not provided | Not provided | TN 19.05% TA & TP 15.5% TA | yes
City of Vero Beach | Central IRL | B | IR12-21 | 0.56 | 0.48 | 0.086185 | 10.0473 | 1.4759 | 0.86592 | 0.1272 | 1210 | Fixed Single Family Units | FDOT4-33 | FDOT District 4 | City of Vero Beach | FM# 403596-1: SR 60 Resurfacing (25th and Royal Palm outfall) - Baffle Boxes # 1 and # 2. | Resurfacing SR 60 from 21st Ave to Mockingbird Drive (25th Street and Royal Palm outfall) - Baffle Boxes #1 and #2. | Baffle Boxes- Second Generation | Completed | 2008 | 107 | 17 | SIRL | 51 | Not provided | Not provided | Florida Legislature | Not provided | N/A | Structural | 2016 | Central Indian River Lagoon | Not provided | Not provided | Not provided | TN 19.05% TA & TP 15.5% TA | yes
City of Vero Beach | Central IRL | B | IR12-21 | 0.56 | 0.48 | 0.028987 | 10.3311 | 1.6072 | 0.29947 | 0.046588 | 1200 | Residential, Medium Density-Two-five dwellingunits per acre | FDOT4-33 | FDOT District 4 | City of Vero Beach | FM# 403596-1: SR 60 Resurfacing (25th and Royal Palm outfall) - Baffle Boxes # 1 and # 2. | Resurfacing SR 60 from 21st Ave to Mockingbird Drive (25th Street and Royal Palm outfall) - Baffle Boxes #1 and #2. | Baffle Boxes- Second Generation | Completed | 2008 | 107 | 17 | SIRL | 51 | Not provided | Not provided | Florida Legislature | Not provided | N/A | Structural | 2016 | Central Indian River Lagoon | Not provided | Not provided | Not provided | TN 19.05% TA & TP 15.5% TA | yes
City of Vero Beach | Central IRL | B | IR12-21 | 0.56 | 0.48 | 0.01603 | 10.3311 | 1.6072 | 0.16561 | 0.025763 | 1210 | Fixed Single Family Units | FDOT4-33 | FDOT District 4 | City of Vero Beach | FM# 403596-1: SR 60 Resurfacing (25th and Royal Palm outfall) - Baffle Boxes # 1 and # 2. | Resurfacing SR 60 from 21st Ave to Mockingbird Drive (25th Street and Royal Palm outfall) - Baffle Boxes #1 and #2. | Baffle Boxes- Second Generation | Completed | 2008 | 107 | 17 | SIRL | 51 | Not provided | Not provided | Florida Legislature | Not provided | N/A | Structural | 2016 | Central Indian River Lagoon | Not provided | Not provided | Not provided | TN 19.05% TA & TP 15.5% TA | yes
City of Vero Beach | Central IRL | B | IR12-21 | 0.56 | 0.48 | 0.21553 | 10.3311 | 1.6072 | 2.2266 | 0.34639 | 1210 | Fixed Single Family Units | FDOT4-33 | FDOT District 4 | City of Vero Beach | FM# 403596-1: SR 60 Resurfacing (25th and Royal Palm outfall) - Baffle Boxes # 1 and # 2. | Resurfacing SR 60 from 21st Ave to Mockingbird Drive (25th Street and Royal Palm outfall) - Baffle Boxes #1 and #2. | Baffle Boxes- Second Generation | Completed | 2008 | 107 | 17 | SIRL | 51 | Not provided | Not provided | Florida Legislature | Not provided | N/A | Structural | 2016 | Central Indian River Lagoon | Not provided | Not provided | Not provided | TN 19.05% TA & TP 15.5% TA | yes
City of Vero Beach | Central IRL | B | IR12-21 | 0.56 | 0.48 | 0.031893 | 10.3311 | 1.6072 | 0.32949 | 0.051258 | 1210 | Fixed Single Family Units | FDOT4-33 | FDOT District 4 | City of Vero Beach | FM# 403596-1: SR 60 Resurfacing (25th and Royal Palm outfall) - Baffle Boxes # 1 and # 2. | Resurfacing SR 60 from 21st Ave to Mockingbird Drive (25th Street and Royal Palm outfall) - Baffle Boxes #1 and #2. | Baffle Boxes- Second Generation | Completed | 2008 | 107 | 17 | SIRL | 51 | Not provided | Not provided | Florida Legislature | Not provided | N/A | Structural | 2016 | Central Indian River Lagoon | Not provided | Not provided | Not provided | TN 19.05% TA & TP 15.5% TA | yes
City of Vero Beach | Central IRL | B | IR12-21 | 0.56 | 0.48 | 0.15581 | 10.3311 | 1.6072 | 1.6097 | 0.25042 | 1210 | Fixed Single Family Units | FDOT4-33 | FDOT District 4 | City of Vero Beach | FM# 403596-1: SR 60 Resurfacing (25th and Royal Palm outfall) - Baffle Boxes # 1 and # 2. | Resurfacing SR 60 from 21st Ave to Mockingbird Drive (25th Street and Royal Palm outfall) - Baffle Boxes #1 and #2. | Baffle Boxes- Second Generation | Completed | 2008 | 107 | 17 | SIRL | 51 | Not provided | Not provided | Florida Legislature | Not provided | N/A | Structural | 2016 | Central Indian River Lagoon | Not provided | Not provided | Not provided | TN 19.05% TA & TP 15.5% TA | yes
City of Vero Beach | Central IRL | B | IR12-21 | 0.56 | 0.48 | 0.035329 | 10.3311 | 1.6072 | 0.36499 | 0.05678 | 1330 | Residential, High density; Multiple Dwelling Units, Low Rise <Two stories or less> | FDOT4-33 | FDOT District 4 | City of Vero Beach | FM# 403596-1: SR 60 Resurfacing (25th and Royal Palm outfall) - Baffle Boxes # 1 and # 2. | Resurfacing SR 60 from 21st Ave to Mockingbird Drive (25th Street and Royal Palm outfall) - Baffle Boxes #1 and #2. | Baffle Boxes- Second Generation | Completed | 2008 | 107 | 17 | SIRL | 51 | Not provided | Not provided | Florida Legislature | Not provided | N/A | Structural | 2016 | Central Indian River Lagoon | Not provided | Not provided | Not provided | TN 19.05% TA & TP 15.5% TA | yes
City of Vero Beach | Central IRL | B | IR12-21 | 0.56 | 0.48 | 0.028221 | 8.642 | 1.1624 | 0.24389 | 0.032806 | 1200 | Residential, Medium Density-Two-five dwellingunits per acre | FDOT4-33 | FDOT District 4 | City of Vero Beach | FM# 403596-1: SR 60 Resurfacing (25th and Royal Palm outfall) - Baffle Boxes # 1 and # 2. | Resurfacing SR 60 from 21st Ave to Mockingbird Drive (25th Street and Royal Palm outfall) - Baffle Boxes #1 and #2. | Baffle Boxes- Second Generation | Completed | 2008 | 107 | 17 | SIRL | 51 | Not provided | Not provided | Florida Legislature | Not provided | N/A | Structural | 2016 | Central Indian River Lagoon | Not provided | Not provided | Not provided | TN 19.05% TA & TP 15.5% TA | yes
City of Vero Beach | Central IRL | B | IR12-21 | 0.56 | 0.48 | 0.00034167 | 8.642 | 1.1624 | 0.0029527 | 0.00039717 | 1200 | Residential, Medium Density-Two-five dwellingunits per acre | FDOT4-33 | FDOT District 4 | City of Vero Beach | FM# 403596-1: SR 60 Resurfacing (25th and Royal Palm outfall) - Baffle Boxes # 1 and # 2. | Resurfacing SR 60 from 21st Ave to Mockingbird Drive (25th Street and Royal Palm outfall) - Baffle Boxes #1 and #2. | Baffle Boxes- Second Generation | Completed | 2008 | 107 | 17 | SIRL | 51 | Not provided | Not provided | Florida Legislature | Not provided | N/A | Structural | 2016 | Central Indian River Lagoon | Not provided | Not provided | Not provided | TN 19.05% TA & TP 15.5% TA | yes
City of Vero Beach | Central IRL | B | IR12-21 | 0.56 | 0.48 | 8.6701e-06 | 8.642 | 1.1624 | 7.4926e-05 | 1.0078e-05 | 1330 | Residential, High density; Multiple Dwelling Units, Low Rise <Two stories or less> | FDOT4-33 | FDOT District 4 | City of Vero Beach | FM# 403596-1: SR 60 Resurfacing (25th and Royal Palm outfall) - Baffle Boxes # 1 and # 2. | Resurfacing SR 60 from 21st Ave to Mockingbird Drive (25th Street and Royal Palm outfall) - Baffle Boxes #1 and #2. | Baffle Boxes- Second Generation | Completed | 2008 | 107 | 17 | SIRL | 51 | Not provided | Not provided | Florida Legislature | Not provided | N/A | Structural | 2016 | Central Indian River Lagoon | Not provided | Not provided | Not provided | TN 19.05% TA & TP 15.5% TA | yes
City of Vero Beach | Central IRL | B | IR12-21 | 0.56 | 0.48 | 0.58919 | 8.642 | 1.1624 | 5.0918 | 0.6849 | 1720 | Religious | FDOT4-33 | FDOT District 4 | City of Vero Beach | FM# 403596-1: SR 60 Resurfacing (25th and Royal Palm outfall) - Baffle Boxes # 1 and # 2. | Resurfacing SR 60 from 21st Ave to Mockingbird Drive (25th Street and Royal Palm outfall) - Baffle Boxes #1 and #2. | Baffle Boxes- Second Generation | Completed | 2008 | 107 | 17 | SIRL | 51 | Not provided | Not provided | Florida Legislature | Not provided | N/A | Structural | 2016 | Central Indian River Lagoon | Not provided | Not provided | Not provided | TN 19.05% TA & TP 15.5% TA | yes
City of Vero Beach | Central IRL | B | IR12-21 | 0.56 | 0.48 | 0.0019656 | 10.0526 | 1.4767 | 0.01976 | 0.0029026 | 1210 | Fixed Single Family Units | FDOT4-33 | FDOT District 4 | City of Vero Beach | FM# 403596-1: SR 60 Resurfacing (25th and Royal Palm outfall) - Baffle Boxes # 1 and # 2. | Resurfacing SR 60 from 21st Ave to Mockingbird Drive (25th Street and Royal Palm outfall) - Baffle Boxes #1 and #2. | Baffle Boxes- Second Generation | Completed | 2008 | 107 | 17 | SIRL | 51 | Not provided | Not provided | Florida Legislature | Not provided | N/A | Structural | 2016 | Central Indian River Lagoon | Not provided | Not provided | Not provided | TN 19.05% TA & TP 15.5% TA | yes
City of Vero Beach | Central IRL | B | IR12-21 | 0.56 | 0.48 | 3.0269e-06 | 8.5649 | 1.146 | 2.5925e-05 | 3.4689e-06 | 1700 | Institutional (Educational,religious,health and military facilities) | FDOT4-33 | FDOT District 4 | City of Vero Beach | FM# 403596-1: SR 60 Resurfacing (25th and Royal Palm outfall) - Baffle Boxes # 1 and # 2. | Resurfacing SR 60 from 21st Ave to Mockingbird Drive (25th Street and Royal Palm outfall) - Baffle Boxes #1 and #2. | Baffle Boxes- Second Generation | Completed | 2008 | 107 | 17 | SIRL | 51 | Not provided | Not provided | Florida Legislature | Not provided | N/A | Structural | 2016 | Central Indian River Lagoon | Not provided | Not provided | Not provided | TN 19.05% TA & TP 15.5% TA | yes
City of Vero Beach | Central IRL | B | IR12-21 | 0.56 | 0.48 | 0.33487 | 10.0354 | 1.4742 | 3.3606 | 0.49366 | 1200 | Residential, Medium Density-Two-five dwellingunits per acre | FDOT4-33 | FDOT District 4 | City of Vero Beach | FM# 403596-1: SR 60 Resurfacing (25th and Royal Palm outfall) - Baffle Boxes # 1 and # 2. | Resurfacing SR 60 from 21st Ave to Mockingbird Drive (25th Street and Royal Palm outfall) - Baffle Boxes #1 and #2. | Baffle Boxes- Second Generation | Completed | 2008 | 107 | 17 | SIRL | 51 | Not provided | Not provided | Florida Legislature | Not provided | N/A | Structural | 2016 | Central Indian River Lagoon | Not provided | Not provided | Not provided | TN 19.05% TA & TP 15.5% TA | yes
City of Vero Beach | Central IRL | B | IR12-21 | 0.56 | 0.48 | 3.7525e-05 | 10.0354 | 1.4742 | 0.00037658 | 5.5319e-05 | 1210 | Fixed Single Family Units | FDOT4-33 | FDOT District 4 | City of Vero Beach | FM# 403596-1: SR 60 Resurfacing (25th and Royal Palm outfall) - Baffle Boxes # 1 and # 2. | Resurfacing SR 60 from 21st Ave to Mockingbird Drive (25th Street and Royal Palm outfall) - Baffle Boxes #1 and #2. | Baffle Boxes- Second Generation | Completed | 2008 | 107 | 17 | SIRL | 51 | Not provided | Not provided | Florida Legislature | Not provided | N/A | Structural | 2016 | Central Indian River Lagoon | Not provided | Not provided | Not provided | TN 19.05% TA & TP 15.5% TA | yes
City of Vero Beach | Central IRL | B | IR12-21 | 0.56 | 0.48 | 0.20851 | 10.0354 | 1.4742 | 2.0924 | 0.30738 | 1210 | Fixed Single Family Units | FDOT4-33 | FDOT District 4 | City of Vero Beach | FM# 403596-1: SR 60 Resurfacing (25th and Royal Palm outfall) - Baffle Boxes # 1 and # 2. | Resurfacing SR 60 from 21st Ave to Mockingbird Drive (25th Street and Royal Palm outfall) - Baffle Boxes #1 and #2. | Baffle Boxes- Second Generation | Completed | 2008 | 107 | 17 | SIRL | 51 | Not provided | Not provided | Florida Legislature | Not provided | N/A | Structural | 2016 | Central Indian River Lagoon | Not provided | Not provided | Not provided | TN 19.05% TA & TP 15.5% TA | yes
City of Vero Beach | Central IRL | B | IR12-21 | 0.56 | 0.48 | 0.074336 | 10.0354 | 1.4742 | 0.74599 | 0.10959 | 1210 | Fixed Single Family Units | FDOT4-33 | FDOT District 4 | City of Vero Beach | FM# 403596-1: SR 60 Resurfacing (25th and Royal Palm outfall) - Baffle Boxes # 1 and # 2. | Resurfacing SR 60 from 21st Ave to Mockingbird Drive (25th Street and Royal Palm outfall) - Baffle Boxes #1 and #2. | Baffle Boxes- Second Generation | Completed | 2008 | 107 | 17 | SIRL | 51 | Not provided | Not provided | Florida Legislature | Not provided | N/A | Structural | 2016 | Central Indian River Lagoon | Not provided | Not provided | Not provided | TN 19.05% TA & TP 15.5% TA | yes
City of Vero Beach | Central IRL | B | IR12-21 | 0.56 | 0.48 | 1.2166e-05 | 10.0354 | 1.4742 | 0.00012209 | 1.7935e-05 | 1210 | Fixed Single Family Units | FDOT4-33 | FDOT District 4 | City of Vero Beach | FM# 403596-1: SR 60 Resurfacing (25th and Royal Palm outfall) - Baffle Boxes # 1 and # 2. | Resurfacing SR 60 from 21st Ave to Mockingbird Drive (25th Street and Royal Palm outfall) - Baffle Boxes #1 and #2. | Baffle Boxes- Second Generation | Completed | 2008 | 107 | 17 | SIRL | 51 | Not provided | Not provided | Florida Legislature | Not provided | N/A | Structural | 2016 | Central Indian River Lagoon | Not provided | Not provided | Not provided | TN 19.05% TA & TP 15.5% TA | yes
City of Vero Beach | Central IRL | B | IR12-21 | 0.56 | 0.48 | 0.29799 | 10.8742 | 1.8583 | 3.2404 | 0.55375 | 1330 | Residential, High density; Multiple Dwelling Units, Low Rise <Two stories or less> | FDOT4-33 | FDOT District 4 | City of Vero Beach | FM# 403596-1: SR 60 Resurfacing (25th and Royal Palm outfall) - Baffle Boxes # 1 and # 2. | Resurfacing SR 60 from 21st Ave to Mockingbird Drive (25th Street and Royal Palm outfall) - Baffle Boxes #1 and #2. | Baffle Boxes- Second Generation | Completed | 2008 | 107 | 17 | SIRL | 51 | Not provided | Not provided | Florida Legislature | Not provided | N/A | Structural | 2016 | Central Indian River Lagoon | Not provided | Not provided | Not provided | TN 19.05% TA & TP 15.5% TA | yes
City of Vero Beach | Central IRL | B | IR12-21 | 0.56 | 0.48 | 0.06802 | 10.8742 | 1.8583 | 0.73966 | 0.1264 | 1210 | Fixed Single Family Units | FDOT4-33 | FDOT District 4 | City of Vero Beach | FM# 403596-1: SR 60 Resurfacing (25th and Royal Palm outfall) - Baffle Boxes # 1 and # 2. | Resurfacing SR 60 from 21st Ave to Mockingbird Drive (25th Street and Royal Palm outfall) - Baffle Boxes #1 and #2. | Baffle Boxes- Second Generation | Completed | 2008 | 107 | 17 | SIRL | 51 | Not provided | Not provided | Florida Legislature | Not provided | N/A | Structural | 2016 | Central Indian River Lagoon | Not provided | Not provided | Not provided | TN 19.05% TA & TP 15.5% TA | yes
City of Vero Beach | Central IRL | B | IR12-21 | 0.56 | 0.48 | 0.14103 | 10.8742 | 1.8583 | 1.5336 | 0.26208 | 1210 | Fixed Single Family Units | FDOT4-33 | FDOT District 4 | City of Vero Beach | FM# 403596-1: SR 60 Resurfacing (25th and Royal Palm outfall) - Baffle Boxes # 1 and # 2. | Resurfacing SR 60 from 21st Ave to Mockingbird Drive (25th Street and Royal Palm outfall) - Baffle Boxes #1 and #2. | Baffle Boxes- Second Generation | Completed | 2008 | 107 | 17 | SIRL | 51 | Not provided | Not provided | Florida Legislature | Not provided | N/A | Structural | 2016 | Central Indian River Lagoon | Not provided | Not provided | Not provided | TN 19.05% TA & TP 15.5% TA | yes
City of Vero Beach | Central IRL | B | IR12-21 | 0.56 | 0.48 | 0.0016451 | 10.8742 | 1.8583 | 0.017889 | 0.0030572 | 1210 | Fixed Single Family Units | FDOT4-33 | FDOT District 4 | City of Vero Beach | FM# 403596-1: SR 60 Resurfacing (25th and Royal Palm outfall) - Baffle Boxes # 1 and # 2. | Resurfacing SR 60 from 21st Ave to Mockingbird Drive (25th Street and Royal Palm outfall) - Baffle Boxes #1 and #2. | Baffle Boxes- Second Generation | Completed | 2008 | 107 | 17 | SIRL | 51 | Not provided | Not provided | Florida Legislature | Not provided | N/A | Structural | 2016 | Central Indian River Lagoon | Not provided | Not provided | Not provided | TN 19.05% TA & TP 15.5% TA | yes
City of Vero Beach | Central IRL | B | IR12-21 | 0.56 | 0.48 | 0.025581 | 10.8742 | 1.8583 | 0.27817 | 0.047537 | 1210 | Fixed Single Family Units | FDOT4-33 | FDOT District 4 | City of Vero Beach | FM# 403596-1: SR 60 Resurfacing (25th and Royal Palm outfall) - Baffle Boxes # 1 and # 2. | Resurfacing SR 60 from 21st Ave to Mockingbird Drive (25th Street and Royal Palm outfall) - Baffle Boxes #1 and #2. | Baffle Boxes- Second Generation | Completed | 2008 | 107 | 17 | SIRL | 51 | Not provided | Not provided | Florida Legislature | Not provided | N/A | Structural | 2016 | Central Indian River Lagoon | Not provided | Not provided | Not provided | TN 19.05% TA & TP 15.5% TA | yes
City of Vero Beach | Central IRL | B | IR12-21 | 0.56 | 0.48 | 0.083495 | 10.8742 | 1.8583 | 0.90793 | 0.15516 | 1210 | Fixed Single Family Units | FDOT4-33 | FDOT District 4 | City of Vero Beach | FM# 403596-1: SR 60 Resurfacing (25th and Royal Palm outfall) - Baffle Boxes # 1 and # 2. | Resurfacing SR 60 from 21st Ave to Mockingbird Drive (25th Street and Royal Palm outfall) - Baffle Boxes #1 and #2. | Baffle Boxes- Second Generation | Completed | 2008 | 107 | 17 | SIRL | 51 | Not provided | Not provided | Florida Legislature | Not provided | N/A | Structural | 2016 | Central Indian River Lagoon | Not provided | Not provided | Not provided | TN 19.05% TA & TP 15.5% TA | yes
City of Vero Beach | Central IRL | B | IR12-21 | 0.56 | 0.48 | 0.072229 | 9.9678 | 1.4623 | 0.71997 | 0.10562 | 1200 | Residential, Medium Density-Two-five dwellingunits per acre | FDOT4-33 | FDOT District 4 | City of Vero Beach | FM# 403596-1: SR 60 Resurfacing (25th and Royal Palm outfall) - Baffle Boxes # 1 and # 2. | Resurfacing SR 60 from 21st Ave to Mockingbird Drive (25th Street and Royal Palm outfall) - Baffle Boxes #1 and #2. | Baffle Boxes- Second Generation | Completed | 2008 | 107 | 17 | SIRL | 51 | Not provided | Not provided | Florida Legislature | Not provided | N/A | Structural | 2016 | Central Indian River Lagoon | Not provided | Not provided | Not provided | TN 19.05% TA & TP 15.5% TA | yes
City of Vero Beach | Central IRL | B | IR12-21 | 0.56 | 0.48 | 0.016554 | 9.9678 | 1.4623 | 0.165 | 0.024206 | 1210 | Fixed Single Family Units | FDOT4-33 | FDOT District 4 | City of Vero Beach | FM# 403596-1: SR 60 Resurfacing (25th and Royal Palm outfall) - Baffle Boxes # 1 and # 2. | Resurfacing SR 60 from 21st Ave to Mockingbird Drive (25th Street and Royal Palm outfall) - Baffle Boxes #1 and #2. | Baffle Boxes- Second Generation | Completed | 2008 | 107 | 17 | SIRL | 51 | Not provided | Not provided | Florida Legislature | Not provided | N/A | Structural | 2016 | Central Indian River Lagoon | Not provided | Not provided | Not provided | TN 19.05% TA & TP 15.5% TA | yes
City of Vero Beach | Central IRL | B | IR12-21 | 0.56 | 0.48 | 0.0031068 | 9.9678 | 1.4623 | 0.030968 | 0.0045431 | 1210 | Fixed Single Family Units | FDOT4-33 | FDOT District 4 | City of Vero Beach | FM# 403596-1: SR 60 Resurfacing (25th and Royal Palm outfall) - Baffle Boxes # 1 and # 2. | Resurfacing SR 60 from 21st Ave to Mockingbird Drive (25th Street and Royal Palm outfall) - Baffle Boxes #1 and #2. | Baffle Boxes- Second Generation | Completed | 2008 | 107 | 17 | SIRL | 51 | Not provided | Not provided | Florida Legislature | Not provided | N/A | Structural | 2016 | Central Indian River Lagoon | Not provided | Not provided | Not provided | TN 19.05% TA & TP 15.5% TA | yes
City of Vero Beach | Central IRL | B | IR12-21 | 0.56 | 0.48 | 0.0014364 | 10.5716 | 1.7214 | 0.015185 | 0.0024725 | 1200 | Residential, Medium Density-Two-five dwellingunits per acre | FDOT4-33 | FDOT District 4 | City of Vero Beach | FM# 403596-1: SR 60 Resurfacing (25th and Royal Palm outfall) - Baffle Boxes # 1 and # 2. | Resurfacing SR 60 from 21st Ave to Mockingbird Drive (25th Street and Royal Palm outfall) - Baffle Boxes #1 and #2. | Baffle Boxes- Second Generation | Completed | 2008 | 107 | 17 | SIRL | 51 | Not provided | Not provided | Florida Legislature | Not provided | N/A | Structural | 2016 | Central Indian River Lagoon | Not provided | Not provided | Not provided | TN 19.05% TA & TP 15.5% TA | yes
City of Vero Beach | Central IRL | B | IR12-21 | 0.56 | 0.48 | 0.045342 | 10.5716 | 1.7214 | 0.47934 | 0.07805 | 1200 | Residential, Medium Density-Two-five dwellingunits per acre | FDOT4-33 | FDOT District 4 | City of Vero Beach | FM# 403596-1: SR 60 Resurfacing (25th and Royal Palm outfall) - Baffle Boxes # 1 and # 2. | Resurfacing SR 60 from 21st Ave to Mockingbird Drive (25th Street and Royal Palm outfall) - Baffle Boxes #1 and #2. | Baffle Boxes- Second Generation | Completed | 2008 | 107 | 17 | SIRL | 51 | Not provided | Not provided | Florida Legislature | Not provided | N/A | Structural | 2016 | Central Indian River Lagoon | Not provided | Not provided | Not provided | TN 19.05% TA & TP 15.5% TA | yes
City of Vero Beach | Central IRL | B | IR12-21 | 0.56 | 0.48 | 0.0418 | 10.5716 | 1.7214 | 0.44189 | 0.071953 | 1300 | Residential, High Density | FDOT4-33 | FDOT District 4 | City of Vero Beach | FM# 403596-1: SR 60 Resurfacing (25th and Royal Palm outfall) - Baffle Boxes # 1 and # 2. | Resurfacing SR 60 from 21st Ave to Mockingbird Drive (25th Street and Royal Palm outfall) - Baffle Boxes #1 and #2. | Baffle Boxes- Second Generation | Completed | 2008 | 107 | 17 | SIRL | 51 | Not provided | Not provided | Florida Legislature | Not provided | N/A | Structural | 2016 | Central Indian River Lagoon | Not provided | Not provided | Not provided | TN 19.05% TA & TP 15.5% TA | yes
City of Vero Beach | Central IRL | B | IR12-21 | 0.56 | 0.48 | 0.15064 | 10.5716 | 1.7214 | 1.5925 | 0.25931 | 1330 | Residential, High density; Multiple Dwelling Units, Low Rise <Two stories or less> | FDOT4-33 | FDOT District 4 | City of Vero Beach | FM# 403596-1: SR 60 Resurfacing (25th and Royal Palm outfall) - Baffle Boxes # 1 and # 2. | Resurfacing SR 60 from 21st Ave to Mockingbird Drive (25th Street and Royal Palm outfall) - Baffle Boxes #1 and #2. | Baffle Boxes- Second Generation | Completed | 2008 | 107 | 17 | SIRL | 51 | Not provided | Not provided | Florida Legislature | Not provided | N/A | Structural | 2016 | Central Indian River Lagoon | Not provided | Not provided | Not provided | TN 19.05% TA & TP 15.5% TA | yes
City of Vero Beach | Central IRL | B | IR12-21 | 0.56 | 0.48 | 0.17915 | 10.5716 | 1.7214 | 1.8939 | 0.30839 | 1210 | Fixed Single Family Units | FDOT4-33 | FDOT District 4 | City of Vero Beach | FM# 403596-1: SR 60 Resurfacing (25th and Royal Palm outfall) - Baffle Boxes # 1 and # 2. | Resurfacing SR 60 from 21st Ave to Mockingbird Drive (25th Street and Royal Palm outfall) - Baffle Boxes #1 and #2. | Baffle Boxes- Second Generation | Completed | 2008 | 107 | 17 | SIRL | 51 | Not provided | Not provided | Florida Legislature | Not provided | N/A | Structural | 2016 | Central Indian River Lagoon | Not provided | Not provided | Not provided | TN 19.05% TA & TP 15.5% TA | yes
City of Vero Beach | Central IRL | B | IR12-21 | 0.56 | 0.48 | 0.040974 | 10.5716 | 1.7214 | 0.43316 | 0.070531 | 1210 | Fixed Single Family Units | FDOT4-33 | FDOT District 4 | City of Vero Beach | FM# 403596-1: SR 60 Resurfacing (25th and Royal Palm outfall) - Baffle Boxes # 1 and # 2. | Resurfacing SR 60 from 21st Ave to Mockingbird Drive (25th Street and Royal Palm outfall) - Baffle Boxes #1 and #2. | Baffle Boxes- Second Generation | Completed | 2008 | 107 | 17 | SIRL | 51 | Not provided | Not provided | Florida Legislature | Not provided | N/A | Structural | 2016 | Central Indian River Lagoon | Not provided | Not provided | Not provided | TN 19.05% TA & TP 15.5% TA | yes
City of Vero Beach | Central IRL | B | IR12-21 | 0.56 | 0.48 | 0.15842 | 10.5716 | 1.7214 | 1.6747 | 0.27269 | 1210 | Fixed Single Family Units | FDOT4-33 | FDOT District 4 | City of Vero Beach | FM# 403596-1: SR 60 Resurfacing (25th and Royal Palm outfall) - Baffle Boxes # 1 and # 2. | Resurfacing SR 60 from 21st Ave to Mockingbird Drive (25th Street and Royal Palm outfall) - Baffle Boxes #1 and #2. | Baffle Boxes- Second Generation | Completed | 2008 | 107 | 17 | SIRL | 51 | Not provided | Not provided | Florida Legislature | Not provided | N/A | Structural | 2016 | Central Indian River Lagoon | Not provided | Not provided | Not provided | TN 19.05% TA & TP 15.5% TA | yes
City of Vero Beach | Central IRL | B | IR12-21 | 0.56 | 0.48 | 0.010145 | 10.0332 | 1.4739 | 0.10179 | 0.014953 | 1200 | Residential, Medium Density-Two-five dwellingunits per acre | FDOT4-33 | FDOT District 4 | City of Vero Beach | FM# 403596-1: SR 60 Resurfacing (25th and Royal Palm outfall) - Baffle Boxes # 1 and # 2. | Resurfacing SR 60 from 21st Ave to Mockingbird Drive (25th Street and Royal Palm outfall) - Baffle Boxes #1 and #2. | Baffle Boxes- Second Generation | Completed | 2008 | 107 | 17 | SIRL | 51 | Not provided | Not provided | Florida Legislature | Not provided | N/A | Structural | 2016 | Central Indian River Lagoon | Not provided | Not provided | Not provided | TN 19.05% TA & TP 15.5% TA | yes
City of Vero Beach | Central IRL | B | IR12-21 | 0.56 | 0.48 | 0.0021306 | 10.0332 | 1.4739 | 0.021377 | 0.0031403 | 1210 | Fixed Single Family Units | FDOT4-33 | FDOT District 4 | City of Vero Beach | FM# 403596-1: SR 60 Resurfacing (25th and Royal Palm outfall) - Baffle Boxes # 1 and # 2. | Resurfacing SR 60 from 21st Ave to Mockingbird Drive (25th Street and Royal Palm outfall) - Baffle Boxes #1 and #2. | Baffle Boxes- Second Generation | Completed | 2008 | 107 | 17 | SIRL | 51 | Not provided | Not provided | Florida Legislature | Not provided | N/A | Structural | 2016 | Central Indian River Lagoon | Not provided | Not provided | Not provided | TN 19.05% TA & TP 15.5% TA | yes
City of Vero Beach | Central IRL | B | IR12-21 | 0.56 | 0.48 | 0.11735 | 10.0332 | 1.4739 | 1.1774 | 0.17296 | 1210 | Fixed Single Family Units | FDOT4-33 | FDOT District 4 | City of Vero Beach | FM# 403596-1: SR 60 Resurfacing (25th and Royal Palm outfall) - Baffle Boxes # 1 and # 2. | Resurfacing SR 60 from 21st Ave to Mockingbird Drive (25th Street and Royal Palm outfall) - Baffle Boxes #1 and #2. | Baffle Boxes- Second Generation | Completed | 2008 | 107 | 17 | SIRL | 51 | Not provided | Not provided | Florida Legislature | Not provided | N/A | Structural | 2016 | Central Indian River Lagoon | Not provided | Not provided | Not provided | TN 19.05% TA & TP 15.5% TA | yes
City of Vero Beach | Central IRL | B | IR12-21 | 0.56 | 0.48 | 0.077558 | 10.0332 | 1.4739 | 0.77816 | 0.11431 | 1210 | Fixed Single Family Units | FDOT4-33 | FDOT District 4 | City of Vero Beach | FM# 403596-1: SR 60 Resurfacing (25th and Royal Palm outfall) - Baffle Boxes # 1 and # 2. | Resurfacing SR 60 from 21st Ave to Mockingbird Drive (25th Street and Royal Palm outfall) - Baffle Boxes #1 and #2. | Baffle Boxes- Second Generation | Completed | 2008 | 107 | 17 | SIRL | 51 | Not provided | Not provided | Florida Legislature | Not provided | N/A | Structural | 2016 | Central Indian River Lagoon | Not provided | Not provided | Not provided | TN 19.05% TA & TP 15.5% TA | yes
City of Vero Beach | Central IRL | B | IR12-21 | 0.56 | 0.48 | 0.019665 | 10.0332 | 1.4739 | 0.1973 | 0.028983 | 1210 | Fixed Single Family Units | FDOT4-33 | FDOT District 4 | City of Vero Beach | FM# 403596-1: SR 60 Resurfacing (25th and Royal Palm outfall) - Baffle Boxes # 1 and # 2. | Resurfacing SR 60 from 21st Ave to Mockingbird Drive (25th Street and Royal Palm outfall) - Baffle Boxes #1 and #2. | Baffle Boxes- Second Generation | Completed | 2008 | 107 | 17 | SIRL | 51 | Not provided | Not provided | Florida Legislature | Not provided | N/A | Structural | 2016 | Central Indian River Lagoon | Not provided | Not provided | Not provided | TN 19.05% TA & TP 15.5% TA | yes
City of Vero Beach | Central IRL | B | IR12-21 | 0.56 | 0.48 | 0.011629 | 10.0354 | 1.4742 | 0.1167 | 0.017143 | 1200 | Residential, Medium Density-Two-five dwellingunits per acre | FDOT4-33 | FDOT District 4 | City of Vero Beach | FM# 403596-1: SR 60 Resurfacing (25th and Royal Palm outfall) - Baffle Boxes # 1 and # 2. | Resurfacing SR 60 from 21st Ave to Mockingbird Drive (25th Street and Royal Palm outfall) - Baffle Boxes #1 and #2. | Baffle Boxes- Second Generation | Completed | 2008 | 107 | 17 | SIRL | 51 | Not provided | Not provided | Florida Legislature | Not provided | N/A | Structural | 2016 | Central Indian River Lagoon | Not provided | Not provided | Not provided | TN 19.05% TA & TP 15.5% TA | yes
City of Vero Beach | Central IRL | B | IR12-21 | 0.56 | 0.48 | 0.12233 | 10.0354 | 1.4742 | 1.2276 | 0.18034 | 1210 | Fixed Single Family Units | FDOT4-33 | FDOT District 4 | City of Vero Beach | FM# 403596-1: SR 60 Resurfacing (25th and Royal Palm outfall) - Baffle Boxes # 1 and # 2. | Resurfacing SR 60 from 21st Ave to Mockingbird Drive (25th Street and Royal Palm outfall) - Baffle Boxes #1 and #2. | Baffle Boxes- Second Generation | Completed | 2008 | 107 | 17 | SIRL | 51 | Not provided | Not provided | Florida Legislature | Not provided | N/A | Structural | 2016 | Central Indian River Lagoon | Not provided | Not provided | Not provided | TN 19.05% TA & TP 15.5% TA | yes
City of Vero Beach | Central IRL | B | IR12-21 | 0.56 | 0.48 | 0.0047027 | 10.0354 | 1.4742 | 0.047194 | 0.0069327 | 1210 | Fixed Single Family Units | FDOT4-33 | FDOT District 4 | City of Vero Beach | FM# 403596-1: SR 60 Resurfacing (25th and Royal Palm outfall) - Baffle Boxes # 1 and # 2. | Resurfacing SR 60 from 21st Ave to Mockingbird Drive (25th Street and Royal Palm outfall) - Baffle Boxes #1 and #2. | Baffle Boxes- Second Generation | Completed | 2008 | 107 | 17 | SIRL | 51 | Not provided | Not provided | Florida Legislature | Not provided | N/A | Structural | 2016 | Central Indian River Lagoon | Not provided | Not provided | Not provided | TN 19.05% TA & TP 15.5% TA | yes
City of Vero Beach | Central IRL | B | IR12-21 | 0.56 | 0.48 | 0.24365 | 10.0528 | 1.4794 | 2.4494 | 0.36045 | 1200 | Residential, Medium Density-Two-five dwellingunits per acre | FDOT4-33 | FDOT District 4 | City of Vero Beach | FM# 403596-1: SR 60 Resurfacing (25th and Royal Palm outfall) - Baffle Boxes # 1 and # 2. | Resurfacing SR 60 from 21st Ave to Mockingbird Drive (25th Street and Royal Palm outfall) - Baffle Boxes #1 and #2. | Baffle Boxes- Second Generation | Completed | 2008 | 107 | 17 | SIRL | 51 | Not provided | Not provided | Florida Legislature | Not provided | N/A | Structural | 2016 | Central Indian River Lagoon | Not provided | Not provided | Not provided | TN 19.05% TA & TP 15.5% TA | yes
City of Vero Beach | Central IRL | B | IR12-21 | 0.56 | 0.48 | 0.031123 | 10.0528 | 1.4794 | 0.31287 | 0.046043 | 1210 | Fixed Single Family Units | FDOT4-33 | FDOT District 4 | City of Vero Beach | FM# 403596-1: SR 60 Resurfacing (25th and Royal Palm outfall) - Baffle Boxes # 1 and # 2. | Resurfacing SR 60 from 21st Ave to Mockingbird Drive (25th Street and Royal Palm outfall) - Baffle Boxes #1 and #2. | Baffle Boxes- Second Generation | Completed | 2008 | 107 | 17 | SIRL | 51 | Not provided | Not provided | Florida Legislature | Not provided | N/A | Structural | 2016 | Central Indian River Lagoon | Not provided | Not provided | Not provided | TN 19.05% TA & TP 15.5% TA | yes
City of Vero Beach | Central IRL | B | IR12-21 | 0.56 | 0.48 | 0.1914 | 10.0528 | 1.4794 | 1.9241 | 0.28315 | 1210 | Fixed Single Family Units | FDOT4-33 | FDOT District 4 | City of Vero Beach | FM# 403596-1: SR 60 Resurfacing (25th and Royal Palm outfall) - Baffle Boxes # 1 and # 2. | Resurfacing SR 60 from 21st Ave to Mockingbird Drive (25th Street and Royal Palm outfall) - Baffle Boxes #1 and #2. | Baffle Boxes- Second Generation | Completed | 2008 | 107 | 17 | SIRL | 51 | Not provided | Not provided | Florida Legislature | Not provided | N/A | Structural | 2016 | Central Indian River Lagoon | Not provided | Not provided | Not provided | TN 19.05% TA & TP 15.5% TA | yes
City of Vero Beach | Central IRL | B | IR12-21 | 0.56 | 0.48 | 0.13584 | 10.0528 | 1.4794 | 1.3656 | 0.20096 | 1210 | Fixed Single Family Units | FDOT4-33 | FDOT District 4 | City of Vero Beach | FM# 403596-1: SR 60 Resurfacing (25th and Royal Palm outfall) - Baffle Boxes # 1 and # 2. | Resurfacing SR 60 from 21st Ave to Mockingbird Drive (25th Street and Royal Palm outfall) - Baffle Boxes #1 and #2. | Baffle Boxes- Second Generation | Completed | 2008 | 107 | 17 | SIRL | 51 | Not provided | Not provided | Florida Legislature | Not provided | N/A | Structural | 2016 | Central Indian River Lagoon | Not provided | Not provided | Not provided | TN 19.05% TA & TP 15.5% TA | yes
City of Vero Beach | Central IRL | B | IR12-21 | 0.56 | 0.48 | 0.003036 | 10.0528 | 1.4794 | 0.030521 | 0.0044915 | 1330 | Residential, High density; Multiple Dwelling Units, Low Rise <Two stories or less> | FDOT4-33 | FDOT District 4 | City of Vero Beach | FM# 403596-1: SR 60 Resurfacing (25th and Royal Palm outfall) - Baffle Boxes # 1 and # 2. | Resurfacing SR 60 from 21st Ave to Mockingbird Drive (25th Street and Royal Palm outfall) - Baffle Boxes #1 and #2. | Baffle Boxes- Second Generation | Completed | 2008 | 107 | 17 | SIRL | 51 | Not provided | Not provided | Florida Legislature | Not provided | N/A | Structural | 2016 | Central Indian River Lagoon | Not provided | Not provided | Not provided | TN 19.05% TA & TP 15.5% TA | yes
City of Vero Beach | Central IRL | B | IR12-21 | 0.56 | 0.48 | 0.096108 | 4.5522 | 0.66128 | 0.43751 | 0.063555 | 1200 | Residential, Medium Density-Two-five dwellingunits per acre | FDOT4-33 | FDOT District 4 | City of Vero Beach | FM# 403596-1: SR 60 Resurfacing (25th and Royal Palm outfall) - Baffle Boxes # 1 and # 2. | Resurfacing SR 60 from 21st Ave to Mockingbird Drive (25th Street and Royal Palm outfall) - Baffle Boxes #1 and #2. | Baffle Boxes- Second Generation | Completed | 2008 | 107 | 17 | SIRL | 51 | Not provided | Not provided | Florida Legislature | Not provided | N/A | Structural | 2016 | Central Indian River Lagoon | Not provided | Not provided | Not provided | TN 19.05% TA & TP 15.5% TA | yes
Natural Lands | Central IRL | B | IR12-21 | 0.56 | 0.48 | 0.00030347 | 4.5522 | 0.66128 | 0.0013815 | 0.00020068 | 5400 | Bays and estuaries | FDOT4-33 | FDOT District 4 | City of Vero Beach | FM# 403596-1: SR 60 Resurfacing (25th and Royal Palm outfall) - Baffle Boxes # 1 and # 2. | Resurfacing SR 60 from 21st Ave to Mockingbird Drive (25th Street and Royal Palm outfall) - Baffle Boxes #1 and #2. | Baffle Boxes- Second Generation | Completed | 2008 | 107 | 17 | SIRL | 51 | Not provided | Not provided | Florida Legislature | Not provided | N/A | Structural | 2016 | Central Indian River Lagoon | Not provided | Not provided | Not provided | TN 19.05% TA & TP 15.5% TA | yes
City of Vero Beach | Central IRL | B | IR12-21 | 0.56 | 0.48 | 0.25883 | 10.0332 | 1.4739 | 2.5969 | 0.38148 | 1200 | Residential, Medium Density-Two-five dwellingunits per acre | FDOT4-33 | FDOT District 4 | City of Vero Beach | FM# 403596-1: SR 60 Resurfacing (25th and Royal Palm outfall) - Baffle Boxes # 1 and # 2. | Resurfacing SR 60 from 21st Ave to Mockingbird Drive (25th Street and Royal Palm outfall) - Baffle Boxes #1 and #2. | Baffle Boxes- Second Generation | Completed | 2008 | 107 | 17 | SIRL | 51 | Not provided | Not provided | Florida Legislature | Not provided | N/A | Structural | 2016 | Central Indian River Lagoon | Not provided | Not provided | Not provided | TN 19.05% TA & TP 15.5% TA | yes
City of Vero Beach | Central IRL | B | IR12-21 | 0.56 | 0.48 | 0.017691 | 10.0332 | 1.4739 | 0.17749 | 0.026074 | 1210 | Fixed Single Family Units | FDOT4-33 | FDOT District 4 | City of Vero Beach | FM# 403596-1: SR 60 Resurfacing (25th and Royal Palm outfall) - Baffle Boxes # 1 and # 2. | Resurfacing SR 60 from 21st Ave to Mockingbird Drive (25th Street and Royal Palm outfall) - Baffle Boxes #1 and #2. | Baffle Boxes- Second Generation | Completed | 2008 | 107 | 17 | SIRL | 51 | Not provided | Not provided | Florida Legislature | Not provided | N/A | Structural | 2016 | Central Indian River Lagoon | Not provided | Not provided | Not provided | TN 19.05% TA & TP 15.5% TA | yes
City of Vero Beach | Central IRL | B | IR12-21 | 0.56 | 0.48 | 0.028695 | 10.0332 | 1.4739 | 0.28791 | 0.042293 | 1210 | Fixed Single Family Units | FDOT4-33 | FDOT District 4 | City of Vero Beach | FM# 403596-1: SR 60 Resurfacing (25th and Royal Palm outfall) - Baffle Boxes # 1 and # 2. | Resurfacing SR 60 from 21st Ave to Mockingbird Drive (25th Street and Royal Palm outfall) - Baffle Boxes #1 and #2. | Baffle Boxes- Second Generation | Completed | 2008 | 107 | 17 | SIRL | 51 | Not provided | Not provided | Florida Legislature | Not provided | N/A | Structural | 2016 | Central Indian River Lagoon | Not provided | Not provided | Not provided | TN 19.05% TA & TP 15.5% TA | yes
City of Vero Beach | Central IRL | B | IR12-21 | 0.56 | 0.48 | 0.14825 | 10.0332 | 1.4739 | 1.4874 | 0.2185 | 1210 | Fixed Single Family Units | FDOT4-33 | FDOT District 4 | City of Vero Beach | FM# 403596-1: SR 60 Resurfacing (25th and Royal Palm outfall) - Baffle Boxes # 1 and # 2. | Resurfacing SR 60 from 21st Ave to Mockingbird Drive (25th Street and Royal Palm outfall) - Baffle Boxes #1 and #2. | Baffle Boxes- Second Generation | Completed | 2008 | 107 | 17 | SIRL | 51 | Not provided | Not provided | Florida Legislature | Not provided | N/A | Structural | 2016 | Central Indian River Lagoon | Not provided | Not provided | Not provided | TN 19.05% TA & TP 15.5% TA | yes
City of Vero Beach | Central IRL | B | IR12-21 | 0.56 | 0.48 | 0.034855 | 10.0332 | 1.4739 | 0.34971 | 0.051372 | 1210 | Fixed Single Family Units | FDOT4-33 | FDOT District 4 | City of Vero Beach | FM# 403596-1: SR 60 Resurfacing (25th and Royal Palm outfall) - Baffle Boxes # 1 and # 2. | Resurfacing SR 60 from 21st Ave to Mockingbird Drive (25th Street and Royal Palm outfall) - Baffle Boxes #1 and #2. | Baffle Boxes- Second Generation | Completed | 2008 | 107 | 17 | SIRL | 51 | Not provided | Not provided | Florida Legislature | Not provided | N/A | Structural | 2016 | Central Indian River Lagoon | Not provided | Not provided | Not provided | TN 19.05% TA & TP 15.5% TA | yes
City of Vero Beach | Central IRL | B | IR12-21 | 0.56 | 0.48 | 0.12945 | 10.0332 | 1.4739 | 1.2988 | 0.19079 | 1210 | Fixed Single Family Units | FDOT4-33 | FDOT District 4 | City of Vero Beach | FM# 403596-1: SR 60 Resurfacing (25th and Royal Palm outfall) - Baffle Boxes # 1 and # 2. | Resurfacing SR 60 from 21st Ave to Mockingbird Drive (25th Street and Royal Palm outfall) - Baffle Boxes #1 and #2. | Baffle Boxes- Second Generation | Completed | 2008 | 107 | 17 | SIRL | 51 | Not provided | Not provided | Florida Legislature | Not provided | N/A | Structural | 2016 | Central Indian River Lagoon | Not provided | Not provided | Not provided | TN 19.05% TA & TP 15.5% TA | yes
City of Vero Beach | Central IRL | B | IR12-21 | 0.56 | 0.48 | 0.00075942 | 9.4289 | 1.2337 | 0.0071605 | 0.00093692 | 1700 | Institutional (Educational,religious,health and military facilities) | FDOT4-33 | FDOT District 4 | City of Vero Beach | FM# 403596-1: SR 60 Resurfacing (25th and Royal Palm outfall) - Baffle Boxes # 1 and # 2. | Resurfacing SR 60 from 21st Ave to Mockingbird Drive (25th Street and Royal Palm outfall) - Baffle Boxes #1 and #2. | Baffle Boxes- Second Generation | Completed | 2008 | 107 | 17 | SIRL | 51 | Not provided | Not provided | Florida Legislature | Not provided | N/A | Structural | 2016 | Central Indian River Lagoon | Not provided | Not provided | Not provided | TN 19.05% TA & TP 15.5% TA | yes
City of Vero Beach | Central IRL | B | IR12-21 | 0.56 | 0.48 | 0.00037876 | 9.4289 | 1.2337 | 0.0035713 | 0.00046729 | 8140 | Roads and Highways | FDOT4-33 | FDOT District 4 | City of Vero Beach | FM# 403596-1: SR 60 Resurfacing (25th and Royal Palm outfall) - Baffle Boxes # 1 and # 2. | Resurfacing SR 60 from 21st Ave to Mockingbird Drive (25th Street and Royal Palm outfall) - Baffle Boxes #1 and #2. | Baffle Boxes- Second Generation | Completed | 2008 | 107 | 17 | SIRL | 51 | Not provided | Not provided | Florida Legislature | Not provided | N/A | Structural | 2016 | Central Indian River Lagoon | Not provided | Not provided | Not provided | TN 19.05% TA & TP 15.5% TA | yes
City of Vero Beach | Central IRL | B | IR12-21 | 0.56 | 0.48 | 0.00276 | 9.4289 | 1.2337 | 0.026024 | 0.0034051 | 1720 | Religious | FDOT4-33 | FDOT District 4 | City of Vero Beach | FM# 403596-1: SR 60 Resurfacing (25th and Royal Palm outfall) - Baffle Boxes # 1 and # 2. | Resurfacing SR 60 from 21st Ave to Mockingbird Drive (25th Street and Royal Palm outfall) - Baffle Boxes #1 and #2. | Baffle Boxes- Second Generation | Completed | 2008 | 107 | 17 | SIRL | 51 | Not provided | Not provided | Florida Legislature | Not provided | N/A | Structural | 2016 | Central Indian River Lagoon | Not provided | Not provided | Not provided | TN 19.05% TA & TP 15.5% TA | yes
City of Vero Beach | Central IRL | B | IR12-21 | 0.56 | 0.48 | 0.11285 | 10.0431 | 1.4753 | 1.1334 | 0.16649 | 1210 | Fixed Single Family Units | FDOT4-33 | FDOT District 4 | City of Vero Beach | FM# 403596-1: SR 60 Resurfacing (25th and Royal Palm outfall) - Baffle Boxes # 1 and # 2. | Resurfacing SR 60 from 21st Ave to Mockingbird Drive (25th Street and Royal Palm outfall) - Baffle Boxes #1 and #2. | Baffle Boxes- Second Generation | Completed | 2008 | 107 | 17 | SIRL | 51 | Not provided | Not provided | Florida Legislature | Not provided | N/A | Structural | 2016 | Central Indian River Lagoon | Not provided | Not provided | Not provided | TN 19.05% TA & TP 15.5% TA | yes
City of Vero Beach | Central IRL | B | IR12-21 | 0.56 | 0.48 | 0.2489 | 10.0431 | 1.4753 | 2.4997 | 0.3672 | 1210 | Fixed Single Family Units | FDOT4-33 | FDOT District 4 | City of Vero Beach | FM# 403596-1: SR 60 Resurfacing (25th and Royal Palm outfall) - Baffle Boxes # 1 and # 2. | Resurfacing SR 60 from 21st Ave to Mockingbird Drive (25th Street and Royal Palm outfall) - Baffle Boxes #1 and #2. | Baffle Boxes- Second Generation | Completed | 2008 | 107 | 17 | SIRL | 51 | Not provided | Not provided | Florida Legislature | Not provided | N/A | Structural | 2016 | Central Indian River Lagoon | Not provided | Not provided | Not provided | TN 19.05% TA & TP 15.5% TA | yes
City of Vero Beach | Central IRL | B | IR12-21 | 0.56 | 0.48 | 0.024278 | 10.0431 | 1.4753 | 0.24382 | 0.035817 | 1210 | Fixed Single Family Units | FDOT4-33 | FDOT District 4 | City of Vero Beach | FM# 403596-1: SR 60 Resurfacing (25th and Royal Palm outfall) - Baffle Boxes # 1 and # 2. | Resurfacing SR 60 from 21st Ave to Mockingbird Drive (25th Street and Royal Palm outfall) - Baffle Boxes #1 and #2. | Baffle Boxes- Second Generation | Completed | 2008 | 107 | 17 | SIRL | 51 | Not provided | Not provided | Florida Legislature | Not provided | N/A | Structural | 2016 | Central Indian River Lagoon | Not provided | Not provided | Not provided | TN 19.05% TA & TP 15.5% TA | yes
City of Vero Beach | Central IRL | B | IR12-21 | 0.56 | 0.48 | 0.00010944 | 10.0431 | 1.4753 | 0.0010991 | 0.00016146 | 1210 | Fixed Single Family Units | FDOT4-33 | FDOT District 4 | City of Vero Beach | FM# 403596-1: SR 60 Resurfacing (25th and Royal Palm outfall) - Baffle Boxes # 1 and # 2. | Resurfacing SR 60 from 21st Ave to Mockingbird Drive (25th Street and Royal Palm outfall) - Baffle Boxes #1 and #2. | Baffle Boxes- Second Generation | Completed | 2008 | 107 | 17 | SIRL | 51 | Not provided | Not provided | Florida Legislature | Not provided | N/A | Structural | 2016 | Central Indian River Lagoon | Not provided | Not provided | Not provided | TN 19.05% TA & TP 15.5% TA | yes
City of Vero Beach | Central IRL | B | IR12-21 | 0.56 | 0.48 | 0.0043994 | 10.0431 | 1.4753 | 0.044183 | 0.0064904 | 1210 | Fixed Single Family Units | FDOT4-33 | FDOT District 4 | City of Vero Beach | FM# 403596-1: SR 60 Resurfacing (25th and Royal Palm outfall) - Baffle Boxes # 1 and # 2. | Resurfacing SR 60 from 21st Ave to Mockingbird Drive (25th Street and Royal Palm outfall) - Baffle Boxes #1 and #2. | Baffle Boxes- Second Generation | Completed | 2008 | 107 | 17 | SIRL | 51 | Not provided | Not provided | Florida Legislature | Not provided | N/A | Structural | 2016 | Central Indian River Lagoon | Not provided | Not provided | Not provided | TN 19.05% TA & TP 15.5% TA | yes
City of Vero Beach | Central IRL | B | IR12-21 | 0.56 | 0.48 | 0.1553 | 10.0431 | 1.4753 | 1.5597 | 0.22911 | 1210 | Fixed Single Family Units | FDOT4-33 | FDOT District 4 | City of Vero Beach | FM# 403596-1: SR 60 Resurfacing (25th and Royal Palm outfall) - Baffle Boxes # 1 and # 2. | Resurfacing SR 60 from 21st Ave to Mockingbird Drive (25th Street and Royal Palm outfall) - Baffle Boxes #1 and #2. | Baffle Boxes- Second Generation | Completed | 2008 | 107 | 17 | SIRL | 51 | Not provided | Not provided | Florida Legislature | Not provided | N/A | Structural | 2016 | Central Indian River Lagoon | Not provided | Not provided | Not provided | TN 19.05% TA & TP 15.5% TA | yes
City of Vero Beach | Central IRL | B | IR12-21 | 0.56 | 0.48 | 0.060009 | 10.0431 | 1.4753 | 0.60268 | 0.088532 | 1210 | Fixed Single Family Units | FDOT4-33 | FDOT District 4 | City of Vero Beach | FM# 403596-1: SR 60 Resurfacing (25th and Royal Palm outfall) - Baffle Boxes # 1 and # 2. | Resurfacing SR 60 from 21st Ave to Mockingbird Drive (25th Street and Royal Palm outfall) - Baffle Boxes #1 and #2. | Baffle Boxes- Second Generation | Completed | 2008 | 107 | 17 | SIRL | 51 | Not provided | Not provided | Florida Legislature | Not provided | N/A | Structural | 2016 | Central Indian River Lagoon | Not provided | Not provided | Not provided | TN 19.05% TA & TP 15.5% TA | yes
City of Vero Beach | Central IRL | B | IR12-21 | 0.56 | 0.48 | 0.10137 | 9.8768 | 1.4389 | 1.0012 | 0.14586 | 1210 | Fixed Single Family Units | FDOT4-33 | FDOT District 4 | City of Vero Beach | FM# 403596-1: SR 60 Resurfacing (25th and Royal Palm outfall) - Baffle Boxes # 1 and # 2. | Resurfacing SR 60 from 21st Ave to Mockingbird Drive (25th Street and Royal Palm outfall) - Baffle Boxes #1 and #2. | Baffle Boxes- Second Generation | Completed | 2008 | 107 | 17 | SIRL | 51 | Not provided | Not provided | Florida Legislature | Not provided | N/A | Structural | 2016 | Central Indian River Lagoon | Not provided | Not provided | Not provided | TN 19.05% TA & TP 15.5% TA | yes
City of Vero Beach | Central IRL | B | IR12-21 | 0.56 | 0.48 | 0.053729 | 9.8768 | 1.4389 | 0.53067 | 0.07731 | 1210 | Fixed Single Family Units | FDOT4-33 | FDOT District 4 | City of Vero Beach | FM# 403596-1: SR 60 Resurfacing (25th and Royal Palm outfall) - Baffle Boxes # 1 and # 2. | Resurfacing SR 60 from 21st Ave to Mockingbird Drive (25th Street and Royal Palm outfall) - Baffle Boxes #1 and #2. | Baffle Boxes- Second Generation | Completed | 2008 | 107 | 17 | SIRL | 51 | Not provided | Not provided | Florida Legislature | Not provided | N/A | Structural | 2016 | Central Indian River Lagoon | Not provided | Not provided | Not provided | TN 19.05% TA & TP 15.5% TA | yes
City of Vero Beach | Central IRL | B | IR12-21 | 0.56 | 0.48 | 0.020437 | 9.8768 | 1.4389 | 0.20186 | 0.029407 | 1720 | Religious | FDOT4-33 | FDOT District 4 | City of Vero Beach | FM# 403596-1: SR 60 Resurfacing (25th and Royal Palm outfall) - Baffle Boxes # 1 and # 2. | Resurfacing SR 60 from 21st Ave to Mockingbird Drive (25th Street and Royal Palm outfall) - Baffle Boxes #1 and #2. | Baffle Boxes- Second Generation | Completed | 2008 | 107 | 17 | SIRL | 51 | Not provided | Not provided | Florida Legislature | Not provided | N/A | Structural | 2016 | Central Indian River Lagoon | Not provided | Not provided | Not provided | TN 19.05% TA & TP 15.5% TA | yes
City of Vero Beach | Central IRL | B | IR12-21 | 0.56 | 0.48 | 0.16973 | 10.0473 | 1.4759 | 1.7054 | 0.25051 | 1200 | Residential, Medium Density-Two-five dwellingunits per acre | FDOT4-33 | FDOT District 4 | City of Vero Beach | FM# 403596-1: SR 60 Resurfacing (25th and Royal Palm outfall) - Baffle Boxes # 1 and # 2. | Resurfacing SR 60 from 21st Ave to Mockingbird Drive (25th Street and Royal Palm outfall) - Baffle Boxes #1 and #2. | Baffle Boxes- Second Generation | Completed | 2008 | 107 | 17 | SIRL | 51 | Not provided | Not provided | Florida Legislature | Not provided | N/A | Structural | 2016 | Central Indian River Lagoon | Not provided | Not provided | Not provided | TN 19.05% TA & TP 15.5% TA | yes
City of Vero Beach | Central IRL | B | IR12-21 | 0.56 | 0.48 | 1.9964e-06 | 10.0473 | 1.4759 | 2.0058e-05 | 2.9465e-06 | 1210 | Fixed Single Family Units | FDOT4-33 | FDOT District 4 | City of Vero Beach | FM# 403596-1: SR 60 Resurfacing (25th and Royal Palm outfall) - Baffle Boxes # 1 and # 2. | Resurfacing SR 60 from 21st Ave to Mockingbird Drive (25th Street and Royal Palm outfall) - Baffle Boxes #1 and #2. | Baffle Boxes- Second Generation | Completed | 2008 | 107 | 17 | SIRL | 51 | Not provided | Not provided | Florida Legislature | Not provided | N/A | Structural | 2016 | Central Indian River Lagoon | Not provided | Not provided | Not provided | TN 19.05% TA & TP 15.5% TA | yes
City of Vero Beach | Central IRL | B | IR12-21 | 0.56 | 0.48 | 0.34465 | 10.0473 | 1.4759 | 3.4628 | 0.50867 | 1210 | Fixed Single Family Units | FDOT4-33 | FDOT District 4 | City of Vero Beach | FM# 403596-1: SR 60 Resurfacing (25th and Royal Palm outfall) - Baffle Boxes # 1 and # 2. | Resurfacing SR 60 from 21st Ave to Mockingbird Drive (25th Street and Royal Palm outfall) - Baffle Boxes #1 and #2. | Baffle Boxes- Second Generation | Completed | 2008 | 107 | 17 | SIRL | 51 | Not provided | Not provided | Florida Legislature | Not provided | N/A | Structural | 2016 | Central Indian River Lagoon | Not provided | Not provided | Not provided | TN 19.05% TA & TP 15.5% TA | yes
City of Vero Beach | Central IRL | B | IR12-21 | 0.56 | 0.48 | 0.10287 | 10.0473 | 1.4759 | 1.0335 | 0.15182 | 1210 | Fixed Single Family Units | FDOT4-33 | FDOT District 4 | City of Vero Beach | FM# 403596-1: SR 60 Resurfacing (25th and Royal Palm outfall) - Baffle Boxes # 1 and # 2. | Resurfacing SR 60 from 21st Ave to Mockingbird Drive (25th Street and Royal Palm outfall) - Baffle Boxes #1 and #2. | Baffle Boxes- Second Generation | Completed | 2008 | 107 | 17 | SIRL | 51 | Not provided | Not provided | Florida Legislature | Not provided | N/A | Structural | 2016 | Central Indian River Lagoon | Not provided | Not provided | Not provided | TN 19.05% TA & TP 15.5% TA | yes
City of Vero Beach | Central IRL | B | IR12-21 | 0.56 | 0.48 | 0.0005117 | 10.0473 | 1.4759 | 0.0051412 | 0.00075522 | 1210 | Fixed Single Family Units | FDOT4-33 | FDOT District 4 | City of Vero Beach | FM# 403596-1: SR 60 Resurfacing (25th and Royal Palm outfall) - Baffle Boxes # 1 and # 2. | Resurfacing SR 60 from 21st Ave to Mockingbird Drive (25th Street and Royal Palm outfall) - Baffle Boxes #1 and #2. | Baffle Boxes- Second Generation | Completed | 2008 | 107 | 17 | SIRL | 51 | Not provided | Not provided | Florida Legislature | Not provided | N/A | Structural | 2016 | Central Indian River Lagoon | Not provided | Not provided | Not provided | TN 19.05% TA & TP 15.5% TA | yes
City of Vero Beach | Central IRL | B | IR12-21 | 0.56 | 0.48 | 0.06286 | 10.0418 | 1.4751 | 0.63122 | 0.092726 | 1200 | Residential, Medium Density-Two-five dwellingunits per acre | FDOT4-33 | FDOT District 4 | City of Vero Beach | FM# 403596-1: SR 60 Resurfacing (25th and Royal Palm outfall) - Baffle Boxes # 1 and # 2. | Resurfacing SR 60 from 21st Ave to Mockingbird Drive (25th Street and Royal Palm outfall) - Baffle Boxes #1 and #2. | Baffle Boxes- Second Generation | Completed | 2008 | 107 | 17 | SIRL | 51 | Not provided | Not provided | Florida Legislature | Not provided | N/A | Structural | 2016 | Central Indian River Lagoon | Not provided | Not provided | Not provided | TN 19.05% TA & TP 15.5% TA | yes
City of Vero Beach | Central IRL | B | IR12-21 | 0.56 | 0.48 | 0.076032 | 10.0418 | 1.4751 | 0.7635 | 0.11216 | 1210 | Fixed Single Family Units | FDOT4-33 | FDOT District 4 | City of Vero Beach | FM# 403596-1: SR 60 Resurfacing (25th and Royal Palm outfall) - Baffle Boxes # 1 and # 2. | Resurfacing SR 60 from 21st Ave to Mockingbird Drive (25th Street and Royal Palm outfall) - Baffle Boxes #1 and #2. | Baffle Boxes- Second Generation | Completed | 2008 | 107 | 17 | SIRL | 51 | Not provided | Not provided | Florida Legislature | Not provided | N/A | Structural | 2016 | Central Indian River Lagoon | Not provided | Not provided | Not provided | TN 19.05% TA & TP 15.5% TA | yes
City of Vero Beach | Central IRL | B | IR12-21 | 0.56 | 0.48 | 0.075828 | 10.0418 | 1.4751 | 0.76145 | 0.11186 | 1210 | Fixed Single Family Units | FDOT4-33 | FDOT District 4 | City of Vero Beach | FM# 403596-1: SR 60 Resurfacing (25th and Royal Palm outfall) - Baffle Boxes # 1 and # 2. | Resurfacing SR 60 from 21st Ave to Mockingbird Drive (25th Street and Royal Palm outfall) - Baffle Boxes #1 and #2. | Baffle Boxes- Second Generation | Completed | 2008 | 107 | 17 | SIRL | 51 | Not provided | Not provided | Florida Legislature | Not provided | N/A | Structural | 2016 | Central Indian River Lagoon | Not provided | Not provided | Not provided | TN 19.05% TA & TP 15.5% TA | yes
City of Vero Beach | Central IRL | B | IR12-21 | 0.56 | 0.48 | 0.090551 | 10.0418 | 1.4751 | 0.90929 | 0.13357 | 1210 | Fixed Single Family Units | FDOT4-33 | FDOT District 4 | City of Vero Beach | FM# 403596-1: SR 60 Resurfacing (25th and Royal Palm outfall) - Baffle Boxes # 1 and # 2. | Resurfacing SR 60 from 21st Ave to Mockingbird Drive (25th Street and Royal Palm outfall) - Baffle Boxes #1 and #2. | Baffle Boxes- Second Generation | Completed | 2008 | 107 | 17 | SIRL | 51 | Not provided | Not provided | Florida Legislature | Not provided | N/A | Structural | 2016 | Central Indian River Lagoon | Not provided | Not provided | Not provided | TN 19.05% TA & TP 15.5% TA | yes
City of Vero Beach | Central IRL | B | IR12-21 | 0.56 | 0.48 | 0.079146 | 10.0418 | 1.4751 | 0.79477 | 0.11675 | 1210 | Fixed Single Family Units | FDOT4-33 | FDOT District 4 | City of Vero Beach | FM# 403596-1: SR 60 Resurfacing (25th and Royal Palm outfall) - Baffle Boxes # 1 and # 2. | Resurfacing SR 60 from 21st Ave to Mockingbird Drive (25th Street and Royal Palm outfall) - Baffle Boxes #1 and #2. | Baffle Boxes- Second Generation | Completed | 2008 | 107 | 17 | SIRL | 51 | Not provided | Not provided | Florida Legislature | Not provided | N/A | Structural | 2016 | Central Indian River Lagoon | Not provided | Not provided | Not provided | TN 19.05% TA & TP 15.5% TA | yes
City of Vero Beach | Central IRL | B | IR12-21 | 0.56 | 0.48 | 0.23335 | 10.0418 | 1.4751 | 2.3432 | 0.34422 | 1210 | Fixed Single Family Units | FDOT4-33 | FDOT District 4 | City of Vero Beach | FM# 403596-1: SR 60 Resurfacing (25th and Royal Palm outfall) - Baffle Boxes # 1 and # 2. | Resurfacing SR 60 from 21st Ave to Mockingbird Drive (25th Street and Royal Palm outfall) - Baffle Boxes #1 and #2. | Baffle Boxes- Second Generation | Completed | 2008 | 107 | 17 | SIRL | 51 | Not provided | Not provided | Florida Legislature | Not provided | N/A | Structural | 2016 | Central Indian River Lagoon | Not provided | Not provided | Not provided | TN 19.05% TA & TP 15.5% TA | yes
City of Vero Beach | Central IRL | B | IR12-21 | 0.56 | 0.48 | 0.017568 | 10.047 | 1.4754 | 0.1765 | 0.02592 | 1200 | Residential, Medium Density-Two-five dwellingunits per acre | FDOT4-33 | FDOT District 4 | City of Vero Beach | FM# 403596-1: SR 60 Resurfacing (25th and Royal Palm outfall) - Baffle Boxes # 1 and # 2. | Resurfacing SR 60 from 21st Ave to Mockingbird Drive (25th Street and Royal Palm outfall) - Baffle Boxes #1 and #2. | Baffle Boxes- Second Generation | Completed | 2008 | 107 | 17 | SIRL | 51 | Not provided | Not provided | Florida Legislature | Not provided | N/A | Structural | 2016 | Central Indian River Lagoon | Not provided | Not provided | Not provided | TN 19.05% TA & TP 15.5% TA | yes
City of Vero Beach | Central IRL | B | IR12-21 | 0.56 | 0.48 | 0.18051 | 10.8474 | 1.4478 | 1.958 | 0.26134 | 1400 | Commercial and Services | FDOT4-33 | FDOT District 4 | City of Vero Beach | FM# 403596-1: SR 60 Resurfacing (25th and Royal Palm outfall) - Baffle Boxes # 1 and # 2. | Resurfacing SR 60 from 21st Ave to Mockingbird Drive (25th Street and Royal Palm outfall) - Baffle Boxes #1 and #2. | Baffle Boxes- Second Generation | Completed | 2008 | 107 | 17 | SIRL | 51 | Not provided | Not provided | Florida Legislature | Not provided | N/A | Structural | 2016 | Central Indian River Lagoon | Not provided | Not provided | Not provided | TN 19.05% TA & TP 15.5% TA | yes
City of Vero Beach | Central IRL | B | IR12-21 | 0.56 | 0.48 | 0.0029194 | 10.8474 | 1.4478 | 0.031668 | 0.0042267 | 8140 | Roads and Highways | FDOT4-33 | FDOT District 4 | City of Vero Beach | FM# 403596-1: SR 60 Resurfacing (25th and Royal Palm outfall) - Baffle Boxes # 1 and # 2. | Resurfacing SR 60 from 21st Ave to Mockingbird Drive (25th Street and Royal Palm outfall) - Baffle Boxes #1 and #2. | Baffle Boxes- Second Generation | Completed | 2008 | 107 | 17 | SIRL | 51 | Not provided | Not provided | Florida Legislature | Not provided | N/A | Structural | 2016 | Central Indian River Lagoon | Not provided | Not provided | Not provided | TN 19.05% TA & TP 15.5% TA | yes
City of Vero Beach | Central IRL | B | IR12-21 | 0.56 | 0.48 | 0.34108 | 10.0399 | 1.4748 | 3.4244 | 0.50303 | 1200 | Residential, Medium Density-Two-five dwellingunits per acre | FDOT4-33 | FDOT District 4 | City of Vero Beach | FM# 403596-1: SR 60 Resurfacing (25th and Royal Palm outfall) - Baffle Boxes # 1 and # 2. | Resurfacing SR 60 from 21st Ave to Mockingbird Drive (25th Street and Royal Palm outfall) - Baffle Boxes #1 and #2. | Baffle Boxes- Second Generation | Completed | 2008 | 107 | 17 | SIRL | 51 | Not provided | Not provided | Florida Legislature | Not provided | N/A | Structural | 2016 | Central Indian River Lagoon | Not provided | Not provided | Not provided | TN 19.05% TA & TP 15.5% TA | yes
City of Vero Beach | Central IRL | B | IR12-21 | 0.56 | 0.48 | 0.017449 | 10.0399 | 1.4748 | 0.17519 | 0.025735 | 1210 | Fixed Single Family Units | FDOT4-33 | FDOT District 4 | City of Vero Beach | FM# 403596-1: SR 60 Resurfacing (25th and Royal Palm outfall) - Baffle Boxes # 1 and # 2. | Resurfacing SR 60 from 21st Ave to Mockingbird Drive (25th Street and Royal Palm outfall) - Baffle Boxes #1 and #2. | Baffle Boxes- Second Generation | Completed | 2008 | 107 | 17 | SIRL | 51 | Not provided | Not provided | Florida Legislature | Not provided | N/A | Structural | 2016 | Central Indian River Lagoon | Not provided | Not provided | Not provided | TN 19.05% TA & TP 15.5% TA | yes
City of Vero Beach | Central IRL | B | IR12-21 | 0.56 | 0.48 | 0.060372 | 10.0399 | 1.4748 | 0.60612 | 0.089038 | 1210 | Fixed Single Family Units | FDOT4-33 | FDOT District 4 | City of Vero Beach | FM# 403596-1: SR 60 Resurfacing (25th and Royal Palm outfall) - Baffle Boxes # 1 and # 2. | Resurfacing SR 60 from 21st Ave to Mockingbird Drive (25th Street and Royal Palm outfall) - Baffle Boxes #1 and #2. | Baffle Boxes- Second Generation | Completed | 2008 | 107 | 17 | SIRL | 51 | Not provided | Not provided | Florida Legislature | Not provided | N/A | Structural | 2016 | Central Indian River Lagoon | Not provided | Not provided | Not provided | TN 19.05% TA & TP 15.5% TA | yes
City of Vero Beach | Central IRL | B | IR12-21 | 0.56 | 0.48 | 0.021375 | 10.0399 | 1.4748 | 0.2146 | 0.031525 | 1210 | Fixed Single Family Units | FDOT4-33 | FDOT District 4 | City of Vero Beach | FM# 403596-1: SR 60 Resurfacing (25th and Royal Palm outfall) - Baffle Boxes # 1 and # 2. | Resurfacing SR 60 from 21st Ave to Mockingbird Drive (25th Street and Royal Palm outfall) - Baffle Boxes #1 and #2. | Baffle Boxes- Second Generation | Completed | 2008 | 107 | 17 | SIRL | 51 | Not provided | Not provided | Florida Legislature | Not provided | N/A | Structural | 2016 | Central Indian River Lagoon | Not provided | Not provided | Not provided | TN 19.05% TA & TP 15.5% TA | yes
City of Vero Beach | Central IRL | B | IR12-21 | 0.56 | 0.48 | 0.10295 | 10.0399 | 1.4748 | 1.0336 | 0.15184 | 1210 | Fixed Single Family Units | FDOT4-33 | FDOT District 4 | City of Vero Beach | FM# 403596-1: SR 60 Resurfacing (25th and Royal Palm outfall) - Baffle Boxes # 1 and # 2. | Resurfacing SR 60 from 21st Ave to Mockingbird Drive (25th Street and Royal Palm outfall) - Baffle Boxes #1 and #2. | Baffle Boxes- Second Generation | Completed | 2008 | 107 | 17 | SIRL | 51 | Not provided | Not provided | Florida Legislature | Not provided | N/A | Structural | 2016 | Central Indian River Lagoon | Not provided | Not provided | Not provided | TN 19.05% TA & TP 15.5% TA | yes
City of Vero Beach | Central IRL | B | IR12-21 | 0.56 | 0.48 | 0.074541 | 10.0399 | 1.4748 | 0.74838 | 0.10994 | 1210 | Fixed Single Family Units | FDOT4-33 | FDOT District 4 | City of Vero Beach | FM# 403596-1: SR 60 Resurfacing (25th and Royal Palm outfall) - Baffle Boxes # 1 and # 2. | Resurfacing SR 60 from 21st Ave to Mockingbird Drive (25th Street and Royal Palm outfall) - Baffle Boxes #1 and #2. | Baffle Boxes- Second Generation | Completed | 2008 | 107 | 17 | SIRL | 51 | Not provided | Not provided | Florida Legislature | Not provided | N/A | Structural | 2016 | Central Indian River Lagoon | Not provided | Not provided | Not provided | TN 19.05% TA & TP 15.5% TA | yes
City of Vero Beach | Central IRL | B | IR12-21 | 0.56 | 0.48 | 0.098137 | 10.0329 | 1.4738 | 0.9846 | 0.14464 | 1200 | Residential, Medium Density-Two-five dwellingunits per acre | FDOT4-33 | FDOT District 4 | City of Vero Beach | FM# 403596-1: SR 60 Resurfacing (25th and Royal Palm outfall) - Baffle Boxes # 1 and # 2. | Resurfacing SR 60 from 21st Ave to Mockingbird Drive (25th Street and Royal Palm outfall) - Baffle Boxes #1 and #2. | Baffle Boxes- Second Generation | Completed | 2008 | 107 | 17 | SIRL | 51 | Not provided | Not provided | Florida Legislature | Not provided | N/A | Structural | 2016 | Central Indian River Lagoon | Not provided | Not provided | Not provided | TN 19.05% TA & TP 15.5% TA | yes
City of Vero Beach | Central IRL | B | IR12-21 | 0.56 | 0.48 | 0.18831 | 10.0329 | 1.4738 | 1.8893 | 0.27754 | 1210 | Fixed Single Family Units | FDOT4-33 | FDOT District 4 | City of Vero Beach | FM# 403596-1: SR 60 Resurfacing (25th and Royal Palm outfall) - Baffle Boxes # 1 and # 2. | Resurfacing SR 60 from 21st Ave to Mockingbird Drive (25th Street and Royal Palm outfall) - Baffle Boxes #1 and #2. | Baffle Boxes- Second Generation | Completed | 2008 | 107 | 17 | SIRL | 51 | Not provided | Not provided | Florida Legislature | Not provided | N/A | Structural | 2016 | Central Indian River Lagoon | Not provided | Not provided | Not provided | TN 19.05% TA & TP 15.5% TA | yes
City of Vero Beach | Central IRL | B | IR12-21 | 0.56 | 0.48 | 0.04242 | 10.0329 | 1.4738 | 0.42559 | 0.062519 | 1210 | Fixed Single Family Units | FDOT4-33 | FDOT District 4 | City of Vero Beach | FM# 403596-1: SR 60 Resurfacing (25th and Royal Palm outfall) - Baffle Boxes # 1 and # 2. | Resurfacing SR 60 from 21st Ave to Mockingbird Drive (25th Street and Royal Palm outfall) - Baffle Boxes #1 and #2. | Baffle Boxes- Second Generation | Completed | 2008 | 107 | 17 | SIRL | 51 | Not provided | Not provided | Florida Legislature | Not provided | N/A | Structural | 2016 | Central Indian River Lagoon | Not provided | Not provided | Not provided | TN 19.05% TA & TP 15.5% TA | yes
City of Vero Beach | Central IRL | B | IR12-21 | 0.56 | 0.48 | 0.17353 | 10.0329 | 1.4738 | 1.741 | 0.25575 | 1210 | Fixed Single Family Units | FDOT4-33 | FDOT District 4 | City of Vero Beach | FM# 403596-1: SR 60 Resurfacing (25th and Royal Palm outfall) - Baffle Boxes # 1 and # 2. | Resurfacing SR 60 from 21st Ave to Mockingbird Drive (25th Street and Royal Palm outfall) - Baffle Boxes #1 and #2. | Baffle Boxes- Second Generation | Completed | 2008 | 107 | 17 | SIRL | 51 | Not provided | Not provided | Florida Legislature | Not provided | N/A | Structural | 2016 | Central Indian River Lagoon | Not provided | Not provided | Not provided | TN 19.05% TA & TP 15.5% TA | yes
City of Vero Beach | Central IRL | B | IR12-21 | 0.56 | 0.48 | 0.00014698 | 10.0329 | 1.4738 | 0.0014746 | 0.00021662 | 1210 | Fixed Single Family Units | FDOT4-33 | FDOT District 4 | City of Vero Beach | FM# 403596-1: SR 60 Resurfacing (25th and Royal Palm outfall) - Baffle Boxes # 1 and # 2. | Resurfacing SR 60 from 21st Ave to Mockingbird Drive (25th Street and Royal Palm outfall) - Baffle Boxes #1 and #2. | Baffle Boxes- Second Generation | Completed | 2008 | 107 | 17 | SIRL | 51 | Not provided | Not provided | Florida Legislature | Not provided | N/A | Structural | 2016 | Central Indian River Lagoon | Not provided | Not provided | Not provided | TN 19.05% TA & TP 15.5% TA | yes
City of Vero Beach | Central IRL | B | IR12-21 | 0.56 | 0.48 | 0.11522 | 10.0329 | 1.4738 | 1.156 | 0.16981 | 1210 | Fixed Single Family Units | FDOT4-33 | FDOT District 4 | City of Vero Beach | FM# 403596-1: SR 60 Resurfacing (25th and Royal Palm outfall) - Baffle Boxes # 1 and # 2. | Resurfacing SR 60 from 21st Ave to Mockingbird Drive (25th Street and Royal Palm outfall) - Baffle Boxes #1 and #2. | Baffle Boxes- Second Generation | Completed | 2008 | 107 | 17 | SIRL | 51 | Not provided | Not provided | Florida Legislature | Not provided | N/A | Structural | 2016 | Central Indian River Lagoon | Not provided | Not provided | Not provided | TN 19.05% TA & TP 15.5% TA | yes
City of Vero Beach | Central IRL | B | IR12-21 | 0.56 | 0.48 | 0.051841 | 11.596 | 2.1926 | 0.60115 | 0.11367 | 1200 | Residential, Medium Density-Two-five dwellingunits per acre | FDOT4-33 | FDOT District 4 | City of Vero Beach | FM# 403596-1: SR 60 Resurfacing (25th and Royal Palm outfall) - Baffle Boxes # 1 and # 2. | Resurfacing SR 60 from 21st Ave to Mockingbird Drive (25th Street and Royal Palm outfall) - Baffle Boxes #1 and #2. | Baffle Boxes- Second Generation | Completed | 2008 | 107 | 17 | SIRL | 51 | Not provided | Not provided | Florida Legislature | Not provided | N/A | Structural | 2016 | Central Indian River Lagoon | Not provided | Not provided | Not provided | TN 19.05% TA & TP 15.5% TA | yes
City of Vero Beach | Central IRL | B | IR12-21 | 0.56 | 0.48 | 0.0084 | 11.596 | 2.1926 | 0.097406 | 0.018418 | 1300 | Residential, High Density | FDOT4-33 | FDOT District 4 | City of Vero Beach | FM# 403596-1: SR 60 Resurfacing (25th and Royal Palm outfall) - Baffle Boxes # 1 and # 2. | Resurfacing SR 60 from 21st Ave to Mockingbird Drive (25th Street and Royal Palm outfall) - Baffle Boxes #1 and #2. | Baffle Boxes- Second Generation | Completed | 2008 | 107 | 17 | SIRL | 51 | Not provided | Not provided | Florida Legislature | Not provided | N/A | Structural | 2016 | Central Indian River Lagoon | Not provided | Not provided | Not provided | TN 19.05% TA & TP 15.5% TA | yes
City of Vero Beach | Central IRL | B | IR12-21 | 0.56 | 0.48 | 0.10814 | 11.596 | 2.1926 | 1.254 | 0.23712 | 1330 | Residential, High density; Multiple Dwelling Units, Low Rise <Two stories or less> | FDOT4-33 | FDOT District 4 | City of Vero Beach | FM# 403596-1: SR 60 Resurfacing (25th and Royal Palm outfall) - Baffle Boxes # 1 and # 2. | Resurfacing SR 60 from 21st Ave to Mockingbird Drive (25th Street and Royal Palm outfall) - Baffle Boxes #1 and #2. | Baffle Boxes- Second Generation | Completed | 2008 | 107 | 17 | SIRL | 51 | Not provided | Not provided | Florida Legislature | Not provided | N/A | Structural | 2016 | Central Indian River Lagoon | Not provided | Not provided | Not provided | TN 19.05% TA & TP 15.5% TA | yes
City of Vero Beach | Central IRL | B | IR12-21 | 0.56 | 0.48 | 0.046601 | 10.0461 | 1.4757 | 0.46816 | 0.068771 | 1200 | Residential, Medium Density-Two-five dwellingunits per acre | FDOT4-33 | FDOT District 4 | City of Vero Beach | FM# 403596-1: SR 60 Resurfacing (25th and Royal Palm outfall) - Baffle Boxes # 1 and # 2. | Resurfacing SR 60 from 21st Ave to Mockingbird Drive (25th Street and Royal Palm outfall) - Baffle Boxes #1 and #2. | Baffle Boxes- Second Generation | Completed | 2008 | 107 | 17 | SIRL | 51 | Not provided | Not provided | Florida Legislature | Not provided | N/A | Structural | 2016 | Central Indian River Lagoon | Not provided | Not provided | Not provided | TN 19.05% TA & TP 15.5% TA | yes
City of Vero Beach | Central IRL | B | IR12-21 | 0.56 | 0.48 | 0.16229 | 10.0461 | 1.4757 | 1.6304 | 0.2395 | 1210 | Fixed Single Family Units | FDOT4-33 | FDOT District 4 | City of Vero Beach | FM# 403596-1: SR 60 Resurfacing (25th and Royal Palm outfall) - Baffle Boxes # 1 and # 2. | Resurfacing SR 60 from 21st Ave to Mockingbird Drive (25th Street and Royal Palm outfall) - Baffle Boxes #1 and #2. | Baffle Boxes- Second Generation | Completed | 2008 | 107 | 17 | SIRL | 51 | Not provided | Not provided | Florida Legislature | Not provided | N/A | Structural | 2016 | Central Indian River Lagoon | Not provided | Not provided | Not provided | TN 19.05% TA & TP 15.5% TA | yes
City of Vero Beach | Central IRL | B | IR12-21 | 0.56 | 0.48 | 0.017378 | 10.0461 | 1.4757 | 0.17458 | 0.025645 | 1210 | Fixed Single Family Units | FDOT4-33 | FDOT District 4 | City of Vero Beach | FM# 403596-1: SR 60 Resurfacing (25th and Royal Palm outfall) - Baffle Boxes # 1 and # 2. | Resurfacing SR 60 from 21st Ave to Mockingbird Drive (25th Street and Royal Palm outfall) - Baffle Boxes #1 and #2. | Baffle Boxes- Second Generation | Completed | 2008 | 107 | 17 | SIRL | 51 | Not provided | Not provided | Florida Legislature | Not provided | N/A | Structural | 2016 | Central Indian River Lagoon | Not provided | Not provided | Not provided | TN 19.05% TA & TP 15.5% TA | yes
City of Vero Beach | Central IRL | B | IR12-21 | 0.56 | 0.48 | 0.059732 | 10.0461 | 1.4757 | 0.60007 | 0.088149 | 1210 | Fixed Single Family Units | FDOT4-33 | FDOT District 4 | City of Vero Beach | FM# 403596-1: SR 60 Resurfacing (25th and Royal Palm outfall) - Baffle Boxes # 1 and # 2. | Resurfacing SR 60 from 21st Ave to Mockingbird Drive (25th Street and Royal Palm outfall) - Baffle Boxes #1 and #2. | Baffle Boxes- Second Generation | Completed | 2008 | 107 | 17 | SIRL | 51 | Not provided | Not provided | Florida Legislature | Not provided | N/A | Structural | 2016 | Central Indian River Lagoon | Not provided | Not provided | Not provided | TN 19.05% TA & TP 15.5% TA | yes
City of Vero Beach | Central IRL | B | IR12-21 | 0.56 | 0.48 | 0.027834 | 10.0461 | 1.4757 | 0.27962 | 0.041076 | 1210 | Fixed Single Family Units | FDOT4-33 | FDOT District 4 | City of Vero Beach | FM# 403596-1: SR 60 Resurfacing (25th and Royal Palm outfall) - Baffle Boxes # 1 and # 2. | Resurfacing SR 60 from 21st Ave to Mockingbird Drive (25th Street and Royal Palm outfall) - Baffle Boxes #1 and #2. | Baffle Boxes- Second Generation | Completed | 2008 | 107 | 17 | SIRL | 51 | Not provided | Not provided | Florida Legislature | Not provided | N/A | Structural | 2016 | Central Indian River Lagoon | Not provided | Not provided | Not provided | TN 19.05% TA & TP 15.5% TA | yes
City of Vero Beach | Central IRL | B | IR12-21 | 0.56 | 0.48 | 0.30393 | 10.0461 | 1.4757 | 3.0533 | 0.44852 | 1210 | Fixed Single Family Units | FDOT4-33 | FDOT District 4 | City of Vero Beach | FM# 403596-1: SR 60 Resurfacing (25th and Royal Palm outfall) - Baffle Boxes # 1 and # 2. | Resurfacing SR 60 from 21st Ave to Mockingbird Drive (25th Street and Royal Palm outfall) - Baffle Boxes #1 and #2. | Baffle Boxes- Second Generation | Completed | 2008 | 107 | 17 | SIRL | 51 | Not provided | Not provided | Florida Legislature | Not provided | N/A | Structural | 2016 | Central Indian River Lagoon | Not provided | Not provided | Not provided | TN 19.05% TA & TP 15.5% TA | yes
City of Vero Beach | Central IRL | B | IR12-21 | 0.56 | 0.48 | 0.048243 | 11.3818 | 2.121 | 0.54909 | 0.10232 | 1300 | Residential, High Density | FDOT4-33 | FDOT District 4 | City of Vero Beach | FM# 403596-1: SR 60 Resurfacing (25th and Royal Palm outfall) - Baffle Boxes # 1 and # 2. | Resurfacing SR 60 from 21st Ave to Mockingbird Drive (25th Street and Royal Palm outfall) - Baffle Boxes #1 and #2. | Baffle Boxes- Second Generation | Completed | 2008 | 107 | 17 | SIRL | 51 | Not provided | Not provided | Florida Legislature | Not provided | N/A | Structural | 2016 | Central Indian River Lagoon | Not provided | Not provided | Not provided | TN 19.05% TA & TP 15.5% TA | yes
City of Vero Beach | Central IRL | B | IR12-21 | 0.56 | 0.48 | 0.032804 | 11.3818 | 2.121 | 0.37337 | 0.069577 | 1700 | Institutional (Educational,religious,health and military facilities) | FDOT4-33 | FDOT District 4 | City of Vero Beach | FM# 403596-1: SR 60 Resurfacing (25th and Royal Palm outfall) - Baffle Boxes # 1 and # 2. | Resurfacing SR 60 from 21st Ave to Mockingbird Drive (25th Street and Royal Palm outfall) - Baffle Boxes #1 and #2. | Baffle Boxes- Second Generation | Completed | 2008 | 107 | 17 | SIRL | 51 | Not provided | Not provided | Florida Legislature | Not provided | N/A | Structural | 2016 | Central Indian River Lagoon | Not provided | Not provided | Not provided | TN 19.05% TA & TP 15.5% TA | yes
City of Vero Beach | Central IRL | B | IR12-21 | 0.56 | 0.48 | 0.36499 | 11.3818 | 2.121 | 4.1543 | 0.77414 | 1330 | Residential, High density; Multiple Dwelling Units, Low Rise <Two stories or less> | FDOT4-33 | FDOT District 4 | City of Vero Beach | FM# 403596-1: SR 60 Resurfacing (25th and Royal Palm outfall) - Baffle Boxes # 1 and # 2. | Resurfacing SR 60 from 21st Ave to Mockingbird Drive (25th Street and Royal Palm outfall) - Baffle Boxes #1 and #2. | Baffle Boxes- Second Generation | Completed | 2008 | 107 | 17 | SIRL | 51 | Not provided | Not provided | Florida Legislature | Not provided | N/A | Structural | 2016 | Central Indian River Lagoon | Not provided | Not provided | Not provided | TN 19.05% TA & TP 15.5% TA | yes
City of Vero Beach | Central IRL | B | IR12-21 | 0.56 | 0.48 | 0.096863 | 10.0526 | 1.4767 | 0.97372 | 0.14304 | 1200 | Residential, Medium Density-Two-five dwellingunits per acre | FDOT4-33 | FDOT District 4 | City of Vero Beach | FM# 403596-1: SR 60 Resurfacing (25th and Royal Palm outfall) - Baffle Boxes # 1 and # 2. | Resurfacing SR 60 from 21st Ave to Mockingbird Drive (25th Street and Royal Palm outfall) - Baffle Boxes #1 and #2. | Baffle Boxes- Second Generation | Completed | 2008 | 107 | 17 | SIRL | 51 | Not provided | Not provided | Florida Legislature | Not provided | N/A | Structural | 2016 | Central Indian River Lagoon | Not provided | Not provided | Not provided | TN 19.05% TA & TP 15.5% TA | yes
City of Vero Beach | Central IRL | B | IR12-21 | 0.56 | 0.48 | 0.17083 | 10.0526 | 1.4767 | 1.7173 | 0.25226 | 1210 | Fixed Single Family Units | FDOT4-33 | FDOT District 4 | City of Vero Beach | FM# 403596-1: SR 60 Resurfacing (25th and Royal Palm outfall) - Baffle Boxes # 1 and # 2. | Resurfacing SR 60 from 21st Ave to Mockingbird Drive (25th Street and Royal Palm outfall) - Baffle Boxes #1 and #2. | Baffle Boxes- Second Generation | Completed | 2008 | 107 | 17 | SIRL | 51 | Not provided | Not provided | Florida Legislature | Not provided | N/A | Structural | 2016 | Central Indian River Lagoon | Not provided | Not provided | Not provided | TN 19.05% TA & TP 15.5% TA | yes
City of Vero Beach | Central IRL | B | IR12-21 | 0.56 | 0.48 | 0.14359 | 10.0526 | 1.4767 | 1.4434 | 0.21203 | 1210 | Fixed Single Family Units | FDOT4-33 | FDOT District 4 | City of Vero Beach | FM# 403596-1: SR 60 Resurfacing (25th and Royal Palm outfall) - Baffle Boxes # 1 and # 2. | Resurfacing SR 60 from 21st Ave to Mockingbird Drive (25th Street and Royal Palm outfall) - Baffle Boxes #1 and #2. | Baffle Boxes- Second Generation | Completed | 2008 | 107 | 17 | SIRL | 51 | Not provided | Not provided | Florida Legislature | Not provided | N/A | Structural | 2016 | Central Indian River Lagoon | Not provided | Not provided | Not provided | TN 19.05% TA & TP 15.5% TA | yes
City of Vero Beach | Central IRL | B | IR12-21 | 0.56 | 0.48 | 0.12952 | 10.0332 | 1.4739 | 1.2995 | 0.1909 | 1200 | Residential, Medium Density-Two-five dwellingunits per acre | FDOT4-33 | FDOT District 4 | City of Vero Beach | FM# 403596-1: SR 60 Resurfacing (25th and Royal Palm outfall) - Baffle Boxes # 1 and # 2. | Resurfacing SR 60 from 21st Ave to Mockingbird Drive (25th Street and Royal Palm outfall) - Baffle Boxes #1 and #2. | Baffle Boxes- Second Generation | Completed | 2008 | 107 | 17 | SIRL | 51 | Not provided | Not provided | Florida Legislature | Not provided | N/A | Structural | 2016 | Central Indian River Lagoon | Not provided | Not provided | Not provided | TN 19.05% TA & TP 15.5% TA | yes
City of Vero Beach | Central IRL | B | IR12-21 | 0.56 | 0.48 | 0.29172 | 10.0332 | 1.4739 | 2.9269 | 0.42996 | 1210 | Fixed Single Family Units | FDOT4-33 | FDOT District 4 | City of Vero Beach | FM# 403596-1: SR 60 Resurfacing (25th and Royal Palm outfall) - Baffle Boxes # 1 and # 2. | Resurfacing SR 60 from 21st Ave to Mockingbird Drive (25th Street and Royal Palm outfall) - Baffle Boxes #1 and #2. | Baffle Boxes- Second Generation | Completed | 2008 | 107 | 17 | SIRL | 51 | Not provided | Not provided | Florida Legislature | Not provided | N/A | Structural | 2016 | Central Indian River Lagoon | Not provided | Not provided | Not provided | TN 19.05% TA & TP 15.5% TA | yes
City of Vero Beach | Central IRL | B | IR12-21 | 0.56 | 0.48 | 0.0086179 | 10.0332 | 1.4739 | 0.086465 | 0.012702 | 1210 | Fixed Single Family Units | FDOT4-33 | FDOT District 4 | City of Vero Beach | FM# 403596-1: SR 60 Resurfacing (25th and Royal Palm outfall) - Baffle Boxes # 1 and # 2. | Resurfacing SR 60 from 21st Ave to Mockingbird Drive (25th Street and Royal Palm outfall) - Baffle Boxes #1 and #2. | Baffle Boxes- Second Generation | Completed | 2008 | 107 | 17 | SIRL | 51 | Not provided | Not provided | Florida Legislature | Not provided | N/A | Structural | 2016 | Central Indian River Lagoon | Not provided | Not provided | Not provided | TN 19.05% TA & TP 15.5% TA | yes
City of Vero Beach | Central IRL | B | IR12-21 | 0.56 | 0.48 | 0.18791 | 10.0332 | 1.4739 | 1.8853 | 0.27695 | 1210 | Fixed Single Family Units | FDOT4-33 | FDOT District 4 | City of Vero Beach | FM# 403596-1: SR 60 Resurfacing (25th and Royal Palm outfall) - Baffle Boxes # 1 and # 2. | Resurfacing SR 60 from 21st Ave to Mockingbird Drive (25th Street and Royal Palm outfall) - Baffle Boxes #1 and #2. | Baffle Boxes- Second Generation | Completed | 2008 | 107 | 17 | SIRL | 51 | Not provided | Not provided | Florida Legislature | Not provided | N/A | Structural | 2016 | Central Indian River Lagoon | Not provided | Not provided | Not provided | TN 19.05% TA & TP 15.5% TA | yes
City of Vero Beach | Central IRL | B | IR12-21 | 0.56 | 0.48 | 0.007491 | 10.0368 | 1.4744 | 0.075185 | 0.011045 | 1200 | Residential, Medium Density-Two-five dwellingunits per acre | FDOT4-33 | FDOT District 4 | City of Vero Beach | FM# 403596-1: SR 60 Resurfacing (25th and Royal Palm outfall) - Baffle Boxes # 1 and # 2. | Resurfacing SR 60 from 21st Ave to Mockingbird Drive (25th Street and Royal Palm outfall) - Baffle Boxes #1 and #2. | Baffle Boxes- Second Generation | Completed | 2008 | 107 | 17 | SIRL | 51 | Not provided | Not provided | Florida Legislature | Not provided | N/A | Structural | 2016 | Central Indian River Lagoon | Not provided | Not provided | Not provided | TN 19.05% TA & TP 15.5% TA | yes
City of Vero Beach | Central IRL | B | IR12-21 | 0.56 | 0.48 | 0.017735 | 10.0368 | 1.4744 | 0.178 | 0.026148 | 1210 | Fixed Single Family Units | FDOT4-33 | FDOT District 4 | City of Vero Beach | FM# 403596-1: SR 60 Resurfacing (25th and Royal Palm outfall) - Baffle Boxes # 1 and # 2. | Resurfacing SR 60 from 21st Ave to Mockingbird Drive (25th Street and Royal Palm outfall) - Baffle Boxes #1 and #2. | Baffle Boxes- Second Generation | Completed | 2008 | 107 | 17 | SIRL | 51 | Not provided | Not provided | Florida Legislature | Not provided | N/A | Structural | 2016 | Central Indian River Lagoon | Not provided | Not provided | Not provided | TN 19.05% TA & TP 15.5% TA | yes
City of Vero Beach | Central IRL | B | IR12-21 | 0.56 | 0.48 | 0.018745 | 10.0368 | 1.4744 | 0.18814 | 0.027637 | 1210 | Fixed Single Family Units | FDOT4-33 | FDOT District 4 | City of Vero Beach | FM# 403596-1: SR 60 Resurfacing (25th and Royal Palm outfall) - Baffle Boxes # 1 and # 2. | Resurfacing SR 60 from 21st Ave to Mockingbird Drive (25th Street and Royal Palm outfall) - Baffle Boxes #1 and #2. | Baffle Boxes- Second Generation | Completed | 2008 | 107 | 17 | SIRL | 51 | Not provided | Not provided | Florida Legislature | Not provided | N/A | Structural | 2016 | Central Indian River Lagoon | Not provided | Not provided | Not provided | TN 19.05% TA & TP 15.5% TA | yes
City of Vero Beach | Central IRL | B | IR12-21 | 0.56 | 0.48 | 0.25457 | 10.0368 | 1.4744 | 2.5551 | 0.37534 | 1210 | Fixed Single Family Units | FDOT4-33 | FDOT District 4 | City of Vero Beach | FM# 403596-1: SR 60 Resurfacing (25th and Royal Palm outfall) - Baffle Boxes # 1 and # 2. | Resurfacing SR 60 from 21st Ave to Mockingbird Drive (25th Street and Royal Palm outfall) - Baffle Boxes #1 and #2. | Baffle Boxes- Second Generation | Completed | 2008 | 107 | 17 | SIRL | 51 | Not provided | Not provided | Florida Legislature | Not provided | N/A | Structural | 2016 | Central Indian River Lagoon | Not provided | Not provided | Not provided | TN 19.05% TA & TP 15.5% TA | yes
City of Vero Beach | Central IRL | B | IR12-21 | 0.56 | 0.48 | 0.17263 | 10.0368 | 1.4744 | 1.7327 | 0.25453 | 1210 | Fixed Single Family Units | FDOT4-33 | FDOT District 4 | City of Vero Beach | FM# 403596-1: SR 60 Resurfacing (25th and Royal Palm outfall) - Baffle Boxes # 1 and # 2. | Resurfacing SR 60 from 21st Ave to Mockingbird Drive (25th Street and Royal Palm outfall) - Baffle Boxes #1 and #2. | Baffle Boxes- Second Generation | Completed | 2008 | 107 | 17 | SIRL | 51 | Not provided | Not provided | Florida Legislature | Not provided | N/A | Structural | 2016 | Central Indian River Lagoon | Not provided | Not provided | Not provided | TN 19.05% TA & TP 15.5% TA | yes
City of Vero Beach | Central IRL | B | IR12-21 | 0.56 | 0.48 | 0.10904 | 10.0368 | 1.4744 | 1.0944 | 0.16077 | 1210 | Fixed Single Family Units | FDOT4-33 | FDOT District 4 | City of Vero Beach | FM# 403596-1: SR 60 Resurfacing (25th and Royal Palm outfall) - Baffle Boxes # 1 and # 2. | Resurfacing SR 60 from 21st Ave to Mockingbird Drive (25th Street and Royal Palm outfall) - Baffle Boxes #1 and #2. | Baffle Boxes- Second Generation | Completed | 2008 | 107 | 17 | SIRL | 51 | Not provided | Not provided | Florida Legislature | Not provided | N/A | Structural | 2016 | Central Indian River Lagoon | Not provided | Not provided | Not provided | TN 19.05% TA & TP 15.5% TA | yes
City of Vero Beach | Central IRL | B | IR12-21 | 0.56 | 0.48 | 0.033807 | 10.0368 | 1.4744 | 0.33931 | 0.049845 | 1210 | Fixed Single Family Units | FDOT4-33 | FDOT District 4 | City of Vero Beach | FM# 403596-1: SR 60 Resurfacing (25th and Royal Palm outfall) - Baffle Boxes # 1 and # 2. | Resurfacing SR 60 from 21st Ave to Mockingbird Drive (25th Street and Royal Palm outfall) - Baffle Boxes #1 and #2. | Baffle Boxes- Second Generation | Completed | 2008 | 107 | 17 | SIRL | 51 | Not provided | Not provided | Florida Legislature | Not provided | N/A | Structural | 2016 | Central Indian River Lagoon | Not provided | Not provided | Not provided | TN 19.05% TA & TP 15.5% TA | yes
City of Vero Beach | Central IRL | B | IR12-21 | 0.56 | 0.48 | 0.43882 | 8.6074 | 1.1501 | 3.7771 | 0.50469 | 1700 | Institutional (Educational,religious,health and military facilities) | FDOT4-33 | FDOT District 4 | City of Vero Beach | FM# 403596-1: SR 60 Resurfacing (25th and Royal Palm outfall) - Baffle Boxes # 1 and # 2. | Resurfacing SR 60 from 21st Ave to Mockingbird Drive (25th Street and Royal Palm outfall) - Baffle Boxes #1 and #2. | Baffle Boxes- Second Generation | Completed | 2008 | 107 | 17 | SIRL | 51 | Not provided | Not provided | Florida Legislature | Not provided | N/A | Structural | 2016 | Central Indian River Lagoon | Not provided | Not provided | Not provided | TN 19.05% TA & TP 15.5% TA | yes
City of Vero Beach | Central IRL | B | IR12-21 | 0.56 | 0.48 | 0.17759 | 8.6074 | 1.1501 | 1.5286 | 0.20425 | 1720 | Religious | FDOT4-33 | FDOT District 4 | City of Vero Beach | FM# 403596-1: SR 60 Resurfacing (25th and Royal Palm outfall) - Baffle Boxes # 1 and # 2. | Resurfacing SR 60 from 21st Ave to Mockingbird Drive (25th Street and Royal Palm outfall) - Baffle Boxes #1 and #2. | Baffle Boxes- Second Generation | Completed | 2008 | 107 | 17 | SIRL | 51 | Not provided | Not provided | Florida Legislature | Not provided | N/A | Structural | 2016 | Central Indian River Lagoon | Not provided | Not provided | Not provided | TN 19.05% TA & TP 15.5% TA | yes
City of Vero Beach | Central IRL | B | IR12-21 | 0.56 | 0.48 | 0.00135 | 8.6074 | 1.1501 | 0.01162 | 0.0015526 | 1720 | Religious | FDOT4-33 | FDOT District 4 | City of Vero Beach | FM# 403596-1: SR 60 Resurfacing (25th and Royal Palm outfall) - Baffle Boxes # 1 and # 2. | Resurfacing SR 60 from 21st Ave to Mockingbird Drive (25th Street and Royal Palm outfall) - Baffle Boxes #1 and #2. | Baffle Boxes- Second Generation | Completed | 2008 | 107 | 17 | SIRL | 51 | Not provided | Not provided | Florida Legislature | Not provided | N/A | Structural | 2016 | Central Indian River Lagoon | Not provided | Not provided | Not provided | TN 19.05% TA & TP 15.5% TA | yes
City of Vero Beach | Central IRL | B | IR12-21 | 0.56 | 0.48 | 0.17517 | 10.0332 | 1.4739 | 1.7576 | 0.25818 | 1200 | Residential, Medium Density-Two-five dwellingunits per acre | FDOT4-33 | FDOT District 4 | City of Vero Beach | FM# 403596-1: SR 60 Resurfacing (25th and Royal Palm outfall) - Baffle Boxes # 1 and # 2. | Resurfacing SR 60 from 21st Ave to Mockingbird Drive (25th Street and Royal Palm outfall) - Baffle Boxes #1 and #2. | Baffle Boxes- Second Generation | Completed | 2008 | 107 | 17 | SIRL | 51 | Not provided | Not provided | Florida Legislature | Not provided | N/A | Structural | 2016 | Central Indian River Lagoon | Not provided | Not provided | Not provided | TN 19.05% TA & TP 15.5% TA | yes
City of Vero Beach | Central IRL | B | IR12-21 | 0.56 | 0.48 | 0.076074 | 10.0332 | 1.4739 | 0.76326 | 0.11212 | 1210 | Fixed Single Family Units | FDOT4-33 | FDOT District 4 | City of Vero Beach | FM# 403596-1: SR 60 Resurfacing (25th and Royal Palm outfall) - Baffle Boxes # 1 and # 2. | Resurfacing SR 60 from 21st Ave to Mockingbird Drive (25th Street and Royal Palm outfall) - Baffle Boxes #1 and #2. | Baffle Boxes- Second Generation | Completed | 2008 | 107 | 17 | SIRL | 51 | Not provided | Not provided | Florida Legislature | Not provided | N/A | Structural | 2016 | Central Indian River Lagoon | Not provided | Not provided | Not provided | TN 19.05% TA & TP 15.5% TA | yes
City of Vero Beach | Central IRL | B | IR12-21 | 0.56 | 0.48 | 3.5798e-08 | 10.0332 | 1.4739 | 3.5917e-07 | 5.2762e-08 | 1210 | Fixed Single Family Units | FDOT4-33 | FDOT District 4 | City of Vero Beach | FM# 403596-1: SR 60 Resurfacing (25th and Royal Palm outfall) - Baffle Boxes # 1 and # 2. | Resurfacing SR 60 from 21st Ave to Mockingbird Drive (25th Street and Royal Palm outfall) - Baffle Boxes #1 and #2. | Baffle Boxes- Second Generation | Completed | 2008 | 107 | 17 | SIRL | 51 | Not provided | Not provided | Florida Legislature | Not provided | N/A | Structural | 2016 | Central Indian River Lagoon | Not provided | Not provided | Not provided | TN 19.05% TA & TP 15.5% TA | yes
City of Vero Beach | Central IRL | B | IR12-21 | 0.56 | 0.48 | 0.10215 | 10.0332 | 1.4739 | 1.0248 | 0.15055 | 1210 | Fixed Single Family Units | FDOT4-33 | FDOT District 4 | City of Vero Beach | FM# 403596-1: SR 60 Resurfacing (25th and Royal Palm outfall) - Baffle Boxes # 1 and # 2. | Resurfacing SR 60 from 21st Ave to Mockingbird Drive (25th Street and Royal Palm outfall) - Baffle Boxes #1 and #2. | Baffle Boxes- Second Generation | Completed | 2008 | 107 | 17 | SIRL | 51 | Not provided | Not provided | Florida Legislature | Not provided | N/A | Structural | 2016 | Central Indian River Lagoon | Not provided | Not provided | Not provided | TN 19.05% TA & TP 15.5% TA | yes
City of Vero Beach | Central IRL | B | IR12-21 | 0.56 | 0.48 | 0.084611 | 10.0332 | 1.4739 | 0.84892 | 0.12471 | 1210 | Fixed Single Family Units | FDOT4-33 | FDOT District 4 | City of Vero Beach | FM# 403596-1: SR 60 Resurfacing (25th and Royal Palm outfall) - Baffle Boxes # 1 and # 2. | Resurfacing SR 60 from 21st Ave to Mockingbird Drive (25th Street and Royal Palm outfall) - Baffle Boxes #1 and #2. | Baffle Boxes- Second Generation | Completed | 2008 | 107 | 17 | SIRL | 51 | Not provided | Not provided | Florida Legislature | Not provided | N/A | Structural | 2016 | Central Indian River Lagoon | Not provided | Not provided | Not provided | TN 19.05% TA & TP 15.5% TA | yes
City of Vero Beach | Central IRL | B | IR12-21 | 0.56 | 0.48 | 0.34247 | 10.821 | 1.9359 | 3.7058 | 0.66299 | 1300 | Residential, High Density | FDOT4-33 | FDOT District 4 | City of Vero Beach | FM# 403596-1: SR 60 Resurfacing (25th and Royal Palm outfall) - Baffle Boxes # 1 and # 2. | Resurfacing SR 60 from 21st Ave to Mockingbird Drive (25th Street and Royal Palm outfall) - Baffle Boxes #1 and #2. | Baffle Boxes- Second Generation | Completed | 2008 | 107 | 17 | SIRL | 51 | Not provided | Not provided | Florida Legislature | Not provided | N/A | Structural | 2016 | Central Indian River Lagoon | Not provided | Not provided | Not provided | TN 19.05% TA & TP 15.5% TA | yes
City of Vero Beach | Central IRL | B | IR12-21 | 0.56 | 0.48 | 0.10811 | 10.821 | 1.9359 | 1.1699 | 0.2093 | 1710 | Educational Facilities | FDOT4-33 | FDOT District 4 | City of Vero Beach | FM# 403596-1: SR 60 Resurfacing (25th and Royal Palm outfall) - Baffle Boxes # 1 and # 2. | Resurfacing SR 60 from 21st Ave to Mockingbird Drive (25th Street and Royal Palm outfall) - Baffle Boxes #1 and #2. | Baffle Boxes- Second Generation | Completed | 2008 | 107 | 17 | SIRL | 51 | Not provided | Not provided | Florida Legislature | Not provided | N/A | Structural | 2016 | Central Indian River Lagoon | Not provided | Not provided | Not provided | TN 19.05% TA & TP 15.5% TA | yes
City of Vero Beach | Central IRL | B | IR12-21 | 0.56 | 0.48 | 0.091361 | 10.821 | 1.9359 | 0.98861 | 0.17687 | 1330 | Residential, High density; Multiple Dwelling Units, Low Rise <Two stories or less> | FDOT4-33 | FDOT District 4 | City of Vero Beach | FM# 403596-1: SR 60 Resurfacing (25th and Royal Palm outfall) - Baffle Boxes # 1 and # 2. | Resurfacing SR 60 from 21st Ave to Mockingbird Drive (25th Street and Royal Palm outfall) - Baffle Boxes #1 and #2. | Baffle Boxes- Second Generation | Completed | 2008 | 107 | 17 | SIRL | 51 | Not provided | Not provided | Florida Legislature | Not provided | N/A | Structural | 2016 | Central Indian River Lagoon | Not provided | Not provided | Not provided | TN 19.05% TA & TP 15.5% TA | yes
City of Vero Beach | Central IRL | B | IR12-21 | 0.56 | 0.48 | 0.016409 | 10.821 | 1.9359 | 0.17756 | 0.031767 | 1710 | Educational Facilities | FDOT4-33 | FDOT District 4 | City of Vero Beach | FM# 403596-1: SR 60 Resurfacing (25th and Royal Palm outfall) - Baffle Boxes # 1 and # 2. | Resurfacing SR 60 from 21st Ave to Mockingbird Drive (25th Street and Royal Palm outfall) - Baffle Boxes #1 and #2. | Baffle Boxes- Second Generation | Completed | 2008 | 107 | 17 | SIRL | 51 | Not provided | Not provided | Florida Legislature | Not provided | N/A | Structural | 2016 | Central Indian River Lagoon | Not provided | Not provided | Not provided | TN 19.05% TA & TP 15.5% TA | yes
City of Vero Beach | Central IRL | B | IR12-21 | 0.56 | 0.48 | 0.30401 | 10.0324 | 1.4738 | 3.05 | 0.44804 | 1200 | Residential, Medium Density-Two-five dwellingunits per acre | FDOT4-33 | FDOT District 4 | City of Vero Beach | FM# 403596-1: SR 60 Resurfacing (25th and Royal Palm outfall) - Baffle Boxes # 1 and # 2. | Resurfacing SR 60 from 21st Ave to Mockingbird Drive (25th Street and Royal Palm outfall) - Baffle Boxes #1 and #2. | Baffle Boxes- Second Generation | Completed | 2008 | 107 | 17 | SIRL | 51 | Not provided | Not provided | Florida Legislature | Not provided | N/A | Structural | 2016 | Central Indian River Lagoon | Not provided | Not provided | Not provided | TN 19.05% TA & TP 15.5% TA | yes
City of Vero Beach | Central IRL | B | IR12-21 | 0.56 | 0.48 | 0.047947 | 10.0324 | 1.4738 | 0.48103 | 0.070663 | 1210 | Fixed Single Family Units | FDOT4-33 | FDOT District 4 | City of Vero Beach | FM# 403596-1: SR 60 Resurfacing (25th and Royal Palm outfall) - Baffle Boxes # 1 and # 2. | Resurfacing SR 60 from 21st Ave to Mockingbird Drive (25th Street and Royal Palm outfall) - Baffle Boxes #1 and #2. | Baffle Boxes- Second Generation | Completed | 2008 | 107 | 17 | SIRL | 51 | Not provided | Not provided | Florida Legislature | Not provided | N/A | Structural | 2016 | Central Indian River Lagoon | Not provided | Not provided | Not provided | TN 19.05% TA & TP 15.5% TA | yes
City of Vero Beach | Central IRL | B | IR12-21 | 0.56 | 0.48 | 0.068752 | 10.0324 | 1.4738 | 0.68974 | 0.10132 | 1210 | Fixed Single Family Units | FDOT4-33 | FDOT District 4 | City of Vero Beach | FM# 403596-1: SR 60 Resurfacing (25th and Royal Palm outfall) - Baffle Boxes # 1 and # 2. | Resurfacing SR 60 from 21st Ave to Mockingbird Drive (25th Street and Royal Palm outfall) - Baffle Boxes #1 and #2. | Baffle Boxes- Second Generation | Completed | 2008 | 107 | 17 | SIRL | 51 | Not provided | Not provided | Florida Legislature | Not provided | N/A | Structural | 2016 | Central Indian River Lagoon | Not provided | Not provided | Not provided | TN 19.05% TA & TP 15.5% TA | yes
City of Vero Beach | Central IRL | B | IR12-21 | 0.56 | 0.48 | 3.0431e-06 | 10.0324 | 1.4738 | 3.0529e-05 | 4.4847e-06 | 1210 | Fixed Single Family Units | FDOT4-33 | FDOT District 4 | City of Vero Beach | FM# 403596-1: SR 60 Resurfacing (25th and Royal Palm outfall) - Baffle Boxes # 1 and # 2. | Resurfacing SR 60 from 21st Ave to Mockingbird Drive (25th Street and Royal Palm outfall) - Baffle Boxes #1 and #2. | Baffle Boxes- Second Generation | Completed | 2008 | 107 | 17 | SIRL | 51 | Not provided | Not provided | Florida Legislature | Not provided | N/A | Structural | 2016 | Central Indian River Lagoon | Not provided | Not provided | Not provided | TN 19.05% TA & TP 15.5% TA | yes
City of Vero Beach | Central IRL | B | IR12-21 | 0.56 | 0.48 | 0.00031811 | 10.0324 | 1.4738 | 0.0031914 | 0.00046881 | 1210 | Fixed Single Family Units | FDOT4-33 | FDOT District 4 | City of Vero Beach | FM# 403596-1: SR 60 Resurfacing (25th and Royal Palm outfall) - Baffle Boxes # 1 and # 2. | Resurfacing SR 60 from 21st Ave to Mockingbird Drive (25th Street and Royal Palm outfall) - Baffle Boxes #1 and #2. | Baffle Boxes- Second Generation | Completed | 2008 | 107 | 17 | SIRL | 51 | Not provided | Not provided | Florida Legislature | Not provided | N/A | Structural | 2016 | Central Indian River Lagoon | Not provided | Not provided | Not provided | TN 19.05% TA & TP 15.5% TA | yes
City of Vero Beach | Central IRL | B | IR12-21 | 0.56 | 0.48 | 0.15101 | 10.0324 | 1.4738 | 1.515 | 0.22256 | 1210 | Fixed Single Family Units | FDOT4-33 | FDOT District 4 | City of Vero Beach | FM# 403596-1: SR 60 Resurfacing (25th and Royal Palm outfall) - Baffle Boxes # 1 and # 2. | Resurfacing SR 60 from 21st Ave to Mockingbird Drive (25th Street and Royal Palm outfall) - Baffle Boxes #1 and #2. | Baffle Boxes- Second Generation | Completed | 2008 | 107 | 17 | SIRL | 51 | Not provided | Not provided | Florida Legislature | Not provided | N/A | Structural | 2016 | Central Indian River Lagoon | Not provided | Not provided | Not provided | TN 19.05% TA & TP 15.5% TA | yes
City of Vero Beach | Central IRL | B | IR12-21 | 0.56 | 0.48 | 0.045718 | 10.0324 | 1.4738 | 0.45866 | 0.067377 | 1210 | Fixed Single Family Units | FDOT4-33 | FDOT District 4 | City of Vero Beach | FM# 403596-1: SR 60 Resurfacing (25th and Royal Palm outfall) - Baffle Boxes # 1 and # 2. | Resurfacing SR 60 from 21st Ave to Mockingbird Drive (25th Street and Royal Palm outfall) - Baffle Boxes #1 and #2. | Baffle Boxes- Second Generation | Completed | 2008 | 107 | 17 | SIRL | 51 | Not provided | Not provided | Florida Legislature | Not provided | N/A | Structural | 2016 | Central Indian River Lagoon | Not provided | Not provided | Not provided | TN 19.05% TA & TP 15.5% TA | yes
City of Vero Beach | Central IRL | B | IR12-21 | 0.56 | 0.48 | 0.23201 | 10.5409 | 1.8357 | 2.4456 | 0.4259 | 1700 | Institutional (Educational,religious,health and military facilities) | FDOT4-33 | FDOT District 4 | City of Vero Beach | FM# 403596-1: SR 60 Resurfacing (25th and Royal Palm outfall) - Baffle Boxes # 1 and # 2. | Resurfacing SR 60 from 21st Ave to Mockingbird Drive (25th Street and Royal Palm outfall) - Baffle Boxes #1 and #2. | Baffle Boxes- Second Generation | Completed | 2008 | 107 | 17 | SIRL | 51 | Not provided | Not provided | Florida Legislature | Not provided | N/A | Structural | 2016 | Central Indian River Lagoon | Not provided | Not provided | Not provided | TN 19.05% TA & TP 15.5% TA | yes
City of Vero Beach | Central IRL | B | IR12-21 | 0.56 | 0.48 | 0.38575 | 10.5409 | 1.8357 | 4.0662 | 0.70813 | 1330 | Residential, High density; Multiple Dwelling Units, Low Rise <Two stories or less> | FDOT4-33 | FDOT District 4 | City of Vero Beach | FM# 403596-1: SR 60 Resurfacing (25th and Royal Palm outfall) - Baffle Boxes # 1 and # 2. | Resurfacing SR 60 from 21st Ave to Mockingbird Drive (25th Street and Royal Palm outfall) - Baffle Boxes #1 and #2. | Baffle Boxes- Second Generation | Completed | 2008 | 107 | 17 | SIRL | 51 | Not provided | Not provided | Florida Legislature | Not provided | N/A | Structural | 2016 | Central Indian River Lagoon | Not provided | Not provided | Not provided | TN 19.05% TA & TP 15.5% TA | yes
City of Vero Beach | Central IRL | B | IR12-21 | 0.56 | 0.48 | 0.0073079 | 9.4654 | 1.2378 | 0.069173 | 0.009046 | 8140 | Roads and Highways | FDOT4-33 | FDOT District 4 | City of Vero Beach | FM# 403596-1: SR 60 Resurfacing (25th and Royal Palm outfall) - Baffle Boxes # 1 and # 2. | Resurfacing SR 60 from 21st Ave to Mockingbird Drive (25th Street and Royal Palm outfall) - Baffle Boxes #1 and #2. | Baffle Boxes- Second Generation | Completed | 2008 | 107 | 17 | SIRL | 51 | Not provided | Not provided | Florida Legislature | Not provided | N/A | Structural | 2016 | Central Indian River Lagoon | Not provided | Not provided | Not provided | TN 19.05% TA & TP 15.5% TA | yes
City of Vero Beach | Central IRL | B | IR12-21 | 0.56 | 0.48 | 0.0054772 | 11.758 | 2.2635 | 0.064401 | 0.012398 | 1200 | Residential, Medium Density-Two-five dwellingunits per acre | FDOT4-33 | FDOT District 4 | City of Vero Beach | FM# 403596-1: SR 60 Resurfacing (25th and Royal Palm outfall) - Baffle Boxes # 1 and # 2. | Resurfacing SR 60 from 21st Ave to Mockingbird Drive (25th Street and Royal Palm outfall) - Baffle Boxes #1 and #2. | Baffle Boxes- Second Generation | Completed | 2008 | 107 | 17 | SIRL | 51 | Not provided | Not provided | Florida Legislature | Not provided | N/A | Structural | 2016 | Central Indian River Lagoon | Not provided | Not provided | Not provided | TN 19.05% TA & TP 15.5% TA | yes
City of Vero Beach | Central IRL | B | IR12-21 | 0.56 | 0.48 | 0.26551 | 11.758 | 2.2635 | 3.1218 | 0.60098 | 1300 | Residential, High Density | FDOT4-33 | FDOT District 4 | City of Vero Beach | FM# 403596-1: SR 60 Resurfacing (25th and Royal Palm outfall) - Baffle Boxes # 1 and # 2. | Resurfacing SR 60 from 21st Ave to Mockingbird Drive (25th Street and Royal Palm outfall) - Baffle Boxes #1 and #2. | Baffle Boxes- Second Generation | Completed | 2008 | 107 | 17 | SIRL | 51 | Not provided | Not provided | Florida Legislature | Not provided | N/A | Structural | 2016 | Central Indian River Lagoon | Not provided | Not provided | Not provided | TN 19.05% TA & TP 15.5% TA | yes
City of Vero Beach | Central IRL | B | IR12-21 | 0.56 | 0.48 | 0.073775 | 11.758 | 2.2635 | 0.86744 | 0.16699 | 1330 | Residential, High density; Multiple Dwelling Units, Low Rise <Two stories or less> | FDOT4-33 | FDOT District 4 | City of Vero Beach | FM# 403596-1: SR 60 Resurfacing (25th and Royal Palm outfall) - Baffle Boxes # 1 and # 2. | Resurfacing SR 60 from 21st Ave to Mockingbird Drive (25th Street and Royal Palm outfall) - Baffle Boxes #1 and #2. | Baffle Boxes- Second Generation | Completed | 2008 | 107 | 17 | SIRL | 51 | Not provided | Not provided | Florida Legislature | Not provided | N/A | Structural | 2016 | Central Indian River Lagoon | Not provided | Not provided | Not provided | TN 19.05% TA & TP 15.5% TA | yes
City of Vero Beach | Central IRL | B | IR12-21 | 0.56 | 0.48 | 0.1951 | 11.758 | 2.2635 | 2.294 | 0.44161 | 1330 | Residential, High density; Multiple Dwelling Units, Low Rise <Two stories or less> | FDOT4-33 | FDOT District 4 | City of Vero Beach | FM# 403596-1: SR 60 Resurfacing (25th and Royal Palm outfall) - Baffle Boxes # 1 and # 2. | Resurfacing SR 60 from 21st Ave to Mockingbird Drive (25th Street and Royal Palm outfall) - Baffle Boxes #1 and #2. | Baffle Boxes- Second Generation | Completed | 2008 | 107 | 17 | SIRL | 51 | Not provided | Not provided | Florida Legislature | Not provided | N/A | Structural | 2016 | Central Indian River Lagoon | Not provided | Not provided | Not provided | TN 19.05% TA & TP 15.5% TA | yes
City of Vero Beach | Central IRL | B | IR12-21 | 0.56 | 0.48 | 0.085191 | 10.0473 | 1.4759 | 0.85594 | 0.12573 | 1200 | Residential, Medium Density-Two-five dwellingunits per acre | FDOT4-33 | FDOT District 4 | City of Vero Beach | FM# 403596-1: SR 60 Resurfacing (25th and Royal Palm outfall) - Baffle Boxes # 1 and # 2. | Resurfacing SR 60 from 21st Ave to Mockingbird Drive (25th Street and Royal Palm outfall) - Baffle Boxes #1 and #2. | Baffle Boxes- Second Generation | Completed | 2008 | 107 | 17 | SIRL | 51 | Not provided | Not provided | Florida Legislature | Not provided | N/A | Structural | 2016 | Central Indian River Lagoon | Not provided | Not provided | Not provided | TN 19.05% TA & TP 15.5% TA | yes
City of Vero Beach | Central IRL | B | IR12-21 | 0.56 | 0.48 | 0.14771 | 10.0473 | 1.4759 | 1.4841 | 0.21801 | 1210 | Fixed Single Family Units | FDOT4-33 | FDOT District 4 | City of Vero Beach | FM# 403596-1: SR 60 Resurfacing (25th and Royal Palm outfall) - Baffle Boxes # 1 and # 2. | Resurfacing SR 60 from 21st Ave to Mockingbird Drive (25th Street and Royal Palm outfall) - Baffle Boxes #1 and #2. | Baffle Boxes- Second Generation | Completed | 2008 | 107 | 17 | SIRL | 51 | Not provided | Not provided | Florida Legislature | Not provided | N/A | Structural | 2016 | Central Indian River Lagoon | Not provided | Not provided | Not provided | TN 19.05% TA & TP 15.5% TA | yes
City of Vero Beach | Central IRL | B | IR12-21 | 0.56 | 0.48 | 0.17097 | 10.0473 | 1.4759 | 1.7178 | 0.25234 | 1210 | Fixed Single Family Units | FDOT4-33 | FDOT District 4 | City of Vero Beach | FM# 403596-1: SR 60 Resurfacing (25th and Royal Palm outfall) - Baffle Boxes # 1 and # 2. | Resurfacing SR 60 from 21st Ave to Mockingbird Drive (25th Street and Royal Palm outfall) - Baffle Boxes #1 and #2. | Baffle Boxes- Second Generation | Completed | 2008 | 107 | 17 | SIRL | 51 | Not provided | Not provided | Florida Legislature | Not provided | N/A | Structural | 2016 | Central Indian River Lagoon | Not provided | Not provided | Not provided | TN 19.05% TA & TP 15.5% TA | yes
City of Vero Beach | Central IRL | B | IR12-21 | 0.56 | 0.48 | 0.10106 | 10.0473 | 1.4759 | 1.0154 | 0.14916 | 1210 | Fixed Single Family Units | FDOT4-33 | FDOT District 4 | City of Vero Beach | FM# 403596-1: SR 60 Resurfacing (25th and Royal Palm outfall) - Baffle Boxes # 1 and # 2. | Resurfacing SR 60 from 21st Ave to Mockingbird Drive (25th Street and Royal Palm outfall) - Baffle Boxes #1 and #2. | Baffle Boxes- Second Generation | Completed | 2008 | 107 | 17 | SIRL | 51 | Not provided | Not provided | Florida Legislature | Not provided | N/A | Structural | 2016 | Central Indian River Lagoon | Not provided | Not provided | Not provided | TN 19.05% TA & TP 15.5% TA | yes
City of Vero Beach | Central IRL | B | IR12-21 | 0.56 | 0.48 | 0.0010536 | 10.0473 | 1.4759 | 0.010586 | 0.0015551 | 1210 | Fixed Single Family Units | FDOT4-33 | FDOT District 4 | City of Vero Beach | FM# 403596-1: SR 60 Resurfacing (25th and Royal Palm outfall) - Baffle Boxes # 1 and # 2. | Resurfacing SR 60 from 21st Ave to Mockingbird Drive (25th Street and Royal Palm outfall) - Baffle Boxes #1 and #2. | Baffle Boxes- Second Generation | Completed | 2008 | 107 | 17 | SIRL | 51 | Not provided | Not provided | Florida Legislature | Not provided | N/A | Structural | 2016 | Central Indian River Lagoon | Not provided | Not provided | Not provided | TN 19.05% TA & TP 15.5% TA | yes
City of Vero Beach | Central IRL | B | IR12-21 | 0.56 | 0.48 | 7.6819e-05 | 10.0473 | 1.4759 | 0.00077183 | 0.00011338 | 1210 | Fixed Single Family Units | FDOT4-33 | FDOT District 4 | City of Vero Beach | FM# 403596-1: SR 60 Resurfacing (25th and Royal Palm outfall) - Baffle Boxes # 1 and # 2. | Resurfacing SR 60 from 21st Ave to Mockingbird Drive (25th Street and Royal Palm outfall) - Baffle Boxes #1 and #2. | Baffle Boxes- Second Generation | Completed | 2008 | 107 | 17 | SIRL | 51 | Not provided | Not provided | Florida Legislature | Not provided | N/A | Structural | 2016 | Central Indian River Lagoon | Not provided | Not provided | Not provided | TN 19.05% TA & TP 15.5% TA | yes
City of Vero Beach | Central IRL | B | IR12-21 | 0.56 | 0.48 | 0.072698 | 10.0473 | 1.4759 | 0.73042 | 0.1073 | 1210 | Fixed Single Family Units | FDOT4-33 | FDOT District 4 | City of Vero Beach | FM# 403596-1: SR 60 Resurfacing (25th and Royal Palm outfall) - Baffle Boxes # 1 and # 2. | Resurfacing SR 60 from 21st Ave to Mockingbird Drive (25th Street and Royal Palm outfall) - Baffle Boxes #1 and #2. | Baffle Boxes- Second Generation | Completed | 2008 | 107 | 17 | SIRL | 51 | Not provided | Not provided | Florida Legislature | Not provided | N/A | Structural | 2016 | Central Indian River Lagoon | Not provided | Not provided | Not provided | TN 19.05% TA & TP 15.5% TA | yes
City of Vero Beach | Central IRL | B | IR12-21 | 0.56 | 0.48 | 0.00031145 | 10.0473 | 1.4759 | 0.0031292 | 0.00045968 | 1210 | Fixed Single Family Units | FDOT4-33 | FDOT District 4 | City of Vero Beach | FM# 403596-1: SR 60 Resurfacing (25th and Royal Palm outfall) - Baffle Boxes # 1 and # 2. | Resurfacing SR 60 from 21st Ave to Mockingbird Drive (25th Street and Royal Palm outfall) - Baffle Boxes #1 and #2. | Baffle Boxes- Second Generation | Completed | 2008 | 107 | 17 | SIRL | 51 | Not provided | Not provided | Florida Legislature | Not provided | N/A | Structural | 2016 | Central Indian River Lagoon | Not provided | Not provided | Not provided | TN 19.05% TA & TP 15.5% TA | yes
City of Vero Beach | Central IRL | B | IR12-21 | 0.56 | 0.48 | 0.048197 | 10.53 | 1.82 | 0.50751 | 0.087717 | 1200 | Residential, Medium Density-Two-five dwellingunits per acre | FDOT4-33 | FDOT District 4 | City of Vero Beach | FM# 403596-1: SR 60 Resurfacing (25th and Royal Palm outfall) - Baffle Boxes # 1 and # 2. | Resurfacing SR 60 from 21st Ave to Mockingbird Drive (25th Street and Royal Palm outfall) - Baffle Boxes #1 and #2. | Baffle Boxes- Second Generation | Completed | 2008 | 107 | 17 | SIRL | 51 | Not provided | Not provided | Florida Legislature | Not provided | N/A | Structural | 2016 | Central Indian River Lagoon | Not provided | Not provided | Not provided | TN 19.05% TA & TP 15.5% TA | yes
City of Vero Beach | Central IRL | B | IR12-21 | 0.56 | 0.48 | 0.12506 | 10.53 | 1.82 | 1.3169 | 0.2276 | 1300 | Residential, High Density | FDOT4-33 | FDOT District 4 | City of Vero Beach | FM# 403596-1: SR 60 Resurfacing (25th and Royal Palm outfall) - Baffle Boxes # 1 and # 2. | Resurfacing SR 60 from 21st Ave to Mockingbird Drive (25th Street and Royal Palm outfall) - Baffle Boxes #1 and #2. | Baffle Boxes- Second Generation | Completed | 2008 | 107 | 17 | SIRL | 51 | Not provided | Not provided | Florida Legislature | Not provided | N/A | Structural | 2016 | Central Indian River Lagoon | Not provided | Not provided | Not provided | TN 19.05% TA & TP 15.5% TA | yes
City of Vero Beach | Central IRL | B | IR12-21 | 0.56 | 0.48 | 0.15865 | 10.53 | 1.82 | 1.6706 | 0.28875 | 1700 | Institutional (Educational,religious,health and military facilities) | FDOT4-33 | FDOT District 4 | City of Vero Beach | FM# 403596-1: SR 60 Resurfacing (25th and Royal Palm outfall) - Baffle Boxes # 1 and # 2. | Resurfacing SR 60 from 21st Ave to Mockingbird Drive (25th Street and Royal Palm outfall) - Baffle Boxes #1 and #2. | Baffle Boxes- Second Generation | Completed | 2008 | 107 | 17 | SIRL | 51 | Not provided | Not provided | Florida Legislature | Not provided | N/A | Structural | 2016 | Central Indian River Lagoon | Not provided | Not provided | Not provided | TN 19.05% TA & TP 15.5% TA | yes
City of Vero Beach | Central IRL | B | IR12-21 | 0.56 | 0.48 | 0.23134 | 10.53 | 1.82 | 2.436 | 0.42103 | 1330 | Residential, High density; Multiple Dwelling Units, Low Rise <Two stories or less> | FDOT4-33 | FDOT District 4 | City of Vero Beach | FM# 403596-1: SR 60 Resurfacing (25th and Royal Palm outfall) - Baffle Boxes # 1 and # 2. | Resurfacing SR 60 from 21st Ave to Mockingbird Drive (25th Street and Royal Palm outfall) - Baffle Boxes #1 and #2. | Baffle Boxes- Second Generation | Completed | 2008 | 107 | 17 | SIRL | 51 | Not provided | Not provided | Florida Legislature | Not provided | N/A | Structural | 2016 | Central Indian River Lagoon | Not provided | Not provided | Not provided | TN 19.05% TA & TP 15.5% TA | yes
City of Vero Beach | Central IRL | B | IR12-21 | 0.56 | 0.48 | 0.05452 | 10.53 | 1.82 | 0.5741 | 0.099225 | 1720 | Religious | FDOT4-33 | FDOT District 4 | City of Vero Beach | FM# 403596-1: SR 60 Resurfacing (25th and Royal Palm outfall) - Baffle Boxes # 1 and # 2. | Resurfacing SR 60 from 21st Ave to Mockingbird Drive (25th Street and Royal Palm outfall) - Baffle Boxes #1 and #2. | Baffle Boxes- Second Generation | Completed | 2008 | 107 | 17 | SIRL | 51 | Not provided | Not provided | Florida Legislature | Not provided | N/A | Structural | 2016 | Central Indian River Lagoon | Not provided | Not provided | Not provided | TN 19.05% TA & TP 15.5% TA | yes
City of Vero Beach | Central IRL | B | IR12-21 | 0.56 | 0.48 | 0.61776 | 8.5744 | 1.1473 | 5.2969 | 0.70876 | 1720 | Religious | FDOT4-33 | FDOT District 4 | City of Vero Beach | FM# 403596-1: SR 60 Resurfacing (25th and Royal Palm outfall) - Baffle Boxes # 1 and # 2. | Resurfacing SR 60 from 21st Ave to Mockingbird Drive (25th Street and Royal Palm outfall) - Baffle Boxes #1 and #2. | Baffle Boxes- Second Generation | Completed | 2008 | 107 | 17 | SIRL | 51 | Not provided | Not provided | Florida Legislature | Not provided | N/A | Structural | 2016 | Central Indian River Lagoon | Not provided | Not provided | Not provided | TN 19.05% TA & TP 15.5% TA | yes
City of Vero Beach | Central IRL | B | IR12-21 | 0.56 | 0.48 | 0.28105 | 10.0431 | 1.4753 | 2.8226 | 0.41464 | 1200 | Residential, Medium Density-Two-five dwellingunits per acre | FDOT4-33 | FDOT District 4 | City of Vero Beach | FM# 403596-1: SR 60 Resurfacing (25th and Royal Palm outfall) - Baffle Boxes # 1 and # 2. | Resurfacing SR 60 from 21st Ave to Mockingbird Drive (25th Street and Royal Palm outfall) - Baffle Boxes #1 and #2. | Baffle Boxes- Second Generation | Completed | 2008 | 107 | 17 | SIRL | 51 | Not provided | Not provided | Florida Legislature | Not provided | N/A | Structural | 2016 | Central Indian River Lagoon | Not provided | Not provided | Not provided | TN 19.05% TA & TP 15.5% TA | yes
City of Vero Beach | Central IRL | B | IR12-21 | 0.56 | 0.48 | 0.2159 | 10.0431 | 1.4753 | 2.1683 | 0.31852 | 1210 | Fixed Single Family Units | FDOT4-33 | FDOT District 4 | City of Vero Beach | FM# 403596-1: SR 60 Resurfacing (25th and Royal Palm outfall) - Baffle Boxes # 1 and # 2. | Resurfacing SR 60 from 21st Ave to Mockingbird Drive (25th Street and Royal Palm outfall) - Baffle Boxes #1 and #2. | Baffle Boxes- Second Generation | Completed | 2008 | 107 | 17 | SIRL | 51 | Not provided | Not provided | Florida Legislature | Not provided | N/A | Structural | 2016 | Central Indian River Lagoon | Not provided | Not provided | Not provided | TN 19.05% TA & TP 15.5% TA | yes
City of Vero Beach | Central IRL | B | IR12-21 | 0.56 | 0.48 | 0.00057767 | 10.0431 | 1.4753 | 0.0058016 | 0.00085224 | 1210 | Fixed Single Family Units | FDOT4-33 | FDOT District 4 | City of Vero Beach | FM# 403596-1: SR 60 Resurfacing (25th and Royal Palm outfall) - Baffle Boxes # 1 and # 2. | Resurfacing SR 60 from 21st Ave to Mockingbird Drive (25th Street and Royal Palm outfall) - Baffle Boxes #1 and #2. | Baffle Boxes- Second Generation | Completed | 2008 | 107 | 17 | SIRL | 51 | Not provided | Not provided | Florida Legislature | Not provided | N/A | Structural | 2016 | Central Indian River Lagoon | Not provided | Not provided | Not provided | TN 19.05% TA & TP 15.5% TA | yes
City of Vero Beach | Central IRL | B | IR12-21 | 0.56 | 0.48 | 0.050333 | 10.0431 | 1.4753 | 0.5055 | 0.074257 | 1210 | Fixed Single Family Units | FDOT4-33 | FDOT District 4 | City of Vero Beach | FM# 403596-1: SR 60 Resurfacing (25th and Royal Palm outfall) - Baffle Boxes # 1 and # 2. | Resurfacing SR 60 from 21st Ave to Mockingbird Drive (25th Street and Royal Palm outfall) - Baffle Boxes #1 and #2. | Baffle Boxes- Second Generation | Completed | 2008 | 107 | 17 | SIRL | 51 | Not provided | Not provided | Florida Legislature | Not provided | N/A | Structural | 2016 | Central Indian River Lagoon | Not provided | Not provided | Not provided | TN 19.05% TA & TP 15.5% TA | yes
City of Vero Beach | Central IRL | B | IR12-21 | 0.56 | 0.48 | 0.069366 | 10.0431 | 1.4753 | 0.69665 | 0.10234 | 1210 | Fixed Single Family Units | FDOT4-33 | FDOT District 4 | City of Vero Beach | FM# 403596-1: SR 60 Resurfacing (25th and Royal Palm outfall) - Baffle Boxes # 1 and # 2. | Resurfacing SR 60 from 21st Ave to Mockingbird Drive (25th Street and Royal Palm outfall) - Baffle Boxes #1 and #2. | Baffle Boxes- Second Generation | Completed | 2008 | 107 | 17 | SIRL | 51 | Not provided | Not provided | Florida Legislature | Not provided | N/A | Structural | 2016 | Central Indian River Lagoon | Not provided | Not provided | Not provided | TN 19.05% TA & TP 15.5% TA | yes
City of Vero Beach | Central IRL | B | IR12-21 | 0.56 | 0.48 | 0.00033546 | 10.0431 | 1.4753 | 0.0033691 | 0.00049491 | 1210 | Fixed Single Family Units | FDOT4-33 | FDOT District 4 | City of Vero Beach | FM# 403596-1: SR 60 Resurfacing (25th and Royal Palm outfall) - Baffle Boxes # 1 and # 2. | Resurfacing SR 60 from 21st Ave to Mockingbird Drive (25th Street and Royal Palm outfall) - Baffle Boxes #1 and #2. | Baffle Boxes- Second Generation | Completed | 2008 | 107 | 17 | SIRL | 51 | Not provided | Not provided | Florida Legislature | Not provided | N/A | Structural | 2016 | Central Indian River Lagoon | Not provided | Not provided | Not provided | TN 19.05% TA & TP 15.5% TA | yes
City of Vero Beach | Central IRL | B | IR12-21 | 0.56 | 0.48 | 0.00020301 | 10.0431 | 1.4753 | 0.0020389 | 0.00029951 | 1210 | Fixed Single Family Units | FDOT4-33 | FDOT District 4 | City of Vero Beach | FM# 403596-1: SR 60 Resurfacing (25th and Royal Palm outfall) - Baffle Boxes # 1 and # 2. | Resurfacing SR 60 from 21st Ave to Mockingbird Drive (25th Street and Royal Palm outfall) - Baffle Boxes #1 and #2. | Baffle Boxes- Second Generation | Completed | 2008 | 107 | 17 | SIRL | 51 | Not provided | Not provided | Florida Legislature | Not provided | N/A | Structural | 2016 | Central Indian River Lagoon | Not provided | Not provided | Not provided | TN 19.05% TA & TP 15.5% TA | yes
City of Vero Beach | Central IRL | B | IR12-21 | 0.56 | 0.48 | 0.033671 | 10.0473 | 1.4759 | 0.3383 | 0.049695 | 1210 | Fixed Single Family Units | FDOT4-33 | FDOT District 4 | City of Vero Beach | FM# 403596-1: SR 60 Resurfacing (25th and Royal Palm outfall) - Baffle Boxes # 1 and # 2. | Resurfacing SR 60 from 21st Ave to Mockingbird Drive (25th Street and Royal Palm outfall) - Baffle Boxes #1 and #2. | Baffle Boxes- Second Generation | Completed | 2008 | 107 | 17 | SIRL | 51 | Not provided | Not provided | Florida Legislature | Not provided | N/A | Structural | 2016 | Central Indian River Lagoon | Not provided | Not provided | Not provided | TN 19.05% TA & TP 15.5% TA | yes
City of Vero Beach | Central IRL | B | IR12-21 | 0.56 | 0.48 | 0.022487 | 10.0473 | 1.4759 | 0.22593 | 0.033189 | 1210 | Fixed Single Family Units | FDOT4-33 | FDOT District 4 | City of Vero Beach | FM# 403596-1: SR 60 Resurfacing (25th and Royal Palm outfall) - Baffle Boxes # 1 and # 2. | Resurfacing SR 60 from 21st Ave to Mockingbird Drive (25th Street and Royal Palm outfall) - Baffle Boxes #1 and #2. | Baffle Boxes- Second Generation | Completed | 2008 | 107 | 17 | SIRL | 51 | Not provided | Not provided | Florida Legislature | Not provided | N/A | Structural | 2016 | Central Indian River Lagoon | Not provided | Not provided | Not provided | TN 19.05% TA & TP 15.5% TA | yes
City of Vero Beach | Central IRL | B | IR12-21 | 0.56 | 0.48 | 0.058829 | 10.0473 | 1.4759 | 0.59108 | 0.086827 | 1210 | Fixed Single Family Units | FDOT4-33 | FDOT District 4 | City of Vero Beach | FM# 403596-1: SR 60 Resurfacing (25th and Royal Palm outfall) - Baffle Boxes # 1 and # 2. | Resurfacing SR 60 from 21st Ave to Mockingbird Drive (25th Street and Royal Palm outfall) - Baffle Boxes #1 and #2. | Baffle Boxes- Second Generation | Completed | 2008 | 107 | 17 | SIRL | 51 | Not provided | Not provided | Florida Legislature | Not provided | N/A | Structural | 2016 | Central Indian River Lagoon | Not provided | Not provided | Not provided | TN 19.05% TA & TP 15.5% TA | yes
City of Vero Beach | Central IRL | B | IR12-21 | 0.56 | 0.48 | 0.077594 | 10.9689 | 1.9002 | 0.85112 | 0.14745 | 1200 | Residential, Medium Density-Two-five dwellingunits per acre | FDOT4-33 | FDOT District 4 | City of Vero Beach | FM# 403596-1: SR 60 Resurfacing (25th and Royal Palm outfall) - Baffle Boxes # 1 and # 2. | Resurfacing SR 60 from 21st Ave to Mockingbird Drive (25th Street and Royal Palm outfall) - Baffle Boxes #1 and #2. | Baffle Boxes- Second Generation | Completed | 2008 | 107 | 17 | SIRL | 51 | Not provided | Not provided | Florida Legislature | Not provided | N/A | Structural | 2016 | Central Indian River Lagoon | Not provided | Not provided | Not provided | TN 19.05% TA & TP 15.5% TA | yes
City of Vero Beach | Central IRL | B | IR12-21 | 0.56 | 0.48 | 0.01168 | 10.9689 | 1.9002 | 0.12812 | 0.022195 | 1210 | Fixed Single Family Units | FDOT4-33 | FDOT District 4 | City of Vero Beach | FM# 403596-1: SR 60 Resurfacing (25th and Royal Palm outfall) - Baffle Boxes # 1 and # 2. | Resurfacing SR 60 from 21st Ave to Mockingbird Drive (25th Street and Royal Palm outfall) - Baffle Boxes #1 and #2. | Baffle Boxes- Second Generation | Completed | 2008 | 107 | 17 | SIRL | 51 | Not provided | Not provided | Florida Legislature | Not provided | N/A | Structural | 2016 | Central Indian River Lagoon | Not provided | Not provided | Not provided | TN 19.05% TA & TP 15.5% TA | yes
City of Vero Beach | Central IRL | B | IR12-21 | 0.56 | 0.48 | 0.21399 | 10.9689 | 1.9002 | 2.3472 | 0.40662 | 1330 | Residential, High density; Multiple Dwelling Units, Low Rise <Two stories or less> | FDOT4-33 | FDOT District 4 | City of Vero Beach | FM# 403596-1: SR 60 Resurfacing (25th and Royal Palm outfall) - Baffle Boxes # 1 and # 2. | Resurfacing SR 60 from 21st Ave to Mockingbird Drive (25th Street and Royal Palm outfall) - Baffle Boxes #1 and #2. | Baffle Boxes- Second Generation | Completed | 2008 | 107 | 17 | SIRL | 51 | Not provided | Not provided | Florida Legislature | Not provided | N/A | Structural | 2016 | Central Indian River Lagoon | Not provided | Not provided | Not provided | TN 19.05% TA & TP 15.5% TA | yes
City of Vero Beach | Central IRL | B | IR12-21 | 0.56 | 0.48 | 0.21476 | 10.0332 | 1.4739 | 2.1547 | 0.31653 | 1200 | Residential, Medium Density-Two-five dwellingunits per acre | FDOT4-33 | FDOT District 4 | City of Vero Beach | FM# 403596-1: SR 60 Resurfacing (25th and Royal Palm outfall) - Baffle Boxes # 1 and # 2. | Resurfacing SR 60 from 21st Ave to Mockingbird Drive (25th Street and Royal Palm outfall) - Baffle Boxes #1 and #2. | Baffle Boxes- Second Generation | Completed | 2008 | 107 | 17 | SIRL | 51 | Not provided | Not provided | Florida Legislature | Not provided | N/A | Structural | 2016 | Central Indian River Lagoon | Not provided | Not provided | Not provided | TN 19.05% TA & TP 15.5% TA | yes
City of Vero Beach | Central IRL | B | IR12-21 | 0.56 | 0.48 | 0.015029 | 10.0332 | 1.4739 | 0.15079 | 0.022151 | 1210 | Fixed Single Family Units | FDOT4-33 | FDOT District 4 | City of Vero Beach | FM# 403596-1: SR 60 Resurfacing (25th and Royal Palm outfall) - Baffle Boxes # 1 and # 2. | Resurfacing SR 60 from 21st Ave to Mockingbird Drive (25th Street and Royal Palm outfall) - Baffle Boxes #1 and #2. | Baffle Boxes- Second Generation | Completed | 2008 | 107 | 17 | SIRL | 51 | Not provided | Not provided | Florida Legislature | Not provided | N/A | Structural | 2016 | Central Indian River Lagoon | Not provided | Not provided | Not provided | TN 19.05% TA & TP 15.5% TA | yes
City of Vero Beach | Central IRL | B | IR12-21 | 0.56 | 0.48 | 0.12903 | 10.0332 | 1.4739 | 1.2946 | 0.19017 | 1210 | Fixed Single Family Units | FDOT4-33 | FDOT District 4 | City of Vero Beach | FM# 403596-1: SR 60 Resurfacing (25th and Royal Palm outfall) - Baffle Boxes # 1 and # 2. | Resurfacing SR 60 from 21st Ave to Mockingbird Drive (25th Street and Royal Palm outfall) - Baffle Boxes #1 and #2. | Baffle Boxes- Second Generation | Completed | 2008 | 107 | 17 | SIRL | 51 | Not provided | Not provided | Florida Legislature | Not provided | N/A | Structural | 2016 | Central Indian River Lagoon | Not provided | Not provided | Not provided | TN 19.05% TA & TP 15.5% TA | yes
City of Vero Beach | Central IRL | B | IR12-21 | 0.56 | 0.48 | 0.21908 | 10.0332 | 1.4739 | 2.1981 | 0.3229 | 1210 | Fixed Single Family Units | FDOT4-33 | FDOT District 4 | City of Vero Beach | FM# 403596-1: SR 60 Resurfacing (25th and Royal Palm outfall) - Baffle Boxes # 1 and # 2. | Resurfacing SR 60 from 21st Ave to Mockingbird Drive (25th Street and Royal Palm outfall) - Baffle Boxes #1 and #2. | Baffle Boxes- Second Generation | Completed | 2008 | 107 | 17 | SIRL | 51 | Not provided | Not provided | Florida Legislature | Not provided | N/A | Structural | 2016 | Central Indian River Lagoon | Not provided | Not provided | Not provided | TN 19.05% TA & TP 15.5% TA | yes
City of Vero Beach | Central IRL | B | IR12-21 | 0.56 | 0.48 | 0.51285 | 10.3378 | 1.6103 | 5.3017 | 0.82583 | 1200 | Residential, Medium Density-Two-five dwellingunits per acre | FDOT4-33 | FDOT District 4 | City of Vero Beach | FM# 403596-1: SR 60 Resurfacing (25th and Royal Palm outfall) - Baffle Boxes # 1 and # 2. | Resurfacing SR 60 from 21st Ave to Mockingbird Drive (25th Street and Royal Palm outfall) - Baffle Boxes #1 and #2. | Baffle Boxes- Second Generation | Completed | 2008 | 107 | 17 | SIRL | 51 | Not provided | Not provided | Florida Legislature | Not provided | N/A | Structural | 2016 | Central Indian River Lagoon | Not provided | Not provided | Not provided | TN 19.05% TA & TP 15.5% TA | yes
City of Vero Beach | Central IRL | B | IR12-21 | 0.56 | 0.48 | 0.007989 | 10.3378 | 1.6103 | 0.082589 | 0.012864 | 1300 | Residential, High Density | FDOT4-33 | FDOT District 4 | City of Vero Beach | FM# 403596-1: SR 60 Resurfacing (25th and Royal Palm outfall) - Baffle Boxes # 1 and # 2. | Resurfacing SR 60 from 21st Ave to Mockingbird Drive (25th Street and Royal Palm outfall) - Baffle Boxes #1 and #2. | Baffle Boxes- Second Generation | Completed | 2008 | 107 | 17 | SIRL | 51 | Not provided | Not provided | Florida Legislature | Not provided | N/A | Structural | 2016 | Central Indian River Lagoon | Not provided | Not provided | Not provided | TN 19.05% TA & TP 15.5% TA | yes
City of Vero Beach | Central IRL | B | IR12-21 | 0.56 | 0.48 | 0.096671 | 10.3378 | 1.6103 | 0.99937 | 0.15567 | 1330 | Residential, High density; Multiple Dwelling Units, Low Rise <Two stories or less> | FDOT4-33 | FDOT District 4 | City of Vero Beach | FM# 403596-1: SR 60 Resurfacing (25th and Royal Palm outfall) - Baffle Boxes # 1 and # 2. | Resurfacing SR 60 from 21st Ave to Mockingbird Drive (25th Street and Royal Palm outfall) - Baffle Boxes #1 and #2. | Baffle Boxes- Second Generation | Completed | 2008 | 107 | 17 | SIRL | 51 | Not provided | Not provided | Florida Legislature | Not provided | N/A | Structural | 2016 | Central Indian River Lagoon | Not provided | Not provided | Not provided | TN 19.05% TA & TP 15.5% TA | yes
City of Vero Beach | Central IRL | B | IR12-21 | 0.56 | 0.48 | 0.00025479 | 10.3378 | 1.6103 | 0.002634 | 0.00041028 | 1210 | Fixed Single Family Units | FDOT4-33 | FDOT District 4 | City of Vero Beach | FM# 403596-1: SR 60 Resurfacing (25th and Royal Palm outfall) - Baffle Boxes # 1 and # 2. | Resurfacing SR 60 from 21st Ave to Mockingbird Drive (25th Street and Royal Palm outfall) - Baffle Boxes #1 and #2. | Baffle Boxes- Second Generation | Completed | 2008 | 107 | 17 | SIRL | 51 | Not provided | Not provided | Florida Legislature | Not provided | N/A | Structural | 2016 | Central Indian River Lagoon | Not provided | Not provided | Not provided | TN 19.05% TA & TP 15.5% TA | yes
City of Vero Beach | Central IRL | B | IR12-21 | 0.56 | 0.48 | 0.0051682 | 11.6247 | 2.1911 | 0.060079 | 0.011324 | 1200 | Residential, Medium Density-Two-five dwellingunits per acre | FDOT4-33 | FDOT District 4 | City of Vero Beach | FM# 403596-1: SR 60 Resurfacing (25th and Royal Palm outfall) - Baffle Boxes # 1 and # 2. | Resurfacing SR 60 from 21st Ave to Mockingbird Drive (25th Street and Royal Palm outfall) - Baffle Boxes #1 and #2. | Baffle Boxes- Second Generation | Completed | 2008 | 107 | 17 | SIRL | 51 | Not provided | Not provided | Florida Legislature | Not provided | N/A | Structural | 2016 | Central Indian River Lagoon | Not provided | Not provided | Not provided | TN 19.05% TA & TP 15.5% TA | yes
City of Vero Beach | Central IRL | B | IR12-21 | 0.56 | 0.48 | 0.0099758 | 11.6247 | 2.1911 | 0.11597 | 0.021858 | 1300 | Residential, High Density | FDOT4-33 | FDOT District 4 | City of Vero Beach | FM# 403596-1: SR 60 Resurfacing (25th and Royal Palm outfall) - Baffle Boxes # 1 and # 2. | Resurfacing SR 60 from 21st Ave to Mockingbird Drive (25th Street and Royal Palm outfall) - Baffle Boxes #1 and #2. | Baffle Boxes- Second Generation | Completed | 2008 | 107 | 17 | SIRL | 51 | Not provided | Not provided | Florida Legislature | Not provided | N/A | Structural | 2016 | Central Indian River Lagoon | Not provided | Not provided | Not provided | TN 19.05% TA & TP 15.5% TA | yes
City of Vero Beach | Central IRL | B | IR12-21 | 0.56 | 0.48 | 0.077258 | 11.6247 | 2.1911 | 0.8981 | 0.16928 | 1330 | Residential, High density; Multiple Dwelling Units, Low Rise <Two stories or less> | FDOT4-33 | FDOT District 4 | City of Vero Beach | FM# 403596-1: SR 60 Resurfacing (25th and Royal Palm outfall) - Baffle Boxes # 1 and # 2. | Resurfacing SR 60 from 21st Ave to Mockingbird Drive (25th Street and Royal Palm outfall) - Baffle Boxes #1 and #2. | Baffle Boxes- Second Generation | Completed | 2008 | 107 | 17 | SIRL | 51 | Not provided | Not provided | Florida Legislature | Not provided | N/A | Structural | 2016 | Central Indian River Lagoon | Not provided | Not provided | Not provided | TN 19.05% TA & TP 15.5% TA | yes
City of Vero Beach | Central IRL | B | IR12-21 | 0.56 | 0.48 | 0.0082413 | 9.9372 | 1.4524 | 0.081896 | 0.01197 | 1210 | Fixed Single Family Units | FDOT4-33 | FDOT District 4 | City of Vero Beach | FM# 403596-1: SR 60 Resurfacing (25th and Royal Palm outfall) - Baffle Boxes # 1 and # 2. | Resurfacing SR 60 from 21st Ave to Mockingbird Drive (25th Street and Royal Palm outfall) - Baffle Boxes #1 and #2. | Baffle Boxes- Second Generation | Completed | 2008 | 107 | 17 | SIRL | 51 | Not provided | Not provided | Florida Legislature | Not provided | N/A | Structural | 2016 | Central Indian River Lagoon | Not provided | Not provided | Not provided | TN 19.05% TA & TP 15.5% TA | yes
City of Vero Beach | Central IRL | B | IR12-21 | 0.56 | 0.48 | 0.060438 | 9.9372 | 1.4524 | 0.60059 | 0.08778 | 1210 | Fixed Single Family Units | FDOT4-33 | FDOT District 4 | City of Vero Beach | FM# 403596-1: SR 60 Resurfacing (25th and Royal Palm outfall) - Baffle Boxes # 1 and # 2. | Resurfacing SR 60 from 21st Ave to Mockingbird Drive (25th Street and Royal Palm outfall) - Baffle Boxes #1 and #2. | Baffle Boxes- Second Generation | Completed | 2008 | 107 | 17 | SIRL | 51 | Not provided | Not provided | Florida Legislature | Not provided | N/A | Structural | 2016 | Central Indian River Lagoon | Not provided | Not provided | Not provided | TN 19.05% TA & TP 15.5% TA | yes
City of Vero Beach | Central IRL | B | IR12-21 | 0.56 | 0.48 | 0.010272 | 9.9372 | 1.4524 | 0.10207 | 0.014919 | 1750 | Governmental | FDOT4-33 | FDOT District 4 | City of Vero Beach | FM# 403596-1: SR 60 Resurfacing (25th and Royal Palm outfall) - Baffle Boxes # 1 and # 2. | Resurfacing SR 60 from 21st Ave to Mockingbird Drive (25th Street and Royal Palm outfall) - Baffle Boxes #1 and #2. | Baffle Boxes- Second Generation | Completed | 2008 | 107 | 17 | SIRL | 51 | Not provided | Not provided | Florida Legislature | Not provided | N/A | Structural | 2016 | Central Indian River Lagoon | Not provided | Not provided | Not provided | TN 19.05% TA & TP 15.5% TA | yes
City of Vero Beach | Central IRL | B | IR12-21 | 0.56 | 0.48 | 0.029405 | 9.9372 | 1.4524 | 0.2922 | 0.042707 | 1210 | Fixed Single Family Units | FDOT4-33 | FDOT District 4 | City of Vero Beach | FM# 403596-1: SR 60 Resurfacing (25th and Royal Palm outfall) - Baffle Boxes # 1 and # 2. | Resurfacing SR 60 from 21st Ave to Mockingbird Drive (25th Street and Royal Palm outfall) - Baffle Boxes #1 and #2. | Baffle Boxes- Second Generation | Completed | 2008 | 107 | 17 | SIRL | 51 | Not provided | Not provided | Florida Legislature | Not provided | N/A | Structural | 2016 | Central Indian River Lagoon | Not provided | Not provided | Not provided | TN 19.05% TA & TP 15.5% TA | yes
City of Vero Beach | Central IRL | B | IR12-21 | 0.56 | 0.48 | 0.22046 | 10.0399 | 1.4748 | 2.2134 | 0.32514 | 1200 | Residential, Medium Density-Two-five dwellingunits per acre | FDOT4-33 | FDOT District 4 | City of Vero Beach | FM# 403596-1: SR 60 Resurfacing (25th and Royal Palm outfall) - Baffle Boxes # 1 and # 2. | Resurfacing SR 60 from 21st Ave to Mockingbird Drive (25th Street and Royal Palm outfall) - Baffle Boxes #1 and #2. | Baffle Boxes- Second Generation | Completed | 2008 | 107 | 17 | SIRL | 51 | Not provided | Not provided | Florida Legislature | Not provided | N/A | Structural | 2016 | Central Indian River Lagoon | Not provided | Not provided | Not provided | TN 19.05% TA & TP 15.5% TA | yes
City of Vero Beach | Central IRL | B | IR12-21 | 0.56 | 0.48 | 0.32497 | 10.0399 | 1.4748 | 3.2626 | 0.47927 | 1210 | Fixed Single Family Units | FDOT4-33 | FDOT District 4 | City of Vero Beach | FM# 403596-1: SR 60 Resurfacing (25th and Royal Palm outfall) - Baffle Boxes # 1 and # 2. | Resurfacing SR 60 from 21st Ave to Mockingbird Drive (25th Street and Royal Palm outfall) - Baffle Boxes #1 and #2. | Baffle Boxes- Second Generation | Completed | 2008 | 107 | 17 | SIRL | 51 | Not provided | Not provided | Florida Legislature | Not provided | N/A | Structural | 2016 | Central Indian River Lagoon | Not provided | Not provided | Not provided | TN 19.05% TA & TP 15.5% TA | yes
City of Vero Beach | Central IRL | B | IR12-21 | 0.56 | 0.48 | 0.026937 | 10.0399 | 1.4748 | 0.27044 | 0.039727 | 1210 | Fixed Single Family Units | FDOT4-33 | FDOT District 4 | City of Vero Beach | FM# 403596-1: SR 60 Resurfacing (25th and Royal Palm outfall) - Baffle Boxes # 1 and # 2. | Resurfacing SR 60 from 21st Ave to Mockingbird Drive (25th Street and Royal Palm outfall) - Baffle Boxes #1 and #2. | Baffle Boxes- Second Generation | Completed | 2008 | 107 | 17 | SIRL | 51 | Not provided | Not provided | Florida Legislature | Not provided | N/A | Structural | 2016 | Central Indian River Lagoon | Not provided | Not provided | Not provided | TN 19.05% TA & TP 15.5% TA | yes
City of Vero Beach | Central IRL | B | IR12-21 | 0.56 | 0.48 | 0.035952 | 10.0399 | 1.4748 | 0.36096 | 0.053024 | 1210 | Fixed Single Family Units | FDOT4-33 | FDOT District 4 | City of Vero Beach | FM# 403596-1: SR 60 Resurfacing (25th and Royal Palm outfall) - Baffle Boxes # 1 and # 2. | Resurfacing SR 60 from 21st Ave to Mockingbird Drive (25th Street and Royal Palm outfall) - Baffle Boxes #1 and #2. | Baffle Boxes- Second Generation | Completed | 2008 | 107 | 17 | SIRL | 51 | Not provided | Not provided | Florida Legislature | Not provided | N/A | Structural | 2016 | Central Indian River Lagoon | Not provided | Not provided | Not provided | TN 19.05% TA & TP 15.5% TA | yes
City of Vero Beach | Central IRL | B | IR12-21 | 0.56 | 0.48 | 0.009448 | 10.0399 | 1.4748 | 0.094857 | 0.013934 | 1210 | Fixed Single Family Units | FDOT4-33 | FDOT District 4 | City of Vero Beach | FM# 403596-1: SR 60 Resurfacing (25th and Royal Palm outfall) - Baffle Boxes # 1 and # 2. | Resurfacing SR 60 from 21st Ave to Mockingbird Drive (25th Street and Royal Palm outfall) - Baffle Boxes #1 and #2. | Baffle Boxes- Second Generation | Completed | 2008 | 107 | 17 | SIRL | 51 | Not provided | Not provided | Florida Legislature | Not provided | N/A | Structural | 2016 | Central Indian River Lagoon | Not provided | Not provided | Not provided | TN 19.05% TA & TP 15.5% TA | yes
City of Vero Beach | Central IRL | B | IR12-21 | 0.56 | 0.48 | 0.061855 | 10.0368 | 1.4744 | 0.62083 | 0.091199 | 1200 | Residential, Medium Density-Two-five dwellingunits per acre | FDOT4-33 | FDOT District 4 | City of Vero Beach | FM# 403596-1: SR 60 Resurfacing (25th and Royal Palm outfall) - Baffle Boxes # 1 and # 2. | Resurfacing SR 60 from 21st Ave to Mockingbird Drive (25th Street and Royal Palm outfall) - Baffle Boxes #1 and #2. | Baffle Boxes- Second Generation | Completed | 2008 | 107 | 17 | SIRL | 51 | Not provided | Not provided | Florida Legislature | Not provided | N/A | Structural | 2016 | Central Indian River Lagoon | Not provided | Not provided | Not provided | TN 19.05% TA & TP 15.5% TA | yes
City of Vero Beach | Central IRL | B | IR12-21 | 0.56 | 0.48 | 0.021696 | 10.0368 | 1.4744 | 0.21776 | 0.031988 | 1210 | Fixed Single Family Units | FDOT4-33 | FDOT District 4 | City of Vero Beach | FM# 403596-1: SR 60 Resurfacing (25th and Royal Palm outfall) - Baffle Boxes # 1 and # 2. | Resurfacing SR 60 from 21st Ave to Mockingbird Drive (25th Street and Royal Palm outfall) - Baffle Boxes #1 and #2. | Baffle Boxes- Second Generation | Completed | 2008 | 107 | 17 | SIRL | 51 | Not provided | Not provided | Florida Legislature | Not provided | N/A | Structural | 2016 | Central Indian River Lagoon | Not provided | Not provided | Not provided | TN 19.05% TA & TP 15.5% TA | yes
City of Vero Beach | Central IRL | B | IR12-21 | 0.56 | 0.48 | 0.24438 | 10.0368 | 1.4744 | 2.4528 | 0.36031 | 1210 | Fixed Single Family Units | FDOT4-33 | FDOT District 4 | City of Vero Beach | FM# 403596-1: SR 60 Resurfacing (25th and Royal Palm outfall) - Baffle Boxes # 1 and # 2. | Resurfacing SR 60 from 21st Ave to Mockingbird Drive (25th Street and Royal Palm outfall) - Baffle Boxes #1 and #2. | Baffle Boxes- Second Generation | Completed | 2008 | 107 | 17 | SIRL | 51 | Not provided | Not provided | Florida Legislature | Not provided | N/A | Structural | 2016 | Central Indian River Lagoon | Not provided | Not provided | Not provided | TN 19.05% TA & TP 15.5% TA | yes
City of Vero Beach | Central IRL | B | IR12-21 | 0.56 | 0.48 | 0.003703 | 10.0368 | 1.4744 | 0.037166 | 0.0054597 | 1210 | Fixed Single Family Units | FDOT4-33 | FDOT District 4 | City of Vero Beach | FM# 403596-1: SR 60 Resurfacing (25th and Royal Palm outfall) - Baffle Boxes # 1 and # 2. | Resurfacing SR 60 from 21st Ave to Mockingbird Drive (25th Street and Royal Palm outfall) - Baffle Boxes #1 and #2. | Baffle Boxes- Second Generation | Completed | 2008 | 107 | 17 | SIRL | 51 | Not provided | Not provided | Florida Legislature | Not provided | N/A | Structural | 2016 | Central Indian River Lagoon | Not provided | Not provided | Not provided | TN 19.05% TA & TP 15.5% TA | yes
City of Vero Beach | Central IRL | B | IR12-21 | 0.56 | 0.48 | 0.15072 | 10.0368 | 1.4744 | 1.5127 | 0.22222 | 1210 | Fixed Single Family Units | FDOT4-33 | FDOT District 4 | City of Vero Beach | FM# 403596-1: SR 60 Resurfacing (25th and Royal Palm outfall) - Baffle Boxes # 1 and # 2. | Resurfacing SR 60 from 21st Ave to Mockingbird Drive (25th Street and Royal Palm outfall) - Baffle Boxes #1 and #2. | Baffle Boxes- Second Generation | Completed | 2008 | 107 | 17 | SIRL | 51 | Not provided | Not provided | Florida Legislature | Not provided | N/A | Structural | 2016 | Central Indian River Lagoon | Not provided | Not provided | Not provided | TN 19.05% TA & TP 15.5% TA | yes
City of Vero Beach | Central IRL | B | IR12-21 | 0.56 | 0.48 | 0.23007 | 9.7615 | 1.3708 | 2.2458 | 0.31537 | 1200 | Residential, Medium Density-Two-five dwellingunits per acre | FDOT4-33 | FDOT District 4 | City of Vero Beach | FM# 403596-1: SR 60 Resurfacing (25th and Royal Palm outfall) - Baffle Boxes # 1 and # 2. | Resurfacing SR 60 from 21st Ave to Mockingbird Drive (25th Street and Royal Palm outfall) - Baffle Boxes #1 and #2. | Baffle Boxes- Second Generation | Completed | 2008 | 107 | 17 | SIRL | 51 | Not provided | Not provided | Florida Legislature | Not provided | N/A | Structural | 2016 | Central Indian River Lagoon | Not provided | Not provided | Not provided | TN 19.05% TA & TP 15.5% TA | yes
City of Vero Beach | Central IRL | B | IR12-21 | 0.56 | 0.48 | 0.0003255 | 9.7615 | 1.3708 | 0.0031774 | 0.00044618 | 1210 | Fixed Single Family Units | FDOT4-33 | FDOT District 4 | City of Vero Beach | FM# 403596-1: SR 60 Resurfacing (25th and Royal Palm outfall) - Baffle Boxes # 1 and # 2. | Resurfacing SR 60 from 21st Ave to Mockingbird Drive (25th Street and Royal Palm outfall) - Baffle Boxes #1 and #2. | Baffle Boxes- Second Generation | Completed | 2008 | 107 | 17 | SIRL | 51 | Not provided | Not provided | Florida Legislature | Not provided | N/A | Structural | 2016 | Central Indian River Lagoon | Not provided | Not provided | Not provided | TN 19.05% TA & TP 15.5% TA | yes
City of Vero Beach | Central IRL | B | IR12-21 | 0.56 | 0.48 | 0.327 | 10.0332 | 1.4739 | 3.2809 | 0.48196 | 1200 | Residential, Medium Density-Two-five dwellingunits per acre | FDOT4-33 | FDOT District 4 | City of Vero Beach | FM# 403596-1: SR 60 Resurfacing (25th and Royal Palm outfall) - Baffle Boxes # 1 and # 2. | Resurfacing SR 60 from 21st Ave to Mockingbird Drive (25th Street and Royal Palm outfall) - Baffle Boxes #1 and #2. | Baffle Boxes- Second Generation | Completed | 2008 | 107 | 17 | SIRL | 51 | Not provided | Not provided | Florida Legislature | Not provided | N/A | Structural | 2016 | Central Indian River Lagoon | Not provided | Not provided | Not provided | TN 19.05% TA & TP 15.5% TA | yes
City of Vero Beach | Central IRL | B | IR12-21 | 0.56 | 0.48 | 0.08262 | 10.0332 | 1.4739 | 0.82895 | 0.12177 | 1210 | Fixed Single Family Units | FDOT4-33 | FDOT District 4 | City of Vero Beach | FM# 403596-1: SR 60 Resurfacing (25th and Royal Palm outfall) - Baffle Boxes # 1 and # 2. | Resurfacing SR 60 from 21st Ave to Mockingbird Drive (25th Street and Royal Palm outfall) - Baffle Boxes #1 and #2. | Baffle Boxes- Second Generation | Completed | 2008 | 107 | 17 | SIRL | 51 | Not provided | Not provided | Florida Legislature | Not provided | N/A | Structural | 2016 | Central Indian River Lagoon | Not provided | Not provided | Not provided | TN 19.05% TA & TP 15.5% TA | yes
City of Vero Beach | Central IRL | B | IR12-21 | 0.56 | 0.48 | 0.020301 | 10.0332 | 1.4739 | 0.20369 | 0.029922 | 1210 | Fixed Single Family Units | FDOT4-33 | FDOT District 4 | City of Vero Beach | FM# 403596-1: SR 60 Resurfacing (25th and Royal Palm outfall) - Baffle Boxes # 1 and # 2. | Resurfacing SR 60 from 21st Ave to Mockingbird Drive (25th Street and Royal Palm outfall) - Baffle Boxes #1 and #2. | Baffle Boxes- Second Generation | Completed | 2008 | 107 | 17 | SIRL | 51 | Not provided | Not provided | Florida Legislature | Not provided | N/A | Structural | 2016 | Central Indian River Lagoon | Not provided | Not provided | Not provided | TN 19.05% TA & TP 15.5% TA | yes
City of Vero Beach | Central IRL | B | IR12-21 | 0.56 | 0.48 | 0.14509 | 10.0332 | 1.4739 | 1.4557 | 0.21384 | 1210 | Fixed Single Family Units | FDOT4-33 | FDOT District 4 | City of Vero Beach | FM# 403596-1: SR 60 Resurfacing (25th and Royal Palm outfall) - Baffle Boxes # 1 and # 2. | Resurfacing SR 60 from 21st Ave to Mockingbird Drive (25th Street and Royal Palm outfall) - Baffle Boxes #1 and #2. | Baffle Boxes- Second Generation | Completed | 2008 | 107 | 17 | SIRL | 51 | Not provided | Not provided | Florida Legislature | Not provided | N/A | Structural | 2016 | Central Indian River Lagoon | Not provided | Not provided | Not provided | TN 19.05% TA & TP 15.5% TA | yes
City of Vero Beach | Central IRL | B | IR12-21 | 0.56 | 0.48 | 0.04275 | 10.0332 | 1.4739 | 0.42892 | 0.063008 | 1210 | Fixed Single Family Units | FDOT4-33 | FDOT District 4 | City of Vero Beach | FM# 403596-1: SR 60 Resurfacing (25th and Royal Palm outfall) - Baffle Boxes # 1 and # 2. | Resurfacing SR 60 from 21st Ave to Mockingbird Drive (25th Street and Royal Palm outfall) - Baffle Boxes #1 and #2. | Baffle Boxes- Second Generation | Completed | 2008 | 107 | 17 | SIRL | 51 | Not provided | Not provided | Florida Legislature | Not provided | N/A | Structural | 2016 | Central Indian River Lagoon | Not provided | Not provided | Not provided | TN 19.05% TA & TP 15.5% TA | yes
City of Vero Beach | Central IRL | B | IR12-21 | 0.56 | 0.48 | 0.16782 | 9.6342 | 1.3829 | 1.6168 | 0.23208 | 1200 | Residential, Medium Density-Two-five dwellingunits per acre | FDOT4-33 | FDOT District 4 | City of Vero Beach | FM# 403596-1: SR 60 Resurfacing (25th and Royal Palm outfall) - Baffle Boxes # 1 and # 2. | Resurfacing SR 60 from 21st Ave to Mockingbird Drive (25th Street and Royal Palm outfall) - Baffle Boxes #1 and #2. | Baffle Boxes- Second Generation | Completed | 2008 | 107 | 17 | SIRL | 51 | Not provided | Not provided | Florida Legislature | Not provided | N/A | Structural | 2016 | Central Indian River Lagoon | Not provided | Not provided | Not provided | TN 19.05% TA & TP 15.5% TA | yes
City of Vero Beach | Central IRL | B | IR12-21 | 0.56 | 0.48 | 0.067891 | 9.6342 | 1.3829 | 0.65408 | 0.093889 | 1750 | Governmental | FDOT4-33 | FDOT District 4 | City of Vero Beach | FM# 403596-1: SR 60 Resurfacing (25th and Royal Palm outfall) - Baffle Boxes # 1 and # 2. | Resurfacing SR 60 from 21st Ave to Mockingbird Drive (25th Street and Royal Palm outfall) - Baffle Boxes #1 and #2. | Baffle Boxes- Second Generation | Completed | 2008 | 107 | 17 | SIRL | 51 | Not provided | Not provided | Florida Legislature | Not provided | N/A | Structural | 2016 | Central Indian River Lagoon | Not provided | Not provided | Not provided | TN 19.05% TA & TP 15.5% TA | yes
City of Vero Beach | Central IRL | B | IR12-21 | 0.56 | 0.48 | 0.12263 | 11.7627 | 2.2686 | 1.4424 | 0.27819 | 1330 | Residential, High density; Multiple Dwelling Units, Low Rise <Two stories or less> | FDOT4-33 | FDOT District 4 | City of Vero Beach | FM# 403596-1: SR 60 Resurfacing (25th and Royal Palm outfall) - Baffle Boxes # 1 and # 2. | Resurfacing SR 60 from 21st Ave to Mockingbird Drive (25th Street and Royal Palm outfall) - Baffle Boxes #1 and #2. | Baffle Boxes- Second Generation | Completed | 2008 | 107 | 17 | SIRL | 51 | Not provided | Not provided | Florida Legislature | Not provided | N/A | Structural | 2016 | Central Indian River Lagoon | Not provided | Not provided | Not provided | TN 19.05% TA & TP 15.5% TA | yes
City of Vero Beach | Central IRL | B | IR12-21 | 0.56 | 0.48 | 0.39596 | 11.7627 | 2.2686 | 4.6575 | 0.89827 | 1330 | Residential, High density; Multiple Dwelling Units, Low Rise <Two stories or less> | FDOT4-33 | FDOT District 4 | City of Vero Beach | FM# 403596-1: SR 60 Resurfacing (25th and Royal Palm outfall) - Baffle Boxes # 1 and # 2. | Resurfacing SR 60 from 21st Ave to Mockingbird Drive (25th Street and Royal Palm outfall) - Baffle Boxes #1 and #2. | Baffle Boxes- Second Generation | Completed | 2008 | 107 | 17 | SIRL | 51 | Not provided | Not provided | Florida Legislature | Not provided | N/A | Structural | 2016 | Central Indian River Lagoon | Not provided | Not provided | Not provided | TN 19.05% TA & TP 15.5% TA | yes
City of Vero Beach | Central IRL | B | IR12-21 | 0.56 | 0.48 | 0.43675 | 8.5744 | 1.1473 | 3.7449 | 0.50109 | 1720 | Religious | FDOT4-33 | FDOT District 4 | City of Vero Beach | FM# 403596-1: SR 60 Resurfacing (25th and Royal Palm outfall) - Baffle Boxes # 1 and # 2. | Resurfacing SR 60 from 21st Ave to Mockingbird Drive (25th Street and Royal Palm outfall) - Baffle Boxes #1 and #2. | Baffle Boxes- Second Generation | Completed | 2008 | 107 | 17 | SIRL | 51 | Not provided | Not provided | Florida Legislature | Not provided | N/A | Structural | 2016 | Central Indian River Lagoon | Not provided | Not provided | Not provided | TN 19.05% TA & TP 15.5% TA | yes
City of Vero Beach | Central IRL | B | IR12-21 | 0.56 | 0.48 | 0.018644 | 11.7619 | 2.2684 | 0.21929 | 0.042292 | 1300 | Residential, High Density | FDOT4-33 | FDOT District 4 | City of Vero Beach | FM# 403596-1: SR 60 Resurfacing (25th and Royal Palm outfall) - Baffle Boxes # 1 and # 2. | Resurfacing SR 60 from 21st Ave to Mockingbird Drive (25th Street and Royal Palm outfall) - Baffle Boxes #1 and #2. | Baffle Boxes- Second Generation | Completed | 2008 | 107 | 17 | SIRL | 51 | Not provided | Not provided | Florida Legislature | Not provided | N/A | Structural | 2016 | Central Indian River Lagoon | Not provided | Not provided | Not provided | TN 19.05% TA & TP 15.5% TA | yes
City of Vero Beach | Central IRL | B | IR12-21 | 0.56 | 0.48 | 0.51039 | 11.7619 | 2.2684 | 6.0032 | 1.1578 | 1330 | Residential, High density; Multiple Dwelling Units, Low Rise <Two stories or less> | FDOT4-33 | FDOT District 4 | City of Vero Beach | FM# 403596-1: SR 60 Resurfacing (25th and Royal Palm outfall) - Baffle Boxes # 1 and # 2. | Resurfacing SR 60 from 21st Ave to Mockingbird Drive (25th Street and Royal Palm outfall) - Baffle Boxes #1 and #2. | Baffle Boxes- Second Generation | Completed | 2008 | 107 | 17 | SIRL | 51 | Not provided | Not provided | Florida Legislature | Not provided | N/A | Structural | 2016 | Central Indian River Lagoon | Not provided | Not provided | Not provided | TN 19.05% TA & TP 15.5% TA | yes
City of Vero Beach | Central IRL | B | IR12-21 | 0.56 | 0.48 | 0.27665 | 10.0332 | 1.4739 | 2.7757 | 0.40775 | 1200 | Residential, Medium Density-Two-five dwellingunits per acre | FDOT4-33 | FDOT District 4 | City of Vero Beach | FM# 403596-1: SR 60 Resurfacing (25th and Royal Palm outfall) - Baffle Boxes # 1 and # 2. | Resurfacing SR 60 from 21st Ave to Mockingbird Drive (25th Street and Royal Palm outfall) - Baffle Boxes #1 and #2. | Baffle Boxes- Second Generation | Completed | 2008 | 107 | 17 | SIRL | 51 | Not provided | Not provided | Florida Legislature | Not provided | N/A | Structural | 2016 | Central Indian River Lagoon | Not provided | Not provided | Not provided | TN 19.05% TA & TP 15.5% TA | yes
City of Vero Beach | Central IRL | B | IR12-21 | 0.56 | 0.48 | 0.16553 | 10.0332 | 1.4739 | 1.6608 | 0.24397 | 1210 | Fixed Single Family Units | FDOT4-33 | FDOT District 4 | City of Vero Beach | FM# 403596-1: SR 60 Resurfacing (25th and Royal Palm outfall) - Baffle Boxes # 1 and # 2. | Resurfacing SR 60 from 21st Ave to Mockingbird Drive (25th Street and Royal Palm outfall) - Baffle Boxes #1 and #2. | Baffle Boxes- Second Generation | Completed | 2008 | 107 | 17 | SIRL | 51 | Not provided | Not provided | Florida Legislature | Not provided | N/A | Structural | 2016 | Central Indian River Lagoon | Not provided | Not provided | Not provided | TN 19.05% TA & TP 15.5% TA | yes
City of Vero Beach | Central IRL | B | IR12-21 | 0.56 | 0.48 | 4.0513e-05 | 10.0332 | 1.4739 | 0.00040648 | 5.9711e-05 | 1210 | Fixed Single Family Units | FDOT4-33 | FDOT District 4 | City of Vero Beach | FM# 403596-1: SR 60 Resurfacing (25th and Royal Palm outfall) - Baffle Boxes # 1 and # 2. | Resurfacing SR 60 from 21st Ave to Mockingbird Drive (25th Street and Royal Palm outfall) - Baffle Boxes #1 and #2. | Baffle Boxes- Second Generation | Completed | 2008 | 107 | 17 | SIRL | 51 | Not provided | Not provided | Florida Legislature | Not provided | N/A | Structural | 2016 | Central Indian River Lagoon | Not provided | Not provided | Not provided | TN 19.05% TA & TP 15.5% TA | yes
City of Vero Beach | Central IRL | B | IR12-21 | 0.56 | 0.48 | 0.11194 | 10.0332 | 1.4739 | 1.1232 | 0.16499 | 1210 | Fixed Single Family Units | FDOT4-33 | FDOT District 4 | City of Vero Beach | FM# 403596-1: SR 60 Resurfacing (25th and Royal Palm outfall) - Baffle Boxes # 1 and # 2. | Resurfacing SR 60 from 21st Ave to Mockingbird Drive (25th Street and Royal Palm outfall) - Baffle Boxes #1 and #2. | Baffle Boxes- Second Generation | Completed | 2008 | 107 | 17 | SIRL | 51 | Not provided | Not provided | Florida Legislature | Not provided | N/A | Structural | 2016 | Central Indian River Lagoon | Not provided | Not provided | Not provided | TN 19.05% TA & TP 15.5% TA | yes
City of Vero Beach | Central IRL | B | IR12-21 | 0.56 | 0.48 | 0.028987 | 10.0332 | 1.4739 | 0.29084 | 0.042724 | 1210 | Fixed Single Family Units | FDOT4-33 | FDOT District 4 | City of Vero Beach | FM# 403596-1: SR 60 Resurfacing (25th and Royal Palm outfall) - Baffle Boxes # 1 and # 2. | Resurfacing SR 60 from 21st Ave to Mockingbird Drive (25th Street and Royal Palm outfall) - Baffle Boxes #1 and #2. | Baffle Boxes- Second Generation | Completed | 2008 | 107 | 17 | SIRL | 51 | Not provided | Not provided | Florida Legislature | Not provided | N/A | Structural | 2016 | Central Indian River Lagoon | Not provided | Not provided | Not provided | TN 19.05% TA & TP 15.5% TA | yes
City of Vero Beach | Central IRL | B | IR12-21 | 0.56 | 0.48 | 0.034608 | 10.0332 | 1.4739 | 0.34723 | 0.051008 | 1210 | Fixed Single Family Units | FDOT4-33 | FDOT District 4 | City of Vero Beach | FM# 403596-1: SR 60 Resurfacing (25th and Royal Palm outfall) - Baffle Boxes # 1 and # 2. | Resurfacing SR 60 from 21st Ave to Mockingbird Drive (25th Street and Royal Palm outfall) - Baffle Boxes #1 and #2. | Baffle Boxes- Second Generation | Completed | 2008 | 107 | 17 | SIRL | 51 | Not provided | Not provided | Florida Legislature | Not provided | N/A | Structural | 2016 | Central Indian River Lagoon | Not provided | Not provided | Not provided | TN 19.05% TA & TP 15.5% TA | yes
City of Vero Beach | Central IRL | B | IR12-21 | 0.56 | 0.48 | 0.0072573 | 10.9028 | 1.9643 | 0.079125 | 0.014255 | 1300 | Residential, High Density | FDOT4-33 | FDOT District 4 | City of Vero Beach | FM# 403596-1: SR 60 Resurfacing (25th and Royal Palm outfall) - Baffle Boxes # 1 and # 2. | Resurfacing SR 60 from 21st Ave to Mockingbird Drive (25th Street and Royal Palm outfall) - Baffle Boxes #1 and #2. | Baffle Boxes- Second Generation | Completed | 2008 | 107 | 17 | SIRL | 51 | Not provided | Not provided | Florida Legislature | Not provided | N/A | Structural | 2016 | Central Indian River Lagoon | Not provided | Not provided | Not provided | TN 19.05% TA & TP 15.5% TA | yes
City of Vero Beach | Central IRL | B | IR12-21 | 0.56 | 0.48 | 0.16782 | 10.9028 | 1.9643 | 1.8297 | 0.32964 | 1700 | Institutional (Educational,religious,health and military facilities) | FDOT4-33 | FDOT District 4 | City of Vero Beach | FM# 403596-1: SR 60 Resurfacing (25th and Royal Palm outfall) - Baffle Boxes # 1 and # 2. | Resurfacing SR 60 from 21st Ave to Mockingbird Drive (25th Street and Royal Palm outfall) - Baffle Boxes #1 and #2. | Baffle Boxes- Second Generation | Completed | 2008 | 107 | 17 | SIRL | 51 | Not provided | Not provided | Florida Legislature | Not provided | N/A | Structural | 2016 | Central Indian River Lagoon | Not provided | Not provided | Not provided | TN 19.05% TA & TP 15.5% TA | yes
City of Vero Beach | Central IRL | B | IR12-21 | 0.56 | 0.48 | 0.13158 | 10.9028 | 1.9643 | 1.4345 | 0.25845 | 1330 | Residential, High density; Multiple Dwelling Units, Low Rise <Two stories or less> | FDOT4-33 | FDOT District 4 | City of Vero Beach | FM# 403596-1: SR 60 Resurfacing (25th and Royal Palm outfall) - Baffle Boxes # 1 and # 2. | Resurfacing SR 60 from 21st Ave to Mockingbird Drive (25th Street and Royal Palm outfall) - Baffle Boxes #1 and #2. | Baffle Boxes- Second Generation | Completed | 2008 | 107 | 17 | SIRL | 51 | Not provided | Not provided | Florida Legislature | Not provided | N/A | Structural | 2016 | Central Indian River Lagoon | Not provided | Not provided | Not provided | TN 19.05% TA & TP 15.5% TA | yes
City of Vero Beach | Central IRL | B | IR12-21 | 0.56 | 0.48 | 0.31111 | 10.9028 | 1.9643 | 3.392 | 0.61112 | 1330 | Residential, High density; Multiple Dwelling Units, Low Rise <Two stories or less> | FDOT4-33 | FDOT District 4 | City of Vero Beach | FM# 403596-1: SR 60 Resurfacing (25th and Royal Palm outfall) - Baffle Boxes # 1 and # 2. | Resurfacing SR 60 from 21st Ave to Mockingbird Drive (25th Street and Royal Palm outfall) - Baffle Boxes #1 and #2. | Baffle Boxes- Second Generation | Completed | 2008 | 107 | 17 | SIRL | 51 | Not provided | Not provided | Florida Legislature | Not provided | N/A | Structural | 2016 | Central Indian River Lagoon | Not provided | Not provided | Not provided | TN 19.05% TA & TP 15.5% TA | yes
City of Vero Beach | Central IRL | B | IR12-21 | 0.56 | 0.48 | 0.11661 | 8.8425 | 1.1739 | 1.0311 | 0.13689 | 1700 | Institutional (Educational,religious,health and military facilities) | FDOT4-33 | FDOT District 4 | City of Vero Beach | FM# 403596-1: SR 60 Resurfacing (25th and Royal Palm outfall) - Baffle Boxes # 1 and # 2. | Resurfacing SR 60 from 21st Ave to Mockingbird Drive (25th Street and Royal Palm outfall) - Baffle Boxes #1 and #2. | Baffle Boxes- Second Generation | Completed | 2008 | 107 | 17 | SIRL | 51 | Not provided | Not provided | Florida Legislature | Not provided | N/A | Structural | 2016 | Central Indian River Lagoon | Not provided | Not provided | Not provided | TN 19.05% TA & TP 15.5% TA | yes
City of Vero Beach | Central IRL | B | IR12-21 | 0.56 | 0.48 | 0.042092 | 8.8425 | 1.1739 | 0.3722 | 0.049411 | 8140 | Roads and Highways | FDOT4-33 | FDOT District 4 | City of Vero Beach | FM# 403596-1: SR 60 Resurfacing (25th and Royal Palm outfall) - Baffle Boxes # 1 and # 2. | Resurfacing SR 60 from 21st Ave to Mockingbird Drive (25th Street and Royal Palm outfall) - Baffle Boxes #1 and #2. | Baffle Boxes- Second Generation | Completed | 2008 | 107 | 17 | SIRL | 51 | Not provided | Not provided | Florida Legislature | Not provided | N/A | Structural | 2016 | Central Indian River Lagoon | Not provided | Not provided | Not provided | TN 19.05% TA & TP 15.5% TA | yes
City of Vero Beach | Central IRL | B | IR12-21 | 0.56 | 0.48 | 0.019079 | 8.8425 | 1.1739 | 0.16871 | 0.022397 | 1720 | Religious | FDOT4-33 | FDOT District 4 | City of Vero Beach | FM# 403596-1: SR 60 Resurfacing (25th and Royal Palm outfall) - Baffle Boxes # 1 and # 2. | Resurfacing SR 60 from 21st Ave to Mockingbird Drive (25th Street and Royal Palm outfall) - Baffle Boxes #1 and #2. | Baffle Boxes- Second Generation | Completed | 2008 | 107 | 17 | SIRL | 51 | Not provided | Not provided | Florida Legislature | Not provided | N/A | Structural | 2016 | Central Indian River Lagoon | Not provided | Not provided | Not provided | TN 19.05% TA & TP 15.5% TA | yes
City of Vero Beach | Central IRL | B | IR12-21 | 0.56 | 0.48 | 0.2761 | 10.0443 | 1.4755 | 2.7732 | 0.40737 | 1200 | Residential, Medium Density-Two-five dwellingunits per acre | FDOT4-33 | FDOT District 4 | City of Vero Beach | FM# 403596-1: SR 60 Resurfacing (25th and Royal Palm outfall) - Baffle Boxes # 1 and # 2. | Resurfacing SR 60 from 21st Ave to Mockingbird Drive (25th Street and Royal Palm outfall) - Baffle Boxes #1 and #2. | Baffle Boxes- Second Generation | Completed | 2008 | 107 | 17 | SIRL | 51 | Not provided | Not provided | Florida Legislature | Not provided | N/A | Structural | 2016 | Central Indian River Lagoon | Not provided | Not provided | Not provided | TN 19.05% TA & TP 15.5% TA | yes
City of Vero Beach | Central IRL | B | IR12-21 | 0.56 | 0.48 | 0.1386 | 10.0443 | 1.4755 | 1.3921 | 0.20449 | 1210 | Fixed Single Family Units | FDOT4-33 | FDOT District 4 | City of Vero Beach | FM# 403596-1: SR 60 Resurfacing (25th and Royal Palm outfall) - Baffle Boxes # 1 and # 2. | Resurfacing SR 60 from 21st Ave to Mockingbird Drive (25th Street and Royal Palm outfall) - Baffle Boxes #1 and #2. | Baffle Boxes- Second Generation | Completed | 2008 | 107 | 17 | SIRL | 51 | Not provided | Not provided | Florida Legislature | Not provided | N/A | Structural | 2016 | Central Indian River Lagoon | Not provided | Not provided | Not provided | TN 19.05% TA & TP 15.5% TA | yes
City of Vero Beach | Central IRL | B | IR12-21 | 0.56 | 0.48 | 0.072701 | 10.0443 | 1.4755 | 0.73023 | 0.10727 | 1210 | Fixed Single Family Units | FDOT4-33 | FDOT District 4 | City of Vero Beach | FM# 403596-1: SR 60 Resurfacing (25th and Royal Palm outfall) - Baffle Boxes # 1 and # 2. | Resurfacing SR 60 from 21st Ave to Mockingbird Drive (25th Street and Royal Palm outfall) - Baffle Boxes #1 and #2. | Baffle Boxes- Second Generation | Completed | 2008 | 107 | 17 | SIRL | 51 | Not provided | Not provided | Florida Legislature | Not provided | N/A | Structural | 2016 | Central Indian River Lagoon | Not provided | Not provided | Not provided | TN 19.05% TA & TP 15.5% TA | yes
City of Vero Beach | Central IRL | B | IR12-21 | 0.56 | 0.48 | 0.1102 | 10.0443 | 1.4755 | 1.1069 | 0.1626 | 1210 | Fixed Single Family Units | FDOT4-33 | FDOT District 4 | City of Vero Beach | FM# 403596-1: SR 60 Resurfacing (25th and Royal Palm outfall) - Baffle Boxes # 1 and # 2. | Resurfacing SR 60 from 21st Ave to Mockingbird Drive (25th Street and Royal Palm outfall) - Baffle Boxes #1 and #2. | Baffle Boxes- Second Generation | Completed | 2008 | 107 | 17 | SIRL | 51 | Not provided | Not provided | Florida Legislature | Not provided | N/A | Structural | 2016 | Central Indian River Lagoon | Not provided | Not provided | Not provided | TN 19.05% TA & TP 15.5% TA | yes
City of Vero Beach | Central IRL | B | IR12-21 | 0.56 | 0.48 | 0.002328 | 10.0443 | 1.4755 | 0.023383 | 0.0034349 | 1210 | Fixed Single Family Units | FDOT4-33 | FDOT District 4 | City of Vero Beach | FM# 403596-1: SR 60 Resurfacing (25th and Royal Palm outfall) - Baffle Boxes # 1 and # 2. | Resurfacing SR 60 from 21st Ave to Mockingbird Drive (25th Street and Royal Palm outfall) - Baffle Boxes #1 and #2. | Baffle Boxes- Second Generation | Completed | 2008 | 107 | 17 | SIRL | 51 | Not provided | Not provided | Florida Legislature | Not provided | N/A | Structural | 2016 | Central Indian River Lagoon | Not provided | Not provided | Not provided | TN 19.05% TA & TP 15.5% TA | yes
City of Vero Beach | Central IRL | B | IR12-21 | 0.56 | 0.48 | 0.025188 | 8.8443 | 1.2571 | 0.22277 | 0.031664 | 1200 | Residential, Medium Density-Two-five dwellingunits per acre | FDOT4-33 | FDOT District 4 | City of Vero Beach | FM# 403596-1: SR 60 Resurfacing (25th and Royal Palm outfall) - Baffle Boxes # 1 and # 2. | Resurfacing SR 60 from 21st Ave to Mockingbird Drive (25th Street and Royal Palm outfall) - Baffle Boxes #1 and #2. | Baffle Boxes- Second Generation | Completed | 2008 | 107 | 17 | SIRL | 51 | Not provided | Not provided | Florida Legislature | Not provided | N/A | Structural | 2016 | Central Indian River Lagoon | Not provided | Not provided | Not provided | TN 19.05% TA & TP 15.5% TA | yes
City of Vero Beach | Central IRL | B | IR12-21 | 0.56 | 0.48 | 0.00044931 | 9.947 | 1.4562 | 0.0044693 | 0.00065429 | 1300 | Residential, High Density | FDOT4-33 | FDOT District 4 | City of Vero Beach | FM# 403596-1: SR 60 Resurfacing (25th and Royal Palm outfall) - Baffle Boxes # 1 and # 2. | Resurfacing SR 60 from 21st Ave to Mockingbird Drive (25th Street and Royal Palm outfall) - Baffle Boxes #1 and #2. | Baffle Boxes- Second Generation | Completed | 2008 | 107 | 17 | SIRL | 51 | Not provided | Not provided | Florida Legislature | Not provided | N/A | Structural | 2016 | Central Indian River Lagoon | Not provided | Not provided | Not provided | TN 19.05% TA & TP 15.5% TA | yes
City of Vero Beach | Central IRL | B | IR12-21 | 0.56 | 0.48 | 0.0022066 | 9.947 | 1.4562 | 0.021949 | 0.0032133 | 1330 | Residential, High density; Multiple Dwelling Units, Low Rise <Two stories or less> | FDOT4-33 | FDOT District 4 | City of Vero Beach | FM# 403596-1: SR 60 Resurfacing (25th and Royal Palm outfall) - Baffle Boxes # 1 and # 2. | Resurfacing SR 60 from 21st Ave to Mockingbird Drive (25th Street and Royal Palm outfall) - Baffle Boxes #1 and #2. | Baffle Boxes- Second Generation | Completed | 2008 | 107 | 17 | SIRL | 51 | Not provided | Not provided | Florida Legislature | Not provided | N/A | Structural | 2016 | Central Indian River Lagoon | Not provided | Not provided | Not provided | TN 19.05% TA & TP 15.5% TA | yes
City of Vero Beach | Central IRL | B | IR12-21 | 0.56 | 0.48 | 0.0030429 | 11.7627 | 2.2686 | 0.035792 | 0.006903 | 1300 | Residential, High Density | FDOT4-33 | FDOT District 4 | City of Vero Beach | FM# 403596-1: SR 60 Resurfacing (25th and Royal Palm outfall) - Baffle Boxes # 1 and # 2. | Resurfacing SR 60 from 21st Ave to Mockingbird Drive (25th Street and Royal Palm outfall) - Baffle Boxes #1 and #2. | Baffle Boxes- Second Generation | Completed | 2008 | 107 | 17 | SIRL | 51 | Not provided | Not provided | Florida Legislature | Not provided | N/A | Structural | 2016 | Central Indian River Lagoon | Not provided | Not provided | Not provided | TN 19.05% TA & TP 15.5% TA | yes
City of Vero Beach | Central IRL | B | IR12-21 | 0.56 | 0.48 | 0.47607 | 11.7627 | 2.2686 | 5.5999 | 1.08 | 1330 | Residential, High density; Multiple Dwelling Units, Low Rise <Two stories or less> | FDOT4-33 | FDOT District 4 | City of Vero Beach | FM# 403596-1: SR 60 Resurfacing (25th and Royal Palm outfall) - Baffle Boxes # 1 and # 2. | Resurfacing SR 60 from 21st Ave to Mockingbird Drive (25th Street and Royal Palm outfall) - Baffle Boxes #1 and #2. | Baffle Boxes- Second Generation | Completed | 2008 | 107 | 17 | SIRL | 51 | Not provided | Not provided | Florida Legislature | Not provided | N/A | Structural | 2016 | Central Indian River Lagoon | Not provided | Not provided | Not provided | TN 19.05% TA & TP 15.5% TA | yes
City of Vero Beach | Central IRL | B | IR12-21 | 0.56 | 0.48 | 0.023511 | 12.1852 | 1.9233 | 0.28649 | 0.04522 | 1330 | Residential, High density; Multiple Dwelling Units, Low Rise <Two stories or less> | FDOT4-33 | FDOT District 4 | City of Vero Beach | FM# 403596-1: SR 60 Resurfacing (25th and Royal Palm outfall) - Baffle Boxes # 1 and # 2. | Resurfacing SR 60 from 21st Ave to Mockingbird Drive (25th Street and Royal Palm outfall) - Baffle Boxes #1 and #2. | Baffle Boxes- Second Generation | Completed | 2008 | 107 | 17 | SIRL | 51 | Not provided | Not provided | Florida Legislature | Not provided | N/A | Structural | 2016 | Central Indian River Lagoon | Not provided | Not provided | Not provided | TN 19.05% TA & TP 15.5% TA | yes
City of Vero Beach | Central IRL | B | IR12-21 | 0.56 | 0.48 | 1.681e-05 | 10.7285 | 1.706 | 0.00018035 | 2.8678e-05 | 1200 | Residential, Medium Density-Two-five dwellingunits per acre | FDOT4-33 | FDOT District 4 | City of Vero Beach | FM# 403596-1: SR 60 Resurfacing (25th and Royal Palm outfall) - Baffle Boxes # 1 and # 2. | Resurfacing SR 60 from 21st Ave to Mockingbird Drive (25th Street and Royal Palm outfall) - Baffle Boxes #1 and #2. | Baffle Boxes- Second Generation | Completed | 2008 | 107 | 17 | SIRL | 51 | Not provided | Not provided | Florida Legislature | Not provided | N/A | Structural | 2016 | Central Indian River Lagoon | Not provided | Not provided | Not provided | TN 19.05% TA & TP 15.5% TA | yes
City of Vero Beach | Central IRL | B | IR12-21 | 0.56 | 0.48 | 0.073476 | 10.7285 | 1.706 | 0.78828 | 0.12535 | 1300 | Residential, High Density | FDOT4-33 | FDOT District 4 | City of Vero Beach | FM# 403596-1: SR 60 Resurfacing (25th and Royal Palm outfall) - Baffle Boxes # 1 and # 2. | Resurfacing SR 60 from 21st Ave to Mockingbird Drive (25th Street and Royal Palm outfall) - Baffle Boxes #1 and #2. | Baffle Boxes- Second Generation | Completed | 2008 | 107 | 17 | SIRL | 51 | Not provided | Not provided | Florida Legislature | Not provided | N/A | Structural | 2016 | Central Indian River Lagoon | Not provided | Not provided | Not provided | TN 19.05% TA & TP 15.5% TA | yes
City of Vero Beach | Central IRL | B | IR12-21 | 0.56 | 0.48 | 0.0035082 | 10.7285 | 1.706 | 0.037637 | 0.0059849 | 1490 | Commercial and Services Under Construction | FDOT4-33 | FDOT District 4 | City of Vero Beach | FM# 403596-1: SR 60 Resurfacing (25th and Royal Palm outfall) - Baffle Boxes # 1 and # 2. | Resurfacing SR 60 from 21st Ave to Mockingbird Drive (25th Street and Royal Palm outfall) - Baffle Boxes #1 and #2. | Baffle Boxes- Second Generation | Completed | 2008 | 107 | 17 | SIRL | 51 | Not provided | Not provided | Florida Legislature | Not provided | N/A | Structural | 2016 | Central Indian River Lagoon | Not provided | Not provided | Not provided | TN 19.05% TA & TP 15.5% TA | yes
City of Vero Beach | Central IRL | B | IR12-21 | 0.56 | 0.48 | 0.0095349 | 10.7285 | 1.706 | 0.1023 | 0.016267 | 1330 | Residential, High density; Multiple Dwelling Units, Low Rise <Two stories or less> | FDOT4-33 | FDOT District 4 | City of Vero Beach | FM# 403596-1: SR 60 Resurfacing (25th and Royal Palm outfall) - Baffle Boxes # 1 and # 2. | Resurfacing SR 60 from 21st Ave to Mockingbird Drive (25th Street and Royal Palm outfall) - Baffle Boxes #1 and #2. | Baffle Boxes- Second Generation | Completed | 2008 | 107 | 17 | SIRL | 51 | Not provided | Not provided | Florida Legislature | Not provided | N/A | Structural | 2016 | Central Indian River Lagoon | Not provided | Not provided | Not provided | TN 19.05% TA & TP 15.5% TA | yes
City of Vero Beach | Central IRL | B | IR12-21 | 0.56 | 0.48 | 0.10239 | 10.8496 | 1.8873 | 1.1109 | 0.19323 | 1200 | Residential, Medium Density-Two-five dwellingunits per acre | FDOT4-33 | FDOT District 4 | City of Vero Beach | FM# 403596-1: SR 60 Resurfacing (25th and Royal Palm outfall) - Baffle Boxes # 1 and # 2. | Resurfacing SR 60 from 21st Ave to Mockingbird Drive (25th Street and Royal Palm outfall) - Baffle Boxes #1 and #2. | Baffle Boxes- Second Generation | Completed | 2008 | 107 | 17 | SIRL | 51 | Not provided | Not provided | Florida Legislature | Not provided | N/A | Structural | 2016 | Central Indian River Lagoon | Not provided | Not provided | Not provided | TN 19.05% TA & TP 15.5% TA | yes
City of Vero Beach | Central IRL | B | IR12-21 | 0.56 | 0.48 | 0.28007 | 10.8496 | 1.8873 | 3.0386 | 0.52856 | 1300 | Residential, High Density | FDOT4-33 | FDOT District 4 | City of Vero Beach | FM# 403596-1: SR 60 Resurfacing (25th and Royal Palm outfall) - Baffle Boxes # 1 and # 2. | Resurfacing SR 60 from 21st Ave to Mockingbird Drive (25th Street and Royal Palm outfall) - Baffle Boxes #1 and #2. | Baffle Boxes- Second Generation | Completed | 2008 | 107 | 17 | SIRL | 51 | Not provided | Not provided | Florida Legislature | Not provided | N/A | Structural | 2016 | Central Indian River Lagoon | Not provided | Not provided | Not provided | TN 19.05% TA & TP 15.5% TA | yes
City of Vero Beach | Central IRL | B | IR12-21 | 0.56 | 0.48 | 0.0054497 | 10.8496 | 1.8873 | 0.059127 | 0.010285 | 1490 | Commercial and Services Under Construction | FDOT4-33 | FDOT District 4 | City of Vero Beach | FM# 403596-1: SR 60 Resurfacing (25th and Royal Palm outfall) - Baffle Boxes # 1 and # 2. | Resurfacing SR 60 from 21st Ave to Mockingbird Drive (25th Street and Royal Palm outfall) - Baffle Boxes #1 and #2. | Baffle Boxes- Second Generation | Completed | 2008 | 107 | 17 | SIRL | 51 | Not provided | Not provided | Florida Legislature | Not provided | N/A | Structural | 2016 | Central Indian River Lagoon | Not provided | Not provided | Not provided | TN 19.05% TA & TP 15.5% TA | yes
City of Vero Beach | Central IRL | B | IR12-21 | 0.56 | 0.48 | 0.068582 | 10.8496 | 1.8873 | 0.74409 | 0.12943 | 1330 | Residential, High density; Multiple Dwelling Units, Low Rise <Two stories or less> | FDOT4-33 | FDOT District 4 | City of Vero Beach | FM# 403596-1: SR 60 Resurfacing (25th and Royal Palm outfall) - Baffle Boxes # 1 and # 2. | Resurfacing SR 60 from 21st Ave to Mockingbird Drive (25th Street and Royal Palm outfall) - Baffle Boxes #1 and #2. | Baffle Boxes- Second Generation | Completed | 2008 | 107 | 17 | SIRL | 51 | Not provided | Not provided | Florida Legislature | Not provided | N/A | Structural | 2016 | Central Indian River Lagoon | Not provided | Not provided | Not provided | TN 19.05% TA & TP 15.5% TA | yes
City of Vero Beach | Central IRL | B | IR12-21 | 0.56 | 0.48 | 0.079645 | 10.8496 | 1.8873 | 0.86412 | 0.15031 | 1720 | Religious | FDOT4-33 | FDOT District 4 | City of Vero Beach | FM# 403596-1: SR 60 Resurfacing (25th and Royal Palm outfall) - Baffle Boxes # 1 and # 2. | Resurfacing SR 60 from 21st Ave to Mockingbird Drive (25th Street and Royal Palm outfall) - Baffle Boxes #1 and #2. | Baffle Boxes- Second Generation | Completed | 2008 | 107 | 17 | SIRL | 51 | Not provided | Not provided | Florida Legislature | Not provided | N/A | Structural | 2016 | Central Indian River Lagoon | Not provided | Not provided | Not provided | TN 19.05% TA & TP 15.5% TA | yes
City of Vero Beach | Central IRL | B | IR12-21 | 0.56 | 0.48 | 1.624e-08 | 10.8496 | 1.8873 | 1.7619e-07 | 3.0648e-08 | 1430 | Professional Services | FDOT4-33 | FDOT District 4 | City of Vero Beach | FM# 403596-1: SR 60 Resurfacing (25th and Royal Palm outfall) - Baffle Boxes # 1 and # 2. | Resurfacing SR 60 from 21st Ave to Mockingbird Drive (25th Street and Royal Palm outfall) - Baffle Boxes #1 and #2. | Baffle Boxes- Second Generation | Completed | 2008 | 107 | 17 | SIRL | 51 | Not provided | Not provided | Florida Legislature | Not provided | N/A | Structural | 2016 | Central Indian River Lagoon | Not provided | Not provided | Not provided | TN 19.05% TA & TP 15.5% TA | yes
City of Vero Beach | Central IRL | B | IR12-21 | 0.56 | 0.48 | 0.1677 | 11.3041 | 2.0538 | 1.8957 | 0.34442 | 1200 | Residential, Medium Density-Two-five dwellingunits per acre | FDOT4-33 | FDOT District 4 | City of Vero Beach | FM# 403596-1: SR 60 Resurfacing (25th and Royal Palm outfall) - Baffle Boxes # 1 and # 2. | Resurfacing SR 60 from 21st Ave to Mockingbird Drive (25th Street and Royal Palm outfall) - Baffle Boxes #1 and #2. | Baffle Boxes- Second Generation | Completed | 2008 | 107 | 17 | SIRL | 51 | Not provided | Not provided | Florida Legislature | Not provided | N/A | Structural | 2016 | Central Indian River Lagoon | Not provided | Not provided | Not provided | TN 19.05% TA & TP 15.5% TA | yes
City of Vero Beach | Central IRL | B | IR12-21 | 0.56 | 0.48 | 0.070286 | 11.3041 | 2.0538 | 0.79452 | 0.14436 | 1330 | Residential, High density; Multiple Dwelling Units, Low Rise <Two stories or less> | FDOT4-33 | FDOT District 4 | City of Vero Beach | FM# 403596-1: SR 60 Resurfacing (25th and Royal Palm outfall) - Baffle Boxes # 1 and # 2. | Resurfacing SR 60 from 21st Ave to Mockingbird Drive (25th Street and Royal Palm outfall) - Baffle Boxes #1 and #2. | Baffle Boxes- Second Generation | Completed | 2008 | 107 | 17 | SIRL | 51 | Not provided | Not provided | Florida Legislature | Not provided | N/A | Structural | 2016 | Central Indian River Lagoon | Not provided | Not provided | Not provided | TN 19.05% TA & TP 15.5% TA | yes
City of Vero Beach | Central IRL | B | IR12-21 | 0.56 | 0.48 | 0.048204 | 11.3041 | 2.0538 | 0.5449 | 0.099002 | 1330 | Residential, High density; Multiple Dwelling Units, Low Rise <Two stories or less> | FDOT4-33 | FDOT District 4 | City of Vero Beach | FM# 403596-1: SR 60 Resurfacing (25th and Royal Palm outfall) - Baffle Boxes # 1 and # 2. | Resurfacing SR 60 from 21st Ave to Mockingbird Drive (25th Street and Royal Palm outfall) - Baffle Boxes #1 and #2. | Baffle Boxes- Second Generation | Completed | 2008 | 107 | 17 | SIRL | 51 | Not provided | Not provided | Florida Legislature | Not provided | N/A | Structural | 2016 | Central Indian River Lagoon | Not provided | Not provided | Not provided | TN 19.05% TA & TP 15.5% TA | yes
City of Vero Beach | Central IRL | B | IR12-21 | 0.56 | 0.48 | 0.098891 | 11.3041 | 2.0538 | 1.1179 | 0.2031 | 1330 | Residential, High density; Multiple Dwelling Units, Low Rise <Two stories or less> | FDOT4-33 | FDOT District 4 | City of Vero Beach | FM# 403596-1: SR 60 Resurfacing (25th and Royal Palm outfall) - Baffle Boxes # 1 and # 2. | Resurfacing SR 60 from 21st Ave to Mockingbird Drive (25th Street and Royal Palm outfall) - Baffle Boxes #1 and #2. | Baffle Boxes- Second Generation | Completed | 2008 | 107 | 17 | SIRL | 51 | Not provided | Not provided | Florida Legislature | Not provided | N/A | Structural | 2016 | Central Indian River Lagoon | Not provided | Not provided | Not provided | TN 19.05% TA & TP 15.5% TA | yes
City of Vero Beach | Central IRL | B | IR12-21 | 0.56 | 0.48 | 0.28769 | 9.651 | 1.3869 | 2.7765 | 0.39899 | 1200 | Residential, Medium Density-Two-five dwellingunits per acre | FDOT4-33 | FDOT District 4 | City of Vero Beach | FM# 403596-1: SR 60 Resurfacing (25th and Royal Palm outfall) - Baffle Boxes # 1 and # 2. | Resurfacing SR 60 from 21st Ave to Mockingbird Drive (25th Street and Royal Palm outfall) - Baffle Boxes #1 and #2. | Baffle Boxes- Second Generation | Completed | 2008 | 107 | 17 | SIRL | 51 | Not provided | Not provided | Florida Legislature | Not provided | N/A | Structural | 2016 | Central Indian River Lagoon | Not provided | Not provided | Not provided | TN 19.05% TA & TP 15.5% TA | yes
City of Vero Beach | Central IRL | B | IR12-21 | 0.56 | 0.48 | 0.091021 | 9.651 | 1.3869 | 0.87844 | 0.12623 | 1750 | Governmental | FDOT4-33 | FDOT District 4 | City of Vero Beach | FM# 403596-1: SR 60 Resurfacing (25th and Royal Palm outfall) - Baffle Boxes # 1 and # 2. | Resurfacing SR 60 from 21st Ave to Mockingbird Drive (25th Street and Royal Palm outfall) - Baffle Boxes #1 and #2. | Baffle Boxes- Second Generation | Completed | 2008 | 107 | 17 | SIRL | 51 | Not provided | Not provided | Florida Legislature | Not provided | N/A | Structural | 2016 | Central Indian River Lagoon | Not provided | Not provided | Not provided | TN 19.05% TA & TP 15.5% TA | yes
City of Vero Beach | Central IRL | B | IR12-21 | 0.56 | 0.48 | 0.04947 | 9.651 | 1.3869 | 0.47743 | 0.068608 | 1210 | Fixed Single Family Units | FDOT4-33 | FDOT District 4 | City of Vero Beach | FM# 403596-1: SR 60 Resurfacing (25th and Royal Palm outfall) - Baffle Boxes # 1 and # 2. | Resurfacing SR 60 from 21st Ave to Mockingbird Drive (25th Street and Royal Palm outfall) - Baffle Boxes #1 and #2. | Baffle Boxes- Second Generation | Completed | 2008 | 107 | 17 | SIRL | 51 | Not provided | Not provided | Florida Legislature | Not provided | N/A | Structural | 2016 | Central Indian River Lagoon | Not provided | Not provided | Not provided | TN 19.05% TA & TP 15.5% TA | yes
FDOT District 4 | Central IRL | B | IR12-21 | 0.56 | 0.48 | 0.0033458 | 8.9124 | 1.1851 | 0.029819 | 0.0039651 | 1300 | Residential, High Density | FDOT4-33 | FDOT District 4 | City of Vero Beach | FM# 403596-1: SR 60 Resurfacing (25th and Royal Palm outfall) - Baffle Boxes # 1 and # 2. | Resurfacing SR 60 from 21st Ave to Mockingbird Drive (25th Street and Royal Palm outfall) - Baffle Boxes #1 and #2. | Baffle Boxes- Second Generation | Completed | 2008 | 107 | 17 | SIRL | 51 | Not provided | Not provided | Florida Legislature | Not provided | N/A | Structural | 2016 | Central Indian River Lagoon | Not provided | Not provided | Not provided | TN 19.05% TA & TP 15.5% TA | yes
FDOT District 4 | Central IRL | B | IR12-21 | 0.56 | 0.48 | 0.12277 | 8.9124 | 1.1851 | 1.0942 | 0.1455 | 1700 | Institutional (Educational,religious,health and military facilities) | FDOT4-33 | FDOT District 4 | City of Vero Beach | FM# 403596-1: SR 60 Resurfacing (25th and Royal Palm outfall) - Baffle Boxes # 1 and # 2. | Resurfacing SR 60 from 21st Ave to Mockingbird Drive (25th Street and Royal Palm outfall) - Baffle Boxes #1 and #2. | Baffle Boxes- Second Generation | Completed | 2008 | 107 | 17 | SIRL | 51 | Not provided | Not provided | Florida Legislature | Not provided | N/A | Structural | 2016 | Central Indian River Lagoon | Not provided | Not provided | Not provided | TN 19.05% TA & TP 15.5% TA | yes
FDOT District 4 | Central IRL | B | IR12-21 | 0.56 | 0.48 | 0.20043 | 8.9124 | 1.1851 | 1.7863 | 0.23753 | 8140 | Roads and Highways | FDOT4-33 | FDOT District 4 | City of Vero Beach | FM# 403596-1: SR 60 Resurfacing (25th and Royal Palm outfall) - Baffle Boxes # 1 and # 2. | Resurfacing SR 60 from 21st Ave to Mockingbird Drive (25th Street and Royal Palm outfall) - Baffle Boxes #1 and #2. | Baffle Boxes- Second Generation | Completed | 2008 | 107 | 17 | SIRL | 51 | Not provided | Not provided | Florida Legislature | Not provided | N/A | Structural | 2016 | Central Indian River Lagoon | Not provided | Not provided | Not provided | TN 19.05% TA & TP 15.5% TA | yes
FDOT District 4 | Central IRL | B | IR12-21 | 0.56 | 0.48 | 0.09366 | 9.6608 | 1.3255 | 0.90484 | 0.12415 | 1200 | Residential, Medium Density-Two-five dwellingunits per acre | FDOT4-33 | FDOT District 4 | City of Vero Beach | FM# 403596-1: SR 60 Resurfacing (25th and Royal Palm outfall) - Baffle Boxes # 1 and # 2. | Resurfacing SR 60 from 21st Ave to Mockingbird Drive (25th Street and Royal Palm outfall) - Baffle Boxes #1 and #2. | Baffle Boxes- Second Generation | Completed | 2008 | 107 | 17 | SIRL | 51 | Not provided | Not provided | Florida Legislature | Not provided | N/A | Structural | 2016 | Central Indian River Lagoon | Not provided | Not provided | Not provided | TN 19.05% TA & TP 15.5% TA | yes
FDOT District 4 | Central IRL | B | IR12-21 | 0.56 | 0.48 | 0.0064197 | 9.6608 | 1.3255 | 0.062019 | 0.0085093 | 1300 | Residential, High Density | FDOT4-33 | FDOT District 4 | City of Vero Beach | FM# 403596-1: SR 60 Resurfacing (25th and Royal Palm outfall) - Baffle Boxes # 1 and # 2. | Resurfacing SR 60 from 21st Ave to Mockingbird Drive (25th Street and Royal Palm outfall) - Baffle Boxes #1 and #2. | Baffle Boxes- Second Generation | Completed | 2008 | 107 | 17 | SIRL | 51 | Not provided | Not provided | Florida Legislature | Not provided | N/A | Structural | 2016 | Central Indian River Lagoon | Not provided | Not provided | Not provided | TN 19.05% TA & TP 15.5% TA | yes
FDOT District 4 | Central IRL | B | IR12-21 | 0.56 | 0.48 | 0.38636 | 9.6608 | 1.3255 | 3.7325 | 0.51212 | 8140 | Roads and Highways | FDOT4-33 | FDOT District 4 | City of Vero Beach | FM# 403596-1: SR 60 Resurfacing (25th and Royal Palm outfall) - Baffle Boxes # 1 and # 2. | Resurfacing SR 60 from 21st Ave to Mockingbird Drive (25th Street and Royal Palm outfall) - Baffle Boxes #1 and #2. | Baffle Boxes- Second Generation | Completed | 2008 | 107 | 17 | SIRL | 51 | Not provided | Not provided | Florida Legislature | Not provided | N/A | Structural | 2016 | Central Indian River Lagoon | Not provided | Not provided | Not provided | TN 19.05% TA & TP 15.5% TA | yes
FDOT District 4 | Central IRL | B | IR12-21 | 0.56 | 0.48 | 0.12638 | 9.1105 | 1.2008 | 1.1513 | 0.15175 | 1700 | Institutional (Educational,religious,health and military facilities) | FDOT4-33 | FDOT District 4 | City of Vero Beach | FM# 403596-1: SR 60 Resurfacing (25th and Royal Palm outfall) - Baffle Boxes # 1 and # 2. | Resurfacing SR 60 from 21st Ave to Mockingbird Drive (25th Street and Royal Palm outfall) - Baffle Boxes #1 and #2. | Baffle Boxes- Second Generation | Completed | 2008 | 107 | 17 | SIRL | 51 | Not provided | Not provided | Florida Legislature | Not provided | N/A | Structural | 2016 | Central Indian River Lagoon | Not provided | Not provided | Not provided | TN 19.05% TA & TP 15.5% TA | yes
FDOT District 4 | Central IRL | B | IR12-21 | 0.56 | 0.48 | 0.36849 | 9.1105 | 1.2008 | 3.3571 | 0.44249 | 8140 | Roads and Highways | FDOT4-33 | FDOT District 4 | City of Vero Beach | FM# 403596-1: SR 60 Resurfacing (25th and Royal Palm outfall) - Baffle Boxes # 1 and # 2. | Resurfacing SR 60 from 21st Ave to Mockingbird Drive (25th Street and Royal Palm outfall) - Baffle Boxes #1 and #2. | Baffle Boxes- Second Generation | Completed | 2008 | 107 | 17 | SIRL | 51 | Not provided | Not provided | Florida Legislature | Not provided | N/A | Structural | 2016 | Central Indian River Lagoon | Not provided | Not provided | Not provided | TN 19.05% TA & TP 15.5% TA | yes
FDOT District 4 | Central IRL | B | IR12-21 | 0.56 | 0.48 | 0.00020919 | 9.1105 | 1.2008 | 0.0019058 | 0.0002512 | 1720 | Religious | FDOT4-33 | FDOT District 4 | City of Vero Beach | FM# 403596-1: SR 60 Resurfacing (25th and Royal Palm outfall) - Baffle Boxes # 1 and # 2. | Resurfacing SR 60 from 21st Ave to Mockingbird Drive (25th Street and Royal Palm outfall) - Baffle Boxes #1 and #2. | Baffle Boxes- Second Generation | Completed | 2008 | 107 | 17 | SIRL | 51 | Not provided | Not provided | Florida Legislature | Not provided | N/A | Structural | 2016 | Central Indian River Lagoon | Not provided | Not provided | Not provided | TN 19.05% TA & TP 15.5% TA | yes
FDOT District 4 | Central IRL | B | IR12-21 | 0.56 | 0.48 | 0.10166 | 9.7468 | 1.3848 | 0.99083 | 0.14077 | 1200 | Residential, Medium Density-Two-five dwellingunits per acre | FDOT4-33 | FDOT District 4 | City of Vero Beach | FM# 403596-1: SR 60 Resurfacing (25th and Royal Palm outfall) - Baffle Boxes # 1 and # 2. | Resurfacing SR 60 from 21st Ave to Mockingbird Drive (25th Street and Royal Palm outfall) - Baffle Boxes #1 and #2. | Baffle Boxes- Second Generation | Completed | 2008 | 107 | 17 | SIRL | 51 | Not provided | Not provided | Florida Legislature | Not provided | N/A | Structural | 2016 | Central Indian River Lagoon | Not provided | Not provided | Not provided | TN 19.05% TA & TP 15.5% TA | yes
FDOT District 4 | Central IRL | B | IR12-21 | 0.56 | 0.48 | 0.017374 | 9.7468 | 1.3848 | 0.16934 | 0.024059 | 1400 | Commercial and Services | FDOT4-33 | FDOT District 4 | City of Vero Beach | FM# 403596-1: SR 60 Resurfacing (25th and Royal Palm outfall) - Baffle Boxes # 1 and # 2. | Resurfacing SR 60 from 21st Ave to Mockingbird Drive (25th Street and Royal Palm outfall) - Baffle Boxes #1 and #2. | Baffle Boxes- Second Generation | Completed | 2008 | 107 | 17 | SIRL | 51 | Not provided | Not provided | Florida Legislature | Not provided | N/A | Structural | 2016 | Central Indian River Lagoon | Not provided | Not provided | Not provided | TN 19.05% TA & TP 15.5% TA | yes
FDOT District 4 | Central IRL | B | IR12-21 | 0.56 | 0.48 | 0.090944 | 9.7468 | 1.3848 | 0.88641 | 0.12594 | 8140 | Roads and Highways | FDOT4-33 | FDOT District 4 | City of Vero Beach | FM# 403596-1: SR 60 Resurfacing (25th and Royal Palm outfall) - Baffle Boxes # 1 and # 2. | Resurfacing SR 60 from 21st Ave to Mockingbird Drive (25th Street and Royal Palm outfall) - Baffle Boxes #1 and #2. | Baffle Boxes- Second Generation | Completed | 2008 | 107 | 17 | SIRL | 51 | Not provided | Not provided | Florida Legislature | Not provided | N/A | Structural | 2016 | Central Indian River Lagoon | Not provided | Not provided | Not provided | TN 19.05% TA & TP 15.5% TA | yes
FDOT District 4 | Central IRL | B | IR12-21 | 0.56 | 0.48 | 0.0055861 | 9.4289 | 1.2337 | 0.052671 | 0.0068917 | 1400 | Commercial and Services | FDOT4-33 | FDOT District 4 | City of Vero Beach | FM# 403596-1: SR 60 Resurfacing (25th and Royal Palm outfall) - Baffle Boxes # 1 and # 2. | Resurfacing SR 60 from 21st Ave to Mockingbird Drive (25th Street and Royal Palm outfall) - Baffle Boxes #1 and #2. | Baffle Boxes- Second Generation | Completed | 2008 | 107 | 17 | SIRL | 51 | Not provided | Not provided | Florida Legislature | Not provided | N/A | Structural | 2016 | Central Indian River Lagoon | Not provided | Not provided | Not provided | TN 19.05% TA & TP 15.5% TA | yes
FDOT District 4 | Central IRL | B | IR12-21 | 0.56 | 0.48 | 0.015355 | 9.4289 | 1.2337 | 0.14478 | 0.018943 | 1700 | Institutional (Educational,religious,health and military facilities) | FDOT4-33 | FDOT District 4 | City of Vero Beach | FM# 403596-1: SR 60 Resurfacing (25th and Royal Palm outfall) - Baffle Boxes # 1 and # 2. | Resurfacing SR 60 from 21st Ave to Mockingbird Drive (25th Street and Royal Palm outfall) - Baffle Boxes #1 and #2. | Baffle Boxes- Second Generation | Completed | 2008 | 107 | 17 | SIRL | 51 | Not provided | Not provided | Florida Legislature | Not provided | N/A | Structural | 2016 | Central Indian River Lagoon | Not provided | Not provided | Not provided | TN 19.05% TA & TP 15.5% TA | yes
FDOT District 4 | Central IRL | B | IR12-21 | 0.56 | 0.48 | 0.56296 | 9.4289 | 1.2337 | 5.3081 | 0.69454 | 8140 | Roads and Highways | FDOT4-33 | FDOT District 4 | City of Vero Beach | FM# 403596-1: SR 60 Resurfacing (25th and Royal Palm outfall) - Baffle Boxes # 1 and # 2. | Resurfacing SR 60 from 21st Ave to Mockingbird Drive (25th Street and Royal Palm outfall) - Baffle Boxes #1 and #2. | Baffle Boxes- Second Generation | Completed | 2008 | 107 | 17 | SIRL | 51 | Not provided | Not provided | Florida Legislature | Not provided | N/A | Structural | 2016 | Central Indian River Lagoon | Not provided | Not provided | Not provided | TN 19.05% TA & TP 15.5% TA | yes
FDOT District 4 | Central IRL | B | IR12-21 | 0.56 | 0.48 | 0.050563 | 10.8474 | 1.4478 | 0.54848 | 0.073206 | 1400 | Commercial and Services | FDOT4-33 | FDOT District 4 | City of Vero Beach | FM# 403596-1: SR 60 Resurfacing (25th and Royal Palm outfall) - Baffle Boxes # 1 and # 2. | Resurfacing SR 60 from 21st Ave to Mockingbird Drive (25th Street and Royal Palm outfall) - Baffle Boxes #1 and #2. | Baffle Boxes- Second Generation | Completed | 2008 | 107 | 17 | SIRL | 51 | Not provided | Not provided | Florida Legislature | Not provided | N/A | Structural | 2016 | Central Indian River Lagoon | Not provided | Not provided | Not provided | TN 19.05% TA & TP 15.5% TA | yes
FDOT District 4 | Central IRL | B | IR12-21 | 0.56 | 0.48 | 0.0066538 | 10.8474 | 1.4478 | 0.072176 | 0.0096334 | 8140 | Roads and Highways | FDOT4-33 | FDOT District 4 | City of Vero Beach | FM# 403596-1: SR 60 Resurfacing (25th and Royal Palm outfall) - Baffle Boxes # 1 and # 2. | Resurfacing SR 60 from 21st Ave to Mockingbird Drive (25th Street and Royal Palm outfall) - Baffle Boxes #1 and #2. | Baffle Boxes- Second Generation | Completed | 2008 | 107 | 17 | SIRL | 51 | Not provided | Not provided | Florida Legislature | Not provided | N/A | Structural | 2016 | Central Indian River Lagoon | Not provided | Not provided | Not provided | TN 19.05% TA & TP 15.5% TA | yes
FDOT District 4 | Central IRL | B | IR12-21 | 0.56 | 0.48 | 0.12909 | 11.3818 | 2.121 | 1.4693 | 0.2738 | 1300 | Residential, High Density | FDOT4-33 | FDOT District 4 | City of Vero Beach | FM# 403596-1: SR 60 Resurfacing (25th and Royal Palm outfall) - Baffle Boxes # 1 and # 2. | Resurfacing SR 60 from 21st Ave to Mockingbird Drive (25th Street and Royal Palm outfall) - Baffle Boxes #1 and #2. | Baffle Boxes- Second Generation | Completed | 2008 | 107 | 17 | SIRL | 51 | Not provided | Not provided | Florida Legislature | Not provided | N/A | Structural | 2016 | Central Indian River Lagoon | Not provided | Not provided | Not provided | TN 19.05% TA & TP 15.5% TA | yes
FDOT District 4 | Central IRL | B | IR12-21 | 0.56 | 0.48 | 8.5536e-06 | 11.3818 | 2.121 | 9.7355e-05 | 1.8142e-05 | 1700 | Institutional (Educational,religious,health and military facilities) | FDOT4-33 | FDOT District 4 | City of Vero Beach | FM# 403596-1: SR 60 Resurfacing (25th and Royal Palm outfall) - Baffle Boxes # 1 and # 2. | Resurfacing SR 60 from 21st Ave to Mockingbird Drive (25th Street and Royal Palm outfall) - Baffle Boxes #1 and #2. | Baffle Boxes- Second Generation | Completed | 2008 | 107 | 17 | SIRL | 51 | Not provided | Not provided | Florida Legislature | Not provided | N/A | Structural | 2016 | Central Indian River Lagoon | Not provided | Not provided | Not provided | TN 19.05% TA & TP 15.5% TA | yes
FDOT District 4 | Central IRL | B | IR12-21 | 0.56 | 0.48 | 0.042623 | 11.3818 | 2.121 | 0.48512 | 0.090402 | 8140 | Roads and Highways | FDOT4-33 | FDOT District 4 | City of Vero Beach | FM# 403596-1: SR 60 Resurfacing (25th and Royal Palm outfall) - Baffle Boxes # 1 and # 2. | Resurfacing SR 60 from 21st Ave to Mockingbird Drive (25th Street and Royal Palm outfall) - Baffle Boxes #1 and #2. | Baffle Boxes- Second Generation | Completed | 2008 | 107 | 17 | SIRL | 51 | Not provided | Not provided | Florida Legislature | Not provided | N/A | Structural | 2016 | Central Indian River Lagoon | Not provided | Not provided | Not provided | TN 19.05% TA & TP 15.5% TA | yes
FDOT District 4 | Central IRL | B | IR12-21 | 0.56 | 0.48 | 0.046934 | 9.4654 | 1.2378 | 0.44425 | 0.058097 | 8140 | Roads and Highways | FDOT4-33 | FDOT District 4 | City of Vero Beach | FM# 403596-1: SR 60 Resurfacing (25th and Royal Palm outfall) - Baffle Boxes # 1 and # 2. | Resurfacing SR 60 from 21st Ave to Mockingbird Drive (25th Street and Royal Palm outfall) - Baffle Boxes #1 and #2. | Baffle Boxes- Second Generation | Completed | 2008 | 107 | 17 | SIRL | 51 | Not provided | Not provided | Florida Legislature | Not provided | N/A | Structural | 2016 | Central Indian River Lagoon | Not provided | Not provided | Not provided | TN 19.05% TA & TP 15.5% TA | yes
FDOT District 4 | Central IRL | B | IR12-21 | 0.56 | 0.48 | 0.12009 | 9.7615 | 1.3708 | 1.1722 | 0.16461 | 1200 | Residential, Medium Density-Two-five dwellingunits per acre | FDOT4-33 | FDOT District 4 | City of Vero Beach | FM# 403596-1: SR 60 Resurfacing (25th and Royal Palm outfall) - Baffle Boxes # 1 and # 2. | Resurfacing SR 60 from 21st Ave to Mockingbird Drive (25th Street and Royal Palm outfall) - Baffle Boxes #1 and #2. | Baffle Boxes- Second Generation | Completed | 2008 | 107 | 17 | SIRL | 51 | Not provided | Not provided | Florida Legislature | Not provided | N/A | Structural | 2016 | Central Indian River Lagoon | Not provided | Not provided | Not provided | TN 19.05% TA & TP 15.5% TA | yes
FDOT District 4 | Central IRL | B | IR12-21 | 0.56 | 0.48 | 0.25216 | 9.7615 | 1.3708 | 2.4614 | 0.34565 | 8140 | Roads and Highways | FDOT4-33 | FDOT District 4 | City of Vero Beach | FM# 403596-1: SR 60 Resurfacing (25th and Royal Palm outfall) - Baffle Boxes # 1 and # 2. | Resurfacing SR 60 from 21st Ave to Mockingbird Drive (25th Street and Royal Palm outfall) - Baffle Boxes #1 and #2. | Baffle Boxes- Second Generation | Completed | 2008 | 107 | 17 | SIRL | 51 | Not provided | Not provided | Florida Legislature | Not provided | N/A | Structural | 2016 | Central Indian River Lagoon | Not provided | Not provided | Not provided | TN 19.05% TA & TP 15.5% TA | yes
FDOT District 4 | Central IRL | B | IR12-21 | 0.56 | 0.48 | 0.0013348 | 8.8425 | 1.1739 | 0.011803 | 0.0015669 | 1700 | Institutional (Educational,religious,health and military facilities) | FDOT4-33 | FDOT District 4 | City of Vero Beach | FM# 403596-1: SR 60 Resurfacing (25th and Royal Palm outfall) - Baffle Boxes # 1 and # 2. | Resurfacing SR 60 from 21st Ave to Mockingbird Drive (25th Street and Royal Palm outfall) - Baffle Boxes #1 and #2. | Baffle Boxes- Second Generation | Completed | 2008 | 107 | 17 | SIRL | 51 | Not provided | Not provided | Florida Legislature | Not provided | N/A | Structural | 2016 | Central Indian River Lagoon | Not provided | Not provided | Not provided | TN 19.05% TA & TP 15.5% TA | yes
FDOT District 4 | Central IRL | B | IR12-21 | 0.56 | 0.48 | 0.047911 | 8.8425 | 1.1739 | 0.42365 | 0.056242 | 8140 | Roads and Highways | FDOT4-33 | FDOT District 4 | City of Vero Beach | FM# 403596-1: SR 60 Resurfacing (25th and Royal Palm outfall) - Baffle Boxes # 1 and # 2. | Resurfacing SR 60 from 21st Ave to Mockingbird Drive (25th Street and Royal Palm outfall) - Baffle Boxes #1 and #2. | Baffle Boxes- Second Generation | Completed | 2008 | 107 | 17 | SIRL | 51 | Not provided | Not provided | Florida Legislature | Not provided | N/A | Structural | 2016 | Central Indian River Lagoon | Not provided | Not provided | Not provided | TN 19.05% TA & TP 15.5% TA | yes
FDOT District 4 | Central IRL | B | IR12-21 | 0.56 | 0.48 | 0.00042692 | 8.8425 | 1.1739 | 0.003775 | 0.00050116 | 1720 | Religious | FDOT4-33 | FDOT District 4 | City of Vero Beach | FM# 403596-1: SR 60 Resurfacing (25th and Royal Palm outfall) - Baffle Boxes # 1 and # 2. | Resurfacing SR 60 from 21st Ave to Mockingbird Drive (25th Street and Royal Palm outfall) - Baffle Boxes #1 and #2. | Baffle Boxes- Second Generation | Completed | 2008 | 107 | 17 | SIRL | 51 | Not provided | Not provided | Florida Legislature | Not provided | N/A | Structural | 2016 | Central Indian River Lagoon | Not provided | Not provided | Not provided | TN 19.05% TA & TP 15.5% TA | yes
FDOT District 4 | Central IRL | B | IR12-21 | 0.56 | 0.48 | 0.081367 | 9.947 | 1.4562 | 0.80936 | 0.11849 | 1300 | Residential, High Density | FDOT4-33 | FDOT District 4 | City of Vero Beach | FM# 403596-1: SR 60 Resurfacing (25th and Royal Palm outfall) - Baffle Boxes # 1 and # 2. | Resurfacing SR 60 from 21st Ave to Mockingbird Drive (25th Street and Royal Palm outfall) - Baffle Boxes #1 and #2. | Baffle Boxes- Second Generation | Completed | 2008 | 107 | 17 | SIRL | 51 | Not provided | Not provided | Florida Legislature | Not provided | N/A | Structural | 2016 | Central Indian River Lagoon | Not provided | Not provided | Not provided | TN 19.05% TA & TP 15.5% TA | yes
FDOT District 4 | Central IRL | B | IR12-21 | 0.56 | 0.48 | 0.28531 | 9.947 | 1.4562 | 2.838 | 0.41547 | 8140 | Roads and Highways | FDOT4-33 | FDOT District 4 | City of Vero Beach | FM# 403596-1: SR 60 Resurfacing (25th and Royal Palm outfall) - Baffle Boxes # 1 and # 2. | Resurfacing SR 60 from 21st Ave to Mockingbird Drive (25th Street and Royal Palm outfall) - Baffle Boxes #1 and #2. | Baffle Boxes- Second Generation | Completed | 2008 | 107 | 17 | SIRL | 51 | Not provided | Not provided | Florida Legislature | Not provided | N/A | Structural | 2016 | Central Indian River Lagoon | Not provided | Not provided | Not provided | TN 19.05% TA & TP 15.5% TA | yes
FDOT District 4 | Central IRL | B | IR12-21 | 0.56 | 0.48 | 0.029026 | 11.7627 | 2.2686 | 0.34142 | 0.065847 | 1300 | Residential, High Density | FDOT4-33 | FDOT District 4 | City of Vero Beach | FM# 403596-1: SR 60 Resurfacing (25th and Royal Palm outfall) - Baffle Boxes # 1 and # 2. | Resurfacing SR 60 from 21st Ave to Mockingbird Drive (25th Street and Royal Palm outfall) - Baffle Boxes #1 and #2. | Baffle Boxes- Second Generation | Completed | 2008 | 107 | 17 | SIRL | 51 | Not provided | Not provided | Florida Legislature | Not provided | N/A | Structural | 2016 | Central Indian River Lagoon | Not provided | Not provided | Not provided | TN 19.05% TA & TP 15.5% TA | yes
City of Vero Beach | Central IRL | B | IR12-21 | 0.56 | 0.48 | 0.2431 | 12.4672 | 1.6472 | 3.0308 | 0.40044 | 1400 | Commercial and Services | FDOT4-32 | FDOT District 4 | City of Vero Beach | FM# 403596-1: SR 60 Resurfacing (23rd Street Outfall) | Resurfacing SR 60 from 21st Ave to Mockingbird Drive (23rd Street outfall). | Baffle Boxes- Second Generation | Completed | 2008 | 518 | 106 | SIRL | 144 | Not provided | Not provided | Florida Legislature | Not provided | N/A | Structural | 2016 | Central Indian River Lagoon | Not provided | Not provided | Not provided | TN 19.05% TA & TP 15.5% TA | yes
City of Vero Beach | Central IRL | B | IR12-21 | 0.56 | 0.48 | 0.010244 | 12.4672 | 1.6472 | 0.12771 | 0.016874 | 1430 | Professional Services | FDOT4-32 | FDOT District 4 | City of Vero Beach | FM# 403596-1: SR 60 Resurfacing (23rd Street Outfall) | Resurfacing SR 60 from 21st Ave to Mockingbird Drive (23rd Street outfall). | Baffle Boxes- Second Generation | Completed | 2008 | 518 | 106 | SIRL | 144 | Not provided | Not provided | Florida Legislature | Not provided | N/A | Structural | 2016 | Central Indian River Lagoon | Not provided | Not provided | Not provided | TN 19.05% TA & TP 15.5% TA | yes
City of Vero Beach | Central IRL | B | IR12-21 | 0.56 | 0.48 | 0.1102 | 12.4672 | 1.6472 | 1.3739 | 0.18153 | 1410 | Retail Sales and Services | FDOT4-32 | FDOT District 4 | City of Vero Beach | FM# 403596-1: SR 60 Resurfacing (23rd Street Outfall) | Resurfacing SR 60 from 21st Ave to Mockingbird Drive (23rd Street outfall). | Baffle Boxes- Second Generation | Completed | 2008 | 518 | 106 | SIRL | 144 | Not provided | Not provided | Florida Legislature | Not provided | N/A | Structural | 2016 | Central Indian River Lagoon | Not provided | Not provided | Not provided | TN 19.05% TA & TP 15.5% TA | yes
City of Vero Beach | Central IRL | B | IR12-21 | 0.56 | 0.48 | 0.031246 | 10.6105 | 1.8185 | 0.33154 | 0.056821 | 1330 | Residential, High density; Multiple Dwelling Units, Low Rise <Two stories or less> | FDOT4-32 | FDOT District 4 | City of Vero Beach | FM# 403596-1: SR 60 Resurfacing (23rd Street Outfall) | Resurfacing SR 60 from 21st Ave to Mockingbird Drive (23rd Street outfall). | Baffle Boxes- Second Generation | Completed | 2008 | 518 | 106 | SIRL | 144 | Not provided | Not provided | Florida Legislature | Not provided | N/A | Structural | 2016 | Central Indian River Lagoon | Not provided | Not provided | Not provided | TN 19.05% TA & TP 15.5% TA | yes
City of Vero Beach | Central IRL | B | IR12-21 | 0.56 | 0.48 | 0.034128 | 9.5124 | 1.2891 | 0.32464 | 0.043995 | 1400 | Commercial and Services | FDOT4-32 | FDOT District 4 | City of Vero Beach | FM# 403596-1: SR 60 Resurfacing (23rd Street Outfall) | Resurfacing SR 60 from 21st Ave to Mockingbird Drive (23rd Street outfall). | Baffle Boxes- Second Generation | Completed | 2008 | 518 | 106 | SIRL | 144 | Not provided | Not provided | Florida Legislature | Not provided | N/A | Structural | 2016 | Central Indian River Lagoon | Not provided | Not provided | Not provided | TN 19.05% TA & TP 15.5% TA | yes
City of Vero Beach | Central IRL | B | IR12-21 | 0.56 | 0.48 | 0.58364 | 9.5124 | 1.2891 | 5.5518 | 0.75238 | 1410 | Retail Sales and Services | FDOT4-32 | FDOT District 4 | City of Vero Beach | FM# 403596-1: SR 60 Resurfacing (23rd Street Outfall) | Resurfacing SR 60 from 21st Ave to Mockingbird Drive (23rd Street outfall). | Baffle Boxes- Second Generation | Completed | 2008 | 518 | 106 | SIRL | 144 | Not provided | Not provided | Florida Legislature | Not provided | N/A | Structural | 2016 | Central Indian River Lagoon | Not provided | Not provided | Not provided | TN 19.05% TA & TP 15.5% TA | yes
City of Vero Beach | Central IRL | B | IR12-21 | 0.56 | 0.48 | 0.61776 | 9.3276 | 1.2668 | 5.7623 | 0.78256 | 1410 | Retail Sales and Services | FDOT4-32 | FDOT District 4 | City of Vero Beach | FM# 403596-1: SR 60 Resurfacing (23rd Street Outfall) | Resurfacing SR 60 from 21st Ave to Mockingbird Drive (23rd Street outfall). | Baffle Boxes- Second Generation | Completed | 2008 | 518 | 106 | SIRL | 144 | Not provided | Not provided | Florida Legislature | Not provided | N/A | Structural | 2016 | Central Indian River Lagoon | Not provided | Not provided | Not provided | TN 19.05% TA & TP 15.5% TA | yes
City of Vero Beach | Central IRL | B | IR12-21 | 0.56 | 0.48 | 0.22692 | 10.5279 | 1.4125 | 2.389 | 0.32053 | 1400 | Commercial and Services | FDOT4-32 | FDOT District 4 | City of Vero Beach | FM# 403596-1: SR 60 Resurfacing (23rd Street Outfall) | Resurfacing SR 60 from 21st Ave to Mockingbird Drive (23rd Street outfall). | Baffle Boxes- Second Generation | Completed | 2008 | 518 | 106 | SIRL | 144 | Not provided | Not provided | Florida Legislature | Not provided | N/A | Structural | 2016 | Central Indian River Lagoon | Not provided | Not provided | Not provided | TN 19.05% TA & TP 15.5% TA | yes
City of Vero Beach | Central IRL | B | IR12-21 | 0.56 | 0.48 | 0.32786 | 10.5279 | 1.4125 | 3.4517 | 0.46312 | 1410 | Retail Sales and Services | FDOT4-32 | FDOT District 4 | City of Vero Beach | FM# 403596-1: SR 60 Resurfacing (23rd Street Outfall) | Resurfacing SR 60 from 21st Ave to Mockingbird Drive (23rd Street outfall). | Baffle Boxes- Second Generation | Completed | 2008 | 518 | 106 | SIRL | 144 | Not provided | Not provided | Florida Legislature | Not provided | N/A | Structural | 2016 | Central Indian River Lagoon | Not provided | Not provided | Not provided | TN 19.05% TA & TP 15.5% TA | yes
City of Vero Beach | Central IRL | B | IR12-21 | 0.56 | 0.48 | 0.0314 | 10.5279 | 1.4125 | 0.33057 | 0.044354 | 1410 | Retail Sales and Services | FDOT4-32 | FDOT District 4 | City of Vero Beach | FM# 403596-1: SR 60 Resurfacing (23rd Street Outfall) | Resurfacing SR 60 from 21st Ave to Mockingbird Drive (23rd Street outfall). | Baffle Boxes- Second Generation | Completed | 2008 | 518 | 106 | SIRL | 144 | Not provided | Not provided | Florida Legislature | Not provided | N/A | Structural | 2016 | Central Indian River Lagoon | Not provided | Not provided | Not provided | TN 19.05% TA & TP 15.5% TA | yes
City of Vero Beach | Central IRL | B | IR12-21 | 0.56 | 0.48 | 0.031581 | 10.5279 | 1.4125 | 0.33248 | 0.04461 | 1410 | Retail Sales and Services | FDOT4-32 | FDOT District 4 | City of Vero Beach | FM# 403596-1: SR 60 Resurfacing (23rd Street Outfall) | Resurfacing SR 60 from 21st Ave to Mockingbird Drive (23rd Street outfall). | Baffle Boxes- Second Generation | Completed | 2008 | 518 | 106 | SIRL | 144 | Not provided | Not provided | Florida Legislature | Not provided | N/A | Structural | 2016 | Central Indian River Lagoon | Not provided | Not provided | Not provided | TN 19.05% TA & TP 15.5% TA | yes
Natural Lands | Central IRL | B | IR12-21 | 0.56 | 0.48 | 0.0010264 | 3.007 | 0.44471 | 0.0030863 | 0.00045644 | 5400 | Bays and estuaries | FDOT4-32 | FDOT District 4 | City of Vero Beach | FM# 403596-1: SR 60 Resurfacing (23rd Street Outfall) | Resurfacing SR 60 from 21st Ave to Mockingbird Drive (23rd Street outfall). | Baffle Boxes- Second Generation | Completed | 2008 | 518 | 106 | SIRL | 144 | Not provided | Not provided | Florida Legislature | Not provided | N/A | Structural | 2016 | Central Indian River Lagoon | Not provided | Not provided | Not provided | TN 19.05% TA & TP 15.5% TA | yes
City of Vero Beach | Central IRL | B | IR12-21 | 0.56 | 0.48 | 0.53757 | 9.378 | 1.2729 | 5.0413 | 0.68427 | 1410 | Retail Sales and Services | FDOT4-32 | FDOT District 4 | City of Vero Beach | FM# 403596-1: SR 60 Resurfacing (23rd Street Outfall) | Resurfacing SR 60 from 21st Ave to Mockingbird Drive (23rd Street outfall). | Baffle Boxes- Second Generation | Completed | 2008 | 518 | 106 | SIRL | 144 | Not provided | Not provided | Florida Legislature | Not provided | N/A | Structural | 2016 | Central Indian River Lagoon | Not provided | Not provided | Not provided | TN 19.05% TA & TP 15.5% TA | yes
City of Vero Beach | Central IRL | B | IR12-21 | 0.56 | 0.48 | 0.060013 | 10.8676 | 1.8528 | 0.6522 | 0.11119 | 1200 | Residential, Medium Density-Two-five dwellingunits per acre | FDOT4-32 | FDOT District 4 | City of Vero Beach | FM# 403596-1: SR 60 Resurfacing (23rd Street Outfall) | Resurfacing SR 60 from 21st Ave to Mockingbird Drive (23rd Street outfall). | Baffle Boxes- Second Generation | Completed | 2008 | 518 | 106 | SIRL | 144 | Not provided | Not provided | Florida Legislature | Not provided | N/A | Structural | 2016 | Central Indian River Lagoon | Not provided | Not provided | Not provided | TN 19.05% TA & TP 15.5% TA | yes
City of Vero Beach | Central IRL | B | IR12-21 | 0.56 | 0.48 | 0.1228 | 10.8676 | 1.8528 | 1.3345 | 0.22752 | 1330 | Residential, High density; Multiple Dwelling Units, Low Rise <Two stories or less> | FDOT4-32 | FDOT District 4 | City of Vero Beach | FM# 403596-1: SR 60 Resurfacing (23rd Street Outfall) | Resurfacing SR 60 from 21st Ave to Mockingbird Drive (23rd Street outfall). | Baffle Boxes- Second Generation | Completed | 2008 | 518 | 106 | SIRL | 144 | Not provided | Not provided | Florida Legislature | Not provided | N/A | Structural | 2016 | Central Indian River Lagoon | Not provided | Not provided | Not provided | TN 19.05% TA & TP 15.5% TA | yes
City of Vero Beach | Central IRL | B | IR12-21 | 0.56 | 0.48 | 0.018462 | 10.8676 | 1.8528 | 0.20064 | 0.034206 | 1210 | Fixed Single Family Units | FDOT4-32 | FDOT District 4 | City of Vero Beach | FM# 403596-1: SR 60 Resurfacing (23rd Street Outfall) | Resurfacing SR 60 from 21st Ave to Mockingbird Drive (23rd Street outfall). | Baffle Boxes- Second Generation | Completed | 2008 | 518 | 106 | SIRL | 144 | Not provided | Not provided | Florida Legislature | Not provided | N/A | Structural | 2016 | Central Indian River Lagoon | Not provided | Not provided | Not provided | TN 19.05% TA & TP 15.5% TA | yes
City of Vero Beach | Central IRL | B | IR12-21 | 0.56 | 0.48 | 0.14029 | 10.0543 | 1.3549 | 1.4106 | 0.19009 | 1400 | Commercial and Services | FDOT4-32 | FDOT District 4 | City of Vero Beach | FM# 403596-1: SR 60 Resurfacing (23rd Street Outfall) | Resurfacing SR 60 from 21st Ave to Mockingbird Drive (23rd Street outfall). | Baffle Boxes- Second Generation | Completed | 2008 | 518 | 106 | SIRL | 144 | Not provided | Not provided | Florida Legislature | Not provided | N/A | Structural | 2016 | Central Indian River Lagoon | Not provided | Not provided | Not provided | TN 19.05% TA & TP 15.5% TA | yes
City of Vero Beach | Central IRL | B | IR12-21 | 0.56 | 0.48 | 0.0072185 | 10.0543 | 1.3549 | 0.072577 | 0.0097806 | 1410 | Retail Sales and Services | FDOT4-32 | FDOT District 4 | City of Vero Beach | FM# 403596-1: SR 60 Resurfacing (23rd Street Outfall) | Resurfacing SR 60 from 21st Ave to Mockingbird Drive (23rd Street outfall). | Baffle Boxes- Second Generation | Completed | 2008 | 518 | 106 | SIRL | 144 | Not provided | Not provided | Florida Legislature | Not provided | N/A | Structural | 2016 | Central Indian River Lagoon | Not provided | Not provided | Not provided | TN 19.05% TA & TP 15.5% TA | yes
City of Vero Beach | Central IRL | B | IR12-21 | 0.56 | 0.48 | 0.47025 | 10.0543 | 1.3549 | 4.728 | 0.63716 | 1430 | Professional Services | FDOT4-32 | FDOT District 4 | City of Vero Beach | FM# 403596-1: SR 60 Resurfacing (23rd Street Outfall) | Resurfacing SR 60 from 21st Ave to Mockingbird Drive (23rd Street outfall). | Baffle Boxes- Second Generation | Completed | 2008 | 518 | 106 | SIRL | 144 | Not provided | Not provided | Florida Legislature | Not provided | N/A | Structural | 2016 | Central Indian River Lagoon | Not provided | Not provided | Not provided | TN 19.05% TA & TP 15.5% TA | yes
City of Vero Beach | Central IRL | B | IR12-21 | 0.56 | 0.48 | 0.056399 | 9.6423 | 1.305 | 0.54381 | 0.073601 | 1400 | Commercial and Services | FDOT4-32 | FDOT District 4 | City of Vero Beach | FM# 403596-1: SR 60 Resurfacing (23rd Street Outfall) | Resurfacing SR 60 from 21st Ave to Mockingbird Drive (23rd Street outfall). | Baffle Boxes- Second Generation | Completed | 2008 | 518 | 106 | SIRL | 144 | Not provided | Not provided | Florida Legislature | Not provided | N/A | Structural | 2016 | Central Indian River Lagoon | Not provided | Not provided | Not provided | TN 19.05% TA & TP 15.5% TA | yes
City of Vero Beach | Central IRL | B | IR12-21 | 0.56 | 0.48 | 0.042905 | 9.6423 | 1.305 | 0.4137 | 0.055991 | 1410 | Retail Sales and Services | FDOT4-32 | FDOT District 4 | City of Vero Beach | FM# 403596-1: SR 60 Resurfacing (23rd Street Outfall) | Resurfacing SR 60 from 21st Ave to Mockingbird Drive (23rd Street outfall). | Baffle Boxes- Second Generation | Completed | 2008 | 518 | 106 | SIRL | 144 | Not provided | Not provided | Florida Legislature | Not provided | N/A | Structural | 2016 | Central Indian River Lagoon | Not provided | Not provided | Not provided | TN 19.05% TA & TP 15.5% TA | yes
City of Vero Beach | Central IRL | B | IR12-21 | 0.56 | 0.48 | 0.51843 | 9.6423 | 1.305 | 4.9989 | 0.67656 | 1410 | Retail Sales and Services | FDOT4-32 | FDOT District 4 | City of Vero Beach | FM# 403596-1: SR 60 Resurfacing (23rd Street Outfall) | Resurfacing SR 60 from 21st Ave to Mockingbird Drive (23rd Street outfall). | Baffle Boxes- Second Generation | Completed | 2008 | 518 | 106 | SIRL | 144 | Not provided | Not provided | Florida Legislature | Not provided | N/A | Structural | 2016 | Central Indian River Lagoon | Not provided | Not provided | Not provided | TN 19.05% TA & TP 15.5% TA | yes
City of Vero Beach | Central IRL | B | IR12-21 | 0.56 | 0.48 | 0.0001307 | 11.7081 | 2.2478 | 0.0015303 | 0.00029379 | 1300 | Residential, High Density | FDOT4-32 | FDOT District 4 | City of Vero Beach | FM# 403596-1: SR 60 Resurfacing (23rd Street Outfall) | Resurfacing SR 60 from 21st Ave to Mockingbird Drive (23rd Street outfall). | Baffle Boxes- Second Generation | Completed | 2008 | 518 | 106 | SIRL | 144 | Not provided | Not provided | Florida Legislature | Not provided | N/A | Structural | 2016 | Central Indian River Lagoon | Not provided | Not provided | Not provided | TN 19.05% TA & TP 15.5% TA | yes
City of Vero Beach | Central IRL | B | IR12-21 | 0.56 | 0.48 | 5.8763e-05 | 11.7081 | 2.2478 | 0.000688 | 0.00013208 | 1400 | Commercial and Services | FDOT4-32 | FDOT District 4 | City of Vero Beach | FM# 403596-1: SR 60 Resurfacing (23rd Street Outfall) | Resurfacing SR 60 from 21st Ave to Mockingbird Drive (23rd Street outfall). | Baffle Boxes- Second Generation | Completed | 2008 | 518 | 106 | SIRL | 144 | Not provided | Not provided | Florida Legislature | Not provided | N/A | Structural | 2016 | Central Indian River Lagoon | Not provided | Not provided | Not provided | TN 19.05% TA & TP 15.5% TA | yes
City of Vero Beach | Central IRL | B | IR12-21 | 0.56 | 0.48 | 0.012966 | 11.7081 | 2.2478 | 0.15181 | 0.029144 | 1330 | Residential, High density; Multiple Dwelling Units, Low Rise <Two stories or less> | FDOT4-32 | FDOT District 4 | City of Vero Beach | FM# 403596-1: SR 60 Resurfacing (23rd Street Outfall) | Resurfacing SR 60 from 21st Ave to Mockingbird Drive (23rd Street outfall). | Baffle Boxes- Second Generation | Completed | 2008 | 518 | 106 | SIRL | 144 | Not provided | Not provided | Florida Legislature | Not provided | N/A | Structural | 2016 | Central Indian River Lagoon | Not provided | Not provided | Not provided | TN 19.05% TA & TP 15.5% TA | yes
City of Vero Beach | Central IRL | B | IR12-21 | 0.56 | 0.48 | 0.072631 | 11.7081 | 2.2478 | 0.85037 | 0.16326 | 1330 | Residential, High density; Multiple Dwelling Units, Low Rise <Two stories or less> | FDOT4-32 | FDOT District 4 | City of Vero Beach | FM# 403596-1: SR 60 Resurfacing (23rd Street Outfall) | Resurfacing SR 60 from 21st Ave to Mockingbird Drive (23rd Street outfall). | Baffle Boxes- Second Generation | Completed | 2008 | 518 | 106 | SIRL | 144 | Not provided | Not provided | Florida Legislature | Not provided | N/A | Structural | 2016 | Central Indian River Lagoon | Not provided | Not provided | Not provided | TN 19.05% TA & TP 15.5% TA | yes
City of Vero Beach | Central IRL | B | IR12-21 | 0.56 | 0.48 | 0.00030085 | 11.2813 | 1.7167 | 0.003394 | 0.00051646 | 1430 | Professional Services | FDOT4-32 | FDOT District 4 | City of Vero Beach | FM# 403596-1: SR 60 Resurfacing (23rd Street Outfall) | Resurfacing SR 60 from 21st Ave to Mockingbird Drive (23rd Street outfall). | Baffle Boxes- Second Generation | Completed | 2008 | 518 | 106 | SIRL | 144 | Not provided | Not provided | Florida Legislature | Not provided | N/A | Structural | 2016 | Central Indian River Lagoon | Not provided | Not provided | Not provided | TN 19.05% TA & TP 15.5% TA | yes
City of Vero Beach | Central IRL | B | IR12-21 | 0.56 | 0.48 | 0.11373 | 11.2813 | 1.7167 | 1.283 | 0.19523 | 1330 | Residential, High density; Multiple Dwelling Units, Low Rise <Two stories or less> | FDOT4-32 | FDOT District 4 | City of Vero Beach | FM# 403596-1: SR 60 Resurfacing (23rd Street Outfall) | Resurfacing SR 60 from 21st Ave to Mockingbird Drive (23rd Street outfall). | Baffle Boxes- Second Generation | Completed | 2008 | 518 | 106 | SIRL | 144 | Not provided | Not provided | Florida Legislature | Not provided | N/A | Structural | 2016 | Central Indian River Lagoon | Not provided | Not provided | Not provided | TN 19.05% TA & TP 15.5% TA | yes
City of Vero Beach | Central IRL | B | IR12-21 | 0.56 | 0.48 | 0.10945 | 11.2813 | 1.7167 | 1.2347 | 0.18789 | 1210 | Fixed Single Family Units | FDOT4-32 | FDOT District 4 | City of Vero Beach | FM# 403596-1: SR 60 Resurfacing (23rd Street Outfall) | Resurfacing SR 60 from 21st Ave to Mockingbird Drive (23rd Street outfall). | Baffle Boxes- Second Generation | Completed | 2008 | 518 | 106 | SIRL | 144 | Not provided | Not provided | Florida Legislature | Not provided | N/A | Structural | 2016 | Central Indian River Lagoon | Not provided | Not provided | Not provided | TN 19.05% TA & TP 15.5% TA | yes
City of Vero Beach | Central IRL | B | IR12-21 | 0.56 | 0.48 | 0.61776 | 12.5072 | 1.6517 | 7.7265 | 1.0204 | 1400 | Commercial and Services | FDOT4-32 | FDOT District 4 | City of Vero Beach | FM# 403596-1: SR 60 Resurfacing (23rd Street Outfall) | Resurfacing SR 60 from 21st Ave to Mockingbird Drive (23rd Street outfall). | Baffle Boxes- Second Generation | Completed | 2008 | 518 | 106 | SIRL | 144 | Not provided | Not provided | Florida Legislature | Not provided | N/A | Structural | 2016 | Central Indian River Lagoon | Not provided | Not provided | Not provided | TN 19.05% TA & TP 15.5% TA | yes
City of Vero Beach | Central IRL | B | IR12-21 | 0.56 | 0.48 | 0.0069971 | 11.7969 | 1.5663 | 0.082544 | 0.01096 | 1400 | Commercial and Services | FDOT4-32 | FDOT District 4 | City of Vero Beach | FM# 403596-1: SR 60 Resurfacing (23rd Street Outfall) | Resurfacing SR 60 from 21st Ave to Mockingbird Drive (23rd Street outfall). | Baffle Boxes- Second Generation | Completed | 2008 | 518 | 106 | SIRL | 144 | Not provided | Not provided | Florida Legislature | Not provided | N/A | Structural | 2016 | Central Indian River Lagoon | Not provided | Not provided | Not provided | TN 19.05% TA & TP 15.5% TA | yes
City of Vero Beach | Central IRL | B | IR12-21 | 0.56 | 0.48 | 0.020011 | 11.7969 | 1.5663 | 0.23607 | 0.031344 | 1430 | Professional Services | FDOT4-32 | FDOT District 4 | City of Vero Beach | FM# 403596-1: SR 60 Resurfacing (23rd Street Outfall) | Resurfacing SR 60 from 21st Ave to Mockingbird Drive (23rd Street outfall). | Baffle Boxes- Second Generation | Completed | 2008 | 518 | 106 | SIRL | 144 | Not provided | Not provided | Florida Legislature | Not provided | N/A | Structural | 2016 | Central Indian River Lagoon | Not provided | Not provided | Not provided | TN 19.05% TA & TP 15.5% TA | yes
City of Vero Beach | Central IRL | B | IR12-21 | 0.56 | 0.48 | 0.0070203 | 11.7969 | 1.5663 | 0.082819 | 0.010996 | 1450 | Tourist Services | FDOT4-32 | FDOT District 4 | City of Vero Beach | FM# 403596-1: SR 60 Resurfacing (23rd Street Outfall) | Resurfacing SR 60 from 21st Ave to Mockingbird Drive (23rd Street outfall). | Baffle Boxes- Second Generation | Completed | 2008 | 518 | 106 | SIRL | 144 | Not provided | Not provided | Florida Legislature | Not provided | N/A | Structural | 2016 | Central Indian River Lagoon | Not provided | Not provided | Not provided | TN 19.05% TA & TP 15.5% TA | yes
City of Vero Beach | Central IRL | B | IR12-21 | 0.56 | 0.48 | 0.132 | 11.7969 | 1.5663 | 1.5572 | 0.20675 | 1410 | Retail Sales and Services | FDOT4-32 | FDOT District 4 | City of Vero Beach | FM# 403596-1: SR 60 Resurfacing (23rd Street Outfall) | Resurfacing SR 60 from 21st Ave to Mockingbird Drive (23rd Street outfall). | Baffle Boxes- Second Generation | Completed | 2008 | 518 | 106 | SIRL | 144 | Not provided | Not provided | Florida Legislature | Not provided | N/A | Structural | 2016 | Central Indian River Lagoon | Not provided | Not provided | Not provided | TN 19.05% TA & TP 15.5% TA | yes
City of Vero Beach | Central IRL | B | IR12-21 | 0.56 | 0.48 | 0.0049684 | 10.1653 | 1.3688 | 0.050506 | 0.0068006 | 1400 | Commercial and Services | FDOT4-32 | FDOT District 4 | City of Vero Beach | FM# 403596-1: SR 60 Resurfacing (23rd Street Outfall) | Resurfacing SR 60 from 21st Ave to Mockingbird Drive (23rd Street outfall). | Baffle Boxes- Second Generation | Completed | 2008 | 518 | 106 | SIRL | 144 | Not provided | Not provided | Florida Legislature | Not provided | N/A | Structural | 2016 | Central Indian River Lagoon | Not provided | Not provided | Not provided | TN 19.05% TA & TP 15.5% TA | yes
City of Vero Beach | Central IRL | B | IR12-21 | 0.56 | 0.48 | 0.083631 | 10.1653 | 1.3688 | 0.85013 | 0.11447 | 1410 | Retail Sales and Services | FDOT4-32 | FDOT District 4 | City of Vero Beach | FM# 403596-1: SR 60 Resurfacing (23rd Street Outfall) | Resurfacing SR 60 from 21st Ave to Mockingbird Drive (23rd Street outfall). | Baffle Boxes- Second Generation | Completed | 2008 | 518 | 106 | SIRL | 144 | Not provided | Not provided | Florida Legislature | Not provided | N/A | Structural | 2016 | Central Indian River Lagoon | Not provided | Not provided | Not provided | TN 19.05% TA & TP 15.5% TA | yes
City of Vero Beach | Central IRL | B | IR12-21 | 0.56 | 0.48 | 0.45574 | 10.1653 | 1.3688 | 4.6327 | 0.6238 | 1410 | Retail Sales and Services | FDOT4-32 | FDOT District 4 | City of Vero Beach | FM# 403596-1: SR 60 Resurfacing (23rd Street Outfall) | Resurfacing SR 60 from 21st Ave to Mockingbird Drive (23rd Street outfall). | Baffle Boxes- Second Generation | Completed | 2008 | 518 | 106 | SIRL | 144 | Not provided | Not provided | Florida Legislature | Not provided | N/A | Structural | 2016 | Central Indian River Lagoon | Not provided | Not provided | Not provided | TN 19.05% TA & TP 15.5% TA | yes
City of Vero Beach | Central IRL | B | IR12-21 | 0.56 | 0.48 | 0.061176 | 10.1653 | 1.3688 | 0.62187 | 0.083736 | 1430 | Professional Services | FDOT4-32 | FDOT District 4 | City of Vero Beach | FM# 403596-1: SR 60 Resurfacing (23rd Street Outfall) | Resurfacing SR 60 from 21st Ave to Mockingbird Drive (23rd Street outfall). | Baffle Boxes- Second Generation | Completed | 2008 | 518 | 106 | SIRL | 144 | Not provided | Not provided | Florida Legislature | Not provided | N/A | Structural | 2016 | Central Indian River Lagoon | Not provided | Not provided | Not provided | TN 19.05% TA & TP 15.5% TA | yes
City of Vero Beach | Central IRL | B | IR12-21 | 0.56 | 0.48 | 0.01225 | 10.1653 | 1.3688 | 0.12452 | 0.016767 | 1430 | Professional Services | FDOT4-32 | FDOT District 4 | City of Vero Beach | FM# 403596-1: SR 60 Resurfacing (23rd Street Outfall) | Resurfacing SR 60 from 21st Ave to Mockingbird Drive (23rd Street outfall). | Baffle Boxes- Second Generation | Completed | 2008 | 518 | 106 | SIRL | 144 | Not provided | Not provided | Florida Legislature | Not provided | N/A | Structural | 2016 | Central Indian River Lagoon | Not provided | Not provided | Not provided | TN 19.05% TA & TP 15.5% TA | yes
City of Vero Beach | Central IRL | B | IR12-21 | 0.56 | 0.48 | 0.21523 | 9.921 | 1.4269 | 2.1353 | 0.30711 | 1200 | Residential, Medium Density-Two-five dwellingunits per acre | FDOT4-32 | FDOT District 4 | City of Vero Beach | FM# 403596-1: SR 60 Resurfacing (23rd Street Outfall) | Resurfacing SR 60 from 21st Ave to Mockingbird Drive (23rd Street outfall). | Baffle Boxes- Second Generation | Completed | 2008 | 518 | 106 | SIRL | 144 | Not provided | Not provided | Florida Legislature | Not provided | N/A | Structural | 2016 | Central Indian River Lagoon | Not provided | Not provided | Not provided | TN 19.05% TA & TP 15.5% TA | yes
City of Vero Beach | Central IRL | B | IR12-21 | 0.56 | 0.48 | 2.0181e-06 | 9.921 | 1.4269 | 2.0022e-05 | 2.8797e-06 | 1210 | Fixed Single Family Units | FDOT4-32 | FDOT District 4 | City of Vero Beach | FM# 403596-1: SR 60 Resurfacing (23rd Street Outfall) | Resurfacing SR 60 from 21st Ave to Mockingbird Drive (23rd Street outfall). | Baffle Boxes- Second Generation | Completed | 2008 | 518 | 106 | SIRL | 144 | Not provided | Not provided | Florida Legislature | Not provided | N/A | Structural | 2016 | Central Indian River Lagoon | Not provided | Not provided | Not provided | TN 19.05% TA & TP 15.5% TA | yes
City of Vero Beach | Central IRL | B | IR12-21 | 0.56 | 0.48 | 0.20968 | 11.3416 | 1.5111 | 2.3782 | 0.31686 | 1400 | Commercial and Services | FDOT4-32 | FDOT District 4 | City of Vero Beach | FM# 403596-1: SR 60 Resurfacing (23rd Street Outfall) | Resurfacing SR 60 from 21st Ave to Mockingbird Drive (23rd Street outfall). | Baffle Boxes- Second Generation | Completed | 2008 | 518 | 106 | SIRL | 144 | Not provided | Not provided | Florida Legislature | Not provided | N/A | Structural | 2016 | Central Indian River Lagoon | Not provided | Not provided | Not provided | TN 19.05% TA & TP 15.5% TA | yes
City of Vero Beach | Central IRL | B | IR12-21 | 0.56 | 0.48 | 0.030583 | 11.3416 | 1.5111 | 0.34686 | 0.046215 | 1410 | Retail Sales and Services | FDOT4-32 | FDOT District 4 | City of Vero Beach | FM# 403596-1: SR 60 Resurfacing (23rd Street Outfall) | Resurfacing SR 60 from 21st Ave to Mockingbird Drive (23rd Street outfall). | Baffle Boxes- Second Generation | Completed | 2008 | 518 | 106 | SIRL | 144 | Not provided | Not provided | Florida Legislature | Not provided | N/A | Structural | 2016 | Central Indian River Lagoon | Not provided | Not provided | Not provided | TN 19.05% TA & TP 15.5% TA | yes
City of Vero Beach | Central IRL | B | IR12-21 | 0.56 | 0.48 | 0.031444 | 11.3416 | 1.5111 | 0.35662 | 0.047516 | 1430 | Professional Services | FDOT4-32 | FDOT District 4 | City of Vero Beach | FM# 403596-1: SR 60 Resurfacing (23rd Street Outfall) | Resurfacing SR 60 from 21st Ave to Mockingbird Drive (23rd Street outfall). | Baffle Boxes- Second Generation | Completed | 2008 | 518 | 106 | SIRL | 144 | Not provided | Not provided | Florida Legislature | Not provided | N/A | Structural | 2016 | Central Indian River Lagoon | Not provided | Not provided | Not provided | TN 19.05% TA & TP 15.5% TA | yes
City of Vero Beach | Central IRL | B | IR12-21 | 0.56 | 0.48 | 0.0030434 | 12.0183 | 2.0906 | 0.036576 | 0.0063625 | 1300 | Residential, High Density | FDOT4-32 | FDOT District 4 | City of Vero Beach | FM# 403596-1: SR 60 Resurfacing (23rd Street Outfall) | Resurfacing SR 60 from 21st Ave to Mockingbird Drive (23rd Street outfall). | Baffle Boxes- Second Generation | Completed | 2008 | 518 | 106 | SIRL | 144 | Not provided | Not provided | Florida Legislature | Not provided | N/A | Structural | 2016 | Central Indian River Lagoon | Not provided | Not provided | Not provided | TN 19.05% TA & TP 15.5% TA | yes
City of Vero Beach | Central IRL | B | IR12-21 | 0.56 | 0.48 | 0.06145 | 12.0183 | 2.0906 | 0.73852 | 0.12847 | 1330 | Residential, High density; Multiple Dwelling Units, Low Rise <Two stories or less> | FDOT4-32 | FDOT District 4 | City of Vero Beach | FM# 403596-1: SR 60 Resurfacing (23rd Street Outfall) | Resurfacing SR 60 from 21st Ave to Mockingbird Drive (23rd Street outfall). | Baffle Boxes- Second Generation | Completed | 2008 | 518 | 106 | SIRL | 144 | Not provided | Not provided | Florida Legislature | Not provided | N/A | Structural | 2016 | Central Indian River Lagoon | Not provided | Not provided | Not provided | TN 19.05% TA & TP 15.5% TA | yes
City of Vero Beach | Central IRL | B | IR12-21 | 0.56 | 0.48 | 0.36941 | 12.0183 | 2.0906 | 4.4397 | 0.77229 | 1340 | Residential, High density; Multiple Dwelling Units, High Rise <Three stories or more> | FDOT4-32 | FDOT District 4 | City of Vero Beach | FM# 403596-1: SR 60 Resurfacing (23rd Street Outfall) | Resurfacing SR 60 from 21st Ave to Mockingbird Drive (23rd Street outfall). | Baffle Boxes- Second Generation | Completed | 2008 | 518 | 106 | SIRL | 144 | Not provided | Not provided | Florida Legislature | Not provided | N/A | Structural | 2016 | Central Indian River Lagoon | Not provided | Not provided | Not provided | TN 19.05% TA & TP 15.5% TA | yes
City of Vero Beach | Central IRL | B | IR12-21 | 0.56 | 0.48 | 0.18386 | 12.0183 | 2.0906 | 2.2097 | 0.38438 | 1430 | Professional Services | FDOT4-32 | FDOT District 4 | City of Vero Beach | FM# 403596-1: SR 60 Resurfacing (23rd Street Outfall) | Resurfacing SR 60 from 21st Ave to Mockingbird Drive (23rd Street outfall). | Baffle Boxes- Second Generation | Completed | 2008 | 518 | 106 | SIRL | 144 | Not provided | Not provided | Florida Legislature | Not provided | N/A | Structural | 2016 | Central Indian River Lagoon | Not provided | Not provided | Not provided | TN 19.05% TA & TP 15.5% TA | yes
City of Vero Beach | Central IRL | B | IR12-21 | 0.56 | 0.48 | 0.4373 | 12.5267 | 1.6543 | 5.4779 | 0.72343 | 1430 | Professional Services | FDOT4-32 | FDOT District 4 | City of Vero Beach | FM# 403596-1: SR 60 Resurfacing (23rd Street Outfall) | Resurfacing SR 60 from 21st Ave to Mockingbird Drive (23rd Street outfall). | Baffle Boxes- Second Generation | Completed | 2008 | 518 | 106 | SIRL | 144 | Not provided | Not provided | Florida Legislature | Not provided | N/A | Structural | 2016 | Central Indian River Lagoon | Not provided | Not provided | Not provided | TN 19.05% TA & TP 15.5% TA | yes
City of Vero Beach | Central IRL | B | IR12-21 | 0.56 | 0.48 | 0.11884 | 10.2256 | 1.376 | 1.2152 | 0.16352 | 1430 | Professional Services | FDOT4-32 | FDOT District 4 | City of Vero Beach | FM# 403596-1: SR 60 Resurfacing (23rd Street Outfall) | Resurfacing SR 60 from 21st Ave to Mockingbird Drive (23rd Street outfall). | Baffle Boxes- Second Generation | Completed | 2008 | 518 | 106 | SIRL | 144 | Not provided | Not provided | Florida Legislature | Not provided | N/A | Structural | 2016 | Central Indian River Lagoon | Not provided | Not provided | Not provided | TN 19.05% TA & TP 15.5% TA | yes
City of Vero Beach | Central IRL | B | IR12-21 | 0.56 | 0.48 | 0.17479 | 10.2256 | 1.376 | 1.7873 | 0.24052 | 1410 | Retail Sales and Services | FDOT4-32 | FDOT District 4 | City of Vero Beach | FM# 403596-1: SR 60 Resurfacing (23rd Street Outfall) | Resurfacing SR 60 from 21st Ave to Mockingbird Drive (23rd Street outfall). | Baffle Boxes- Second Generation | Completed | 2008 | 518 | 106 | SIRL | 144 | Not provided | Not provided | Florida Legislature | Not provided | N/A | Structural | 2016 | Central Indian River Lagoon | Not provided | Not provided | Not provided | TN 19.05% TA & TP 15.5% TA | yes
City of Vero Beach | Central IRL | B | IR12-21 | 0.56 | 0.48 | 0.095065 | 10.2256 | 1.376 | 0.9721 | 0.13081 | 1430 | Professional Services | FDOT4-32 | FDOT District 4 | City of Vero Beach | FM# 403596-1: SR 60 Resurfacing (23rd Street Outfall) | Resurfacing SR 60 from 21st Ave to Mockingbird Drive (23rd Street outfall). | Baffle Boxes- Second Generation | Completed | 2008 | 518 | 106 | SIRL | 144 | Not provided | Not provided | Florida Legislature | Not provided | N/A | Structural | 2016 | Central Indian River Lagoon | Not provided | Not provided | Not provided | TN 19.05% TA & TP 15.5% TA | yes
City of Vero Beach | Central IRL | B | IR12-21 | 0.56 | 0.48 | 0.39477 | 11.5221 | 1.533 | 4.5485 | 0.60516 | 1400 | Commercial and Services | FDOT4-32 | FDOT District 4 | City of Vero Beach | FM# 403596-1: SR 60 Resurfacing (23rd Street Outfall) | Resurfacing SR 60 from 21st Ave to Mockingbird Drive (23rd Street outfall). | Baffle Boxes- Second Generation | Completed | 2008 | 518 | 106 | SIRL | 144 | Not provided | Not provided | Florida Legislature | Not provided | N/A | Structural | 2016 | Central Indian River Lagoon | Not provided | Not provided | Not provided | TN 19.05% TA & TP 15.5% TA | yes
City of Vero Beach | Central IRL | B | IR12-21 | 0.56 | 0.48 | 0.14622 | 11.5221 | 1.533 | 1.6847 | 0.22414 | 1410 | Retail Sales and Services | FDOT4-32 | FDOT District 4 | City of Vero Beach | FM# 403596-1: SR 60 Resurfacing (23rd Street Outfall) | Resurfacing SR 60 from 21st Ave to Mockingbird Drive (23rd Street outfall). | Baffle Boxes- Second Generation | Completed | 2008 | 518 | 106 | SIRL | 144 | Not provided | Not provided | Florida Legislature | Not provided | N/A | Structural | 2016 | Central Indian River Lagoon | Not provided | Not provided | Not provided | TN 19.05% TA & TP 15.5% TA | yes
City of Vero Beach | Central IRL | B | IR12-21 | 0.56 | 0.48 | 0.052262 | 11.5221 | 1.533 | 0.60216 | 0.080115 | 1410 | Retail Sales and Services | FDOT4-32 | FDOT District 4 | City of Vero Beach | FM# 403596-1: SR 60 Resurfacing (23rd Street Outfall) | Resurfacing SR 60 from 21st Ave to Mockingbird Drive (23rd Street outfall). | Baffle Boxes- Second Generation | Completed | 2008 | 518 | 106 | SIRL | 144 | Not provided | Not provided | Florida Legislature | Not provided | N/A | Structural | 2016 | Central Indian River Lagoon | Not provided | Not provided | Not provided | TN 19.05% TA & TP 15.5% TA | yes
City of Vero Beach | Central IRL | B | IR12-21 | 0.56 | 0.48 | 0.02452 | 11.5221 | 1.533 | 0.28252 | 0.037588 | 1410 | Retail Sales and Services | FDOT4-32 | FDOT District 4 | City of Vero Beach | FM# 403596-1: SR 60 Resurfacing (23rd Street Outfall) | Resurfacing SR 60 from 21st Ave to Mockingbird Drive (23rd Street outfall). | Baffle Boxes- Second Generation | Completed | 2008 | 518 | 106 | SIRL | 144 | Not provided | Not provided | Florida Legislature | Not provided | N/A | Structural | 2016 | Central Indian River Lagoon | Not provided | Not provided | Not provided | TN 19.05% TA & TP 15.5% TA | yes
City of Vero Beach | Central IRL | B | IR12-21 | 0.56 | 0.48 | 0.16923 | 11.8148 | 2.0352 | 1.9995 | 0.34442 | 1400 | Commercial and Services | FDOT4-32 | FDOT District 4 | City of Vero Beach | FM# 403596-1: SR 60 Resurfacing (23rd Street Outfall) | Resurfacing SR 60 from 21st Ave to Mockingbird Drive (23rd Street outfall). | Baffle Boxes- Second Generation | Completed | 2008 | 518 | 106 | SIRL | 144 | Not provided | Not provided | Florida Legislature | Not provided | N/A | Structural | 2016 | Central Indian River Lagoon | Not provided | Not provided | Not provided | TN 19.05% TA & TP 15.5% TA | yes
City of Vero Beach | Central IRL | B | IR12-21 | 0.56 | 0.48 | 0.41804 | 11.8148 | 2.0352 | 4.9391 | 0.8508 | 1340 | Residential, High density; Multiple Dwelling Units, High Rise <Three stories or more> | FDOT4-32 | FDOT District 4 | City of Vero Beach | FM# 403596-1: SR 60 Resurfacing (23rd Street Outfall) | Resurfacing SR 60 from 21st Ave to Mockingbird Drive (23rd Street outfall). | Baffle Boxes- Second Generation | Completed | 2008 | 518 | 106 | SIRL | 144 | Not provided | Not provided | Florida Legislature | Not provided | N/A | Structural | 2016 | Central Indian River Lagoon | Not provided | Not provided | Not provided | TN 19.05% TA & TP 15.5% TA | yes
City of Vero Beach | Central IRL | B | IR12-21 | 0.56 | 0.48 | 0.025947 | 11.8148 | 2.0352 | 0.30656 | 0.052807 | 1430 | Professional Services | FDOT4-32 | FDOT District 4 | City of Vero Beach | FM# 403596-1: SR 60 Resurfacing (23rd Street Outfall) | Resurfacing SR 60 from 21st Ave to Mockingbird Drive (23rd Street outfall). | Baffle Boxes- Second Generation | Completed | 2008 | 518 | 106 | SIRL | 144 | Not provided | Not provided | Florida Legislature | Not provided | N/A | Structural | 2016 | Central Indian River Lagoon | Not provided | Not provided | Not provided | TN 19.05% TA & TP 15.5% TA | yes
City of Vero Beach | Central IRL | B | IR12-21 | 0.56 | 0.48 | 0.20864 | 10.4176 | 1.3808 | 2.1736 | 0.2881 | 1400 | Commercial and Services | FDOT4-32 | FDOT District 4 | City of Vero Beach | FM# 403596-1: SR 60 Resurfacing (23rd Street Outfall) | Resurfacing SR 60 from 21st Ave to Mockingbird Drive (23rd Street outfall). | Baffle Boxes- Second Generation | Completed | 2008 | 518 | 106 | SIRL | 144 | Not provided | Not provided | Florida Legislature | Not provided | N/A | Structural | 2016 | Central Indian River Lagoon | Not provided | Not provided | Not provided | TN 19.05% TA & TP 15.5% TA | yes
City of Vero Beach | Central IRL | B | IR12-21 | 0.56 | 0.48 | 0.0053037 | 9.6901 | 1.2931 | 0.051394 | 0.0068582 | 1400 | Commercial and Services | FDOT4-32 | FDOT District 4 | City of Vero Beach | FM# 403596-1: SR 60 Resurfacing (23rd Street Outfall) | Resurfacing SR 60 from 21st Ave to Mockingbird Drive (23rd Street outfall). | Baffle Boxes- Second Generation | Completed | 2008 | 518 | 106 | SIRL | 144 | Not provided | Not provided | Florida Legislature | Not provided | N/A | Structural | 2016 | Central Indian River Lagoon | Not provided | Not provided | Not provided | TN 19.05% TA & TP 15.5% TA | yes
City of Vero Beach | Central IRL | B | IR12-21 | 0.56 | 0.48 | 6.6363e-07 | 9.6901 | 1.2931 | 6.4307e-06 | 8.5814e-07 | 8140 | Roads and Highways | FDOT4-32 | FDOT District 4 | City of Vero Beach | FM# 403596-1: SR 60 Resurfacing (23rd Street Outfall) | Resurfacing SR 60 from 21st Ave to Mockingbird Drive (23rd Street outfall). | Baffle Boxes- Second Generation | Completed | 2008 | 518 | 106 | SIRL | 144 | Not provided | Not provided | Florida Legislature | Not provided | N/A | Structural | 2016 | Central Indian River Lagoon | Not provided | Not provided | Not provided | TN 19.05% TA & TP 15.5% TA | yes
City of Vero Beach | Central IRL | B | IR12-21 | 0.56 | 0.48 | 0.00014613 | 9.6901 | 1.2931 | 0.001416 | 0.00018896 | 1410 | Retail Sales and Services | FDOT4-32 | FDOT District 4 | City of Vero Beach | FM# 403596-1: SR 60 Resurfacing (23rd Street Outfall) | Resurfacing SR 60 from 21st Ave to Mockingbird Drive (23rd Street outfall). | Baffle Boxes- Second Generation | Completed | 2008 | 518 | 106 | SIRL | 144 | Not provided | Not provided | Florida Legislature | Not provided | N/A | Structural | 2016 | Central Indian River Lagoon | Not provided | Not provided | Not provided | TN 19.05% TA & TP 15.5% TA | yes
City of Vero Beach | Central IRL | B | IR12-21 | 0.56 | 0.48 | 0.27568 | 9.6901 | 1.2931 | 2.6714 | 0.35648 | 1430 | Professional Services | FDOT4-32 | FDOT District 4 | City of Vero Beach | FM# 403596-1: SR 60 Resurfacing (23rd Street Outfall) | Resurfacing SR 60 from 21st Ave to Mockingbird Drive (23rd Street outfall). | Baffle Boxes- Second Generation | Completed | 2008 | 518 | 106 | SIRL | 144 | Not provided | Not provided | Florida Legislature | Not provided | N/A | Structural | 2016 | Central Indian River Lagoon | Not provided | Not provided | Not provided | TN 19.05% TA & TP 15.5% TA | yes
City of Vero Beach | Central IRL | B | IR12-21 | 0.56 | 0.48 | 0.047083 | 9.6901 | 1.2931 | 0.45624 | 0.060883 | 1410 | Retail Sales and Services | FDOT4-32 | FDOT District 4 | City of Vero Beach | FM# 403596-1: SR 60 Resurfacing (23rd Street Outfall) | Resurfacing SR 60 from 21st Ave to Mockingbird Drive (23rd Street outfall). | Baffle Boxes- Second Generation | Completed | 2008 | 518 | 106 | SIRL | 144 | Not provided | Not provided | Florida Legislature | Not provided | N/A | Structural | 2016 | Central Indian River Lagoon | Not provided | Not provided | Not provided | TN 19.05% TA & TP 15.5% TA | yes
City of Vero Beach | Central IRL | B | IR12-21 | 0.56 | 0.48 | 0.016449 | 9.525 | 1.2908 | 0.15668 | 0.021233 | 1400 | Commercial and Services | FDOT4-32 | FDOT District 4 | City of Vero Beach | FM# 403596-1: SR 60 Resurfacing (23rd Street Outfall) | Resurfacing SR 60 from 21st Ave to Mockingbird Drive (23rd Street outfall). | Baffle Boxes- Second Generation | Completed | 2008 | 518 | 106 | SIRL | 144 | Not provided | Not provided | Florida Legislature | Not provided | N/A | Structural | 2016 | Central Indian River Lagoon | Not provided | Not provided | Not provided | TN 19.05% TA & TP 15.5% TA | yes
City of Vero Beach | Central IRL | B | IR12-21 | 0.56 | 0.48 | 0.56697 | 9.525 | 1.2908 | 5.4004 | 0.73186 | 1430 | Professional Services | FDOT4-32 | FDOT District 4 | City of Vero Beach | FM# 403596-1: SR 60 Resurfacing (23rd Street Outfall) | Resurfacing SR 60 from 21st Ave to Mockingbird Drive (23rd Street outfall). | Baffle Boxes- Second Generation | Completed | 2008 | 518 | 106 | SIRL | 144 | Not provided | Not provided | Florida Legislature | Not provided | N/A | Structural | 2016 | Central Indian River Lagoon | Not provided | Not provided | Not provided | TN 19.05% TA & TP 15.5% TA | yes
City of Vero Beach | Central IRL | B | IR12-21 | 0.56 | 0.48 | 0.017766 | 9.525 | 1.2908 | 0.16922 | 0.022932 | 1430 | Professional Services | FDOT4-32 | FDOT District 4 | City of Vero Beach | FM# 403596-1: SR 60 Resurfacing (23rd Street Outfall) | Resurfacing SR 60 from 21st Ave to Mockingbird Drive (23rd Street outfall). | Baffle Boxes- Second Generation | Completed | 2008 | 518 | 106 | SIRL | 144 | Not provided | Not provided | Florida Legislature | Not provided | N/A | Structural | 2016 | Central Indian River Lagoon | Not provided | Not provided | Not provided | TN 19.05% TA & TP 15.5% TA | yes
City of Vero Beach | Central IRL | B | IR12-21 | 0.56 | 0.48 | 0.1974 | 12.1496 | 1.9778 | 2.3983 | 0.39041 | 1300 | Residential, High Density | FDOT4-32 | FDOT District 4 | City of Vero Beach | FM# 403596-1: SR 60 Resurfacing (23rd Street Outfall) | Resurfacing SR 60 from 21st Ave to Mockingbird Drive (23rd Street outfall). | Baffle Boxes- Second Generation | Completed | 2008 | 518 | 106 | SIRL | 144 | Not provided | Not provided | Florida Legislature | Not provided | N/A | Structural | 2016 | Central Indian River Lagoon | Not provided | Not provided | Not provided | TN 19.05% TA & TP 15.5% TA | yes
City of Vero Beach | Central IRL | B | IR12-21 | 0.56 | 0.48 | 0.1899 | 12.1496 | 1.9778 | 2.3072 | 0.37559 | 1400 | Commercial and Services | FDOT4-32 | FDOT District 4 | City of Vero Beach | FM# 403596-1: SR 60 Resurfacing (23rd Street Outfall) | Resurfacing SR 60 from 21st Ave to Mockingbird Drive (23rd Street outfall). | Baffle Boxes- Second Generation | Completed | 2008 | 518 | 106 | SIRL | 144 | Not provided | Not provided | Florida Legislature | Not provided | N/A | Structural | 2016 | Central Indian River Lagoon | Not provided | Not provided | Not provided | TN 19.05% TA & TP 15.5% TA | yes
City of Vero Beach | Central IRL | B | IR12-21 | 0.56 | 0.48 | 0.10413 | 12.1496 | 1.9778 | 1.2652 | 0.20596 | 1430 | Professional Services | FDOT4-32 | FDOT District 4 | City of Vero Beach | FM# 403596-1: SR 60 Resurfacing (23rd Street Outfall) | Resurfacing SR 60 from 21st Ave to Mockingbird Drive (23rd Street outfall). | Baffle Boxes- Second Generation | Completed | 2008 | 518 | 106 | SIRL | 144 | Not provided | Not provided | Florida Legislature | Not provided | N/A | Structural | 2016 | Central Indian River Lagoon | Not provided | Not provided | Not provided | TN 19.05% TA & TP 15.5% TA | yes
City of Vero Beach | Central IRL | B | IR12-21 | 0.56 | 0.48 | 0.0015279 | 12.1496 | 1.9778 | 0.018564 | 0.0030219 | 1430 | Professional Services | FDOT4-32 | FDOT District 4 | City of Vero Beach | FM# 403596-1: SR 60 Resurfacing (23rd Street Outfall) | Resurfacing SR 60 from 21st Ave to Mockingbird Drive (23rd Street outfall). | Baffle Boxes- Second Generation | Completed | 2008 | 518 | 106 | SIRL | 144 | Not provided | Not provided | Florida Legislature | Not provided | N/A | Structural | 2016 | Central Indian River Lagoon | Not provided | Not provided | Not provided | TN 19.05% TA & TP 15.5% TA | yes
City of Vero Beach | Central IRL | B | IR12-21 | 0.56 | 0.48 | 0.00085005 | 12.1496 | 1.9778 | 0.010328 | 0.0016812 | 1430 | Professional Services | FDOT4-32 | FDOT District 4 | City of Vero Beach | FM# 403596-1: SR 60 Resurfacing (23rd Street Outfall) | Resurfacing SR 60 from 21st Ave to Mockingbird Drive (23rd Street outfall). | Baffle Boxes- Second Generation | Completed | 2008 | 518 | 106 | SIRL | 144 | Not provided | Not provided | Florida Legislature | Not provided | N/A | Structural | 2016 | Central Indian River Lagoon | Not provided | Not provided | Not provided | TN 19.05% TA & TP 15.5% TA | yes
City of Vero Beach | Central IRL | B | IR12-21 | 0.56 | 0.48 | 0.12396 | 12.1496 | 1.9778 | 1.506 | 0.24516 | 1340 | Residential, High density; Multiple Dwelling Units, High Rise <Three stories or more> | FDOT4-32 | FDOT District 4 | City of Vero Beach | FM# 403596-1: SR 60 Resurfacing (23rd Street Outfall) | Resurfacing SR 60 from 21st Ave to Mockingbird Drive (23rd Street outfall). | Baffle Boxes- Second Generation | Completed | 2008 | 518 | 106 | SIRL | 144 | Not provided | Not provided | Florida Legislature | Not provided | N/A | Structural | 2016 | Central Indian River Lagoon | Not provided | Not provided | Not provided | TN 19.05% TA & TP 15.5% TA | yes
City of Vero Beach | Central IRL | B | IR12-21 | 0.56 | 0.48 | 0.22318 | 10.8144 | 1.6928 | 2.4135 | 0.37779 | 1340 | Residential, High density; Multiple Dwelling Units, High Rise <Three stories or more> | FDOT4-32 | FDOT District 4 | City of Vero Beach | FM# 403596-1: SR 60 Resurfacing (23rd Street Outfall) | Resurfacing SR 60 from 21st Ave to Mockingbird Drive (23rd Street outfall). | Baffle Boxes- Second Generation | Completed | 2008 | 518 | 106 | SIRL | 144 | Not provided | Not provided | Florida Legislature | Not provided | N/A | Structural | 2016 | Central Indian River Lagoon | Not provided | Not provided | Not provided | TN 19.05% TA & TP 15.5% TA | yes
City of Vero Beach | Central IRL | B | IR12-21 | 0.56 | 0.48 | 0.22994 | 10.8144 | 1.6928 | 2.4867 | 0.38924 | 1740 | Medical and Health Care | FDOT4-32 | FDOT District 4 | City of Vero Beach | FM# 403596-1: SR 60 Resurfacing (23rd Street Outfall) | Resurfacing SR 60 from 21st Ave to Mockingbird Drive (23rd Street outfall). | Baffle Boxes- Second Generation | Completed | 2008 | 518 | 106 | SIRL | 144 | Not provided | Not provided | Florida Legislature | Not provided | N/A | Structural | 2016 | Central Indian River Lagoon | Not provided | Not provided | Not provided | TN 19.05% TA & TP 15.5% TA | yes
City of Vero Beach | Central IRL | B | IR12-21 | 0.56 | 0.48 | 0.16465 | 10.8144 | 1.6928 | 1.7805 | 0.27871 | 1430 | Professional Services | FDOT4-32 | FDOT District 4 | City of Vero Beach | FM# 403596-1: SR 60 Resurfacing (23rd Street Outfall) | Resurfacing SR 60 from 21st Ave to Mockingbird Drive (23rd Street outfall). | Baffle Boxes- Second Generation | Completed | 2008 | 518 | 106 | SIRL | 144 | Not provided | Not provided | Florida Legislature | Not provided | N/A | Structural | 2016 | Central Indian River Lagoon | Not provided | Not provided | Not provided | TN 19.05% TA & TP 15.5% TA | yes
City of Vero Beach | Central IRL | B | IR12-21 | 0.56 | 0.48 | 0.19719 | 10.3618 | 1.3923 | 2.0433 | 0.27454 | 1400 | Commercial and Services | FDOT4-32 | FDOT District 4 | City of Vero Beach | FM# 403596-1: SR 60 Resurfacing (23rd Street Outfall) | Resurfacing SR 60 from 21st Ave to Mockingbird Drive (23rd Street outfall). | Baffle Boxes- Second Generation | Completed | 2008 | 518 | 106 | SIRL | 144 | Not provided | Not provided | Florida Legislature | Not provided | N/A | Structural | 2016 | Central Indian River Lagoon | Not provided | Not provided | Not provided | TN 19.05% TA & TP 15.5% TA | yes
City of Vero Beach | Central IRL | B | IR12-21 | 0.56 | 0.48 | 0.26674 | 10.3618 | 1.3923 | 2.7639 | 0.37137 | 1410 | Retail Sales and Services | FDOT4-32 | FDOT District 4 | City of Vero Beach | FM# 403596-1: SR 60 Resurfacing (23rd Street Outfall) | Resurfacing SR 60 from 21st Ave to Mockingbird Drive (23rd Street outfall). | Baffle Boxes- Second Generation | Completed | 2008 | 518 | 106 | SIRL | 144 | Not provided | Not provided | Florida Legislature | Not provided | N/A | Structural | 2016 | Central Indian River Lagoon | Not provided | Not provided | Not provided | TN 19.05% TA & TP 15.5% TA | yes
City of Vero Beach | Central IRL | B | IR12-21 | 0.56 | 0.48 | 0.15383 | 10.3618 | 1.3923 | 1.594 | 0.21417 | 1410 | Retail Sales and Services | FDOT4-32 | FDOT District 4 | City of Vero Beach | FM# 403596-1: SR 60 Resurfacing (23rd Street Outfall) | Resurfacing SR 60 from 21st Ave to Mockingbird Drive (23rd Street outfall). | Baffle Boxes- Second Generation | Completed | 2008 | 518 | 106 | SIRL | 144 | Not provided | Not provided | Florida Legislature | Not provided | N/A | Structural | 2016 | Central Indian River Lagoon | Not provided | Not provided | Not provided | TN 19.05% TA & TP 15.5% TA | yes
City of Vero Beach | Central IRL | B | IR12-21 | 0.56 | 0.48 | 0.10195 | 10.0505 | 1.4764 | 1.0247 | 0.15052 | 1210 | Fixed Single Family Units | FDOT4-32 | FDOT District 4 | City of Vero Beach | FM# 403596-1: SR 60 Resurfacing (23rd Street Outfall) | Resurfacing SR 60 from 21st Ave to Mockingbird Drive (23rd Street outfall). | Baffle Boxes- Second Generation | Completed | 2008 | 518 | 106 | SIRL | 144 | Not provided | Not provided | Florida Legislature | Not provided | N/A | Structural | 2016 | Central Indian River Lagoon | Not provided | Not provided | Not provided | TN 19.05% TA & TP 15.5% TA | yes
City of Vero Beach | Central IRL | B | IR12-21 | 0.56 | 0.48 | 0.052198 | 10.0505 | 1.4764 | 0.52462 | 0.077064 | 1210 | Fixed Single Family Units | FDOT4-32 | FDOT District 4 | City of Vero Beach | FM# 403596-1: SR 60 Resurfacing (23rd Street Outfall) | Resurfacing SR 60 from 21st Ave to Mockingbird Drive (23rd Street outfall). | Baffle Boxes- Second Generation | Completed | 2008 | 518 | 106 | SIRL | 144 | Not provided | Not provided | Florida Legislature | Not provided | N/A | Structural | 2016 | Central Indian River Lagoon | Not provided | Not provided | Not provided | TN 19.05% TA & TP 15.5% TA | yes
City of Vero Beach | Central IRL | B | IR12-21 | 0.56 | 0.48 | 0.21526 | 11.5428 | 1.5307 | 2.4847 | 0.3295 | 1400 | Commercial and Services | FDOT4-32 | FDOT District 4 | City of Vero Beach | FM# 403596-1: SR 60 Resurfacing (23rd Street Outfall) | Resurfacing SR 60 from 21st Ave to Mockingbird Drive (23rd Street outfall). | Baffle Boxes- Second Generation | Completed | 2008 | 518 | 106 | SIRL | 144 | Not provided | Not provided | Florida Legislature | Not provided | N/A | Structural | 2016 | Central Indian River Lagoon | Not provided | Not provided | Not provided | TN 19.05% TA & TP 15.5% TA | yes
City of Vero Beach | Central IRL | B | IR12-21 | 0.56 | 0.48 | 0.090586 | 11.5428 | 1.5307 | 1.0456 | 0.13866 | 1750 | Governmental | FDOT4-32 | FDOT District 4 | City of Vero Beach | FM# 403596-1: SR 60 Resurfacing (23rd Street Outfall) | Resurfacing SR 60 from 21st Ave to Mockingbird Drive (23rd Street outfall). | Baffle Boxes- Second Generation | Completed | 2008 | 518 | 106 | SIRL | 144 | Not provided | Not provided | Florida Legislature | Not provided | N/A | Structural | 2016 | Central Indian River Lagoon | Not provided | Not provided | Not provided | TN 19.05% TA & TP 15.5% TA | yes
City of Vero Beach | Central IRL | B | IR12-21 | 0.56 | 0.48 | 0.046131 | 11.5428 | 1.5307 | 0.53248 | 0.070615 | 1520 | Timber Processing | FDOT4-32 | FDOT District 4 | City of Vero Beach | FM# 403596-1: SR 60 Resurfacing (23rd Street Outfall) | Resurfacing SR 60 from 21st Ave to Mockingbird Drive (23rd Street outfall). | Baffle Boxes- Second Generation | Completed | 2008 | 518 | 106 | SIRL | 144 | Not provided | Not provided | Florida Legislature | Not provided | N/A | Structural | 2016 | Central Indian River Lagoon | Not provided | Not provided | Not provided | TN 19.05% TA & TP 15.5% TA | yes
City of Vero Beach | Central IRL | B | IR12-21 | 0.56 | 0.48 | 0.0021274 | 10.2777 | 1.3823 | 0.021865 | 0.0029408 | 1400 | Commercial and Services | FDOT4-32 | FDOT District 4 | City of Vero Beach | FM# 403596-1: SR 60 Resurfacing (23rd Street Outfall) | Resurfacing SR 60 from 21st Ave to Mockingbird Drive (23rd Street outfall). | Baffle Boxes- Second Generation | Completed | 2008 | 518 | 106 | SIRL | 144 | Not provided | Not provided | Florida Legislature | Not provided | N/A | Structural | 2016 | Central Indian River Lagoon | Not provided | Not provided | Not provided | TN 19.05% TA & TP 15.5% TA | yes
City of Vero Beach | Central IRL | B | IR12-21 | 0.56 | 0.48 | 0.45341 | 10.2777 | 1.3823 | 4.66 | 0.62677 | 1430 | Professional Services | FDOT4-32 | FDOT District 4 | City of Vero Beach | FM# 403596-1: SR 60 Resurfacing (23rd Street Outfall) | Resurfacing SR 60 from 21st Ave to Mockingbird Drive (23rd Street outfall). | Baffle Boxes- Second Generation | Completed | 2008 | 518 | 106 | SIRL | 144 | Not provided | Not provided | Florida Legislature | Not provided | N/A | Structural | 2016 | Central Indian River Lagoon | Not provided | Not provided | Not provided | TN 19.05% TA & TP 15.5% TA | yes
City of Vero Beach | Central IRL | B | IR12-21 | 0.56 | 0.48 | 0.3695 | 11.2728 | 1.5028 | 4.1652 | 0.55527 | 1400 | Commercial and Services | FDOT4-32 | FDOT District 4 | City of Vero Beach | FM# 403596-1: SR 60 Resurfacing (23rd Street Outfall) | Resurfacing SR 60 from 21st Ave to Mockingbird Drive (23rd Street outfall). | Baffle Boxes- Second Generation | Completed | 2008 | 518 | 106 | SIRL | 144 | Not provided | Not provided | Florida Legislature | Not provided | N/A | Structural | 2016 | Central Indian River Lagoon | Not provided | Not provided | Not provided | TN 19.05% TA & TP 15.5% TA | yes
City of Vero Beach | Central IRL | B | IR12-21 | 0.56 | 0.48 | 0.24089 | 11.2728 | 1.5028 | 2.7155 | 0.362 | 1410 | Retail Sales and Services | FDOT4-32 | FDOT District 4 | City of Vero Beach | FM# 403596-1: SR 60 Resurfacing (23rd Street Outfall) | Resurfacing SR 60 from 21st Ave to Mockingbird Drive (23rd Street outfall). | Baffle Boxes- Second Generation | Completed | 2008 | 518 | 106 | SIRL | 144 | Not provided | Not provided | Florida Legislature | Not provided | N/A | Structural | 2016 | Central Indian River Lagoon | Not provided | Not provided | Not provided | TN 19.05% TA & TP 15.5% TA | yes
City of Vero Beach | Central IRL | B | IR12-21 | 0.56 | 0.48 | 0.22342 | 10.4054 | 1.3793 | 2.3248 | 0.30816 | 1400 | Commercial and Services | FDOT4-32 | FDOT District 4 | City of Vero Beach | FM# 403596-1: SR 60 Resurfacing (23rd Street Outfall) | Resurfacing SR 60 from 21st Ave to Mockingbird Drive (23rd Street outfall). | Baffle Boxes- Second Generation | Completed | 2008 | 518 | 106 | SIRL | 144 | Not provided | Not provided | Florida Legislature | Not provided | N/A | Structural | 2016 | Central Indian River Lagoon | Not provided | Not provided | Not provided | TN 19.05% TA & TP 15.5% TA | yes
City of Vero Beach | Central IRL | B | IR12-21 | 0.56 | 0.48 | 0.13258 | 10.2448 | 1.5651 | 1.3582 | 0.20749 | 1200 | Residential, Medium Density-Two-five dwellingunits per acre | FDOT4-32 | FDOT District 4 | City of Vero Beach | FM# 403596-1: SR 60 Resurfacing (23rd Street Outfall) | Resurfacing SR 60 from 21st Ave to Mockingbird Drive (23rd Street outfall). | Baffle Boxes- Second Generation | Completed | 2008 | 518 | 106 | SIRL | 144 | Not provided | Not provided | Florida Legislature | Not provided | N/A | Structural | 2016 | Central Indian River Lagoon | Not provided | Not provided | Not provided | TN 19.05% TA & TP 15.5% TA | yes
City of Vero Beach | Central IRL | B | IR12-21 | 0.56 | 0.48 | 0.18413 | 10.2448 | 1.5651 | 1.8864 | 0.28818 | 1210 | Fixed Single Family Units | FDOT4-32 | FDOT District 4 | City of Vero Beach | FM# 403596-1: SR 60 Resurfacing (23rd Street Outfall) | Resurfacing SR 60 from 21st Ave to Mockingbird Drive (23rd Street outfall). | Baffle Boxes- Second Generation | Completed | 2008 | 518 | 106 | SIRL | 144 | Not provided | Not provided | Florida Legislature | Not provided | N/A | Structural | 2016 | Central Indian River Lagoon | Not provided | Not provided | Not provided | TN 19.05% TA & TP 15.5% TA | yes
City of Vero Beach | Central IRL | B | IR12-21 | 0.56 | 0.48 | 0.23244 | 10.2448 | 1.5651 | 2.3813 | 0.36378 | 1210 | Fixed Single Family Units | FDOT4-32 | FDOT District 4 | City of Vero Beach | FM# 403596-1: SR 60 Resurfacing (23rd Street Outfall) | Resurfacing SR 60 from 21st Ave to Mockingbird Drive (23rd Street outfall). | Baffle Boxes- Second Generation | Completed | 2008 | 518 | 106 | SIRL | 144 | Not provided | Not provided | Florida Legislature | Not provided | N/A | Structural | 2016 | Central Indian River Lagoon | Not provided | Not provided | Not provided | TN 19.05% TA & TP 15.5% TA | yes
City of Vero Beach | Central IRL | B | IR12-21 | 0.56 | 0.48 | 0.060804 | 10.2448 | 1.5651 | 0.62292 | 0.095162 | 1330 | Residential, High density; Multiple Dwelling Units, Low Rise <Two stories or less> | FDOT4-32 | FDOT District 4 | City of Vero Beach | FM# 403596-1: SR 60 Resurfacing (23rd Street Outfall) | Resurfacing SR 60 from 21st Ave to Mockingbird Drive (23rd Street outfall). | Baffle Boxes- Second Generation | Completed | 2008 | 518 | 106 | SIRL | 144 | Not provided | Not provided | Florida Legislature | Not provided | N/A | Structural | 2016 | Central Indian River Lagoon | Not provided | Not provided | Not provided | TN 19.05% TA & TP 15.5% TA | yes
City of Vero Beach | Central IRL | B | IR12-21 | 0.56 | 0.48 | 0.0078094 | 10.2448 | 1.5651 | 0.080005 | 0.012222 | 1330 | Residential, High density; Multiple Dwelling Units, Low Rise <Two stories or less> | FDOT4-32 | FDOT District 4 | City of Vero Beach | FM# 403596-1: SR 60 Resurfacing (23rd Street Outfall) | Resurfacing SR 60 from 21st Ave to Mockingbird Drive (23rd Street outfall). | Baffle Boxes- Second Generation | Completed | 2008 | 518 | 106 | SIRL | 144 | Not provided | Not provided | Florida Legislature | Not provided | N/A | Structural | 2016 | Central Indian River Lagoon | Not provided | Not provided | Not provided | TN 19.05% TA & TP 15.5% TA | yes
City of Vero Beach | Central IRL | B | IR12-21 | 0.56 | 0.48 | 0.081003 | 10.0526 | 1.4767 | 0.81429 | 0.11962 | 1210 | Fixed Single Family Units | FDOT4-32 | FDOT District 4 | City of Vero Beach | FM# 403596-1: SR 60 Resurfacing (23rd Street Outfall) | Resurfacing SR 60 from 21st Ave to Mockingbird Drive (23rd Street outfall). | Baffle Boxes- Second Generation | Completed | 2008 | 518 | 106 | SIRL | 144 | Not provided | Not provided | Florida Legislature | Not provided | N/A | Structural | 2016 | Central Indian River Lagoon | Not provided | Not provided | Not provided | TN 19.05% TA & TP 15.5% TA | yes
City of Vero Beach | Central IRL | B | IR12-21 | 0.56 | 0.48 | 0.030453 | 10.0526 | 1.4767 | 0.30613 | 0.04497 | 1210 | Fixed Single Family Units | FDOT4-32 | FDOT District 4 | City of Vero Beach | FM# 403596-1: SR 60 Resurfacing (23rd Street Outfall) | Resurfacing SR 60 from 21st Ave to Mockingbird Drive (23rd Street outfall). | Baffle Boxes- Second Generation | Completed | 2008 | 518 | 106 | SIRL | 144 | Not provided | Not provided | Florida Legislature | Not provided | N/A | Structural | 2016 | Central Indian River Lagoon | Not provided | Not provided | Not provided | TN 19.05% TA & TP 15.5% TA | yes
City of Vero Beach | Central IRL | B | IR12-21 | 0.56 | 0.48 | 0.02699 | 10.0526 | 1.4767 | 0.27132 | 0.039856 | 1210 | Fixed Single Family Units | FDOT4-32 | FDOT District 4 | City of Vero Beach | FM# 403596-1: SR 60 Resurfacing (23rd Street Outfall) | Resurfacing SR 60 from 21st Ave to Mockingbird Drive (23rd Street outfall). | Baffle Boxes- Second Generation | Completed | 2008 | 518 | 106 | SIRL | 144 | Not provided | Not provided | Florida Legislature | Not provided | N/A | Structural | 2016 | Central Indian River Lagoon | Not provided | Not provided | Not provided | TN 19.05% TA & TP 15.5% TA | yes
City of Vero Beach | Central IRL | B | IR12-21 | 0.56 | 0.48 | 0.20472 | 10.4545 | 1.4036 | 2.1403 | 0.28736 | 1400 | Commercial and Services | FDOT4-32 | FDOT District 4 | City of Vero Beach | FM# 403596-1: SR 60 Resurfacing (23rd Street Outfall) | Resurfacing SR 60 from 21st Ave to Mockingbird Drive (23rd Street outfall). | Baffle Boxes- Second Generation | Completed | 2008 | 518 | 106 | SIRL | 144 | Not provided | Not provided | Florida Legislature | Not provided | N/A | Structural | 2016 | Central Indian River Lagoon | Not provided | Not provided | Not provided | TN 19.05% TA & TP 15.5% TA | yes
City of Vero Beach | Central IRL | B | IR12-21 | 0.56 | 0.48 | 0.10586 | 10.4545 | 1.4036 | 1.1067 | 0.14859 | 1410 | Retail Sales and Services | FDOT4-32 | FDOT District 4 | City of Vero Beach | FM# 403596-1: SR 60 Resurfacing (23rd Street Outfall) | Resurfacing SR 60 from 21st Ave to Mockingbird Drive (23rd Street outfall). | Baffle Boxes- Second Generation | Completed | 2008 | 518 | 106 | SIRL | 144 | Not provided | Not provided | Florida Legislature | Not provided | N/A | Structural | 2016 | Central Indian River Lagoon | Not provided | Not provided | Not provided | TN 19.05% TA & TP 15.5% TA | yes
City of Vero Beach | Central IRL | B | IR12-21 | 0.56 | 0.48 | 0.30718 | 10.4545 | 1.4036 | 3.2114 | 0.43117 | 1410 | Retail Sales and Services | FDOT4-32 | FDOT District 4 | City of Vero Beach | FM# 403596-1: SR 60 Resurfacing (23rd Street Outfall) | Resurfacing SR 60 from 21st Ave to Mockingbird Drive (23rd Street outfall). | Baffle Boxes- Second Generation | Completed | 2008 | 518 | 106 | SIRL | 144 | Not provided | Not provided | Florida Legislature | Not provided | N/A | Structural | 2016 | Central Indian River Lagoon | Not provided | Not provided | Not provided | TN 19.05% TA & TP 15.5% TA | yes
City of Vero Beach | Central IRL | B | IR12-21 | 0.56 | 0.48 | 0.063259 | 9.5753 | 1.369 | 0.60572 | 0.0866 | 1330 | Residential, High density; Multiple Dwelling Units, Low Rise <Two stories or less> | FDOT4-32 | FDOT District 4 | City of Vero Beach | FM# 403596-1: SR 60 Resurfacing (23rd Street Outfall) | Resurfacing SR 60 from 21st Ave to Mockingbird Drive (23rd Street outfall). | Baffle Boxes- Second Generation | Completed | 2008 | 518 | 106 | SIRL | 144 | Not provided | Not provided | Florida Legislature | Not provided | N/A | Structural | 2016 | Central Indian River Lagoon | Not provided | Not provided | Not provided | TN 19.05% TA & TP 15.5% TA | yes
City of Vero Beach | Central IRL | B | IR12-21 | 0.56 | 0.48 | 0.5545 | 9.5753 | 1.369 | 5.3096 | 0.7591 | 1430 | Professional Services | FDOT4-32 | FDOT District 4 | City of Vero Beach | FM# 403596-1: SR 60 Resurfacing (23rd Street Outfall) | Resurfacing SR 60 from 21st Ave to Mockingbird Drive (23rd Street outfall). | Baffle Boxes- Second Generation | Completed | 2008 | 518 | 106 | SIRL | 144 | Not provided | Not provided | Florida Legislature | Not provided | N/A | Structural | 2016 | Central Indian River Lagoon | Not provided | Not provided | Not provided | TN 19.05% TA & TP 15.5% TA | yes
City of Vero Beach | Central IRL | B | IR12-21 | 0.56 | 0.48 | 0.61776 | 9.317 | 1.2653 | 5.7557 | 0.78166 | 1430 | Professional Services | FDOT4-32 | FDOT District 4 | City of Vero Beach | FM# 403596-1: SR 60 Resurfacing (23rd Street Outfall) | Resurfacing SR 60 from 21st Ave to Mockingbird Drive (23rd Street outfall). | Baffle Boxes- Second Generation | Completed | 2008 | 518 | 106 | SIRL | 144 | Not provided | Not provided | Florida Legislature | Not provided | N/A | Structural | 2016 | Central Indian River Lagoon | Not provided | Not provided | Not provided | TN 19.05% TA & TP 15.5% TA | yes
City of Vero Beach | Central IRL | B | IR12-21 | 0.56 | 0.48 | 0.61776 | 9.3312 | 1.2672 | 5.7645 | 0.78284 | 1410 | Retail Sales and Services | FDOT4-32 | FDOT District 4 | City of Vero Beach | FM# 403596-1: SR 60 Resurfacing (23rd Street Outfall) | Resurfacing SR 60 from 21st Ave to Mockingbird Drive (23rd Street outfall). | Baffle Boxes- Second Generation | Completed | 2008 | 518 | 106 | SIRL | 144 | Not provided | Not provided | Florida Legislature | Not provided | N/A | Structural | 2016 | Central Indian River Lagoon | Not provided | Not provided | Not provided | TN 19.05% TA & TP 15.5% TA | yes
City of Vero Beach | Central IRL | B | IR12-21 | 0.56 | 0.48 | 0.11557 | 9.9995 | 1.3484 | 1.1557 | 0.15584 | 1400 | Commercial and Services | FDOT4-32 | FDOT District 4 | City of Vero Beach | FM# 403596-1: SR 60 Resurfacing (23rd Street Outfall) | Resurfacing SR 60 from 21st Ave to Mockingbird Drive (23rd Street outfall). | Baffle Boxes- Second Generation | Completed | 2008 | 518 | 106 | SIRL | 144 | Not provided | Not provided | Florida Legislature | Not provided | N/A | Structural | 2016 | Central Indian River Lagoon | Not provided | Not provided | Not provided | TN 19.05% TA & TP 15.5% TA | yes
City of Vero Beach | Central IRL | B | IR12-21 | 0.56 | 0.48 | 0.20796 | 9.9995 | 1.3484 | 2.0795 | 0.28042 | 1410 | Retail Sales and Services | FDOT4-32 | FDOT District 4 | City of Vero Beach | FM# 403596-1: SR 60 Resurfacing (23rd Street Outfall) | Resurfacing SR 60 from 21st Ave to Mockingbird Drive (23rd Street outfall). | Baffle Boxes- Second Generation | Completed | 2008 | 518 | 106 | SIRL | 144 | Not provided | Not provided | Florida Legislature | Not provided | N/A | Structural | 2016 | Central Indian River Lagoon | Not provided | Not provided | Not provided | TN 19.05% TA & TP 15.5% TA | yes
City of Vero Beach | Central IRL | B | IR12-21 | 0.56 | 0.48 | 0.29423 | 9.9995 | 1.3484 | 2.9421 | 0.39674 | 1410 | Retail Sales and Services | FDOT4-32 | FDOT District 4 | City of Vero Beach | FM# 403596-1: SR 60 Resurfacing (23rd Street Outfall) | Resurfacing SR 60 from 21st Ave to Mockingbird Drive (23rd Street outfall). | Baffle Boxes- Second Generation | Completed | 2008 | 518 | 106 | SIRL | 144 | Not provided | Not provided | Florida Legislature | Not provided | N/A | Structural | 2016 | Central Indian River Lagoon | Not provided | Not provided | Not provided | TN 19.05% TA & TP 15.5% TA | yes
City of Vero Beach | Central IRL | B | IR12-21 | 0.56 | 0.48 | 0.27487 | 10.8312 | 1.837 | 2.9772 | 0.50493 | 1200 | Residential, Medium Density-Two-five dwellingunits per acre | FDOT4-32 | FDOT District 4 | City of Vero Beach | FM# 403596-1: SR 60 Resurfacing (23rd Street Outfall) | Resurfacing SR 60 from 21st Ave to Mockingbird Drive (23rd Street outfall). | Baffle Boxes- Second Generation | Completed | 2008 | 518 | 106 | SIRL | 144 | Not provided | Not provided | Florida Legislature | Not provided | N/A | Structural | 2016 | Central Indian River Lagoon | Not provided | Not provided | Not provided | TN 19.05% TA & TP 15.5% TA | yes
City of Vero Beach | Central IRL | B | IR12-21 | 0.56 | 0.48 | 0.0015604 | 10.8312 | 1.837 | 0.016901 | 0.0028664 | 1330 | Residential, High density; Multiple Dwelling Units, Low Rise <Two stories or less> | FDOT4-32 | FDOT District 4 | City of Vero Beach | FM# 403596-1: SR 60 Resurfacing (23rd Street Outfall) | Resurfacing SR 60 from 21st Ave to Mockingbird Drive (23rd Street outfall). | Baffle Boxes- Second Generation | Completed | 2008 | 518 | 106 | SIRL | 144 | Not provided | Not provided | Florida Legislature | Not provided | N/A | Structural | 2016 | Central Indian River Lagoon | Not provided | Not provided | Not provided | TN 19.05% TA & TP 15.5% TA | yes
City of Vero Beach | Central IRL | B | IR12-21 | 0.56 | 0.48 | 0.06216 | 10.8312 | 1.837 | 0.67327 | 0.11419 | 1210 | Fixed Single Family Units | FDOT4-32 | FDOT District 4 | City of Vero Beach | FM# 403596-1: SR 60 Resurfacing (23rd Street Outfall) | Resurfacing SR 60 from 21st Ave to Mockingbird Drive (23rd Street outfall). | Baffle Boxes- Second Generation | Completed | 2008 | 518 | 106 | SIRL | 144 | Not provided | Not provided | Florida Legislature | Not provided | N/A | Structural | 2016 | Central Indian River Lagoon | Not provided | Not provided | Not provided | TN 19.05% TA & TP 15.5% TA | yes
City of Vero Beach | Central IRL | B | IR12-21 | 0.56 | 0.48 | 0.27917 | 10.8312 | 1.837 | 3.0238 | 0.51283 | 1330 | Residential, High density; Multiple Dwelling Units, Low Rise <Two stories or less> | FDOT4-32 | FDOT District 4 | City of Vero Beach | FM# 403596-1: SR 60 Resurfacing (23rd Street Outfall) | Resurfacing SR 60 from 21st Ave to Mockingbird Drive (23rd Street outfall). | Baffle Boxes- Second Generation | Completed | 2008 | 518 | 106 | SIRL | 144 | Not provided | Not provided | Florida Legislature | Not provided | N/A | Structural | 2016 | Central Indian River Lagoon | Not provided | Not provided | Not provided | TN 19.05% TA & TP 15.5% TA | yes
City of Vero Beach | Central IRL | B | IR12-21 | 0.56 | 0.48 | 0.018611 | 9.98 | 1.3441 | 0.18574 | 0.025014 | 1400 | Commercial and Services | FDOT4-32 | FDOT District 4 | City of Vero Beach | FM# 403596-1: SR 60 Resurfacing (23rd Street Outfall) | Resurfacing SR 60 from 21st Ave to Mockingbird Drive (23rd Street outfall). | Baffle Boxes- Second Generation | Completed | 2008 | 518 | 106 | SIRL | 144 | Not provided | Not provided | Florida Legislature | Not provided | N/A | Structural | 2016 | Central Indian River Lagoon | Not provided | Not provided | Not provided | TN 19.05% TA & TP 15.5% TA | yes
City of Vero Beach | Central IRL | B | IR12-21 | 0.56 | 0.48 | 0.015585 | 9.98 | 1.3441 | 0.15554 | 0.020947 | 8140 | Roads and Highways | FDOT4-32 | FDOT District 4 | City of Vero Beach | FM# 403596-1: SR 60 Resurfacing (23rd Street Outfall) | Resurfacing SR 60 from 21st Ave to Mockingbird Drive (23rd Street outfall). | Baffle Boxes- Second Generation | Completed | 2008 | 518 | 106 | SIRL | 144 | Not provided | Not provided | Florida Legislature | Not provided | N/A | Structural | 2016 | Central Indian River Lagoon | Not provided | Not provided | Not provided | TN 19.05% TA & TP 15.5% TA | yes
City of Vero Beach | Central IRL | B | IR12-21 | 0.56 | 0.48 | 0.095668 | 9.98 | 1.3441 | 0.95477 | 0.12859 | 1430 | Professional Services | FDOT4-32 | FDOT District 4 | City of Vero Beach | FM# 403596-1: SR 60 Resurfacing (23rd Street Outfall) | Resurfacing SR 60 from 21st Ave to Mockingbird Drive (23rd Street outfall). | Baffle Boxes- Second Generation | Completed | 2008 | 518 | 106 | SIRL | 144 | Not provided | Not provided | Florida Legislature | Not provided | N/A | Structural | 2016 | Central Indian River Lagoon | Not provided | Not provided | Not provided | TN 19.05% TA & TP 15.5% TA | yes
City of Vero Beach | Central IRL | B | IR12-21 | 0.56 | 0.48 | 0.10723 | 9.98 | 1.3441 | 1.0702 | 0.14413 | 8300 | Utilities | FDOT4-32 | FDOT District 4 | City of Vero Beach | FM# 403596-1: SR 60 Resurfacing (23rd Street Outfall) | Resurfacing SR 60 from 21st Ave to Mockingbird Drive (23rd Street outfall). | Baffle Boxes- Second Generation | Completed | 2008 | 518 | 106 | SIRL | 144 | Not provided | Not provided | Florida Legislature | Not provided | N/A | Structural | 2016 | Central Indian River Lagoon | Not provided | Not provided | Not provided | TN 19.05% TA & TP 15.5% TA | yes
City of Vero Beach | Central IRL | B | IR12-21 | 0.56 | 0.48 | 0.18624 | 10.3217 | 1.3875 | 1.9223 | 0.25841 | 1400 | Commercial and Services | FDOT4-32 | FDOT District 4 | City of Vero Beach | FM# 403596-1: SR 60 Resurfacing (23rd Street Outfall) | Resurfacing SR 60 from 21st Ave to Mockingbird Drive (23rd Street outfall). | Baffle Boxes- Second Generation | Completed | 2008 | 518 | 106 | SIRL | 144 | Not provided | Not provided | Florida Legislature | Not provided | N/A | Structural | 2016 | Central Indian River Lagoon | Not provided | Not provided | Not provided | TN 19.05% TA & TP 15.5% TA | yes
City of Vero Beach | Central IRL | B | IR12-21 | 0.56 | 0.48 | 0.25757 | 10.3217 | 1.3875 | 2.6585 | 0.35738 | 1410 | Retail Sales and Services | FDOT4-32 | FDOT District 4 | City of Vero Beach | FM# 403596-1: SR 60 Resurfacing (23rd Street Outfall) | Resurfacing SR 60 from 21st Ave to Mockingbird Drive (23rd Street outfall). | Baffle Boxes- Second Generation | Completed | 2008 | 518 | 106 | SIRL | 144 | Not provided | Not provided | Florida Legislature | Not provided | N/A | Structural | 2016 | Central Indian River Lagoon | Not provided | Not provided | Not provided | TN 19.05% TA & TP 15.5% TA | yes
City of Vero Beach | Central IRL | B | IR12-21 | 0.56 | 0.48 | 0.049708 | 10.3217 | 1.3875 | 0.51307 | 0.06897 | 1450 | Tourist Services | FDOT4-32 | FDOT District 4 | City of Vero Beach | FM# 403596-1: SR 60 Resurfacing (23rd Street Outfall) | Resurfacing SR 60 from 21st Ave to Mockingbird Drive (23rd Street outfall). | Baffle Boxes- Second Generation | Completed | 2008 | 518 | 106 | SIRL | 144 | Not provided | Not provided | Florida Legislature | Not provided | N/A | Structural | 2016 | Central Indian River Lagoon | Not provided | Not provided | Not provided | TN 19.05% TA & TP 15.5% TA | yes
City of Vero Beach | Central IRL | B | IR12-21 | 0.56 | 0.48 | 0.12425 | 10.3217 | 1.3875 | 1.2825 | 0.1724 | 1410 | Retail Sales and Services | FDOT4-32 | FDOT District 4 | City of Vero Beach | FM# 403596-1: SR 60 Resurfacing (23rd Street Outfall) | Resurfacing SR 60 from 21st Ave to Mockingbird Drive (23rd Street outfall). | Baffle Boxes- Second Generation | Completed | 2008 | 518 | 106 | SIRL | 144 | Not provided | Not provided | Florida Legislature | Not provided | N/A | Structural | 2016 | Central Indian River Lagoon | Not provided | Not provided | Not provided | TN 19.05% TA & TP 15.5% TA | yes
City of Vero Beach | Central IRL | B | IR12-21 | 0.56 | 0.48 | 0.22119 | 12.4718 | 1.6477 | 2.7586 | 0.36447 | 1400 | Commercial and Services | FDOT4-32 | FDOT District 4 | City of Vero Beach | FM# 403596-1: SR 60 Resurfacing (23rd Street Outfall) | Resurfacing SR 60 from 21st Ave to Mockingbird Drive (23rd Street outfall). | Baffle Boxes- Second Generation | Completed | 2008 | 518 | 106 | SIRL | 144 | Not provided | Not provided | Florida Legislature | Not provided | N/A | Structural | 2016 | Central Indian River Lagoon | Not provided | Not provided | Not provided | TN 19.05% TA & TP 15.5% TA | yes
City of Vero Beach | Central IRL | B | IR12-21 | 0.56 | 0.48 | 0.025513 | 12.4718 | 1.6477 | 0.31819 | 0.042038 | 1430 | Professional Services | FDOT4-32 | FDOT District 4 | City of Vero Beach | FM# 403596-1: SR 60 Resurfacing (23rd Street Outfall) | Resurfacing SR 60 from 21st Ave to Mockingbird Drive (23rd Street outfall). | Baffle Boxes- Second Generation | Completed | 2008 | 518 | 106 | SIRL | 144 | Not provided | Not provided | Florida Legislature | Not provided | N/A | Structural | 2016 | Central Indian River Lagoon | Not provided | Not provided | Not provided | TN 19.05% TA & TP 15.5% TA | yes
City of Vero Beach | Central IRL | B | IR12-21 | 0.56 | 0.48 | 0.010081 | 12.4718 | 1.6477 | 0.12572 | 0.01661 | 1430 | Professional Services | FDOT4-32 | FDOT District 4 | City of Vero Beach | FM# 403596-1: SR 60 Resurfacing (23rd Street Outfall) | Resurfacing SR 60 from 21st Ave to Mockingbird Drive (23rd Street outfall). | Baffle Boxes- Second Generation | Completed | 2008 | 518 | 106 | SIRL | 144 | Not provided | Not provided | Florida Legislature | Not provided | N/A | Structural | 2016 | Central Indian River Lagoon | Not provided | Not provided | Not provided | TN 19.05% TA & TP 15.5% TA | yes
City of Vero Beach | Central IRL | B | IR12-21 | 0.56 | 0.48 | 0.29421 | 12.4718 | 1.6477 | 3.6693 | 0.48478 | 1430 | Professional Services | FDOT4-32 | FDOT District 4 | City of Vero Beach | FM# 403596-1: SR 60 Resurfacing (23rd Street Outfall) | Resurfacing SR 60 from 21st Ave to Mockingbird Drive (23rd Street outfall). | Baffle Boxes- Second Generation | Completed | 2008 | 518 | 106 | SIRL | 144 | Not provided | Not provided | Florida Legislature | Not provided | N/A | Structural | 2016 | Central Indian River Lagoon | Not provided | Not provided | Not provided | TN 19.05% TA & TP 15.5% TA | yes
City of Vero Beach | Central IRL | B | IR12-21 | 0.56 | 0.48 | 0.0019513 | 11.1105 | 1.4833 | 0.021679 | 0.0028942 | 1400 | Commercial and Services | FDOT4-32 | FDOT District 4 | City of Vero Beach | FM# 403596-1: SR 60 Resurfacing (23rd Street Outfall) | Resurfacing SR 60 from 21st Ave to Mockingbird Drive (23rd Street outfall). | Baffle Boxes- Second Generation | Completed | 2008 | 518 | 106 | SIRL | 144 | Not provided | Not provided | Florida Legislature | Not provided | N/A | Structural | 2016 | Central Indian River Lagoon | Not provided | Not provided | Not provided | TN 19.05% TA & TP 15.5% TA | yes
City of Vero Beach | Central IRL | B | IR12-21 | 0.56 | 0.48 | 0.05254 | 11.1105 | 1.4833 | 0.58375 | 0.077931 | 1430 | Professional Services | FDOT4-32 | FDOT District 4 | City of Vero Beach | FM# 403596-1: SR 60 Resurfacing (23rd Street Outfall) | Resurfacing SR 60 from 21st Ave to Mockingbird Drive (23rd Street outfall). | Baffle Boxes- Second Generation | Completed | 2008 | 518 | 106 | SIRL | 144 | Not provided | Not provided | Florida Legislature | Not provided | N/A | Structural | 2016 | Central Indian River Lagoon | Not provided | Not provided | Not provided | TN 19.05% TA & TP 15.5% TA | yes
City of Vero Beach | Central IRL | B | IR12-21 | 0.56 | 0.48 | 0.024972 | 11.1105 | 1.4833 | 0.27745 | 0.03704 | 1430 | Professional Services | FDOT4-32 | FDOT District 4 | City of Vero Beach | FM# 403596-1: SR 60 Resurfacing (23rd Street Outfall) | Resurfacing SR 60 from 21st Ave to Mockingbird Drive (23rd Street outfall). | Baffle Boxes- Second Generation | Completed | 2008 | 518 | 106 | SIRL | 144 | Not provided | Not provided | Florida Legislature | Not provided | N/A | Structural | 2016 | Central Indian River Lagoon | Not provided | Not provided | Not provided | TN 19.05% TA & TP 15.5% TA | yes
City of Vero Beach | Central IRL | B | IR12-21 | 0.56 | 0.48 | 0.0139 | 11.1105 | 1.4833 | 0.15443 | 0.020617 | 1410 | Retail Sales and Services | FDOT4-32 | FDOT District 4 | City of Vero Beach | FM# 403596-1: SR 60 Resurfacing (23rd Street Outfall) | Resurfacing SR 60 from 21st Ave to Mockingbird Drive (23rd Street outfall). | Baffle Boxes- Second Generation | Completed | 2008 | 518 | 106 | SIRL | 144 | Not provided | Not provided | Florida Legislature | Not provided | N/A | Structural | 2016 | Central Indian River Lagoon | Not provided | Not provided | Not provided | TN 19.05% TA & TP 15.5% TA | yes
City of Vero Beach | Central IRL | B | IR12-21 | 0.56 | 0.48 | 0.036092 | 11.1105 | 1.4833 | 0.40101 | 0.053535 | 1430 | Professional Services | FDOT4-32 | FDOT District 4 | City of Vero Beach | FM# 403596-1: SR 60 Resurfacing (23rd Street Outfall) | Resurfacing SR 60 from 21st Ave to Mockingbird Drive (23rd Street outfall). | Baffle Boxes- Second Generation | Completed | 2008 | 518 | 106 | SIRL | 144 | Not provided | Not provided | Florida Legislature | Not provided | N/A | Structural | 2016 | Central Indian River Lagoon | Not provided | Not provided | Not provided | TN 19.05% TA & TP 15.5% TA | yes
City of Vero Beach | Central IRL | B | IR12-21 | 0.56 | 0.48 | 0.22357 | 11.1105 | 1.4833 | 2.484 | 0.33161 | 1430 | Professional Services | FDOT4-32 | FDOT District 4 | City of Vero Beach | FM# 403596-1: SR 60 Resurfacing (23rd Street Outfall) | Resurfacing SR 60 from 21st Ave to Mockingbird Drive (23rd Street outfall). | Baffle Boxes- Second Generation | Completed | 2008 | 518 | 106 | SIRL | 144 | Not provided | Not provided | Florida Legislature | Not provided | N/A | Structural | 2016 | Central Indian River Lagoon | Not provided | Not provided | Not provided | TN 19.05% TA & TP 15.5% TA | yes
City of Vero Beach | Central IRL | B | IR12-21 | 0.56 | 0.48 | 0.044685 | 11.5046 | 2.1402 | 0.51408 | 0.095633 | 1340 | Residential, High density; Multiple Dwelling Units, High Rise <Three stories or more> | FDOT4-32 | FDOT District 4 | City of Vero Beach | FM# 403596-1: SR 60 Resurfacing (23rd Street Outfall) | Resurfacing SR 60 from 21st Ave to Mockingbird Drive (23rd Street outfall). | Baffle Boxes- Second Generation | Completed | 2008 | 518 | 106 | SIRL | 144 | Not provided | Not provided | Florida Legislature | Not provided | N/A | Structural | 2016 | Central Indian River Lagoon | Not provided | Not provided | Not provided | TN 19.05% TA & TP 15.5% TA | yes
City of Vero Beach | Central IRL | B | IR12-21 | 0.56 | 0.48 | 0.18652 | 10.3796 | 1.6561 | 1.936 | 0.30889 | 1300 | Residential, High Density | FDOT4-32 | FDOT District 4 | City of Vero Beach | FM# 403596-1: SR 60 Resurfacing (23rd Street Outfall) | Resurfacing SR 60 from 21st Ave to Mockingbird Drive (23rd Street outfall). | Baffle Boxes- Second Generation | Completed | 2008 | 518 | 106 | SIRL | 144 | Not provided | Not provided | Florida Legislature | Not provided | N/A | Structural | 2016 | Central Indian River Lagoon | Not provided | Not provided | Not provided | TN 19.05% TA & TP 15.5% TA | yes
City of Vero Beach | Central IRL | B | IR12-21 | 0.56 | 0.48 | 0.03001 | 10.3796 | 1.6561 | 0.31149 | 0.049699 | 1400 | Commercial and Services | FDOT4-32 | FDOT District 4 | City of Vero Beach | FM# 403596-1: SR 60 Resurfacing (23rd Street Outfall) | Resurfacing SR 60 from 21st Ave to Mockingbird Drive (23rd Street outfall). | Baffle Boxes- Second Generation | Completed | 2008 | 518 | 106 | SIRL | 144 | Not provided | Not provided | Florida Legislature | Not provided | N/A | Structural | 2016 | Central Indian River Lagoon | Not provided | Not provided | Not provided | TN 19.05% TA & TP 15.5% TA | yes
City of Vero Beach | Central IRL | B | IR12-21 | 0.56 | 0.48 | 0.0085644 | 10.3796 | 1.6561 | 0.088895 | 0.014183 | 1490 | Commercial and Services Under Construction | FDOT4-32 | FDOT District 4 | City of Vero Beach | FM# 403596-1: SR 60 Resurfacing (23rd Street Outfall) | Resurfacing SR 60 from 21st Ave to Mockingbird Drive (23rd Street outfall). | Baffle Boxes- Second Generation | Completed | 2008 | 518 | 106 | SIRL | 144 | Not provided | Not provided | Florida Legislature | Not provided | N/A | Structural | 2016 | Central Indian River Lagoon | Not provided | Not provided | Not provided | TN 19.05% TA & TP 15.5% TA | yes
City of Vero Beach | Central IRL | B | IR12-21 | 0.56 | 0.48 | 0.069496 | 10.3796 | 1.6561 | 0.72135 | 0.11509 | 1710 | Educational Facilities | FDOT4-32 | FDOT District 4 | City of Vero Beach | FM# 403596-1: SR 60 Resurfacing (23rd Street Outfall) | Resurfacing SR 60 from 21st Ave to Mockingbird Drive (23rd Street outfall). | Baffle Boxes- Second Generation | Completed | 2008 | 518 | 106 | SIRL | 144 | Not provided | Not provided | Florida Legislature | Not provided | N/A | Structural | 2016 | Central Indian River Lagoon | Not provided | Not provided | Not provided | TN 19.05% TA & TP 15.5% TA | yes
City of Vero Beach | Central IRL | B | IR12-21 | 0.56 | 0.48 | 0.18445 | 10.3796 | 1.6561 | 1.9145 | 0.30546 | 1430 | Professional Services | FDOT4-32 | FDOT District 4 | City of Vero Beach | FM# 403596-1: SR 60 Resurfacing (23rd Street Outfall) | Resurfacing SR 60 from 21st Ave to Mockingbird Drive (23rd Street outfall). | Baffle Boxes- Second Generation | Completed | 2008 | 518 | 106 | SIRL | 144 | Not provided | Not provided | Florida Legislature | Not provided | N/A | Structural | 2016 | Central Indian River Lagoon | Not provided | Not provided | Not provided | TN 19.05% TA & TP 15.5% TA | yes
City of Vero Beach | Central IRL | B | IR12-21 | 0.56 | 0.48 | 0.084819 | 10.3796 | 1.6561 | 0.88039 | 0.14047 | 1430 | Professional Services | FDOT4-32 | FDOT District 4 | City of Vero Beach | FM# 403596-1: SR 60 Resurfacing (23rd Street Outfall) | Resurfacing SR 60 from 21st Ave to Mockingbird Drive (23rd Street outfall). | Baffle Boxes- Second Generation | Completed | 2008 | 518 | 106 | SIRL | 144 | Not provided | Not provided | Florida Legislature | Not provided | N/A | Structural | 2016 | Central Indian River Lagoon | Not provided | Not provided | Not provided | TN 19.05% TA & TP 15.5% TA | yes
City of Vero Beach | Central IRL | B | IR12-21 | 0.56 | 0.48 | 0.0099772 | 12.0331 | 2.0784 | 0.12006 | 0.020736 | 1300 | Residential, High Density | FDOT4-32 | FDOT District 4 | City of Vero Beach | FM# 403596-1: SR 60 Resurfacing (23rd Street Outfall) | Resurfacing SR 60 from 21st Ave to Mockingbird Drive (23rd Street outfall). | Baffle Boxes- Second Generation | Completed | 2008 | 518 | 106 | SIRL | 144 | Not provided | Not provided | Florida Legislature | Not provided | N/A | Structural | 2016 | Central Indian River Lagoon | Not provided | Not provided | Not provided | TN 19.05% TA & TP 15.5% TA | yes
City of Vero Beach | Central IRL | B | IR12-21 | 0.56 | 0.48 | 0.41171 | 12.0331 | 2.0784 | 4.9541 | 0.85569 | 1330 | Residential, High density; Multiple Dwelling Units, Low Rise <Two stories or less> | FDOT4-32 | FDOT District 4 | City of Vero Beach | FM# 403596-1: SR 60 Resurfacing (23rd Street Outfall) | Resurfacing SR 60 from 21st Ave to Mockingbird Drive (23rd Street outfall). | Baffle Boxes- Second Generation | Completed | 2008 | 518 | 106 | SIRL | 144 | Not provided | Not provided | Florida Legislature | Not provided | N/A | Structural | 2016 | Central Indian River Lagoon | Not provided | Not provided | Not provided | TN 19.05% TA & TP 15.5% TA | yes
City of Vero Beach | Central IRL | B | IR12-21 | 0.56 | 0.48 | 0.036216 | 12.0331 | 2.0784 | 0.43579 | 0.075271 | 1430 | Professional Services | FDOT4-32 | FDOT District 4 | City of Vero Beach | FM# 403596-1: SR 60 Resurfacing (23rd Street Outfall) | Resurfacing SR 60 from 21st Ave to Mockingbird Drive (23rd Street outfall). | Baffle Boxes- Second Generation | Completed | 2008 | 518 | 106 | SIRL | 144 | Not provided | Not provided | Florida Legislature | Not provided | N/A | Structural | 2016 | Central Indian River Lagoon | Not provided | Not provided | Not provided | TN 19.05% TA & TP 15.5% TA | yes
City of Vero Beach | Central IRL | B | IR12-21 | 0.56 | 0.48 | 0.1264 | 12.0331 | 2.0784 | 1.521 | 0.26272 | 1430 | Professional Services | FDOT4-32 | FDOT District 4 | City of Vero Beach | FM# 403596-1: SR 60 Resurfacing (23rd Street Outfall) | Resurfacing SR 60 from 21st Ave to Mockingbird Drive (23rd Street outfall). | Baffle Boxes- Second Generation | Completed | 2008 | 518 | 106 | SIRL | 144 | Not provided | Not provided | Florida Legislature | Not provided | N/A | Structural | 2016 | Central Indian River Lagoon | Not provided | Not provided | Not provided | TN 19.05% TA & TP 15.5% TA | yes
City of Vero Beach | Central IRL | B | IR12-21 | 0.56 | 0.48 | 0.033461 | 12.0331 | 2.0784 | 0.40264 | 0.069544 | 1410 | Retail Sales and Services | FDOT4-32 | FDOT District 4 | City of Vero Beach | FM# 403596-1: SR 60 Resurfacing (23rd Street Outfall) | Resurfacing SR 60 from 21st Ave to Mockingbird Drive (23rd Street outfall). | Baffle Boxes- Second Generation | Completed | 2008 | 518 | 106 | SIRL | 144 | Not provided | Not provided | Florida Legislature | Not provided | N/A | Structural | 2016 | Central Indian River Lagoon | Not provided | Not provided | Not provided | TN 19.05% TA & TP 15.5% TA | yes
City of Vero Beach | Central IRL | B | IR12-21 | 0.56 | 0.48 | 0.2639 | 10.9151 | 1.4595 | 2.8806 | 0.38517 | 1400 | Commercial and Services | FDOT4-32 | FDOT District 4 | City of Vero Beach | FM# 403596-1: SR 60 Resurfacing (23rd Street Outfall) | Resurfacing SR 60 from 21st Ave to Mockingbird Drive (23rd Street outfall). | Baffle Boxes- Second Generation | Completed | 2008 | 518 | 106 | SIRL | 144 | Not provided | Not provided | Florida Legislature | Not provided | N/A | Structural | 2016 | Central Indian River Lagoon | Not provided | Not provided | Not provided | TN 19.05% TA & TP 15.5% TA | yes
City of Vero Beach | Central IRL | B | IR12-21 | 0.56 | 0.48 | 0.044963 | 10.9151 | 1.4595 | 0.49078 | 0.065624 | 1430 | Professional Services | FDOT4-32 | FDOT District 4 | City of Vero Beach | FM# 403596-1: SR 60 Resurfacing (23rd Street Outfall) | Resurfacing SR 60 from 21st Ave to Mockingbird Drive (23rd Street outfall). | Baffle Boxes- Second Generation | Completed | 2008 | 518 | 106 | SIRL | 144 | Not provided | Not provided | Florida Legislature | Not provided | N/A | Structural | 2016 | Central Indian River Lagoon | Not provided | Not provided | Not provided | TN 19.05% TA & TP 15.5% TA | yes
City of Vero Beach | Central IRL | B | IR12-21 | 0.56 | 0.48 | 0.044051 | 10.9151 | 1.4595 | 0.48082 | 0.064293 | 1410 | Retail Sales and Services | FDOT4-32 | FDOT District 4 | City of Vero Beach | FM# 403596-1: SR 60 Resurfacing (23rd Street Outfall) | Resurfacing SR 60 from 21st Ave to Mockingbird Drive (23rd Street outfall). | Baffle Boxes- Second Generation | Completed | 2008 | 518 | 106 | SIRL | 144 | Not provided | Not provided | Florida Legislature | Not provided | N/A | Structural | 2016 | Central Indian River Lagoon | Not provided | Not provided | Not provided | TN 19.05% TA & TP 15.5% TA | yes
City of Vero Beach | Central IRL | B | IR12-21 | 0.56 | 0.48 | 0.036731 | 10.9151 | 1.4595 | 0.40093 | 0.05361 | 1450 | Tourist Services | FDOT4-32 | FDOT District 4 | City of Vero Beach | FM# 403596-1: SR 60 Resurfacing (23rd Street Outfall) | Resurfacing SR 60 from 21st Ave to Mockingbird Drive (23rd Street outfall). | Baffle Boxes- Second Generation | Completed | 2008 | 518 | 106 | SIRL | 144 | Not provided | Not provided | Florida Legislature | Not provided | N/A | Structural | 2016 | Central Indian River Lagoon | Not provided | Not provided | Not provided | TN 19.05% TA & TP 15.5% TA | yes
City of Vero Beach | Central IRL | B | IR12-21 | 0.56 | 0.48 | 0.057992 | 10.9151 | 1.4595 | 0.633 | 0.084641 | 1410 | Retail Sales and Services | FDOT4-32 | FDOT District 4 | City of Vero Beach | FM# 403596-1: SR 60 Resurfacing (23rd Street Outfall) | Resurfacing SR 60 from 21st Ave to Mockingbird Drive (23rd Street outfall). | Baffle Boxes- Second Generation | Completed | 2008 | 518 | 106 | SIRL | 144 | Not provided | Not provided | Florida Legislature | Not provided | N/A | Structural | 2016 | Central Indian River Lagoon | Not provided | Not provided | Not provided | TN 19.05% TA & TP 15.5% TA | yes
City of Vero Beach | Central IRL | B | IR12-21 | 0.56 | 0.48 | 0.10279 | 10.9151 | 1.4595 | 1.122 | 0.15003 | 1430 | Professional Services | FDOT4-32 | FDOT District 4 | City of Vero Beach | FM# 403596-1: SR 60 Resurfacing (23rd Street Outfall) | Resurfacing SR 60 from 21st Ave to Mockingbird Drive (23rd Street outfall). | Baffle Boxes- Second Generation | Completed | 2008 | 518 | 106 | SIRL | 144 | Not provided | Not provided | Florida Legislature | Not provided | N/A | Structural | 2016 | Central Indian River Lagoon | Not provided | Not provided | Not provided | TN 19.05% TA & TP 15.5% TA | yes
City of Vero Beach | Central IRL | B | IR12-21 | 0.56 | 0.48 | 0.067327 | 10.9151 | 1.4595 | 0.73489 | 0.098265 | 1430 | Professional Services | FDOT4-32 | FDOT District 4 | City of Vero Beach | FM# 403596-1: SR 60 Resurfacing (23rd Street Outfall) | Resurfacing SR 60 from 21st Ave to Mockingbird Drive (23rd Street outfall). | Baffle Boxes- Second Generation | Completed | 2008 | 518 | 106 | SIRL | 144 | Not provided | Not provided | Florida Legislature | Not provided | N/A | Structural | 2016 | Central Indian River Lagoon | Not provided | Not provided | Not provided | TN 19.05% TA & TP 15.5% TA | yes
City of Vero Beach | Central IRL | B | IR12-21 | 0.56 | 0.48 | 0.0051635 | 9.3348 | 1.2723 | 0.0482 | 0.0065698 | 1340 | Residential, High density; Multiple Dwelling Units, High Rise <Three stories or more> | FDOT4-32 | FDOT District 4 | City of Vero Beach | FM# 403596-1: SR 60 Resurfacing (23rd Street Outfall) | Resurfacing SR 60 from 21st Ave to Mockingbird Drive (23rd Street outfall). | Baffle Boxes- Second Generation | Completed | 2008 | 518 | 106 | SIRL | 144 | Not provided | Not provided | Florida Legislature | Not provided | N/A | Structural | 2016 | Central Indian River Lagoon | Not provided | Not provided | Not provided | TN 19.05% TA & TP 15.5% TA | yes
City of Vero Beach | Central IRL | B | IR12-21 | 0.56 | 0.48 | 0.60441 | 9.3348 | 1.2723 | 5.642 | 0.76902 | 1430 | Professional Services | FDOT4-32 | FDOT District 4 | City of Vero Beach | FM# 403596-1: SR 60 Resurfacing (23rd Street Outfall) | Resurfacing SR 60 from 21st Ave to Mockingbird Drive (23rd Street outfall). | Baffle Boxes- Second Generation | Completed | 2008 | 518 | 106 | SIRL | 144 | Not provided | Not provided | Florida Legislature | Not provided | N/A | Structural | 2016 | Central Indian River Lagoon | Not provided | Not provided | Not provided | TN 19.05% TA & TP 15.5% TA | yes
City of Vero Beach | Central IRL | B | IR12-21 | 0.56 | 0.48 | 0.0081921 | 9.3348 | 1.2723 | 0.076471 | 0.010423 | 1430 | Professional Services | FDOT4-32 | FDOT District 4 | City of Vero Beach | FM# 403596-1: SR 60 Resurfacing (23rd Street Outfall) | Resurfacing SR 60 from 21st Ave to Mockingbird Drive (23rd Street outfall). | Baffle Boxes- Second Generation | Completed | 2008 | 518 | 106 | SIRL | 144 | Not provided | Not provided | Florida Legislature | Not provided | N/A | Structural | 2016 | Central Indian River Lagoon | Not provided | Not provided | Not provided | TN 19.05% TA & TP 15.5% TA | yes
City of Vero Beach | Central IRL | B | IR12-21 | 0.56 | 0.48 | 0.13132 | 9.3766 | 1.2727 | 1.2313 | 0.16713 | 1430 | Professional Services | FDOT4-32 | FDOT District 4 | City of Vero Beach | FM# 403596-1: SR 60 Resurfacing (23rd Street Outfall) | Resurfacing SR 60 from 21st Ave to Mockingbird Drive (23rd Street outfall). | Baffle Boxes- Second Generation | Completed | 2008 | 518 | 106 | SIRL | 144 | Not provided | Not provided | Florida Legislature | Not provided | N/A | Structural | 2016 | Central Indian River Lagoon | Not provided | Not provided | Not provided | TN 19.05% TA & TP 15.5% TA | yes
City of Vero Beach | Central IRL | B | IR12-21 | 0.56 | 0.48 | 0.22315 | 9.3766 | 1.2727 | 2.0924 | 0.28401 | 1430 | Professional Services | FDOT4-32 | FDOT District 4 | City of Vero Beach | FM# 403596-1: SR 60 Resurfacing (23rd Street Outfall) | Resurfacing SR 60 from 21st Ave to Mockingbird Drive (23rd Street outfall). | Baffle Boxes- Second Generation | Completed | 2008 | 518 | 106 | SIRL | 144 | Not provided | Not provided | Florida Legislature | Not provided | N/A | Structural | 2016 | Central Indian River Lagoon | Not provided | Not provided | Not provided | TN 19.05% TA & TP 15.5% TA | yes
City of Vero Beach | Central IRL | B | IR12-21 | 0.56 | 0.48 | 0.00031531 | 11.2017 | 1.4942 | 0.003532 | 0.00047115 | 1400 | Commercial and Services | FDOT4-32 | FDOT District 4 | City of Vero Beach | FM# 403596-1: SR 60 Resurfacing (23rd Street Outfall) | Resurfacing SR 60 from 21st Ave to Mockingbird Drive (23rd Street outfall). | Baffle Boxes- Second Generation | Completed | 2008 | 518 | 106 | SIRL | 144 | Not provided | Not provided | Florida Legislature | Not provided | N/A | Structural | 2016 | Central Indian River Lagoon | Not provided | Not provided | Not provided | TN 19.05% TA & TP 15.5% TA | yes
City of Vero Beach | Central IRL | B | IR12-21 | 0.56 | 0.48 | 0.17117 | 11.2017 | 1.4942 | 1.9174 | 0.25576 | 1430 | Professional Services | FDOT4-32 | FDOT District 4 | City of Vero Beach | FM# 403596-1: SR 60 Resurfacing (23rd Street Outfall) | Resurfacing SR 60 from 21st Ave to Mockingbird Drive (23rd Street outfall). | Baffle Boxes- Second Generation | Completed | 2008 | 518 | 106 | SIRL | 144 | Not provided | Not provided | Florida Legislature | Not provided | N/A | Structural | 2016 | Central Indian River Lagoon | Not provided | Not provided | Not provided | TN 19.05% TA & TP 15.5% TA | yes
City of Vero Beach | Central IRL | B | IR12-21 | 0.56 | 0.48 | 0.13016 | 12.5187 | 1.6533 | 1.6294 | 0.21519 | 1400 | Commercial and Services | FDOT4-32 | FDOT District 4 | City of Vero Beach | FM# 403596-1: SR 60 Resurfacing (23rd Street Outfall) | Resurfacing SR 60 from 21st Ave to Mockingbird Drive (23rd Street outfall). | Baffle Boxes- Second Generation | Completed | 2008 | 518 | 106 | SIRL | 144 | Not provided | Not provided | Florida Legislature | Not provided | N/A | Structural | 2016 | Central Indian River Lagoon | Not provided | Not provided | Not provided | TN 19.05% TA & TP 15.5% TA | yes
City of Vero Beach | Central IRL | B | IR12-21 | 0.56 | 0.48 | 0.4876 | 12.5187 | 1.6533 | 6.1042 | 0.80614 | 1410 | Retail Sales and Services | FDOT4-32 | FDOT District 4 | City of Vero Beach | FM# 403596-1: SR 60 Resurfacing (23rd Street Outfall) | Resurfacing SR 60 from 21st Ave to Mockingbird Drive (23rd Street outfall). | Baffle Boxes- Second Generation | Completed | 2008 | 518 | 106 | SIRL | 144 | Not provided | Not provided | Florida Legislature | Not provided | N/A | Structural | 2016 | Central Indian River Lagoon | Not provided | Not provided | Not provided | TN 19.05% TA & TP 15.5% TA | yes
City of Vero Beach | Central IRL | B | IR12-21 | 0.56 | 0.48 | 0.0068382 | 11.3876 | 1.5629 | 0.077871 | 0.010687 | 1200 | Residential, Medium Density-Two-five dwellingunits per acre | FDOT4-32 | FDOT District 4 | City of Vero Beach | FM# 403596-1: SR 60 Resurfacing (23rd Street Outfall) | Resurfacing SR 60 from 21st Ave to Mockingbird Drive (23rd Street outfall). | Baffle Boxes- Second Generation | Completed | 2008 | 518 | 106 | SIRL | 144 | Not provided | Not provided | Florida Legislature | Not provided | N/A | Structural | 2016 | Central Indian River Lagoon | Not provided | Not provided | Not provided | TN 19.05% TA & TP 15.5% TA | yes
City of Vero Beach | Central IRL | B | IR12-21 | 0.56 | 0.48 | 0.03966 | 11.3876 | 1.5629 | 0.45163 | 0.061984 | 1300 | Residential, High Density | FDOT4-32 | FDOT District 4 | City of Vero Beach | FM# 403596-1: SR 60 Resurfacing (23rd Street Outfall) | Resurfacing SR 60 from 21st Ave to Mockingbird Drive (23rd Street outfall). | Baffle Boxes- Second Generation | Completed | 2008 | 518 | 106 | SIRL | 144 | Not provided | Not provided | Florida Legislature | Not provided | N/A | Structural | 2016 | Central Indian River Lagoon | Not provided | Not provided | Not provided | TN 19.05% TA & TP 15.5% TA | yes
City of Vero Beach | Central IRL | B | IR12-21 | 0.56 | 0.48 | 0.22371 | 11.3876 | 1.5629 | 2.5475 | 0.34963 | 1400 | Commercial and Services | FDOT4-32 | FDOT District 4 | City of Vero Beach | FM# 403596-1: SR 60 Resurfacing (23rd Street Outfall) | Resurfacing SR 60 from 21st Ave to Mockingbird Drive (23rd Street outfall). | Baffle Boxes- Second Generation | Completed | 2008 | 518 | 106 | SIRL | 144 | Not provided | Not provided | Florida Legislature | Not provided | N/A | Structural | 2016 | Central Indian River Lagoon | Not provided | Not provided | Not provided | TN 19.05% TA & TP 15.5% TA | yes
City of Vero Beach | Central IRL | B | IR12-21 | 0.56 | 0.48 | 0.19491 | 11.3876 | 1.5629 | 2.2195 | 0.30462 | 1410 | Retail Sales and Services | FDOT4-32 | FDOT District 4 | City of Vero Beach | FM# 403596-1: SR 60 Resurfacing (23rd Street Outfall) | Resurfacing SR 60 from 21st Ave to Mockingbird Drive (23rd Street outfall). | Baffle Boxes- Second Generation | Completed | 2008 | 518 | 106 | SIRL | 144 | Not provided | Not provided | Florida Legislature | Not provided | N/A | Structural | 2016 | Central Indian River Lagoon | Not provided | Not provided | Not provided | TN 19.05% TA & TP 15.5% TA | yes
City of Vero Beach | Central IRL | B | IR12-21 | 0.56 | 0.48 | 0.01456 | 11.3876 | 1.5629 | 0.16581 | 0.022756 | 1430 | Professional Services | FDOT4-32 | FDOT District 4 | City of Vero Beach | FM# 403596-1: SR 60 Resurfacing (23rd Street Outfall) | Resurfacing SR 60 from 21st Ave to Mockingbird Drive (23rd Street outfall). | Baffle Boxes- Second Generation | Completed | 2008 | 518 | 106 | SIRL | 144 | Not provided | Not provided | Florida Legislature | Not provided | N/A | Structural | 2016 | Central Indian River Lagoon | Not provided | Not provided | Not provided | TN 19.05% TA & TP 15.5% TA | yes
City of Vero Beach | Central IRL | B | IR12-21 | 0.56 | 0.48 | 0.13809 | 11.3876 | 1.5629 | 1.5725 | 0.21582 | 1410 | Retail Sales and Services | FDOT4-32 | FDOT District 4 | City of Vero Beach | FM# 403596-1: SR 60 Resurfacing (23rd Street Outfall) | Resurfacing SR 60 from 21st Ave to Mockingbird Drive (23rd Street outfall). | Baffle Boxes- Second Generation | Completed | 2008 | 518 | 106 | SIRL | 144 | Not provided | Not provided | Florida Legislature | Not provided | N/A | Structural | 2016 | Central Indian River Lagoon | Not provided | Not provided | Not provided | TN 19.05% TA & TP 15.5% TA | yes
City of Vero Beach | Central IRL | B | IR12-21 | 0.56 | 0.48 | 0.031447 | 9.3198 | 1.2657 | 0.29308 | 0.039802 | 1430 | Professional Services | FDOT4-32 | FDOT District 4 | City of Vero Beach | FM# 403596-1: SR 60 Resurfacing (23rd Street Outfall) | Resurfacing SR 60 from 21st Ave to Mockingbird Drive (23rd Street outfall). | Baffle Boxes- Second Generation | Completed | 2008 | 518 | 106 | SIRL | 144 | Not provided | Not provided | Florida Legislature | Not provided | N/A | Structural | 2016 | Central Indian River Lagoon | Not provided | Not provided | Not provided | TN 19.05% TA & TP 15.5% TA | yes
City of Vero Beach | Central IRL | B | IR12-21 | 0.56 | 0.48 | 0.58632 | 9.3198 | 1.2657 | 5.4643 | 0.74209 | 1430 | Professional Services | FDOT4-32 | FDOT District 4 | City of Vero Beach | FM# 403596-1: SR 60 Resurfacing (23rd Street Outfall) | Resurfacing SR 60 from 21st Ave to Mockingbird Drive (23rd Street outfall). | Baffle Boxes- Second Generation | Completed | 2008 | 518 | 106 | SIRL | 144 | Not provided | Not provided | Florida Legislature | Not provided | N/A | Structural | 2016 | Central Indian River Lagoon | Not provided | Not provided | Not provided | TN 19.05% TA & TP 15.5% TA | yes
City of Vero Beach | Central IRL | B | IR12-21 | 0.56 | 0.48 | 0.12133 | 10.3753 | 1.625 | 1.2589 | 0.19717 | 1200 | Residential, Medium Density-Two-five dwellingunits per acre | FDOT4-32 | FDOT District 4 | City of Vero Beach | FM# 403596-1: SR 60 Resurfacing (23rd Street Outfall) | Resurfacing SR 60 from 21st Ave to Mockingbird Drive (23rd Street outfall). | Baffle Boxes- Second Generation | Completed | 2008 | 518 | 106 | SIRL | 144 | Not provided | Not provided | Florida Legislature | Not provided | N/A | Structural | 2016 | Central Indian River Lagoon | Not provided | Not provided | Not provided | TN 19.05% TA & TP 15.5% TA | yes
City of Vero Beach | Central IRL | B | IR12-21 | 0.56 | 0.48 | 0.23453 | 10.3753 | 1.625 | 2.4333 | 0.38111 | 1210 | Fixed Single Family Units | FDOT4-32 | FDOT District 4 | City of Vero Beach | FM# 403596-1: SR 60 Resurfacing (23rd Street Outfall) | Resurfacing SR 60 from 21st Ave to Mockingbird Drive (23rd Street outfall). | Baffle Boxes- Second Generation | Completed | 2008 | 518 | 106 | SIRL | 144 | Not provided | Not provided | Florida Legislature | Not provided | N/A | Structural | 2016 | Central Indian River Lagoon | Not provided | Not provided | Not provided | TN 19.05% TA & TP 15.5% TA | yes
City of Vero Beach | Central IRL | B | IR12-21 | 0.56 | 0.48 | 0.0025878 | 10.3753 | 1.625 | 0.026849 | 0.0042051 | 1210 | Fixed Single Family Units | FDOT4-32 | FDOT District 4 | City of Vero Beach | FM# 403596-1: SR 60 Resurfacing (23rd Street Outfall) | Resurfacing SR 60 from 21st Ave to Mockingbird Drive (23rd Street outfall). | Baffle Boxes- Second Generation | Completed | 2008 | 518 | 106 | SIRL | 144 | Not provided | Not provided | Florida Legislature | Not provided | N/A | Structural | 2016 | Central Indian River Lagoon | Not provided | Not provided | Not provided | TN 19.05% TA & TP 15.5% TA | yes
City of Vero Beach | Central IRL | B | IR12-21 | 0.56 | 0.48 | 0.11349 | 10.3753 | 1.625 | 1.1775 | 0.18442 | 1330 | Residential, High density; Multiple Dwelling Units, Low Rise <Two stories or less> | FDOT4-32 | FDOT District 4 | City of Vero Beach | FM# 403596-1: SR 60 Resurfacing (23rd Street Outfall) | Resurfacing SR 60 from 21st Ave to Mockingbird Drive (23rd Street outfall). | Baffle Boxes- Second Generation | Completed | 2008 | 518 | 106 | SIRL | 144 | Not provided | Not provided | Florida Legislature | Not provided | N/A | Structural | 2016 | Central Indian River Lagoon | Not provided | Not provided | Not provided | TN 19.05% TA & TP 15.5% TA | yes
City of Vero Beach | Central IRL | B | IR12-21 | 0.56 | 0.48 | 0.0016351 | 10.3753 | 1.625 | 0.016964 | 0.002657 | 1330 | Residential, High density; Multiple Dwelling Units, Low Rise <Two stories or less> | FDOT4-32 | FDOT District 4 | City of Vero Beach | FM# 403596-1: SR 60 Resurfacing (23rd Street Outfall) | Resurfacing SR 60 from 21st Ave to Mockingbird Drive (23rd Street outfall). | Baffle Boxes- Second Generation | Completed | 2008 | 518 | 106 | SIRL | 144 | Not provided | Not provided | Florida Legislature | Not provided | N/A | Structural | 2016 | Central Indian River Lagoon | Not provided | Not provided | Not provided | TN 19.05% TA & TP 15.5% TA | yes
City of Vero Beach | Central IRL | B | IR12-21 | 0.56 | 0.48 | 0.14419 | 10.3753 | 1.625 | 1.496 | 0.23431 | 1210 | Fixed Single Family Units | FDOT4-32 | FDOT District 4 | City of Vero Beach | FM# 403596-1: SR 60 Resurfacing (23rd Street Outfall) | Resurfacing SR 60 from 21st Ave to Mockingbird Drive (23rd Street outfall). | Baffle Boxes- Second Generation | Completed | 2008 | 518 | 106 | SIRL | 144 | Not provided | Not provided | Florida Legislature | Not provided | N/A | Structural | 2016 | Central Indian River Lagoon | Not provided | Not provided | Not provided | TN 19.05% TA & TP 15.5% TA | yes
City of Vero Beach | Central IRL | B | IR12-21 | 0.56 | 0.48 | 0.0015721 | 11.6602 | 1.5497 | 0.018331 | 0.0024363 | 1400 | Commercial and Services | FDOT4-32 | FDOT District 4 | City of Vero Beach | FM# 403596-1: SR 60 Resurfacing (23rd Street Outfall) | Resurfacing SR 60 from 21st Ave to Mockingbird Drive (23rd Street outfall). | Baffle Boxes- Second Generation | Completed | 2008 | 518 | 106 | SIRL | 144 | Not provided | Not provided | Florida Legislature | Not provided | N/A | Structural | 2016 | Central Indian River Lagoon | Not provided | Not provided | Not provided | TN 19.05% TA & TP 15.5% TA | yes
City of Vero Beach | Central IRL | B | IR12-21 | 0.56 | 0.48 | 0.17222 | 11.6602 | 1.5497 | 2.0081 | 0.26688 | 1410 | Retail Sales and Services | FDOT4-32 | FDOT District 4 | City of Vero Beach | FM# 403596-1: SR 60 Resurfacing (23rd Street Outfall) | Resurfacing SR 60 from 21st Ave to Mockingbird Drive (23rd Street outfall). | Baffle Boxes- Second Generation | Completed | 2008 | 518 | 106 | SIRL | 144 | Not provided | Not provided | Florida Legislature | Not provided | N/A | Structural | 2016 | Central Indian River Lagoon | Not provided | Not provided | Not provided | TN 19.05% TA & TP 15.5% TA | yes
City of Vero Beach | Central IRL | B | IR12-21 | 0.56 | 0.48 | 0.10854 | 11.6602 | 1.5497 | 1.2656 | 0.16821 | 1430 | Professional Services | FDOT4-32 | FDOT District 4 | City of Vero Beach | FM# 403596-1: SR 60 Resurfacing (23rd Street Outfall) | Resurfacing SR 60 from 21st Ave to Mockingbird Drive (23rd Street outfall). | Baffle Boxes- Second Generation | Completed | 2008 | 518 | 106 | SIRL | 144 | Not provided | Not provided | Florida Legislature | Not provided | N/A | Structural | 2016 | Central Indian River Lagoon | Not provided | Not provided | Not provided | TN 19.05% TA & TP 15.5% TA | yes
City of Vero Beach | Central IRL | B | IR12-21 | 0.56 | 0.48 | 0.15587 | 10.1407 | 1.3654 | 1.5806 | 0.21282 | 1400 | Commercial and Services | FDOT4-32 | FDOT District 4 | City of Vero Beach | FM# 403596-1: SR 60 Resurfacing (23rd Street Outfall) | Resurfacing SR 60 from 21st Ave to Mockingbird Drive (23rd Street outfall). | Baffle Boxes- Second Generation | Completed | 2008 | 518 | 106 | SIRL | 144 | Not provided | Not provided | Florida Legislature | Not provided | N/A | Structural | 2016 | Central Indian River Lagoon | Not provided | Not provided | Not provided | TN 19.05% TA & TP 15.5% TA | yes
City of Vero Beach | Central IRL | B | IR12-21 | 0.56 | 0.48 | 0.00034174 | 10.1407 | 1.3654 | 0.0034654 | 0.00046662 | 1410 | Retail Sales and Services | FDOT4-32 | FDOT District 4 | City of Vero Beach | FM# 403596-1: SR 60 Resurfacing (23rd Street Outfall) | Resurfacing SR 60 from 21st Ave to Mockingbird Drive (23rd Street outfall). | Baffle Boxes- Second Generation | Completed | 2008 | 518 | 106 | SIRL | 144 | Not provided | Not provided | Florida Legislature | Not provided | N/A | Structural | 2016 | Central Indian River Lagoon | Not provided | Not provided | Not provided | TN 19.05% TA & TP 15.5% TA | yes
City of Vero Beach | Central IRL | B | IR12-21 | 0.56 | 0.48 | 0.0039421 | 10.1407 | 1.3654 | 0.039975 | 0.0053826 | 1450 | Tourist Services | FDOT4-32 | FDOT District 4 | City of Vero Beach | FM# 403596-1: SR 60 Resurfacing (23rd Street Outfall) | Resurfacing SR 60 from 21st Ave to Mockingbird Drive (23rd Street outfall). | Baffle Boxes- Second Generation | Completed | 2008 | 518 | 106 | SIRL | 144 | Not provided | Not provided | Florida Legislature | Not provided | N/A | Structural | 2016 | Central Indian River Lagoon | Not provided | Not provided | Not provided | TN 19.05% TA & TP 15.5% TA | yes
City of Vero Beach | Central IRL | B | IR12-21 | 0.56 | 0.48 | 0.45761 | 10.1407 | 1.3654 | 4.6405 | 0.62484 | 1430 | Professional Services | FDOT4-32 | FDOT District 4 | City of Vero Beach | FM# 403596-1: SR 60 Resurfacing (23rd Street Outfall) | Resurfacing SR 60 from 21st Ave to Mockingbird Drive (23rd Street outfall). | Baffle Boxes- Second Generation | Completed | 2008 | 518 | 106 | SIRL | 144 | Not provided | Not provided | Florida Legislature | Not provided | N/A | Structural | 2016 | Central Indian River Lagoon | Not provided | Not provided | Not provided | TN 19.05% TA & TP 15.5% TA | yes
City of Vero Beach | Central IRL | B | IR12-21 | 0.56 | 0.48 | 0.61776 | 8.5987 | 1.1506 | 5.312 | 0.71079 | 1740 | Medical and Health Care | FDOT4-32 | FDOT District 4 | City of Vero Beach | FM# 403596-1: SR 60 Resurfacing (23rd Street Outfall) | Resurfacing SR 60 from 21st Ave to Mockingbird Drive (23rd Street outfall). | Baffle Boxes- Second Generation | Completed | 2008 | 518 | 106 | SIRL | 144 | Not provided | Not provided | Florida Legislature | Not provided | N/A | Structural | 2016 | Central Indian River Lagoon | Not provided | Not provided | Not provided | TN 19.05% TA & TP 15.5% TA | yes
City of Vero Beach | Central IRL | B | IR12-21 | 0.56 | 0.48 | 0.20995 | 10.3739 | 1.3794 | 2.178 | 0.28962 | 1400 | Commercial and Services | FDOT4-32 | FDOT District 4 | City of Vero Beach | FM# 403596-1: SR 60 Resurfacing (23rd Street Outfall) | Resurfacing SR 60 from 21st Ave to Mockingbird Drive (23rd Street outfall). | Baffle Boxes- Second Generation | Completed | 2008 | 518 | 106 | SIRL | 144 | Not provided | Not provided | Florida Legislature | Not provided | N/A | Structural | 2016 | Central Indian River Lagoon | Not provided | Not provided | Not provided | TN 19.05% TA & TP 15.5% TA | yes
City of Vero Beach | Central IRL | B | IR12-21 | 0.56 | 0.48 | 0.034619 | 10.3739 | 1.3794 | 0.35914 | 0.047755 | 1410 | Retail Sales and Services | FDOT4-32 | FDOT District 4 | City of Vero Beach | FM# 403596-1: SR 60 Resurfacing (23rd Street Outfall) | Resurfacing SR 60 from 21st Ave to Mockingbird Drive (23rd Street outfall). | Baffle Boxes- Second Generation | Completed | 2008 | 518 | 106 | SIRL | 144 | Not provided | Not provided | Florida Legislature | Not provided | N/A | Structural | 2016 | Central Indian River Lagoon | Not provided | Not provided | Not provided | TN 19.05% TA & TP 15.5% TA | yes
City of Vero Beach | Central IRL | B | IR12-21 | 0.56 | 0.48 | 0.33145 | 10.3148 | 1.7537 | 3.4189 | 0.58128 | 1340 | Residential, High density; Multiple Dwelling Units, High Rise <Three stories or more> | FDOT4-32 | FDOT District 4 | City of Vero Beach | FM# 403596-1: SR 60 Resurfacing (23rd Street Outfall) | Resurfacing SR 60 from 21st Ave to Mockingbird Drive (23rd Street outfall). | Baffle Boxes- Second Generation | Completed | 2008 | 518 | 106 | SIRL | 144 | Not provided | Not provided | Florida Legislature | Not provided | N/A | Structural | 2016 | Central Indian River Lagoon | Not provided | Not provided | Not provided | TN 19.05% TA & TP 15.5% TA | yes
City of Vero Beach | Central IRL | B | IR12-21 | 0.56 | 0.48 | 0.28631 | 10.3148 | 1.7537 | 2.9532 | 0.5021 | 1740 | Medical and Health Care | FDOT4-32 | FDOT District 4 | City of Vero Beach | FM# 403596-1: SR 60 Resurfacing (23rd Street Outfall) | Resurfacing SR 60 from 21st Ave to Mockingbird Drive (23rd Street outfall). | Baffle Boxes- Second Generation | Completed | 2008 | 518 | 106 | SIRL | 144 | Not provided | Not provided | Florida Legislature | Not provided | N/A | Structural | 2016 | Central Indian River Lagoon | Not provided | Not provided | Not provided | TN 19.05% TA & TP 15.5% TA | yes
City of Vero Beach | Central IRL | B | IR12-21 | 0.56 | 0.48 | 0.035704 | 10.0526 | 1.4767 | 0.35892 | 0.052724 | 1210 | Fixed Single Family Units | FDOT4-32 | FDOT District 4 | City of Vero Beach | FM# 403596-1: SR 60 Resurfacing (23rd Street Outfall) | Resurfacing SR 60 from 21st Ave to Mockingbird Drive (23rd Street outfall). | Baffle Boxes- Second Generation | Completed | 2008 | 518 | 106 | SIRL | 144 | Not provided | Not provided | Florida Legislature | Not provided | N/A | Structural | 2016 | Central Indian River Lagoon | Not provided | Not provided | Not provided | TN 19.05% TA & TP 15.5% TA | yes
City of Vero Beach | Central IRL | B | IR12-21 | 0.56 | 0.48 | 0.023503 | 10.0526 | 1.4767 | 0.23627 | 0.034707 | 1210 | Fixed Single Family Units | FDOT4-32 | FDOT District 4 | City of Vero Beach | FM# 403596-1: SR 60 Resurfacing (23rd Street Outfall) | Resurfacing SR 60 from 21st Ave to Mockingbird Drive (23rd Street outfall). | Baffle Boxes- Second Generation | Completed | 2008 | 518 | 106 | SIRL | 144 | Not provided | Not provided | Florida Legislature | Not provided | N/A | Structural | 2016 | Central Indian River Lagoon | Not provided | Not provided | Not provided | TN 19.05% TA & TP 15.5% TA | yes
City of Vero Beach | Central IRL | B | IR12-21 | 0.56 | 0.48 | 0.40819 | 9.3166 | 1.2653 | 3.803 | 0.51647 | 1430 | Professional Services | FDOT4-32 | FDOT District 4 | City of Vero Beach | FM# 403596-1: SR 60 Resurfacing (23rd Street Outfall) | Resurfacing SR 60 from 21st Ave to Mockingbird Drive (23rd Street outfall). | Baffle Boxes- Second Generation | Completed | 2008 | 518 | 106 | SIRL | 144 | Not provided | Not provided | Florida Legislature | Not provided | N/A | Structural | 2016 | Central Indian River Lagoon | Not provided | Not provided | Not provided | TN 19.05% TA & TP 15.5% TA | yes
City of Vero Beach | Central IRL | B | IR12-21 | 0.56 | 0.48 | 0.20957 | 9.3166 | 1.2653 | 1.9525 | 0.26516 | 1430 | Professional Services | FDOT4-32 | FDOT District 4 | City of Vero Beach | FM# 403596-1: SR 60 Resurfacing (23rd Street Outfall) | Resurfacing SR 60 from 21st Ave to Mockingbird Drive (23rd Street outfall). | Baffle Boxes- Second Generation | Completed | 2008 | 518 | 106 | SIRL | 144 | Not provided | Not provided | Florida Legislature | Not provided | N/A | Structural | 2016 | Central Indian River Lagoon | Not provided | Not provided | Not provided | TN 19.05% TA & TP 15.5% TA | yes
City of Vero Beach | Central IRL | B | IR12-21 | 0.56 | 0.48 | 0.019157 | 12.5333 | 1.6552 | 0.2401 | 0.031709 | 1400 | Commercial and Services | FDOT4-32 | FDOT District 4 | City of Vero Beach | FM# 403596-1: SR 60 Resurfacing (23rd Street Outfall) | Resurfacing SR 60 from 21st Ave to Mockingbird Drive (23rd Street outfall). | Baffle Boxes- Second Generation | Completed | 2008 | 518 | 106 | SIRL | 144 | Not provided | Not provided | Florida Legislature | Not provided | N/A | Structural | 2016 | Central Indian River Lagoon | Not provided | Not provided | Not provided | TN 19.05% TA & TP 15.5% TA | yes
City of Vero Beach | Central IRL | B | IR12-21 | 0.56 | 0.48 | 0.014209 | 12.5333 | 1.6552 | 0.17808 | 0.023518 | 1430 | Professional Services | FDOT4-32 | FDOT District 4 | City of Vero Beach | FM# 403596-1: SR 60 Resurfacing (23rd Street Outfall) | Resurfacing SR 60 from 21st Ave to Mockingbird Drive (23rd Street outfall). | Baffle Boxes- Second Generation | Completed | 2008 | 518 | 106 | SIRL | 144 | Not provided | Not provided | Florida Legislature | Not provided | N/A | Structural | 2016 | Central Indian River Lagoon | Not provided | Not provided | Not provided | TN 19.05% TA & TP 15.5% TA | yes
City of Vero Beach | Central IRL | B | IR12-21 | 0.56 | 0.48 | 0.21863 | 12.5333 | 1.6552 | 2.7401 | 0.36187 | 1450 | Tourist Services | FDOT4-32 | FDOT District 4 | City of Vero Beach | FM# 403596-1: SR 60 Resurfacing (23rd Street Outfall) | Resurfacing SR 60 from 21st Ave to Mockingbird Drive (23rd Street outfall). | Baffle Boxes- Second Generation | Completed | 2008 | 518 | 106 | SIRL | 144 | Not provided | Not provided | Florida Legislature | Not provided | N/A | Structural | 2016 | Central Indian River Lagoon | Not provided | Not provided | Not provided | TN 19.05% TA & TP 15.5% TA | yes
City of Vero Beach | Central IRL | B | IR12-21 | 0.56 | 0.48 | 0.12338 | 12.5333 | 1.6552 | 1.5463 | 0.20422 | 1410 | Retail Sales and Services | FDOT4-32 | FDOT District 4 | City of Vero Beach | FM# 403596-1: SR 60 Resurfacing (23rd Street Outfall) | Resurfacing SR 60 from 21st Ave to Mockingbird Drive (23rd Street outfall). | Baffle Boxes- Second Generation | Completed | 2008 | 518 | 106 | SIRL | 144 | Not provided | Not provided | Florida Legislature | Not provided | N/A | Structural | 2016 | Central Indian River Lagoon | Not provided | Not provided | Not provided | TN 19.05% TA & TP 15.5% TA | yes
City of Vero Beach | Central IRL | B | IR12-21 | 0.56 | 0.48 | 0.034688 | 9.0472 | 1.2048 | 0.31383 | 0.041791 | 1400 | Commercial and Services | FDOT4-32 | FDOT District 4 | City of Vero Beach | FM# 403596-1: SR 60 Resurfacing (23rd Street Outfall) | Resurfacing SR 60 from 21st Ave to Mockingbird Drive (23rd Street outfall). | Baffle Boxes- Second Generation | Completed | 2008 | 518 | 106 | SIRL | 144 | Not provided | Not provided | Florida Legislature | Not provided | N/A | Structural | 2016 | Central Indian River Lagoon | Not provided | Not provided | Not provided | TN 19.05% TA & TP 15.5% TA | yes
City of Vero Beach | Central IRL | B | IR12-21 | 0.56 | 0.48 | 0.019974 | 8.5243 | 1.1956 | 0.17026 | 0.023881 | 8300 | Utilities | FDOT4-32 | FDOT District 4 | City of Vero Beach | FM# 403596-1: SR 60 Resurfacing (23rd Street Outfall) | Resurfacing SR 60 from 21st Ave to Mockingbird Drive (23rd Street outfall). | Baffle Boxes- Second Generation | Completed | 2008 | 518 | 106 | SIRL | 144 | Not provided | Not provided | Florida Legislature | Not provided | N/A | Structural | 2016 | Central Indian River Lagoon | Not provided | Not provided | Not provided | TN 19.05% TA & TP 15.5% TA | yes
City of Vero Beach | Central IRL | B | IR12-21 | 0.56 | 0.48 | 0.005846 | 9.3609 | 1.2707 | 0.054724 | 0.0074284 | 1400 | Commercial and Services | FDOT4-32 | FDOT District 4 | City of Vero Beach | FM# 403596-1: SR 60 Resurfacing (23rd Street Outfall) | Resurfacing SR 60 from 21st Ave to Mockingbird Drive (23rd Street outfall). | Baffle Boxes- Second Generation | Completed | 2008 | 518 | 106 | SIRL | 144 | Not provided | Not provided | Florida Legislature | Not provided | N/A | Structural | 2016 | Central Indian River Lagoon | Not provided | Not provided | Not provided | TN 19.05% TA & TP 15.5% TA | yes
City of Vero Beach | Central IRL | B | IR12-21 | 0.56 | 0.48 | 0.61192 | 9.3609 | 1.2707 | 5.7281 | 0.77755 | 1410 | Retail Sales and Services | FDOT4-32 | FDOT District 4 | City of Vero Beach | FM# 403596-1: SR 60 Resurfacing (23rd Street Outfall) | Resurfacing SR 60 from 21st Ave to Mockingbird Drive (23rd Street outfall). | Baffle Boxes- Second Generation | Completed | 2008 | 518 | 106 | SIRL | 144 | Not provided | Not provided | Florida Legislature | Not provided | N/A | Structural | 2016 | Central Indian River Lagoon | Not provided | Not provided | Not provided | TN 19.05% TA & TP 15.5% TA | yes
City of Vero Beach | Central IRL | B | IR12-21 | 0.56 | 0.48 | 0.12515 | 10.2048 | 1.3856 | 1.2771 | 0.17341 | 1400 | Commercial and Services | FDOT4-32 | FDOT District 4 | City of Vero Beach | FM# 403596-1: SR 60 Resurfacing (23rd Street Outfall) | Resurfacing SR 60 from 21st Ave to Mockingbird Drive (23rd Street outfall). | Baffle Boxes- Second Generation | Completed | 2008 | 518 | 106 | SIRL | 144 | Not provided | Not provided | Florida Legislature | Not provided | N/A | Structural | 2016 | Central Indian River Lagoon | Not provided | Not provided | Not provided | TN 19.05% TA & TP 15.5% TA | yes
City of Vero Beach | Central IRL | B | IR12-21 | 0.56 | 0.48 | 0.061347 | 10.2048 | 1.3856 | 0.62604 | 0.085002 | 1410 | Retail Sales and Services | FDOT4-32 | FDOT District 4 | City of Vero Beach | FM# 403596-1: SR 60 Resurfacing (23rd Street Outfall) | Resurfacing SR 60 from 21st Ave to Mockingbird Drive (23rd Street outfall). | Baffle Boxes- Second Generation | Completed | 2008 | 518 | 106 | SIRL | 144 | Not provided | Not provided | Florida Legislature | Not provided | N/A | Structural | 2016 | Central Indian River Lagoon | Not provided | Not provided | Not provided | TN 19.05% TA & TP 15.5% TA | yes
City of Vero Beach | Central IRL | B | IR12-21 | 0.56 | 0.48 | 0.0061074 | 10.2048 | 1.3856 | 0.062325 | 0.0084624 | 1430 | Professional Services | FDOT4-32 | FDOT District 4 | City of Vero Beach | FM# 403596-1: SR 60 Resurfacing (23rd Street Outfall) | Resurfacing SR 60 from 21st Ave to Mockingbird Drive (23rd Street outfall). | Baffle Boxes- Second Generation | Completed | 2008 | 518 | 106 | SIRL | 144 | Not provided | Not provided | Florida Legislature | Not provided | N/A | Structural | 2016 | Central Indian River Lagoon | Not provided | Not provided | Not provided | TN 19.05% TA & TP 15.5% TA | yes
City of Vero Beach | Central IRL | B | IR12-21 | 0.56 | 0.48 | 0.0017752 | 11.8487 | 1.5725 | 0.021034 | 0.0027915 | 1400 | Commercial and Services | FDOT4-32 | FDOT District 4 | City of Vero Beach | FM# 403596-1: SR 60 Resurfacing (23rd Street Outfall) | Resurfacing SR 60 from 21st Ave to Mockingbird Drive (23rd Street outfall). | Baffle Boxes- Second Generation | Completed | 2008 | 518 | 106 | SIRL | 144 | Not provided | Not provided | Florida Legislature | Not provided | N/A | Structural | 2016 | Central Indian River Lagoon | Not provided | Not provided | Not provided | TN 19.05% TA & TP 15.5% TA | yes
City of Vero Beach | Central IRL | B | IR12-21 | 0.56 | 0.48 | 0.0002252 | 11.8487 | 1.5725 | 0.0026684 | 0.00035414 | 1430 | Professional Services | FDOT4-32 | FDOT District 4 | City of Vero Beach | FM# 403596-1: SR 60 Resurfacing (23rd Street Outfall) | Resurfacing SR 60 from 21st Ave to Mockingbird Drive (23rd Street outfall). | Baffle Boxes- Second Generation | Completed | 2008 | 518 | 106 | SIRL | 144 | Not provided | Not provided | Florida Legislature | Not provided | N/A | Structural | 2016 | Central Indian River Lagoon | Not provided | Not provided | Not provided | TN 19.05% TA & TP 15.5% TA | yes
City of Vero Beach | Central IRL | B | IR12-21 | 0.56 | 0.48 | 0.041464 | 11.8487 | 1.5725 | 0.4913 | 0.065204 | 1410 | Retail Sales and Services | FDOT4-32 | FDOT District 4 | City of Vero Beach | FM# 403596-1: SR 60 Resurfacing (23rd Street Outfall) | Resurfacing SR 60 from 21st Ave to Mockingbird Drive (23rd Street outfall). | Baffle Boxes- Second Generation | Completed | 2008 | 518 | 106 | SIRL | 144 | Not provided | Not provided | Florida Legislature | Not provided | N/A | Structural | 2016 | Central Indian River Lagoon | Not provided | Not provided | Not provided | TN 19.05% TA & TP 15.5% TA | yes
City of Vero Beach | Central IRL | B | IR12-21 | 0.56 | 0.48 | 0.26256 | 11.0797 | 1.4796 | 2.909 | 0.38849 | 1400 | Commercial and Services | FDOT4-32 | FDOT District 4 | City of Vero Beach | FM# 403596-1: SR 60 Resurfacing (23rd Street Outfall) | Resurfacing SR 60 from 21st Ave to Mockingbird Drive (23rd Street outfall). | Baffle Boxes- Second Generation | Completed | 2008 | 518 | 106 | SIRL | 144 | Not provided | Not provided | Florida Legislature | Not provided | N/A | Structural | 2016 | Central Indian River Lagoon | Not provided | Not provided | Not provided | TN 19.05% TA & TP 15.5% TA | yes
City of Vero Beach | Central IRL | B | IR12-21 | 0.56 | 0.48 | 0.0073754 | 11.0797 | 1.4796 | 0.081717 | 0.010913 | 1410 | Retail Sales and Services | FDOT4-32 | FDOT District 4 | City of Vero Beach | FM# 403596-1: SR 60 Resurfacing (23rd Street Outfall) | Resurfacing SR 60 from 21st Ave to Mockingbird Drive (23rd Street outfall). | Baffle Boxes- Second Generation | Completed | 2008 | 518 | 106 | SIRL | 144 | Not provided | Not provided | Florida Legislature | Not provided | N/A | Structural | 2016 | Central Indian River Lagoon | Not provided | Not provided | Not provided | TN 19.05% TA & TP 15.5% TA | yes
City of Vero Beach | Central IRL | B | IR12-21 | 0.56 | 0.48 | 0.065855 | 11.0797 | 1.4796 | 0.72965 | 0.097441 | 1430 | Professional Services | FDOT4-32 | FDOT District 4 | City of Vero Beach | FM# 403596-1: SR 60 Resurfacing (23rd Street Outfall) | Resurfacing SR 60 from 21st Ave to Mockingbird Drive (23rd Street outfall). | Baffle Boxes- Second Generation | Completed | 2008 | 518 | 106 | SIRL | 144 | Not provided | Not provided | Florida Legislature | Not provided | N/A | Structural | 2016 | Central Indian River Lagoon | Not provided | Not provided | Not provided | TN 19.05% TA & TP 15.5% TA | yes
City of Vero Beach | Central IRL | B | IR12-21 | 0.56 | 0.48 | 0.28198 | 11.0797 | 1.4796 | 3.1242 | 0.41722 | 1430 | Professional Services | FDOT4-32 | FDOT District 4 | City of Vero Beach | FM# 403596-1: SR 60 Resurfacing (23rd Street Outfall) | Resurfacing SR 60 from 21st Ave to Mockingbird Drive (23rd Street outfall). | Baffle Boxes- Second Generation | Completed | 2008 | 518 | 106 | SIRL | 144 | Not provided | Not provided | Florida Legislature | Not provided | N/A | Structural | 2016 | Central Indian River Lagoon | Not provided | Not provided | Not provided | TN 19.05% TA & TP 15.5% TA | yes
City of Vero Beach | Central IRL | B | IR12-21 | 0.56 | 0.48 | 0.042394 | 11.6725 | 2.2193 | 0.49485 | 0.094084 | 1200 | Residential, Medium Density-Two-five dwellingunits per acre | FDOT4-32 | FDOT District 4 | City of Vero Beach | FM# 403596-1: SR 60 Resurfacing (23rd Street Outfall) | Resurfacing SR 60 from 21st Ave to Mockingbird Drive (23rd Street outfall). | Baffle Boxes- Second Generation | Completed | 2008 | 518 | 106 | SIRL | 144 | Not provided | Not provided | Florida Legislature | Not provided | N/A | Structural | 2016 | Central Indian River Lagoon | Not provided | Not provided | Not provided | TN 19.05% TA & TP 15.5% TA | yes
City of Vero Beach | Central IRL | B | IR12-21 | 0.56 | 0.48 | 0.1388 | 11.6725 | 2.2193 | 1.6201 | 0.30803 | 1300 | Residential, High Density | FDOT4-32 | FDOT District 4 | City of Vero Beach | FM# 403596-1: SR 60 Resurfacing (23rd Street Outfall) | Resurfacing SR 60 from 21st Ave to Mockingbird Drive (23rd Street outfall). | Baffle Boxes- Second Generation | Completed | 2008 | 518 | 106 | SIRL | 144 | Not provided | Not provided | Florida Legislature | Not provided | N/A | Structural | 2016 | Central Indian River Lagoon | Not provided | Not provided | Not provided | TN 19.05% TA & TP 15.5% TA | yes
City of Vero Beach | Central IRL | B | IR12-21 | 0.56 | 0.48 | 0.25886 | 11.6725 | 2.2193 | 3.0216 | 0.57448 | 1330 | Residential, High density; Multiple Dwelling Units, Low Rise <Two stories or less> | FDOT4-32 | FDOT District 4 | City of Vero Beach | FM# 403596-1: SR 60 Resurfacing (23rd Street Outfall) | Resurfacing SR 60 from 21st Ave to Mockingbird Drive (23rd Street outfall). | Baffle Boxes- Second Generation | Completed | 2008 | 518 | 106 | SIRL | 144 | Not provided | Not provided | Florida Legislature | Not provided | N/A | Structural | 2016 | Central Indian River Lagoon | Not provided | Not provided | Not provided | TN 19.05% TA & TP 15.5% TA | yes
City of Vero Beach | Central IRL | B | IR12-21 | 0.56 | 0.48 | 0.17771 | 11.6725 | 2.2193 | 2.0743 | 0.39438 | 1330 | Residential, High density; Multiple Dwelling Units, Low Rise <Two stories or less> | FDOT4-32 | FDOT District 4 | City of Vero Beach | FM# 403596-1: SR 60 Resurfacing (23rd Street Outfall) | Resurfacing SR 60 from 21st Ave to Mockingbird Drive (23rd Street outfall). | Baffle Boxes- Second Generation | Completed | 2008 | 518 | 106 | SIRL | 144 | Not provided | Not provided | Florida Legislature | Not provided | N/A | Structural | 2016 | Central Indian River Lagoon | Not provided | Not provided | Not provided | TN 19.05% TA & TP 15.5% TA | yes
City of Vero Beach | Central IRL | B | IR12-21 | 0.56 | 0.48 | 0.071113 | 9.1516 | 1.2965 | 0.6508 | 0.0922 | 1200 | Residential, Medium Density-Two-five dwellingunits per acre | FDOT4-32 | FDOT District 4 | City of Vero Beach | FM# 403596-1: SR 60 Resurfacing (23rd Street Outfall) | Resurfacing SR 60 from 21st Ave to Mockingbird Drive (23rd Street outfall). | Baffle Boxes- Second Generation | Completed | 2008 | 518 | 106 | SIRL | 144 | Not provided | Not provided | Florida Legislature | Not provided | N/A | Structural | 2016 | Central Indian River Lagoon | Not provided | Not provided | Not provided | TN 19.05% TA & TP 15.5% TA | yes
City of Vero Beach | Central IRL | B | IR12-21 | 0.56 | 0.48 | 0.032307 | 9.1516 | 1.2965 | 0.29566 | 0.041887 | 1300 | Residential, High Density | FDOT4-32 | FDOT District 4 | City of Vero Beach | FM# 403596-1: SR 60 Resurfacing (23rd Street Outfall) | Resurfacing SR 60 from 21st Ave to Mockingbird Drive (23rd Street outfall). | Baffle Boxes- Second Generation | Completed | 2008 | 518 | 106 | SIRL | 144 | Not provided | Not provided | Florida Legislature | Not provided | N/A | Structural | 2016 | Central Indian River Lagoon | Not provided | Not provided | Not provided | TN 19.05% TA & TP 15.5% TA | yes
City of Vero Beach | Central IRL | B | IR12-21 | 0.56 | 0.48 | 0.003425 | 9.1516 | 1.2965 | 0.031345 | 0.0044407 | 1330 | Residential, High density; Multiple Dwelling Units, Low Rise <Two stories or less> | FDOT4-32 | FDOT District 4 | City of Vero Beach | FM# 403596-1: SR 60 Resurfacing (23rd Street Outfall) | Resurfacing SR 60 from 21st Ave to Mockingbird Drive (23rd Street outfall). | Baffle Boxes- Second Generation | Completed | 2008 | 518 | 106 | SIRL | 144 | Not provided | Not provided | Florida Legislature | Not provided | N/A | Structural | 2016 | Central Indian River Lagoon | Not provided | Not provided | Not provided | TN 19.05% TA & TP 15.5% TA | yes
City of Vero Beach | Central IRL | B | IR12-21 | 0.56 | 0.48 | 0.43132 | 9.1516 | 1.2965 | 3.9473 | 0.55922 | 1740 | Medical and Health Care | FDOT4-32 | FDOT District 4 | City of Vero Beach | FM# 403596-1: SR 60 Resurfacing (23rd Street Outfall) | Resurfacing SR 60 from 21st Ave to Mockingbird Drive (23rd Street outfall). | Baffle Boxes- Second Generation | Completed | 2008 | 518 | 106 | SIRL | 144 | Not provided | Not provided | Florida Legislature | Not provided | N/A | Structural | 2016 | Central Indian River Lagoon | Not provided | Not provided | Not provided | TN 19.05% TA & TP 15.5% TA | yes
City of Vero Beach | Central IRL | B | IR12-21 | 0.56 | 0.48 | 0.0027856 | 9.1516 | 1.2965 | 0.025493 | 0.0036116 | 1210 | Fixed Single Family Units | FDOT4-32 | FDOT District 4 | City of Vero Beach | FM# 403596-1: SR 60 Resurfacing (23rd Street Outfall) | Resurfacing SR 60 from 21st Ave to Mockingbird Drive (23rd Street outfall). | Baffle Boxes- Second Generation | Completed | 2008 | 518 | 106 | SIRL | 144 | Not provided | Not provided | Florida Legislature | Not provided | N/A | Structural | 2016 | Central Indian River Lagoon | Not provided | Not provided | Not provided | TN 19.05% TA & TP 15.5% TA | yes
City of Vero Beach | Central IRL | B | IR12-21 | 0.56 | 0.48 | 0.61776 | 9.3253 | 1.2664 | 5.7608 | 0.78236 | 1410 | Retail Sales and Services | FDOT4-32 | FDOT District 4 | City of Vero Beach | FM# 403596-1: SR 60 Resurfacing (23rd Street Outfall) | Resurfacing SR 60 from 21st Ave to Mockingbird Drive (23rd Street outfall). | Baffle Boxes- Second Generation | Completed | 2008 | 518 | 106 | SIRL | 144 | Not provided | Not provided | Florida Legislature | Not provided | N/A | Structural | 2016 | Central Indian River Lagoon | Not provided | Not provided | Not provided | TN 19.05% TA & TP 15.5% TA | yes
City of Vero Beach | Central IRL | B | IR12-21 | 0.56 | 0.48 | 0.059862 | 10.0484 | 1.476 | 0.60151 | 0.088354 | 1200 | Residential, Medium Density-Two-five dwellingunits per acre | FDOT4-32 | FDOT District 4 | City of Vero Beach | FM# 403596-1: SR 60 Resurfacing (23rd Street Outfall) | Resurfacing SR 60 from 21st Ave to Mockingbird Drive (23rd Street outfall). | Baffle Boxes- Second Generation | Completed | 2008 | 518 | 106 | SIRL | 144 | Not provided | Not provided | Florida Legislature | Not provided | N/A | Structural | 2016 | Central Indian River Lagoon | Not provided | Not provided | Not provided | TN 19.05% TA & TP 15.5% TA | yes
City of Vero Beach | Central IRL | B | IR12-21 | 0.56 | 0.48 | 0.014248 | 9.3848 | 1.2736 | 0.13371 | 0.018146 | 1400 | Commercial and Services | FDOT4-32 | FDOT District 4 | City of Vero Beach | FM# 403596-1: SR 60 Resurfacing (23rd Street Outfall) | Resurfacing SR 60 from 21st Ave to Mockingbird Drive (23rd Street outfall). | Baffle Boxes- Second Generation | Completed | 2008 | 518 | 106 | SIRL | 144 | Not provided | Not provided | Florida Legislature | Not provided | N/A | Structural | 2016 | Central Indian River Lagoon | Not provided | Not provided | Not provided | TN 19.05% TA & TP 15.5% TA | yes
City of Vero Beach | Central IRL | B | IR12-21 | 0.56 | 0.48 | 0.24939 | 9.3848 | 1.2736 | 2.3405 | 0.31762 | 1430 | Professional Services | FDOT4-32 | FDOT District 4 | City of Vero Beach | FM# 403596-1: SR 60 Resurfacing (23rd Street Outfall) | Resurfacing SR 60 from 21st Ave to Mockingbird Drive (23rd Street outfall). | Baffle Boxes- Second Generation | Completed | 2008 | 518 | 106 | SIRL | 144 | Not provided | Not provided | Florida Legislature | Not provided | N/A | Structural | 2016 | Central Indian River Lagoon | Not provided | Not provided | Not provided | TN 19.05% TA & TP 15.5% TA | yes
City of Vero Beach | Central IRL | B | IR12-21 | 0.56 | 0.48 | 0.35413 | 9.3848 | 1.2736 | 3.3234 | 0.45102 | 1450 | Tourist Services | FDOT4-32 | FDOT District 4 | City of Vero Beach | FM# 403596-1: SR 60 Resurfacing (23rd Street Outfall) | Resurfacing SR 60 from 21st Ave to Mockingbird Drive (23rd Street outfall). | Baffle Boxes- Second Generation | Completed | 2008 | 518 | 106 | SIRL | 144 | Not provided | Not provided | Florida Legislature | Not provided | N/A | Structural | 2016 | Central Indian River Lagoon | Not provided | Not provided | Not provided | TN 19.05% TA & TP 15.5% TA | yes
City of Vero Beach | Central IRL | B | IR12-21 | 0.56 | 0.48 | 0.17919 | 10.9451 | 1.4698 | 1.9613 | 0.26338 | 1520 | Timber Processing | FDOT4-32 | FDOT District 4 | City of Vero Beach | FM# 403596-1: SR 60 Resurfacing (23rd Street Outfall) | Resurfacing SR 60 from 21st Ave to Mockingbird Drive (23rd Street outfall). | Baffle Boxes- Second Generation | Completed | 2008 | 518 | 106 | SIRL | 144 | Not provided | Not provided | Florida Legislature | Not provided | N/A | Structural | 2016 | Central Indian River Lagoon | Not provided | Not provided | Not provided | TN 19.05% TA & TP 15.5% TA | yes
City of Vero Beach | Central IRL | B | IR12-21 | 0.56 | 0.48 | 0.066161 | 10.9451 | 1.4698 | 0.72414 | 0.097243 | 1450 | Tourist Services | FDOT4-32 | FDOT District 4 | City of Vero Beach | FM# 403596-1: SR 60 Resurfacing (23rd Street Outfall) | Resurfacing SR 60 from 21st Ave to Mockingbird Drive (23rd Street outfall). | Baffle Boxes- Second Generation | Completed | 2008 | 518 | 106 | SIRL | 144 | Not provided | Not provided | Florida Legislature | Not provided | N/A | Structural | 2016 | Central Indian River Lagoon | Not provided | Not provided | Not provided | TN 19.05% TA & TP 15.5% TA | yes
City of Vero Beach | Central IRL | B | IR12-21 | 0.56 | 0.48 | 0.003868 | 10.9451 | 1.4698 | 0.042336 | 0.0056851 | 1410 | Retail Sales and Services | FDOT4-32 | FDOT District 4 | City of Vero Beach | FM# 403596-1: SR 60 Resurfacing (23rd Street Outfall) | Resurfacing SR 60 from 21st Ave to Mockingbird Drive (23rd Street outfall). | Baffle Boxes- Second Generation | Completed | 2008 | 518 | 106 | SIRL | 144 | Not provided | Not provided | Florida Legislature | Not provided | N/A | Structural | 2016 | Central Indian River Lagoon | Not provided | Not provided | Not provided | TN 19.05% TA & TP 15.5% TA | yes
City of Vero Beach | Central IRL | B | IR12-21 | 0.56 | 0.48 | 0.41373 | 12.4439 | 1.6444 | 5.1484 | 0.68035 | 1400 | Commercial and Services | FDOT4-32 | FDOT District 4 | City of Vero Beach | FM# 403596-1: SR 60 Resurfacing (23rd Street Outfall) | Resurfacing SR 60 from 21st Ave to Mockingbird Drive (23rd Street outfall). | Baffle Boxes- Second Generation | Completed | 2008 | 518 | 106 | SIRL | 144 | Not provided | Not provided | Florida Legislature | Not provided | N/A | Structural | 2016 | Central Indian River Lagoon | Not provided | Not provided | Not provided | TN 19.05% TA & TP 15.5% TA | yes
City of Vero Beach | Central IRL | B | IR12-21 | 0.56 | 0.48 | 0.014776 | 12.4439 | 1.6444 | 0.18387 | 0.024298 | 1430 | Professional Services | FDOT4-32 | FDOT District 4 | City of Vero Beach | FM# 403596-1: SR 60 Resurfacing (23rd Street Outfall) | Resurfacing SR 60 from 21st Ave to Mockingbird Drive (23rd Street outfall). | Baffle Boxes- Second Generation | Completed | 2008 | 518 | 106 | SIRL | 144 | Not provided | Not provided | Florida Legislature | Not provided | N/A | Structural | 2016 | Central Indian River Lagoon | Not provided | Not provided | Not provided | TN 19.05% TA & TP 15.5% TA | yes
City of Vero Beach | Central IRL | B | IR12-21 | 0.56 | 0.48 | 0.16281 | 12.4439 | 1.6444 | 2.0259 | 0.26772 | 1430 | Professional Services | FDOT4-32 | FDOT District 4 | City of Vero Beach | FM# 403596-1: SR 60 Resurfacing (23rd Street Outfall) | Resurfacing SR 60 from 21st Ave to Mockingbird Drive (23rd Street outfall). | Baffle Boxes- Second Generation | Completed | 2008 | 518 | 106 | SIRL | 144 | Not provided | Not provided | Florida Legislature | Not provided | N/A | Structural | 2016 | Central Indian River Lagoon | Not provided | Not provided | Not provided | TN 19.05% TA & TP 15.5% TA | yes
City of Vero Beach | Central IRL | B | IR12-21 | 0.56 | 0.48 | 0.14974 | 10.4965 | 1.425 | 1.5717 | 0.21338 | 1400 | Commercial and Services | FDOT4-32 | FDOT District 4 | City of Vero Beach | FM# 403596-1: SR 60 Resurfacing (23rd Street Outfall) | Resurfacing SR 60 from 21st Ave to Mockingbird Drive (23rd Street outfall). | Baffle Boxes- Second Generation | Completed | 2008 | 518 | 106 | SIRL | 144 | Not provided | Not provided | Florida Legislature | Not provided | N/A | Structural | 2016 | Central Indian River Lagoon | Not provided | Not provided | Not provided | TN 19.05% TA & TP 15.5% TA | yes
City of Vero Beach | Central IRL | B | IR12-21 | 0.56 | 0.48 | 0.035794 | 10.4965 | 1.425 | 0.37571 | 0.051006 | 1410 | Retail Sales and Services | FDOT4-32 | FDOT District 4 | City of Vero Beach | FM# 403596-1: SR 60 Resurfacing (23rd Street Outfall) | Resurfacing SR 60 from 21st Ave to Mockingbird Drive (23rd Street outfall). | Baffle Boxes- Second Generation | Completed | 2008 | 518 | 106 | SIRL | 144 | Not provided | Not provided | Florida Legislature | Not provided | N/A | Structural | 2016 | Central Indian River Lagoon | Not provided | Not provided | Not provided | TN 19.05% TA & TP 15.5% TA | yes
City of Vero Beach | Central IRL | B | IR12-21 | 0.56 | 0.48 | 0.61776 | 9.3259 | 1.2665 | 5.7612 | 0.78241 | 1410 | Retail Sales and Services | FDOT4-32 | FDOT District 4 | City of Vero Beach | FM# 403596-1: SR 60 Resurfacing (23rd Street Outfall) | Resurfacing SR 60 from 21st Ave to Mockingbird Drive (23rd Street outfall). | Baffle Boxes- Second Generation | Completed | 2008 | 518 | 106 | SIRL | 144 | Not provided | Not provided | Florida Legislature | Not provided | N/A | Structural | 2016 | Central Indian River Lagoon | Not provided | Not provided | Not provided | TN 19.05% TA & TP 15.5% TA | yes
City of Vero Beach | Central IRL | B | IR12-21 | 0.56 | 0.48 | 0.0065641 | 9.818 | 1.3183 | 0.064446 | 0.0086532 | 1200 | Residential, Medium Density-Two-five dwellingunits per acre | FDOT4-32 | FDOT District 4 | City of Vero Beach | FM# 403596-1: SR 60 Resurfacing (23rd Street Outfall) | Resurfacing SR 60 from 21st Ave to Mockingbird Drive (23rd Street outfall). | Baffle Boxes- Second Generation | Completed | 2008 | 518 | 106 | SIRL | 144 | Not provided | Not provided | Florida Legislature | Not provided | N/A | Structural | 2016 | Central Indian River Lagoon | Not provided | Not provided | Not provided | TN 19.05% TA & TP 15.5% TA | yes
City of Vero Beach | Central IRL | B | IR12-21 | 0.56 | 0.48 | 0.034053 | 11.7129 | 2.2516 | 0.39886 | 0.076675 | 1300 | Residential, High Density | FDOT4-32 | FDOT District 4 | City of Vero Beach | FM# 403596-1: SR 60 Resurfacing (23rd Street Outfall) | Resurfacing SR 60 from 21st Ave to Mockingbird Drive (23rd Street outfall). | Baffle Boxes- Second Generation | Completed | 2008 | 518 | 106 | SIRL | 144 | Not provided | Not provided | Florida Legislature | Not provided | N/A | Structural | 2016 | Central Indian River Lagoon | Not provided | Not provided | Not provided | TN 19.05% TA & TP 15.5% TA | yes
City of Vero Beach | Central IRL | B | IR12-21 | 0.56 | 0.48 | 0.52597 | 11.7129 | 2.2516 | 6.1606 | 1.1843 | 1330 | Residential, High density; Multiple Dwelling Units, Low Rise <Two stories or less> | FDOT4-32 | FDOT District 4 | City of Vero Beach | FM# 403596-1: SR 60 Resurfacing (23rd Street Outfall) | Resurfacing SR 60 from 21st Ave to Mockingbird Drive (23rd Street outfall). | Baffle Boxes- Second Generation | Completed | 2008 | 518 | 106 | SIRL | 144 | Not provided | Not provided | Florida Legislature | Not provided | N/A | Structural | 2016 | Central Indian River Lagoon | Not provided | Not provided | Not provided | TN 19.05% TA & TP 15.5% TA | yes
City of Vero Beach | Central IRL | B | IR12-21 | 0.56 | 0.48 | 0.052493 | 10.2025 | 1.3833 | 0.53556 | 0.072614 | 1200 | Residential, Medium Density-Two-five dwellingunits per acre | FDOT4-32 | FDOT District 4 | City of Vero Beach | FM# 403596-1: SR 60 Resurfacing (23rd Street Outfall) | Resurfacing SR 60 from 21st Ave to Mockingbird Drive (23rd Street outfall). | Baffle Boxes- Second Generation | Completed | 2008 | 518 | 106 | SIRL | 144 | Not provided | Not provided | Florida Legislature | Not provided | N/A | Structural | 2016 | Central Indian River Lagoon | Not provided | Not provided | Not provided | TN 19.05% TA & TP 15.5% TA | yes
City of Vero Beach | Central IRL | B | IR12-21 | 0.56 | 0.48 | 0.15518 | 10.2025 | 1.3833 | 1.5832 | 0.21466 | 1400 | Commercial and Services | FDOT4-32 | FDOT District 4 | City of Vero Beach | FM# 403596-1: SR 60 Resurfacing (23rd Street Outfall) | Resurfacing SR 60 from 21st Ave to Mockingbird Drive (23rd Street outfall). | Baffle Boxes- Second Generation | Completed | 2008 | 518 | 106 | SIRL | 144 | Not provided | Not provided | Florida Legislature | Not provided | N/A | Structural | 2016 | Central Indian River Lagoon | Not provided | Not provided | Not provided | TN 19.05% TA & TP 15.5% TA | yes
City of Vero Beach | Central IRL | B | IR12-21 | 0.56 | 0.48 | 0.4101 | 10.2025 | 1.3833 | 4.184 | 0.56729 | 1430 | Professional Services | FDOT4-32 | FDOT District 4 | City of Vero Beach | FM# 403596-1: SR 60 Resurfacing (23rd Street Outfall) | Resurfacing SR 60 from 21st Ave to Mockingbird Drive (23rd Street outfall). | Baffle Boxes- Second Generation | Completed | 2008 | 518 | 106 | SIRL | 144 | Not provided | Not provided | Florida Legislature | Not provided | N/A | Structural | 2016 | Central Indian River Lagoon | Not provided | Not provided | Not provided | TN 19.05% TA & TP 15.5% TA | yes
City of Vero Beach | Central IRL | B | IR12-21 | 0.56 | 0.48 | 0.61776 | 9.3314 | 1.2672 | 5.7646 | 0.78284 | 1410 | Retail Sales and Services | FDOT4-32 | FDOT District 4 | City of Vero Beach | FM# 403596-1: SR 60 Resurfacing (23rd Street Outfall) | Resurfacing SR 60 from 21st Ave to Mockingbird Drive (23rd Street outfall). | Baffle Boxes- Second Generation | Completed | 2008 | 518 | 106 | SIRL | 144 | Not provided | Not provided | Florida Legislature | Not provided | N/A | Structural | 2016 | Central Indian River Lagoon | Not provided | Not provided | Not provided | TN 19.05% TA & TP 15.5% TA | yes
City of Vero Beach | Central IRL | B | IR12-21 | 0.56 | 0.48 | 0.20888 | 11.7348 | 1.5587 | 2.4511 | 0.32557 | 1400 | Commercial and Services | FDOT4-32 | FDOT District 4 | City of Vero Beach | FM# 403596-1: SR 60 Resurfacing (23rd Street Outfall) | Resurfacing SR 60 from 21st Ave to Mockingbird Drive (23rd Street outfall). | Baffle Boxes- Second Generation | Completed | 2008 | 518 | 106 | SIRL | 144 | Not provided | Not provided | Florida Legislature | Not provided | N/A | Structural | 2016 | Central Indian River Lagoon | Not provided | Not provided | Not provided | TN 19.05% TA & TP 15.5% TA | yes
City of Vero Beach | Central IRL | B | IR12-21 | 0.56 | 0.48 | 0.014303 | 11.7348 | 1.5587 | 0.16784 | 0.022294 | 1410 | Retail Sales and Services | FDOT4-32 | FDOT District 4 | City of Vero Beach | FM# 403596-1: SR 60 Resurfacing (23rd Street Outfall) | Resurfacing SR 60 from 21st Ave to Mockingbird Drive (23rd Street outfall). | Baffle Boxes- Second Generation | Completed | 2008 | 518 | 106 | SIRL | 144 | Not provided | Not provided | Florida Legislature | Not provided | N/A | Structural | 2016 | Central Indian River Lagoon | Not provided | Not provided | Not provided | TN 19.05% TA & TP 15.5% TA | yes
City of Vero Beach | Central IRL | B | IR12-21 | 0.56 | 0.48 | 0.033016 | 11.7348 | 1.5587 | 0.38743 | 0.05146 | 1410 | Retail Sales and Services | FDOT4-32 | FDOT District 4 | City of Vero Beach | FM# 403596-1: SR 60 Resurfacing (23rd Street Outfall) | Resurfacing SR 60 from 21st Ave to Mockingbird Drive (23rd Street outfall). | Baffle Boxes- Second Generation | Completed | 2008 | 518 | 106 | SIRL | 144 | Not provided | Not provided | Florida Legislature | Not provided | N/A | Structural | 2016 | Central Indian River Lagoon | Not provided | Not provided | Not provided | TN 19.05% TA & TP 15.5% TA | yes
City of Vero Beach | Central IRL | B | IR12-21 | 0.56 | 0.48 | 0.00074377 | 11.7348 | 1.5587 | 0.008728 | 0.0011593 | 1430 | Professional Services | FDOT4-32 | FDOT District 4 | City of Vero Beach | FM# 403596-1: SR 60 Resurfacing (23rd Street Outfall) | Resurfacing SR 60 from 21st Ave to Mockingbird Drive (23rd Street outfall). | Baffle Boxes- Second Generation | Completed | 2008 | 518 | 106 | SIRL | 144 | Not provided | Not provided | Florida Legislature | Not provided | N/A | Structural | 2016 | Central Indian River Lagoon | Not provided | Not provided | Not provided | TN 19.05% TA & TP 15.5% TA | yes
City of Vero Beach | Central IRL | B | IR12-21 | 0.56 | 0.48 | 0.15217 | 10.0473 | 1.4759 | 1.5289 | 0.22459 | 1210 | Fixed Single Family Units | FDOT4-32 | FDOT District 4 | City of Vero Beach | FM# 403596-1: SR 60 Resurfacing (23rd Street Outfall) | Resurfacing SR 60 from 21st Ave to Mockingbird Drive (23rd Street outfall). | Baffle Boxes- Second Generation | Completed | 2008 | 518 | 106 | SIRL | 144 | Not provided | Not provided | Florida Legislature | Not provided | N/A | Structural | 2016 | Central Indian River Lagoon | Not provided | Not provided | Not provided | TN 19.05% TA & TP 15.5% TA | yes
City of Vero Beach | Central IRL | B | IR12-21 | 0.56 | 0.48 | 0.033393 | 10.0473 | 1.4759 | 0.33551 | 0.049286 | 1210 | Fixed Single Family Units | FDOT4-32 | FDOT District 4 | City of Vero Beach | FM# 403596-1: SR 60 Resurfacing (23rd Street Outfall) | Resurfacing SR 60 from 21st Ave to Mockingbird Drive (23rd Street outfall). | Baffle Boxes- Second Generation | Completed | 2008 | 518 | 106 | SIRL | 144 | Not provided | Not provided | Florida Legislature | Not provided | N/A | Structural | 2016 | Central Indian River Lagoon | Not provided | Not provided | Not provided | TN 19.05% TA & TP 15.5% TA | yes
City of Vero Beach | Central IRL | B | IR12-21 | 0.56 | 0.48 | 0.0044145 | 10.1267 | 1.4355 | 0.044705 | 0.006337 | 1300 | Residential, High Density | FDOT4-32 | FDOT District 4 | City of Vero Beach | FM# 403596-1: SR 60 Resurfacing (23rd Street Outfall) | Resurfacing SR 60 from 21st Ave to Mockingbird Drive (23rd Street outfall). | Baffle Boxes- Second Generation | Completed | 2008 | 518 | 106 | SIRL | 144 | Not provided | Not provided | Florida Legislature | Not provided | N/A | Structural | 2016 | Central Indian River Lagoon | Not provided | Not provided | Not provided | TN 19.05% TA & TP 15.5% TA | yes
City of Vero Beach | Central IRL | B | IR12-21 | 0.56 | 0.48 | 0.12052 | 10.1267 | 1.4355 | 1.2205 | 0.17301 | 1400 | Commercial and Services | FDOT4-32 | FDOT District 4 | City of Vero Beach | FM# 403596-1: SR 60 Resurfacing (23rd Street Outfall) | Resurfacing SR 60 from 21st Ave to Mockingbird Drive (23rd Street outfall). | Baffle Boxes- Second Generation | Completed | 2008 | 518 | 106 | SIRL | 144 | Not provided | Not provided | Florida Legislature | Not provided | N/A | Structural | 2016 | Central Indian River Lagoon | Not provided | Not provided | Not provided | TN 19.05% TA & TP 15.5% TA | yes
City of Vero Beach | Central IRL | B | IR12-21 | 0.56 | 0.48 | 0.074779 | 10.1267 | 1.4355 | 0.75726 | 0.10734 | 1430 | Professional Services | FDOT4-32 | FDOT District 4 | City of Vero Beach | FM# 403596-1: SR 60 Resurfacing (23rd Street Outfall) | Resurfacing SR 60 from 21st Ave to Mockingbird Drive (23rd Street outfall). | Baffle Boxes- Second Generation | Completed | 2008 | 518 | 106 | SIRL | 144 | Not provided | Not provided | Florida Legislature | Not provided | N/A | Structural | 2016 | Central Indian River Lagoon | Not provided | Not provided | Not provided | TN 19.05% TA & TP 15.5% TA | yes
City of Vero Beach | Central IRL | B | IR12-21 | 0.56 | 0.48 | 0.0074043 | 11.0217 | 1.4726 | 0.081608 | 0.010904 | 1400 | Commercial and Services | FDOT4-32 | FDOT District 4 | City of Vero Beach | FM# 403596-1: SR 60 Resurfacing (23rd Street Outfall) | Resurfacing SR 60 from 21st Ave to Mockingbird Drive (23rd Street outfall). | Baffle Boxes- Second Generation | Completed | 2008 | 518 | 106 | SIRL | 144 | Not provided | Not provided | Florida Legislature | Not provided | N/A | Structural | 2016 | Central Indian River Lagoon | Not provided | Not provided | Not provided | TN 19.05% TA & TP 15.5% TA | yes
City of Vero Beach | Central IRL | B | IR12-21 | 0.56 | 0.48 | 0.001107 | 11.0217 | 1.4726 | 0.012201 | 0.0016302 | 1410 | Retail Sales and Services | FDOT4-32 | FDOT District 4 | City of Vero Beach | FM# 403596-1: SR 60 Resurfacing (23rd Street Outfall) | Resurfacing SR 60 from 21st Ave to Mockingbird Drive (23rd Street outfall). | Baffle Boxes- Second Generation | Completed | 2008 | 518 | 106 | SIRL | 144 | Not provided | Not provided | Florida Legislature | Not provided | N/A | Structural | 2016 | Central Indian River Lagoon | Not provided | Not provided | Not provided | TN 19.05% TA & TP 15.5% TA | yes
City of Vero Beach | Central IRL | B | IR12-21 | 0.56 | 0.48 | 0.010301 | 11.0217 | 1.4726 | 0.11354 | 0.01517 | 1410 | Retail Sales and Services | FDOT4-32 | FDOT District 4 | City of Vero Beach | FM# 403596-1: SR 60 Resurfacing (23rd Street Outfall) | Resurfacing SR 60 from 21st Ave to Mockingbird Drive (23rd Street outfall). | Baffle Boxes- Second Generation | Completed | 2008 | 518 | 106 | SIRL | 144 | Not provided | Not provided | Florida Legislature | Not provided | N/A | Structural | 2016 | Central Indian River Lagoon | Not provided | Not provided | Not provided | TN 19.05% TA & TP 15.5% TA | yes
City of Vero Beach | Central IRL | B | IR12-21 | 0.56 | 0.48 | 0.090898 | 11.0217 | 1.4726 | 1.0018 | 0.13386 | 1410 | Retail Sales and Services | FDOT4-32 | FDOT District 4 | City of Vero Beach | FM# 403596-1: SR 60 Resurfacing (23rd Street Outfall) | Resurfacing SR 60 from 21st Ave to Mockingbird Drive (23rd Street outfall). | Baffle Boxes- Second Generation | Completed | 2008 | 518 | 106 | SIRL | 144 | Not provided | Not provided | Florida Legislature | Not provided | N/A | Structural | 2016 | Central Indian River Lagoon | Not provided | Not provided | Not provided | TN 19.05% TA & TP 15.5% TA | yes
City of Vero Beach | Central IRL | B | IR12-21 | 0.56 | 0.48 | 0.00015451 | 11.0217 | 1.4726 | 0.001703 | 0.00022753 | 1430 | Professional Services | FDOT4-32 | FDOT District 4 | City of Vero Beach | FM# 403596-1: SR 60 Resurfacing (23rd Street Outfall) | Resurfacing SR 60 from 21st Ave to Mockingbird Drive (23rd Street outfall). | Baffle Boxes- Second Generation | Completed | 2008 | 518 | 106 | SIRL | 144 | Not provided | Not provided | Florida Legislature | Not provided | N/A | Structural | 2016 | Central Indian River Lagoon | Not provided | Not provided | Not provided | TN 19.05% TA & TP 15.5% TA | yes
City of Vero Beach | Central IRL | B | IR12-21 | 0.56 | 0.48 | 0.050806 | 11.0217 | 1.4726 | 0.55997 | 0.074818 | 1410 | Retail Sales and Services | FDOT4-32 | FDOT District 4 | City of Vero Beach | FM# 403596-1: SR 60 Resurfacing (23rd Street Outfall) | Resurfacing SR 60 from 21st Ave to Mockingbird Drive (23rd Street outfall). | Baffle Boxes- Second Generation | Completed | 2008 | 518 | 106 | SIRL | 144 | Not provided | Not provided | Florida Legislature | Not provided | N/A | Structural | 2016 | Central Indian River Lagoon | Not provided | Not provided | Not provided | TN 19.05% TA & TP 15.5% TA | yes
City of Vero Beach | Central IRL | B | IR12-21 | 0.56 | 0.48 | 0.088013 | 11.0217 | 1.4726 | 0.97005 | 0.12961 | 1450 | Tourist Services | FDOT4-32 | FDOT District 4 | City of Vero Beach | FM# 403596-1: SR 60 Resurfacing (23rd Street Outfall) | Resurfacing SR 60 from 21st Ave to Mockingbird Drive (23rd Street outfall). | Baffle Boxes- Second Generation | Completed | 2008 | 518 | 106 | SIRL | 144 | Not provided | Not provided | Florida Legislature | Not provided | N/A | Structural | 2016 | Central Indian River Lagoon | Not provided | Not provided | Not provided | TN 19.05% TA & TP 15.5% TA | yes
City of Vero Beach | Central IRL | B | IR12-21 | 0.56 | 0.48 | 0.10277 | 11.0217 | 1.4726 | 1.1327 | 0.15134 | 1410 | Retail Sales and Services | FDOT4-32 | FDOT District 4 | City of Vero Beach | FM# 403596-1: SR 60 Resurfacing (23rd Street Outfall) | Resurfacing SR 60 from 21st Ave to Mockingbird Drive (23rd Street outfall). | Baffle Boxes- Second Generation | Completed | 2008 | 518 | 106 | SIRL | 144 | Not provided | Not provided | Florida Legislature | Not provided | N/A | Structural | 2016 | Central Indian River Lagoon | Not provided | Not provided | Not provided | TN 19.05% TA & TP 15.5% TA | yes
City of Vero Beach | Central IRL | B | IR12-21 | 0.56 | 0.48 | 0.076759 | 11.5763 | 2.175 | 0.88859 | 0.16695 | 1200 | Residential, Medium Density-Two-five dwellingunits per acre | FDOT4-32 | FDOT District 4 | City of Vero Beach | FM# 403596-1: SR 60 Resurfacing (23rd Street Outfall) | Resurfacing SR 60 from 21st Ave to Mockingbird Drive (23rd Street outfall). | Baffle Boxes- Second Generation | Completed | 2008 | 518 | 106 | SIRL | 144 | Not provided | Not provided | Florida Legislature | Not provided | N/A | Structural | 2016 | Central Indian River Lagoon | Not provided | Not provided | Not provided | TN 19.05% TA & TP 15.5% TA | yes
City of Vero Beach | Central IRL | B | IR12-21 | 0.56 | 0.48 | 0.022073 | 11.5763 | 2.175 | 0.25552 | 0.048008 | 1300 | Residential, High Density | FDOT4-32 | FDOT District 4 | City of Vero Beach | FM# 403596-1: SR 60 Resurfacing (23rd Street Outfall) | Resurfacing SR 60 from 21st Ave to Mockingbird Drive (23rd Street outfall). | Baffle Boxes- Second Generation | Completed | 2008 | 518 | 106 | SIRL | 144 | Not provided | Not provided | Florida Legislature | Not provided | N/A | Structural | 2016 | Central Indian River Lagoon | Not provided | Not provided | Not provided | TN 19.05% TA & TP 15.5% TA | yes
City of Vero Beach | Central IRL | B | IR12-21 | 0.56 | 0.48 | 0.0067884 | 11.5763 | 2.175 | 0.078585 | 0.014765 | 1330 | Residential, High density; Multiple Dwelling Units, Low Rise <Two stories or less> | FDOT4-32 | FDOT District 4 | City of Vero Beach | FM# 403596-1: SR 60 Resurfacing (23rd Street Outfall) | Resurfacing SR 60 from 21st Ave to Mockingbird Drive (23rd Street outfall). | Baffle Boxes- Second Generation | Completed | 2008 | 518 | 106 | SIRL | 144 | Not provided | Not provided | Florida Legislature | Not provided | N/A | Structural | 2016 | Central Indian River Lagoon | Not provided | Not provided | Not provided | TN 19.05% TA & TP 15.5% TA | yes
City of Vero Beach | Central IRL | B | IR12-21 | 0.56 | 0.48 | 0.51214 | 11.5763 | 2.175 | 5.9287 | 1.1139 | 1340 | Residential, High density; Multiple Dwelling Units, High Rise <Three stories or more> | FDOT4-32 | FDOT District 4 | City of Vero Beach | FM# 403596-1: SR 60 Resurfacing (23rd Street Outfall) | Resurfacing SR 60 from 21st Ave to Mockingbird Drive (23rd Street outfall). | Baffle Boxes- Second Generation | Completed | 2008 | 518 | 106 | SIRL | 144 | Not provided | Not provided | Florida Legislature | Not provided | N/A | Structural | 2016 | Central Indian River Lagoon | Not provided | Not provided | Not provided | TN 19.05% TA & TP 15.5% TA | yes
City of Vero Beach | Central IRL | B | IR12-21 | 0.56 | 0.48 | 0.093856 | 10.0473 | 1.4759 | 0.943 | 0.13852 | 1200 | Residential, Medium Density-Two-five dwellingunits per acre | FDOT4-32 | FDOT District 4 | City of Vero Beach | FM# 403596-1: SR 60 Resurfacing (23rd Street Outfall) | Resurfacing SR 60 from 21st Ave to Mockingbird Drive (23rd Street outfall). | Baffle Boxes- Second Generation | Completed | 2008 | 518 | 106 | SIRL | 144 | Not provided | Not provided | Florida Legislature | Not provided | N/A | Structural | 2016 | Central Indian River Lagoon | Not provided | Not provided | Not provided | TN 19.05% TA & TP 15.5% TA | yes
City of Vero Beach | Central IRL | B | IR12-21 | 0.56 | 0.48 | 0.13858 | 10.0473 | 1.4759 | 1.3924 | 0.20454 | 1210 | Fixed Single Family Units | FDOT4-32 | FDOT District 4 | City of Vero Beach | FM# 403596-1: SR 60 Resurfacing (23rd Street Outfall) | Resurfacing SR 60 from 21st Ave to Mockingbird Drive (23rd Street outfall). | Baffle Boxes- Second Generation | Completed | 2008 | 518 | 106 | SIRL | 144 | Not provided | Not provided | Florida Legislature | Not provided | N/A | Structural | 2016 | Central Indian River Lagoon | Not provided | Not provided | Not provided | TN 19.05% TA & TP 15.5% TA | yes
City of Vero Beach | Central IRL | B | IR12-21 | 0.56 | 0.48 | 0.23086 | 10.0473 | 1.4759 | 2.3195 | 0.34073 | 1210 | Fixed Single Family Units | FDOT4-32 | FDOT District 4 | City of Vero Beach | FM# 403596-1: SR 60 Resurfacing (23rd Street Outfall) | Resurfacing SR 60 from 21st Ave to Mockingbird Drive (23rd Street outfall). | Baffle Boxes- Second Generation | Completed | 2008 | 518 | 106 | SIRL | 144 | Not provided | Not provided | Florida Legislature | Not provided | N/A | Structural | 2016 | Central Indian River Lagoon | Not provided | Not provided | Not provided | TN 19.05% TA & TP 15.5% TA | yes
City of Vero Beach | Central IRL | B | IR12-21 | 0.56 | 0.48 | 0.079849 | 10.0473 | 1.4759 | 0.80226 | 0.11785 | 1210 | Fixed Single Family Units | FDOT4-32 | FDOT District 4 | City of Vero Beach | FM# 403596-1: SR 60 Resurfacing (23rd Street Outfall) | Resurfacing SR 60 from 21st Ave to Mockingbird Drive (23rd Street outfall). | Baffle Boxes- Second Generation | Completed | 2008 | 518 | 106 | SIRL | 144 | Not provided | Not provided | Florida Legislature | Not provided | N/A | Structural | 2016 | Central Indian River Lagoon | Not provided | Not provided | Not provided | TN 19.05% TA & TP 15.5% TA | yes
City of Vero Beach | Central IRL | B | IR12-21 | 0.56 | 0.48 | 0.063675 | 10.0473 | 1.4759 | 0.63976 | 0.093979 | 1210 | Fixed Single Family Units | FDOT4-32 | FDOT District 4 | City of Vero Beach | FM# 403596-1: SR 60 Resurfacing (23rd Street Outfall) | Resurfacing SR 60 from 21st Ave to Mockingbird Drive (23rd Street outfall). | Baffle Boxes- Second Generation | Completed | 2008 | 518 | 106 | SIRL | 144 | Not provided | Not provided | Florida Legislature | Not provided | N/A | Structural | 2016 | Central Indian River Lagoon | Not provided | Not provided | Not provided | TN 19.05% TA & TP 15.5% TA | yes
City of Vero Beach | Central IRL | B | IR12-21 | 0.56 | 0.48 | 0.01094 | 10.0473 | 1.4759 | 0.10992 | 0.016146 | 1210 | Fixed Single Family Units | FDOT4-32 | FDOT District 4 | City of Vero Beach | FM# 403596-1: SR 60 Resurfacing (23rd Street Outfall) | Resurfacing SR 60 from 21st Ave to Mockingbird Drive (23rd Street outfall). | Baffle Boxes- Second Generation | Completed | 2008 | 518 | 106 | SIRL | 144 | Not provided | Not provided | Florida Legislature | Not provided | N/A | Structural | 2016 | Central Indian River Lagoon | Not provided | Not provided | Not provided | TN 19.05% TA & TP 15.5% TA | yes
City of Vero Beach | Central IRL | B | IR12-21 | 0.56 | 0.48 | 0.015762 | 9.4849 | 1.2667 | 0.1495 | 0.019966 | 1400 | Commercial and Services | FDOT4-32 | FDOT District 4 | City of Vero Beach | FM# 403596-1: SR 60 Resurfacing (23rd Street Outfall) | Resurfacing SR 60 from 21st Ave to Mockingbird Drive (23rd Street outfall). | Baffle Boxes- Second Generation | Completed | 2008 | 518 | 106 | SIRL | 144 | Not provided | Not provided | Florida Legislature | Not provided | N/A | Structural | 2016 | Central Indian River Lagoon | Not provided | Not provided | Not provided | TN 19.05% TA & TP 15.5% TA | yes
City of Vero Beach | Central IRL | B | IR12-21 | 0.56 | 0.48 | 0.035773 | 9.4849 | 1.2667 | 0.3393 | 0.045314 | 8140 | Roads and Highways | FDOT4-32 | FDOT District 4 | City of Vero Beach | FM# 403596-1: SR 60 Resurfacing (23rd Street Outfall) | Resurfacing SR 60 from 21st Ave to Mockingbird Drive (23rd Street outfall). | Baffle Boxes- Second Generation | Completed | 2008 | 518 | 106 | SIRL | 144 | Not provided | Not provided | Florida Legislature | Not provided | N/A | Structural | 2016 | Central Indian River Lagoon | Not provided | Not provided | Not provided | TN 19.05% TA & TP 15.5% TA | yes
City of Vero Beach | Central IRL | B | IR12-21 | 0.56 | 0.48 | 0.15244 | 9.4849 | 1.2667 | 1.4459 | 0.1931 | 1430 | Professional Services | FDOT4-32 | FDOT District 4 | City of Vero Beach | FM# 403596-1: SR 60 Resurfacing (23rd Street Outfall) | Resurfacing SR 60 from 21st Ave to Mockingbird Drive (23rd Street outfall). | Baffle Boxes- Second Generation | Completed | 2008 | 518 | 106 | SIRL | 144 | Not provided | Not provided | Florida Legislature | Not provided | N/A | Structural | 2016 | Central Indian River Lagoon | Not provided | Not provided | Not provided | TN 19.05% TA & TP 15.5% TA | yes
City of Vero Beach | Central IRL | B | IR12-21 | 0.56 | 0.48 | 0.06222 | 9.4849 | 1.2667 | 0.59015 | 0.078815 | 8300 | Utilities | FDOT4-32 | FDOT District 4 | City of Vero Beach | FM# 403596-1: SR 60 Resurfacing (23rd Street Outfall) | Resurfacing SR 60 from 21st Ave to Mockingbird Drive (23rd Street outfall). | Baffle Boxes- Second Generation | Completed | 2008 | 518 | 106 | SIRL | 144 | Not provided | Not provided | Florida Legislature | Not provided | N/A | Structural | 2016 | Central Indian River Lagoon | Not provided | Not provided | Not provided | TN 19.05% TA & TP 15.5% TA | yes
City of Vero Beach | Central IRL | B | IR12-21 | 0.56 | 0.48 | 0.011758 | 10.7446 | 1.8508 | 0.12634 | 0.021763 | 1200 | Residential, Medium Density-Two-five dwellingunits per acre | FDOT4-32 | FDOT District 4 | City of Vero Beach | FM# 403596-1: SR 60 Resurfacing (23rd Street Outfall) | Resurfacing SR 60 from 21st Ave to Mockingbird Drive (23rd Street outfall). | Baffle Boxes- Second Generation | Completed | 2008 | 518 | 106 | SIRL | 144 | Not provided | Not provided | Florida Legislature | Not provided | N/A | Structural | 2016 | Central Indian River Lagoon | Not provided | Not provided | Not provided | TN 19.05% TA & TP 15.5% TA | yes
City of Vero Beach | Central IRL | B | IR12-21 | 0.56 | 0.48 | 0.20315 | 10.7446 | 1.8508 | 2.1827 | 0.37599 | 1300 | Residential, High Density | FDOT4-32 | FDOT District 4 | City of Vero Beach | FM# 403596-1: SR 60 Resurfacing (23rd Street Outfall) | Resurfacing SR 60 from 21st Ave to Mockingbird Drive (23rd Street outfall). | Baffle Boxes- Second Generation | Completed | 2008 | 518 | 106 | SIRL | 144 | Not provided | Not provided | Florida Legislature | Not provided | N/A | Structural | 2016 | Central Indian River Lagoon | Not provided | Not provided | Not provided | TN 19.05% TA & TP 15.5% TA | yes
City of Vero Beach | Central IRL | B | IR12-21 | 0.56 | 0.48 | 0.046241 | 10.7446 | 1.8508 | 0.49684 | 0.085585 | 1210 | Fixed Single Family Units | FDOT4-32 | FDOT District 4 | City of Vero Beach | FM# 403596-1: SR 60 Resurfacing (23rd Street Outfall) | Resurfacing SR 60 from 21st Ave to Mockingbird Drive (23rd Street outfall). | Baffle Boxes- Second Generation | Completed | 2008 | 518 | 106 | SIRL | 144 | Not provided | Not provided | Florida Legislature | Not provided | N/A | Structural | 2016 | Central Indian River Lagoon | Not provided | Not provided | Not provided | TN 19.05% TA & TP 15.5% TA | yes
City of Vero Beach | Central IRL | B | IR12-21 | 0.56 | 0.48 | 0.0196 | 10.7446 | 1.8508 | 0.2106 | 0.036277 | 1210 | Fixed Single Family Units | FDOT4-32 | FDOT District 4 | City of Vero Beach | FM# 403596-1: SR 60 Resurfacing (23rd Street Outfall) | Resurfacing SR 60 from 21st Ave to Mockingbird Drive (23rd Street outfall). | Baffle Boxes- Second Generation | Completed | 2008 | 518 | 106 | SIRL | 144 | Not provided | Not provided | Florida Legislature | Not provided | N/A | Structural | 2016 | Central Indian River Lagoon | Not provided | Not provided | Not provided | TN 19.05% TA & TP 15.5% TA | yes
City of Vero Beach | Central IRL | B | IR12-21 | 0.56 | 0.48 | 0.104 | 10.7446 | 1.8508 | 1.1174 | 0.19248 | 1210 | Fixed Single Family Units | FDOT4-32 | FDOT District 4 | City of Vero Beach | FM# 403596-1: SR 60 Resurfacing (23rd Street Outfall) | Resurfacing SR 60 from 21st Ave to Mockingbird Drive (23rd Street outfall). | Baffle Boxes- Second Generation | Completed | 2008 | 518 | 106 | SIRL | 144 | Not provided | Not provided | Florida Legislature | Not provided | N/A | Structural | 2016 | Central Indian River Lagoon | Not provided | Not provided | Not provided | TN 19.05% TA & TP 15.5% TA | yes
City of Vero Beach | Central IRL | B | IR12-21 | 0.56 | 0.48 | 0.12921 | 10.7446 | 1.8508 | 1.3883 | 0.23915 | 1340 | Residential, High density; Multiple Dwelling Units, High Rise <Three stories or more> | FDOT4-32 | FDOT District 4 | City of Vero Beach | FM# 403596-1: SR 60 Resurfacing (23rd Street Outfall) | Resurfacing SR 60 from 21st Ave to Mockingbird Drive (23rd Street outfall). | Baffle Boxes- Second Generation | Completed | 2008 | 518 | 106 | SIRL | 144 | Not provided | Not provided | Florida Legislature | Not provided | N/A | Structural | 2016 | Central Indian River Lagoon | Not provided | Not provided | Not provided | TN 19.05% TA & TP 15.5% TA | yes
City of Vero Beach | Central IRL | B | IR12-21 | 0.56 | 0.48 | 0.10381 | 10.7446 | 1.8508 | 1.1154 | 0.19214 | 1740 | Medical and Health Care | FDOT4-32 | FDOT District 4 | City of Vero Beach | FM# 403596-1: SR 60 Resurfacing (23rd Street Outfall) | Resurfacing SR 60 from 21st Ave to Mockingbird Drive (23rd Street outfall). | Baffle Boxes- Second Generation | Completed | 2008 | 518 | 106 | SIRL | 144 | Not provided | Not provided | Florida Legislature | Not provided | N/A | Structural | 2016 | Central Indian River Lagoon | Not provided | Not provided | Not provided | TN 19.05% TA & TP 15.5% TA | yes
City of Vero Beach | Central IRL | B | IR12-21 | 0.56 | 0.48 | 0.1745 | 11.5021 | 1.5307 | 2.0072 | 0.26711 | 1400 | Commercial and Services | FDOT4-32 | FDOT District 4 | City of Vero Beach | FM# 403596-1: SR 60 Resurfacing (23rd Street Outfall) | Resurfacing SR 60 from 21st Ave to Mockingbird Drive (23rd Street outfall). | Baffle Boxes- Second Generation | Completed | 2008 | 518 | 106 | SIRL | 144 | Not provided | Not provided | Florida Legislature | Not provided | N/A | Structural | 2016 | Central Indian River Lagoon | Not provided | Not provided | Not provided | TN 19.05% TA & TP 15.5% TA | yes
City of Vero Beach | Central IRL | B | IR12-21 | 0.56 | 0.48 | 0.034481 | 11.5021 | 1.5307 | 0.39661 | 0.052779 | 1430 | Professional Services | FDOT4-32 | FDOT District 4 | City of Vero Beach | FM# 403596-1: SR 60 Resurfacing (23rd Street Outfall) | Resurfacing SR 60 from 21st Ave to Mockingbird Drive (23rd Street outfall). | Baffle Boxes- Second Generation | Completed | 2008 | 518 | 106 | SIRL | 144 | Not provided | Not provided | Florida Legislature | Not provided | N/A | Structural | 2016 | Central Indian River Lagoon | Not provided | Not provided | Not provided | TN 19.05% TA & TP 15.5% TA | yes
City of Vero Beach | Central IRL | B | IR12-21 | 0.56 | 0.48 | 0.20818 | 11.5021 | 1.5307 | 2.3946 | 0.31866 | 1430 | Professional Services | FDOT4-32 | FDOT District 4 | City of Vero Beach | FM# 403596-1: SR 60 Resurfacing (23rd Street Outfall) | Resurfacing SR 60 from 21st Ave to Mockingbird Drive (23rd Street outfall). | Baffle Boxes- Second Generation | Completed | 2008 | 518 | 106 | SIRL | 144 | Not provided | Not provided | Florida Legislature | Not provided | N/A | Structural | 2016 | Central Indian River Lagoon | Not provided | Not provided | Not provided | TN 19.05% TA & TP 15.5% TA | yes
City of Vero Beach | Central IRL | B | IR12-21 | 0.56 | 0.48 | 0.34119 | 12.7269 | 1.6786 | 4.3423 | 0.57274 | 1430 | Professional Services | FDOT4-32 | FDOT District 4 | City of Vero Beach | FM# 403596-1: SR 60 Resurfacing (23rd Street Outfall) | Resurfacing SR 60 from 21st Ave to Mockingbird Drive (23rd Street outfall). | Baffle Boxes- Second Generation | Completed | 2008 | 518 | 106 | SIRL | 144 | Not provided | Not provided | Florida Legislature | Not provided | N/A | Structural | 2016 | Central Indian River Lagoon | Not provided | Not provided | Not provided | TN 19.05% TA & TP 15.5% TA | yes
City of Vero Beach | Central IRL | B | IR12-21 | 0.56 | 0.48 | 0.36273 | 9.3436 | 1.2821 | 3.3892 | 0.46507 | 1520 | Timber Processing | FDOT4-32 | FDOT District 4 | City of Vero Beach | FM# 403596-1: SR 60 Resurfacing (23rd Street Outfall) | Resurfacing SR 60 from 21st Ave to Mockingbird Drive (23rd Street outfall). | Baffle Boxes- Second Generation | Completed | 2008 | 518 | 106 | SIRL | 144 | Not provided | Not provided | Florida Legislature | Not provided | N/A | Structural | 2016 | Central Indian River Lagoon | Not provided | Not provided | Not provided | TN 19.05% TA & TP 15.5% TA | yes
City of Vero Beach | Central IRL | B | IR12-21 | 0.56 | 0.48 | 0.041701 | 12.1954 | 1.9384 | 0.50856 | 0.080832 | 1330 | Residential, High density; Multiple Dwelling Units, Low Rise <Two stories or less> | FDOT4-32 | FDOT District 4 | City of Vero Beach | FM# 403596-1: SR 60 Resurfacing (23rd Street Outfall) | Resurfacing SR 60 from 21st Ave to Mockingbird Drive (23rd Street outfall). | Baffle Boxes- Second Generation | Completed | 2008 | 518 | 106 | SIRL | 144 | Not provided | Not provided | Florida Legislature | Not provided | N/A | Structural | 2016 | Central Indian River Lagoon | Not provided | Not provided | Not provided | TN 19.05% TA & TP 15.5% TA | yes
City of Vero Beach | Central IRL | B | IR12-21 | 0.56 | 0.48 | 0.11409 | 12.1954 | 1.9384 | 1.3914 | 0.22115 | 1430 | Professional Services | FDOT4-32 | FDOT District 4 | City of Vero Beach | FM# 403596-1: SR 60 Resurfacing (23rd Street Outfall) | Resurfacing SR 60 from 21st Ave to Mockingbird Drive (23rd Street outfall). | Baffle Boxes- Second Generation | Completed | 2008 | 518 | 106 | SIRL | 144 | Not provided | Not provided | Florida Legislature | Not provided | N/A | Structural | 2016 | Central Indian River Lagoon | Not provided | Not provided | Not provided | TN 19.05% TA & TP 15.5% TA | yes
City of Vero Beach | Central IRL | B | IR12-21 | 0.56 | 0.48 | 0.10817 | 12.1954 | 1.9384 | 1.3192 | 0.20968 | 1430 | Professional Services | FDOT4-32 | FDOT District 4 | City of Vero Beach | FM# 403596-1: SR 60 Resurfacing (23rd Street Outfall) | Resurfacing SR 60 from 21st Ave to Mockingbird Drive (23rd Street outfall). | Baffle Boxes- Second Generation | Completed | 2008 | 518 | 106 | SIRL | 144 | Not provided | Not provided | Florida Legislature | Not provided | N/A | Structural | 2016 | Central Indian River Lagoon | Not provided | Not provided | Not provided | TN 19.05% TA & TP 15.5% TA | yes
City of Vero Beach | Central IRL | B | IR12-21 | 0.56 | 0.48 | 0.24089 | 12.1954 | 1.9384 | 2.9378 | 0.46694 | 1330 | Residential, High density; Multiple Dwelling Units, Low Rise <Two stories or less> | FDOT4-32 | FDOT District 4 | City of Vero Beach | FM# 403596-1: SR 60 Resurfacing (23rd Street Outfall) | Resurfacing SR 60 from 21st Ave to Mockingbird Drive (23rd Street outfall). | Baffle Boxes- Second Generation | Completed | 2008 | 518 | 106 | SIRL | 144 | Not provided | Not provided | Florida Legislature | Not provided | N/A | Structural | 2016 | Central Indian River Lagoon | Not provided | Not provided | Not provided | TN 19.05% TA & TP 15.5% TA | yes
City of Vero Beach | Central IRL | B | IR12-21 | 0.56 | 0.48 | 0.10216 | 12.1954 | 1.9384 | 1.2459 | 0.19803 | 1430 | Professional Services | FDOT4-32 | FDOT District 4 | City of Vero Beach | FM# 403596-1: SR 60 Resurfacing (23rd Street Outfall) | Resurfacing SR 60 from 21st Ave to Mockingbird Drive (23rd Street outfall). | Baffle Boxes- Second Generation | Completed | 2008 | 518 | 106 | SIRL | 144 | Not provided | Not provided | Florida Legislature | Not provided | N/A | Structural | 2016 | Central Indian River Lagoon | Not provided | Not provided | Not provided | TN 19.05% TA & TP 15.5% TA | yes
City of Vero Beach | Central IRL | B | IR12-21 | 0.56 | 0.48 | 0.010741 | 12.1954 | 1.9384 | 0.13099 | 0.020821 | 1430 | Professional Services | FDOT4-32 | FDOT District 4 | City of Vero Beach | FM# 403596-1: SR 60 Resurfacing (23rd Street Outfall) | Resurfacing SR 60 from 21st Ave to Mockingbird Drive (23rd Street outfall). | Baffle Boxes- Second Generation | Completed | 2008 | 518 | 106 | SIRL | 144 | Not provided | Not provided | Florida Legislature | Not provided | N/A | Structural | 2016 | Central Indian River Lagoon | Not provided | Not provided | Not provided | TN 19.05% TA & TP 15.5% TA | yes
City of Vero Beach | Central IRL | B | IR12-21 | 0.56 | 0.48 | 0.020619 | 10.3094 | 1.3861 | 0.21257 | 0.02858 | 1400 | Commercial and Services | FDOT4-32 | FDOT District 4 | City of Vero Beach | FM# 403596-1: SR 60 Resurfacing (23rd Street Outfall) | Resurfacing SR 60 from 21st Ave to Mockingbird Drive (23rd Street outfall). | Baffle Boxes- Second Generation | Completed | 2008 | 518 | 106 | SIRL | 144 | Not provided | Not provided | Florida Legislature | Not provided | N/A | Structural | 2016 | Central Indian River Lagoon | Not provided | Not provided | Not provided | TN 19.05% TA & TP 15.5% TA | yes
City of Vero Beach | Central IRL | B | IR12-21 | 0.56 | 0.48 | 0.43543 | 10.3094 | 1.3861 | 4.489 | 0.60356 | 1430 | Professional Services | FDOT4-32 | FDOT District 4 | City of Vero Beach | FM# 403596-1: SR 60 Resurfacing (23rd Street Outfall) | Resurfacing SR 60 from 21st Ave to Mockingbird Drive (23rd Street outfall). | Baffle Boxes- Second Generation | Completed | 2008 | 518 | 106 | SIRL | 144 | Not provided | Not provided | Florida Legislature | Not provided | N/A | Structural | 2016 | Central Indian River Lagoon | Not provided | Not provided | Not provided | TN 19.05% TA & TP 15.5% TA | yes
City of Vero Beach | Central IRL | B | IR12-21 | 0.56 | 0.48 | 0.24429 | 10.7572 | 1.4404 | 2.6279 | 0.35186 | 1400 | Commercial and Services | FDOT4-32 | FDOT District 4 | City of Vero Beach | FM# 403596-1: SR 60 Resurfacing (23rd Street Outfall) | Resurfacing SR 60 from 21st Ave to Mockingbird Drive (23rd Street outfall). | Baffle Boxes- Second Generation | Completed | 2008 | 518 | 106 | SIRL | 144 | Not provided | Not provided | Florida Legislature | Not provided | N/A | Structural | 2016 | Central Indian River Lagoon | Not provided | Not provided | Not provided | TN 19.05% TA & TP 15.5% TA | yes
City of Vero Beach | Central IRL | B | IR12-21 | 0.56 | 0.48 | 0.022511 | 10.7572 | 1.4404 | 0.24216 | 0.032424 | 1410 | Retail Sales and Services | FDOT4-32 | FDOT District 4 | City of Vero Beach | FM# 403596-1: SR 60 Resurfacing (23rd Street Outfall) | Resurfacing SR 60 from 21st Ave to Mockingbird Drive (23rd Street outfall). | Baffle Boxes- Second Generation | Completed | 2008 | 518 | 106 | SIRL | 144 | Not provided | Not provided | Florida Legislature | Not provided | N/A | Structural | 2016 | Central Indian River Lagoon | Not provided | Not provided | Not provided | TN 19.05% TA & TP 15.5% TA | yes
City of Vero Beach | Central IRL | B | IR12-21 | 0.56 | 0.48 | 0.34229 | 10.7572 | 1.4404 | 3.6821 | 0.49303 | 1410 | Retail Sales and Services | FDOT4-32 | FDOT District 4 | City of Vero Beach | FM# 403596-1: SR 60 Resurfacing (23rd Street Outfall) | Resurfacing SR 60 from 21st Ave to Mockingbird Drive (23rd Street outfall). | Baffle Boxes- Second Generation | Completed | 2008 | 518 | 106 | SIRL | 144 | Not provided | Not provided | Florida Legislature | Not provided | N/A | Structural | 2016 | Central Indian River Lagoon | Not provided | Not provided | Not provided | TN 19.05% TA & TP 15.5% TA | yes
City of Vero Beach | Central IRL | B | IR12-21 | 0.56 | 0.48 | 0.0086708 | 10.7572 | 1.4404 | 0.093274 | 0.012489 | 1410 | Retail Sales and Services | FDOT4-32 | FDOT District 4 | City of Vero Beach | FM# 403596-1: SR 60 Resurfacing (23rd Street Outfall) | Resurfacing SR 60 from 21st Ave to Mockingbird Drive (23rd Street outfall). | Baffle Boxes- Second Generation | Completed | 2008 | 518 | 106 | SIRL | 144 | Not provided | Not provided | Florida Legislature | Not provided | N/A | Structural | 2016 | Central Indian River Lagoon | Not provided | Not provided | Not provided | TN 19.05% TA & TP 15.5% TA | yes
City of Vero Beach | Central IRL | B | IR12-21 | 0.56 | 0.48 | 0.11238 | 11.9417 | 1.6515 | 1.342 | 0.1856 | 1200 | Residential, Medium Density-Two-five dwellingunits per acre | FDOT4-32 | FDOT District 4 | City of Vero Beach | FM# 403596-1: SR 60 Resurfacing (23rd Street Outfall) | Resurfacing SR 60 from 21st Ave to Mockingbird Drive (23rd Street outfall). | Baffle Boxes- Second Generation | Completed | 2008 | 518 | 106 | SIRL | 144 | Not provided | Not provided | Florida Legislature | Not provided | N/A | Structural | 2016 | Central Indian River Lagoon | Not provided | Not provided | Not provided | TN 19.05% TA & TP 15.5% TA | yes
City of Vero Beach | Central IRL | B | IR12-21 | 0.56 | 0.48 | 0.23126 | 11.9417 | 1.6515 | 2.7617 | 0.38193 | 1400 | Commercial and Services | FDOT4-32 | FDOT District 4 | City of Vero Beach | FM# 403596-1: SR 60 Resurfacing (23rd Street Outfall) | Resurfacing SR 60 from 21st Ave to Mockingbird Drive (23rd Street outfall). | Baffle Boxes- Second Generation | Completed | 2008 | 518 | 106 | SIRL | 144 | Not provided | Not provided | Florida Legislature | Not provided | N/A | Structural | 2016 | Central Indian River Lagoon | Not provided | Not provided | Not provided | TN 19.05% TA & TP 15.5% TA | yes
City of Vero Beach | Central IRL | B | IR12-21 | 0.56 | 0.48 | 0.0202 | 11.9417 | 1.6515 | 0.24123 | 0.033361 | 1450 | Tourist Services | FDOT4-32 | FDOT District 4 | City of Vero Beach | FM# 403596-1: SR 60 Resurfacing (23rd Street Outfall) | Resurfacing SR 60 from 21st Ave to Mockingbird Drive (23rd Street outfall). | Baffle Boxes- Second Generation | Completed | 2008 | 518 | 106 | SIRL | 144 | Not provided | Not provided | Florida Legislature | Not provided | N/A | Structural | 2016 | Central Indian River Lagoon | Not provided | Not provided | Not provided | TN 19.05% TA & TP 15.5% TA | yes
City of Vero Beach | Central IRL | B | IR12-21 | 0.56 | 0.48 | 0.034941 | 11.9417 | 1.6515 | 0.41726 | 0.057705 | 1330 | Residential, High density; Multiple Dwelling Units, Low Rise <Two stories or less> | FDOT4-32 | FDOT District 4 | City of Vero Beach | FM# 403596-1: SR 60 Resurfacing (23rd Street Outfall) | Resurfacing SR 60 from 21st Ave to Mockingbird Drive (23rd Street outfall). | Baffle Boxes- Second Generation | Completed | 2008 | 518 | 106 | SIRL | 144 | Not provided | Not provided | Florida Legislature | Not provided | N/A | Structural | 2016 | Central Indian River Lagoon | Not provided | Not provided | Not provided | TN 19.05% TA & TP 15.5% TA | yes
City of Vero Beach | Central IRL | B | IR12-21 | 0.56 | 0.48 | 0.0048645 | 11.9417 | 1.6515 | 0.058091 | 0.0080337 | 1330 | Residential, High density; Multiple Dwelling Units, Low Rise <Two stories or less> | FDOT4-32 | FDOT District 4 | City of Vero Beach | FM# 403596-1: SR 60 Resurfacing (23rd Street Outfall) | Resurfacing SR 60 from 21st Ave to Mockingbird Drive (23rd Street outfall). | Baffle Boxes- Second Generation | Completed | 2008 | 518 | 106 | SIRL | 144 | Not provided | Not provided | Florida Legislature | Not provided | N/A | Structural | 2016 | Central Indian River Lagoon | Not provided | Not provided | Not provided | TN 19.05% TA & TP 15.5% TA | yes
City of Vero Beach | Central IRL | B | IR12-21 | 0.56 | 0.48 | 0.21411 | 11.9417 | 1.6515 | 2.5569 | 0.3536 | 1410 | Retail Sales and Services | FDOT4-32 | FDOT District 4 | City of Vero Beach | FM# 403596-1: SR 60 Resurfacing (23rd Street Outfall) | Resurfacing SR 60 from 21st Ave to Mockingbird Drive (23rd Street outfall). | Baffle Boxes- Second Generation | Completed | 2008 | 518 | 106 | SIRL | 144 | Not provided | Not provided | Florida Legislature | Not provided | N/A | Structural | 2016 | Central Indian River Lagoon | Not provided | Not provided | Not provided | TN 19.05% TA & TP 15.5% TA | yes
City of Vero Beach | Central IRL | B | IR12-21 | 0.56 | 0.48 | 0.00074832 | 10.1769 | 1.353 | 0.0076156 | 0.0010125 | 1400 | Commercial and Services | FDOT4-32 | FDOT District 4 | City of Vero Beach | FM# 403596-1: SR 60 Resurfacing (23rd Street Outfall) | Resurfacing SR 60 from 21st Ave to Mockingbird Drive (23rd Street outfall). | Baffle Boxes- Second Generation | Completed | 2008 | 518 | 106 | SIRL | 144 | Not provided | Not provided | Florida Legislature | Not provided | N/A | Structural | 2016 | Central Indian River Lagoon | Not provided | Not provided | Not provided | TN 19.05% TA & TP 15.5% TA | yes
City of Vero Beach | Central IRL | B | IR12-21 | 0.56 | 0.48 | 0.13829 | 10.1769 | 1.353 | 1.4074 | 0.18711 | 1410 | Retail Sales and Services | FDOT4-32 | FDOT District 4 | City of Vero Beach | FM# 403596-1: SR 60 Resurfacing (23rd Street Outfall) | Resurfacing SR 60 from 21st Ave to Mockingbird Drive (23rd Street outfall). | Baffle Boxes- Second Generation | Completed | 2008 | 518 | 106 | SIRL | 144 | Not provided | Not provided | Florida Legislature | Not provided | N/A | Structural | 2016 | Central Indian River Lagoon | Not provided | Not provided | Not provided | TN 19.05% TA & TP 15.5% TA | yes
City of Vero Beach | Central IRL | B | IR12-21 | 0.56 | 0.48 | 0.024566 | 10.1769 | 1.353 | 0.25001 | 0.033238 | 1430 | Professional Services | FDOT4-32 | FDOT District 4 | City of Vero Beach | FM# 403596-1: SR 60 Resurfacing (23rd Street Outfall) | Resurfacing SR 60 from 21st Ave to Mockingbird Drive (23rd Street outfall). | Baffle Boxes- Second Generation | Completed | 2008 | 518 | 106 | SIRL | 144 | Not provided | Not provided | Florida Legislature | Not provided | N/A | Structural | 2016 | Central Indian River Lagoon | Not provided | Not provided | Not provided | TN 19.05% TA & TP 15.5% TA | yes
City of Vero Beach | Central IRL | B | IR12-21 | 0.56 | 0.48 | 0.068812 | 10.1769 | 1.353 | 0.7003 | 0.093104 | 1410 | Retail Sales and Services | FDOT4-32 | FDOT District 4 | City of Vero Beach | FM# 403596-1: SR 60 Resurfacing (23rd Street Outfall) | Resurfacing SR 60 from 21st Ave to Mockingbird Drive (23rd Street outfall). | Baffle Boxes- Second Generation | Completed | 2008 | 518 | 106 | SIRL | 144 | Not provided | Not provided | Florida Legislature | Not provided | N/A | Structural | 2016 | Central Indian River Lagoon | Not provided | Not provided | Not provided | TN 19.05% TA & TP 15.5% TA | yes
City of Vero Beach | Central IRL | B | IR12-21 | 0.56 | 0.48 | 0.052625 | 10.0526 | 1.4767 | 0.52902 | 0.077711 | 1210 | Fixed Single Family Units | FDOT4-32 | FDOT District 4 | City of Vero Beach | FM# 403596-1: SR 60 Resurfacing (23rd Street Outfall) | Resurfacing SR 60 from 21st Ave to Mockingbird Drive (23rd Street outfall). | Baffle Boxes- Second Generation | Completed | 2008 | 518 | 106 | SIRL | 144 | Not provided | Not provided | Florida Legislature | Not provided | N/A | Structural | 2016 | Central Indian River Lagoon | Not provided | Not provided | Not provided | TN 19.05% TA & TP 15.5% TA | yes
City of Vero Beach | Central IRL | B | IR12-21 | 0.56 | 0.48 | 0.17312 | 10.0526 | 1.4767 | 1.7403 | 0.25565 | 1210 | Fixed Single Family Units | FDOT4-32 | FDOT District 4 | City of Vero Beach | FM# 403596-1: SR 60 Resurfacing (23rd Street Outfall) | Resurfacing SR 60 from 21st Ave to Mockingbird Drive (23rd Street outfall). | Baffle Boxes- Second Generation | Completed | 2008 | 518 | 106 | SIRL | 144 | Not provided | Not provided | Florida Legislature | Not provided | N/A | Structural | 2016 | Central Indian River Lagoon | Not provided | Not provided | Not provided | TN 19.05% TA & TP 15.5% TA | yes
City of Vero Beach | Central IRL | B | IR12-21 | 0.56 | 0.48 | 0.0021801 | 10.0526 | 1.4767 | 0.021916 | 0.0032193 | 1210 | Fixed Single Family Units | FDOT4-32 | FDOT District 4 | City of Vero Beach | FM# 403596-1: SR 60 Resurfacing (23rd Street Outfall) | Resurfacing SR 60 from 21st Ave to Mockingbird Drive (23rd Street outfall). | Baffle Boxes- Second Generation | Completed | 2008 | 518 | 106 | SIRL | 144 | Not provided | Not provided | Florida Legislature | Not provided | N/A | Structural | 2016 | Central Indian River Lagoon | Not provided | Not provided | Not provided | TN 19.05% TA & TP 15.5% TA | yes
City of Vero Beach | Central IRL | B | IR12-21 | 0.56 | 0.48 | 0.013061 | 10.0526 | 1.4767 | 0.1313 | 0.019288 | 1210 | Fixed Single Family Units | FDOT4-32 | FDOT District 4 | City of Vero Beach | FM# 403596-1: SR 60 Resurfacing (23rd Street Outfall) | Resurfacing SR 60 from 21st Ave to Mockingbird Drive (23rd Street outfall). | Baffle Boxes- Second Generation | Completed | 2008 | 518 | 106 | SIRL | 144 | Not provided | Not provided | Florida Legislature | Not provided | N/A | Structural | 2016 | Central Indian River Lagoon | Not provided | Not provided | Not provided | TN 19.05% TA & TP 15.5% TA | yes
City of Vero Beach | Central IRL | B | IR12-21 | 0.56 | 0.48 | 0.011558 | 10.0526 | 1.4767 | 0.11619 | 0.017068 | 1200 | Residential, Medium Density-Two-five dwellingunits per acre | FDOT4-32 | FDOT District 4 | City of Vero Beach | FM# 403596-1: SR 60 Resurfacing (23rd Street Outfall) | Resurfacing SR 60 from 21st Ave to Mockingbird Drive (23rd Street outfall). | Baffle Boxes- Second Generation | Completed | 2008 | 518 | 106 | SIRL | 144 | Not provided | Not provided | Florida Legislature | Not provided | N/A | Structural | 2016 | Central Indian River Lagoon | Not provided | Not provided | Not provided | TN 19.05% TA & TP 15.5% TA | yes
City of Vero Beach | Central IRL | B | IR12-21 | 0.56 | 0.48 | 0.10557 | 10.0526 | 1.4767 | 1.0612 | 0.15589 | 1210 | Fixed Single Family Units | FDOT4-32 | FDOT District 4 | City of Vero Beach | FM# 403596-1: SR 60 Resurfacing (23rd Street Outfall) | Resurfacing SR 60 from 21st Ave to Mockingbird Drive (23rd Street outfall). | Baffle Boxes- Second Generation | Completed | 2008 | 518 | 106 | SIRL | 144 | Not provided | Not provided | Florida Legislature | Not provided | N/A | Structural | 2016 | Central Indian River Lagoon | Not provided | Not provided | Not provided | TN 19.05% TA & TP 15.5% TA | yes
City of Vero Beach | Central IRL | B | IR12-21 | 0.56 | 0.48 | 0.19063 | 10.0526 | 1.4767 | 1.9164 | 0.28151 | 1210 | Fixed Single Family Units | FDOT4-32 | FDOT District 4 | City of Vero Beach | FM# 403596-1: SR 60 Resurfacing (23rd Street Outfall) | Resurfacing SR 60 from 21st Ave to Mockingbird Drive (23rd Street outfall). | Baffle Boxes- Second Generation | Completed | 2008 | 518 | 106 | SIRL | 144 | Not provided | Not provided | Florida Legislature | Not provided | N/A | Structural | 2016 | Central Indian River Lagoon | Not provided | Not provided | Not provided | TN 19.05% TA & TP 15.5% TA | yes
City of Vero Beach | Central IRL | B | IR12-21 | 0.56 | 0.48 | 0.232 | 10.0526 | 1.4767 | 2.3322 | 0.34259 | 1210 | Fixed Single Family Units | FDOT4-32 | FDOT District 4 | City of Vero Beach | FM# 403596-1: SR 60 Resurfacing (23rd Street Outfall) | Resurfacing SR 60 from 21st Ave to Mockingbird Drive (23rd Street outfall). | Baffle Boxes- Second Generation | Completed | 2008 | 518 | 106 | SIRL | 144 | Not provided | Not provided | Florida Legislature | Not provided | N/A | Structural | 2016 | Central Indian River Lagoon | Not provided | Not provided | Not provided | TN 19.05% TA & TP 15.5% TA | yes
City of Vero Beach | Central IRL | B | IR12-21 | 0.56 | 0.48 | 0.034085 | 10.0526 | 1.4767 | 0.34264 | 0.050333 | 1210 | Fixed Single Family Units | FDOT4-32 | FDOT District 4 | City of Vero Beach | FM# 403596-1: SR 60 Resurfacing (23rd Street Outfall) | Resurfacing SR 60 from 21st Ave to Mockingbird Drive (23rd Street outfall). | Baffle Boxes- Second Generation | Completed | 2008 | 518 | 106 | SIRL | 144 | Not provided | Not provided | Florida Legislature | Not provided | N/A | Structural | 2016 | Central Indian River Lagoon | Not provided | Not provided | Not provided | TN 19.05% TA & TP 15.5% TA | yes
City of Vero Beach | Central IRL | B | IR12-21 | 0.56 | 0.48 | 0.043922 | 10.0526 | 1.4767 | 0.44153 | 0.064859 | 1210 | Fixed Single Family Units | FDOT4-32 | FDOT District 4 | City of Vero Beach | FM# 403596-1: SR 60 Resurfacing (23rd Street Outfall) | Resurfacing SR 60 from 21st Ave to Mockingbird Drive (23rd Street outfall). | Baffle Boxes- Second Generation | Completed | 2008 | 518 | 106 | SIRL | 144 | Not provided | Not provided | Florida Legislature | Not provided | N/A | Structural | 2016 | Central Indian River Lagoon | Not provided | Not provided | Not provided | TN 19.05% TA & TP 15.5% TA | yes
City of Vero Beach | Central IRL | B | IR12-21 | 0.56 | 0.48 | 0.1653 | 11.3417 | 2.0708 | 1.8748 | 0.34229 | 1330 | Residential, High density; Multiple Dwelling Units, Low Rise <Two stories or less> | FDOT4-32 | FDOT District 4 | City of Vero Beach | FM# 403596-1: SR 60 Resurfacing (23rd Street Outfall) | Resurfacing SR 60 from 21st Ave to Mockingbird Drive (23rd Street outfall). | Baffle Boxes- Second Generation | Completed | 2008 | 518 | 106 | SIRL | 144 | Not provided | Not provided | Florida Legislature | Not provided | N/A | Structural | 2016 | Central Indian River Lagoon | Not provided | Not provided | Not provided | TN 19.05% TA & TP 15.5% TA | yes
City of Vero Beach | Central IRL | B | IR12-21 | 0.56 | 0.48 | 0.05168 | 11.3417 | 2.0708 | 0.58614 | 0.10702 | 1330 | Residential, High density; Multiple Dwelling Units, Low Rise <Two stories or less> | FDOT4-32 | FDOT District 4 | City of Vero Beach | FM# 403596-1: SR 60 Resurfacing (23rd Street Outfall) | Resurfacing SR 60 from 21st Ave to Mockingbird Drive (23rd Street outfall). | Baffle Boxes- Second Generation | Completed | 2008 | 518 | 106 | SIRL | 144 | Not provided | Not provided | Florida Legislature | Not provided | N/A | Structural | 2016 | Central Indian River Lagoon | Not provided | Not provided | Not provided | TN 19.05% TA & TP 15.5% TA | yes
City of Vero Beach | Central IRL | B | IR12-21 | 0.56 | 0.48 | 0.099148 | 10.0473 | 1.4759 | 0.99617 | 0.14633 | 1210 | Fixed Single Family Units | FDOT4-32 | FDOT District 4 | City of Vero Beach | FM# 403596-1: SR 60 Resurfacing (23rd Street Outfall) | Resurfacing SR 60 from 21st Ave to Mockingbird Drive (23rd Street outfall). | Baffle Boxes- Second Generation | Completed | 2008 | 518 | 106 | SIRL | 144 | Not provided | Not provided | Florida Legislature | Not provided | N/A | Structural | 2016 | Central Indian River Lagoon | Not provided | Not provided | Not provided | TN 19.05% TA & TP 15.5% TA | yes
City of Vero Beach | Central IRL | B | IR12-21 | 0.56 | 0.48 | 0.070711 | 10.0473 | 1.4759 | 0.71045 | 0.10436 | 1210 | Fixed Single Family Units | FDOT4-32 | FDOT District 4 | City of Vero Beach | FM# 403596-1: SR 60 Resurfacing (23rd Street Outfall) | Resurfacing SR 60 from 21st Ave to Mockingbird Drive (23rd Street outfall). | Baffle Boxes- Second Generation | Completed | 2008 | 518 | 106 | SIRL | 144 | Not provided | Not provided | Florida Legislature | Not provided | N/A | Structural | 2016 | Central Indian River Lagoon | Not provided | Not provided | Not provided | TN 19.05% TA & TP 15.5% TA | yes
City of Vero Beach | Central IRL | B | IR12-21 | 0.56 | 0.48 | 0.00047844 | 10.077 | 1.3457 | 0.0048212 | 0.00064382 | 1490 | Commercial and Services Under Construction | FDOT4-32 | FDOT District 4 | City of Vero Beach | FM# 403596-1: SR 60 Resurfacing (23rd Street Outfall) | Resurfacing SR 60 from 21st Ave to Mockingbird Drive (23rd Street outfall). | Baffle Boxes- Second Generation | Completed | 2008 | 518 | 106 | SIRL | 144 | Not provided | Not provided | Florida Legislature | Not provided | N/A | Structural | 2016 | Central Indian River Lagoon | Not provided | Not provided | Not provided | TN 19.05% TA & TP 15.5% TA | yes
City of Vero Beach | Central IRL | B | IR12-21 | 0.56 | 0.48 | 0.0055245 | 10.077 | 1.3457 | 0.055671 | 0.0074342 | 1330 | Residential, High density; Multiple Dwelling Units, Low Rise <Two stories or less> | FDOT4-32 | FDOT District 4 | City of Vero Beach | FM# 403596-1: SR 60 Resurfacing (23rd Street Outfall) | Resurfacing SR 60 from 21st Ave to Mockingbird Drive (23rd Street outfall). | Baffle Boxes- Second Generation | Completed | 2008 | 518 | 106 | SIRL | 144 | Not provided | Not provided | Florida Legislature | Not provided | N/A | Structural | 2016 | Central Indian River Lagoon | Not provided | Not provided | Not provided | TN 19.05% TA & TP 15.5% TA | yes
City of Vero Beach | Central IRL | B | IR12-21 | 0.56 | 0.48 | 0.11942 | 10.077 | 1.3457 | 1.2034 | 0.1607 | 1430 | Professional Services | FDOT4-32 | FDOT District 4 | City of Vero Beach | FM# 403596-1: SR 60 Resurfacing (23rd Street Outfall) | Resurfacing SR 60 from 21st Ave to Mockingbird Drive (23rd Street outfall). | Baffle Boxes- Second Generation | Completed | 2008 | 518 | 106 | SIRL | 144 | Not provided | Not provided | Florida Legislature | Not provided | N/A | Structural | 2016 | Central Indian River Lagoon | Not provided | Not provided | Not provided | TN 19.05% TA & TP 15.5% TA | yes
City of Vero Beach | Central IRL | B | IR12-21 | 0.56 | 0.48 | 0.0282 | 11.5821 | 1.5281 | 0.32661 | 0.043091 | 1400 | Commercial and Services | FDOT4-32 | FDOT District 4 | City of Vero Beach | FM# 403596-1: SR 60 Resurfacing (23rd Street Outfall) | Resurfacing SR 60 from 21st Ave to Mockingbird Drive (23rd Street outfall). | Baffle Boxes- Second Generation | Completed | 2008 | 518 | 106 | SIRL | 144 | Not provided | Not provided | Florida Legislature | Not provided | N/A | Structural | 2016 | Central Indian River Lagoon | Not provided | Not provided | Not provided | TN 19.05% TA & TP 15.5% TA | yes
City of Vero Beach | Central IRL | B | IR12-21 | 0.56 | 0.48 | 0.0043234 | 11.5821 | 1.5281 | 0.050074 | 0.0066064 | 8140 | Roads and Highways | FDOT4-32 | FDOT District 4 | City of Vero Beach | FM# 403596-1: SR 60 Resurfacing (23rd Street Outfall) | Resurfacing SR 60 from 21st Ave to Mockingbird Drive (23rd Street outfall). | Baffle Boxes- Second Generation | Completed | 2008 | 518 | 106 | SIRL | 144 | Not provided | Not provided | Florida Legislature | Not provided | N/A | Structural | 2016 | Central Indian River Lagoon | Not provided | Not provided | Not provided | TN 19.05% TA & TP 15.5% TA | yes
City of Vero Beach | Central IRL | B | IR12-21 | 0.56 | 0.48 | 0.054584 | 11.5821 | 1.5281 | 0.6322 | 0.083408 | 1430 | Professional Services | FDOT4-32 | FDOT District 4 | City of Vero Beach | FM# 403596-1: SR 60 Resurfacing (23rd Street Outfall) | Resurfacing SR 60 from 21st Ave to Mockingbird Drive (23rd Street outfall). | Baffle Boxes- Second Generation | Completed | 2008 | 518 | 106 | SIRL | 144 | Not provided | Not provided | Florida Legislature | Not provided | N/A | Structural | 2016 | Central Indian River Lagoon | Not provided | Not provided | Not provided | TN 19.05% TA & TP 15.5% TA | yes
City of Vero Beach | Central IRL | B | IR12-21 | 0.56 | 0.48 | 0.011396 | 11.5821 | 1.5281 | 0.13199 | 0.017413 | 8300 | Utilities | FDOT4-32 | FDOT District 4 | City of Vero Beach | FM# 403596-1: SR 60 Resurfacing (23rd Street Outfall) | Resurfacing SR 60 from 21st Ave to Mockingbird Drive (23rd Street outfall). | Baffle Boxes- Second Generation | Completed | 2008 | 518 | 106 | SIRL | 144 | Not provided | Not provided | Florida Legislature | Not provided | N/A | Structural | 2016 | Central Indian River Lagoon | Not provided | Not provided | Not provided | TN 19.05% TA & TP 15.5% TA | yes
City of Vero Beach | Central IRL | B | IR12-21 | 0.56 | 0.48 | 0.16576 | 11.241 | 1.4991 | 1.8633 | 0.24849 | 1400 | Commercial and Services | FDOT4-32 | FDOT District 4 | City of Vero Beach | FM# 403596-1: SR 60 Resurfacing (23rd Street Outfall) | Resurfacing SR 60 from 21st Ave to Mockingbird Drive (23rd Street outfall). | Baffle Boxes- Second Generation | Completed | 2008 | 518 | 106 | SIRL | 144 | Not provided | Not provided | Florida Legislature | Not provided | N/A | Structural | 2016 | Central Indian River Lagoon | Not provided | Not provided | Not provided | TN 19.05% TA & TP 15.5% TA | yes
City of Vero Beach | Central IRL | B | IR12-21 | 0.56 | 0.48 | 0.04016 | 11.241 | 1.4991 | 0.45144 | 0.060206 | 1430 | Professional Services | FDOT4-32 | FDOT District 4 | City of Vero Beach | FM# 403596-1: SR 60 Resurfacing (23rd Street Outfall) | Resurfacing SR 60 from 21st Ave to Mockingbird Drive (23rd Street outfall). | Baffle Boxes- Second Generation | Completed | 2008 | 518 | 106 | SIRL | 144 | Not provided | Not provided | Florida Legislature | Not provided | N/A | Structural | 2016 | Central Indian River Lagoon | Not provided | Not provided | Not provided | TN 19.05% TA & TP 15.5% TA | yes
City of Vero Beach | Central IRL | B | IR12-21 | 0.56 | 0.48 | 0.18022 | 11.241 | 1.4991 | 2.0259 | 0.27018 | 1430 | Professional Services | FDOT4-32 | FDOT District 4 | City of Vero Beach | FM# 403596-1: SR 60 Resurfacing (23rd Street Outfall) | Resurfacing SR 60 from 21st Ave to Mockingbird Drive (23rd Street outfall). | Baffle Boxes- Second Generation | Completed | 2008 | 518 | 106 | SIRL | 144 | Not provided | Not provided | Florida Legislature | Not provided | N/A | Structural | 2016 | Central Indian River Lagoon | Not provided | Not provided | Not provided | TN 19.05% TA & TP 15.5% TA | yes
City of Vero Beach | Central IRL | B | IR12-21 | 0.56 | 0.48 | 0.1336 | 10.2871 | 1.587 | 1.3743 | 0.21201 | 1200 | Residential, Medium Density-Two-five dwellingunits per acre | FDOT4-32 | FDOT District 4 | City of Vero Beach | FM# 403596-1: SR 60 Resurfacing (23rd Street Outfall) | Resurfacing SR 60 from 21st Ave to Mockingbird Drive (23rd Street outfall). | Baffle Boxes- Second Generation | Completed | 2008 | 518 | 106 | SIRL | 144 | Not provided | Not provided | Florida Legislature | Not provided | N/A | Structural | 2016 | Central Indian River Lagoon | Not provided | Not provided | Not provided | TN 19.05% TA & TP 15.5% TA | yes
City of Vero Beach | Central IRL | B | IR12-21 | 0.56 | 0.48 | 0.33629 | 10.2871 | 1.587 | 3.4594 | 0.53368 | 1210 | Fixed Single Family Units | FDOT4-32 | FDOT District 4 | City of Vero Beach | FM# 403596-1: SR 60 Resurfacing (23rd Street Outfall) | Resurfacing SR 60 from 21st Ave to Mockingbird Drive (23rd Street outfall). | Baffle Boxes- Second Generation | Completed | 2008 | 518 | 106 | SIRL | 144 | Not provided | Not provided | Florida Legislature | Not provided | N/A | Structural | 2016 | Central Indian River Lagoon | Not provided | Not provided | Not provided | TN 19.05% TA & TP 15.5% TA | yes
City of Vero Beach | Central IRL | B | IR12-21 | 0.56 | 0.48 | 0.045716 | 10.2871 | 1.587 | 0.47028 | 0.072549 | 1330 | Residential, High density; Multiple Dwelling Units, Low Rise <Two stories or less> | FDOT4-32 | FDOT District 4 | City of Vero Beach | FM# 403596-1: SR 60 Resurfacing (23rd Street Outfall) | Resurfacing SR 60 from 21st Ave to Mockingbird Drive (23rd Street outfall). | Baffle Boxes- Second Generation | Completed | 2008 | 518 | 106 | SIRL | 144 | Not provided | Not provided | Florida Legislature | Not provided | N/A | Structural | 2016 | Central Indian River Lagoon | Not provided | Not provided | Not provided | TN 19.05% TA & TP 15.5% TA | yes
City of Vero Beach | Central IRL | B | IR12-21 | 0.56 | 0.48 | 0.17197 | 12.525 | 1.6541 | 2.1539 | 0.28445 | 1410 | Retail Sales and Services | FDOT4-32 | FDOT District 4 | City of Vero Beach | FM# 403596-1: SR 60 Resurfacing (23rd Street Outfall) | Resurfacing SR 60 from 21st Ave to Mockingbird Drive (23rd Street outfall). | Baffle Boxes- Second Generation | Completed | 2008 | 518 | 106 | SIRL | 144 | Not provided | Not provided | Florida Legislature | Not provided | N/A | Structural | 2016 | Central Indian River Lagoon | Not provided | Not provided | Not provided | TN 19.05% TA & TP 15.5% TA | yes
City of Vero Beach | Central IRL | B | IR12-21 | 0.56 | 0.48 | 0.066742 | 12.525 | 1.6541 | 0.83594 | 0.1104 | 1410 | Retail Sales and Services | FDOT4-32 | FDOT District 4 | City of Vero Beach | FM# 403596-1: SR 60 Resurfacing (23rd Street Outfall) | Resurfacing SR 60 from 21st Ave to Mockingbird Drive (23rd Street outfall). | Baffle Boxes- Second Generation | Completed | 2008 | 518 | 106 | SIRL | 144 | Not provided | Not provided | Florida Legislature | Not provided | N/A | Structural | 2016 | Central Indian River Lagoon | Not provided | Not provided | Not provided | TN 19.05% TA & TP 15.5% TA | yes
City of Vero Beach | Central IRL | B | IR12-21 | 0.56 | 0.48 | 0.12111 | 12.525 | 1.6541 | 1.5169 | 0.20033 | 1430 | Professional Services | FDOT4-32 | FDOT District 4 | City of Vero Beach | FM# 403596-1: SR 60 Resurfacing (23rd Street Outfall) | Resurfacing SR 60 from 21st Ave to Mockingbird Drive (23rd Street outfall). | Baffle Boxes- Second Generation | Completed | 2008 | 518 | 106 | SIRL | 144 | Not provided | Not provided | Florida Legislature | Not provided | N/A | Structural | 2016 | Central Indian River Lagoon | Not provided | Not provided | Not provided | TN 19.05% TA & TP 15.5% TA | yes
City of Vero Beach | Central IRL | B | IR12-21 | 0.56 | 0.48 | 0.13959 | 10.2786 | 1.5831 | 1.4348 | 0.22099 | 1200 | Residential, Medium Density-Two-five dwellingunits per acre | FDOT4-32 | FDOT District 4 | City of Vero Beach | FM# 403596-1: SR 60 Resurfacing (23rd Street Outfall) | Resurfacing SR 60 from 21st Ave to Mockingbird Drive (23rd Street outfall). | Baffle Boxes- Second Generation | Completed | 2008 | 518 | 106 | SIRL | 144 | Not provided | Not provided | Florida Legislature | Not provided | N/A | Structural | 2016 | Central Indian River Lagoon | Not provided | Not provided | Not provided | TN 19.05% TA & TP 15.5% TA | yes
City of Vero Beach | Central IRL | B | IR12-21 | 0.56 | 0.48 | 0.033335 | 10.2786 | 1.5831 | 0.34264 | 0.052773 | 1330 | Residential, High density; Multiple Dwelling Units, Low Rise <Two stories or less> | FDOT4-32 | FDOT District 4 | City of Vero Beach | FM# 403596-1: SR 60 Resurfacing (23rd Street Outfall) | Resurfacing SR 60 from 21st Ave to Mockingbird Drive (23rd Street outfall). | Baffle Boxes- Second Generation | Completed | 2008 | 518 | 106 | SIRL | 144 | Not provided | Not provided | Florida Legislature | Not provided | N/A | Structural | 2016 | Central Indian River Lagoon | Not provided | Not provided | Not provided | TN 19.05% TA & TP 15.5% TA | yes
City of Vero Beach | Central IRL | B | IR12-21 | 0.56 | 0.48 | 0.062424 | 10.2786 | 1.5831 | 0.64164 | 0.098824 | 1210 | Fixed Single Family Units | FDOT4-32 | FDOT District 4 | City of Vero Beach | FM# 403596-1: SR 60 Resurfacing (23rd Street Outfall) | Resurfacing SR 60 from 21st Ave to Mockingbird Drive (23rd Street outfall). | Baffle Boxes- Second Generation | Completed | 2008 | 518 | 106 | SIRL | 144 | Not provided | Not provided | Florida Legislature | Not provided | N/A | Structural | 2016 | Central Indian River Lagoon | Not provided | Not provided | Not provided | TN 19.05% TA & TP 15.5% TA | yes
City of Vero Beach | Central IRL | B | IR12-21 | 0.56 | 0.48 | 0.43392 | 9.6119 | 1.3016 | 4.1708 | 0.56478 | 1400 | Commercial and Services | FDOT4-32 | FDOT District 4 | City of Vero Beach | FM# 403596-1: SR 60 Resurfacing (23rd Street Outfall) | Resurfacing SR 60 from 21st Ave to Mockingbird Drive (23rd Street outfall). | Baffle Boxes- Second Generation | Completed | 2008 | 518 | 106 | SIRL | 144 | Not provided | Not provided | Florida Legislature | Not provided | N/A | Structural | 2016 | Central Indian River Lagoon | Not provided | Not provided | Not provided | TN 19.05% TA & TP 15.5% TA | yes
City of Vero Beach | Central IRL | B | IR12-21 | 0.56 | 0.48 | 0.014278 | 9.6119 | 1.3016 | 0.13724 | 0.018584 | 1430 | Professional Services | FDOT4-32 | FDOT District 4 | City of Vero Beach | FM# 403596-1: SR 60 Resurfacing (23rd Street Outfall) | Resurfacing SR 60 from 21st Ave to Mockingbird Drive (23rd Street outfall). | Baffle Boxes- Second Generation | Completed | 2008 | 518 | 106 | SIRL | 144 | Not provided | Not provided | Florida Legislature | Not provided | N/A | Structural | 2016 | Central Indian River Lagoon | Not provided | Not provided | Not provided | TN 19.05% TA & TP 15.5% TA | yes
City of Vero Beach | Central IRL | B | IR12-21 | 0.56 | 0.48 | 0.15567 | 9.6119 | 1.3016 | 1.4963 | 0.20262 | 1430 | Professional Services | FDOT4-32 | FDOT District 4 | City of Vero Beach | FM# 403596-1: SR 60 Resurfacing (23rd Street Outfall) | Resurfacing SR 60 from 21st Ave to Mockingbird Drive (23rd Street outfall). | Baffle Boxes- Second Generation | Completed | 2008 | 518 | 106 | SIRL | 144 | Not provided | Not provided | Florida Legislature | Not provided | N/A | Structural | 2016 | Central Indian River Lagoon | Not provided | Not provided | Not provided | TN 19.05% TA & TP 15.5% TA | yes
City of Vero Beach | Central IRL | B | IR12-21 | 0.56 | 0.48 | 0.012323 | 9.6119 | 1.3016 | 0.11845 | 0.016039 | 1410 | Retail Sales and Services | FDOT4-32 | FDOT District 4 | City of Vero Beach | FM# 403596-1: SR 60 Resurfacing (23rd Street Outfall) | Resurfacing SR 60 from 21st Ave to Mockingbird Drive (23rd Street outfall). | Baffle Boxes- Second Generation | Completed | 2008 | 518 | 106 | SIRL | 144 | Not provided | Not provided | Florida Legislature | Not provided | N/A | Structural | 2016 | Central Indian River Lagoon | Not provided | Not provided | Not provided | TN 19.05% TA & TP 15.5% TA | yes
City of Vero Beach | Central IRL | B | IR12-21 | 0.56 | 0.48 | 0.059383 | 10.9078 | 1.4589 | 0.64773 | 0.08663 | 1400 | Commercial and Services | FDOT4-32 | FDOT District 4 | City of Vero Beach | FM# 403596-1: SR 60 Resurfacing (23rd Street Outfall) | Resurfacing SR 60 from 21st Ave to Mockingbird Drive (23rd Street outfall). | Baffle Boxes- Second Generation | Completed | 2008 | 518 | 106 | SIRL | 144 | Not provided | Not provided | Florida Legislature | Not provided | N/A | Structural | 2016 | Central Indian River Lagoon | Not provided | Not provided | Not provided | TN 19.05% TA & TP 15.5% TA | yes
City of Vero Beach | Central IRL | B | IR12-21 | 0.56 | 0.48 | 0.023711 | 10.9078 | 1.4589 | 0.25863 | 0.03459 | 1410 | Retail Sales and Services | FDOT4-32 | FDOT District 4 | City of Vero Beach | FM# 403596-1: SR 60 Resurfacing (23rd Street Outfall) | Resurfacing SR 60 from 21st Ave to Mockingbird Drive (23rd Street outfall). | Baffle Boxes- Second Generation | Completed | 2008 | 518 | 106 | SIRL | 144 | Not provided | Not provided | Florida Legislature | Not provided | N/A | Structural | 2016 | Central Indian River Lagoon | Not provided | Not provided | Not provided | TN 19.05% TA & TP 15.5% TA | yes
City of Vero Beach | Central IRL | B | IR12-21 | 0.56 | 0.48 | 0.16866 | 10.9078 | 1.4589 | 1.8397 | 0.24605 | 1430 | Professional Services | FDOT4-32 | FDOT District 4 | City of Vero Beach | FM# 403596-1: SR 60 Resurfacing (23rd Street Outfall) | Resurfacing SR 60 from 21st Ave to Mockingbird Drive (23rd Street outfall). | Baffle Boxes- Second Generation | Completed | 2008 | 518 | 106 | SIRL | 144 | Not provided | Not provided | Florida Legislature | Not provided | N/A | Structural | 2016 | Central Indian River Lagoon | Not provided | Not provided | Not provided | TN 19.05% TA & TP 15.5% TA | yes
City of Vero Beach | Central IRL | B | IR12-21 | 0.56 | 0.48 | 0.2421 | 10.9078 | 1.4589 | 2.6408 | 0.35319 | 1430 | Professional Services | FDOT4-32 | FDOT District 4 | City of Vero Beach | FM# 403596-1: SR 60 Resurfacing (23rd Street Outfall) | Resurfacing SR 60 from 21st Ave to Mockingbird Drive (23rd Street outfall). | Baffle Boxes- Second Generation | Completed | 2008 | 518 | 106 | SIRL | 144 | Not provided | Not provided | Florida Legislature | Not provided | N/A | Structural | 2016 | Central Indian River Lagoon | Not provided | Not provided | Not provided | TN 19.05% TA & TP 15.5% TA | yes
City of Vero Beach | Central IRL | B | IR12-21 | 0.56 | 0.48 | 0.012901 | 10.9078 | 1.4589 | 0.14073 | 0.018821 | 1410 | Retail Sales and Services | FDOT4-32 | FDOT District 4 | City of Vero Beach | FM# 403596-1: SR 60 Resurfacing (23rd Street Outfall) | Resurfacing SR 60 from 21st Ave to Mockingbird Drive (23rd Street outfall). | Baffle Boxes- Second Generation | Completed | 2008 | 518 | 106 | SIRL | 144 | Not provided | Not provided | Florida Legislature | Not provided | N/A | Structural | 2016 | Central Indian River Lagoon | Not provided | Not provided | Not provided | TN 19.05% TA & TP 15.5% TA | yes
City of Vero Beach | Central IRL | B | IR12-21 | 0.56 | 0.48 | 0.021109 | 10.9078 | 1.4589 | 0.23025 | 0.030795 | 1450 | Tourist Services | FDOT4-32 | FDOT District 4 | City of Vero Beach | FM# 403596-1: SR 60 Resurfacing (23rd Street Outfall) | Resurfacing SR 60 from 21st Ave to Mockingbird Drive (23rd Street outfall). | Baffle Boxes- Second Generation | Completed | 2008 | 518 | 106 | SIRL | 144 | Not provided | Not provided | Florida Legislature | Not provided | N/A | Structural | 2016 | Central Indian River Lagoon | Not provided | Not provided | Not provided | TN 19.05% TA & TP 15.5% TA | yes
City of Vero Beach | Central IRL | B | IR12-21 | 0.56 | 0.48 | 0.028513 | 10.9078 | 1.4589 | 0.31101 | 0.041596 | 1410 | Retail Sales and Services | FDOT4-32 | FDOT District 4 | City of Vero Beach | FM# 403596-1: SR 60 Resurfacing (23rd Street Outfall) | Resurfacing SR 60 from 21st Ave to Mockingbird Drive (23rd Street outfall). | Baffle Boxes- Second Generation | Completed | 2008 | 518 | 106 | SIRL | 144 | Not provided | Not provided | Florida Legislature | Not provided | N/A | Structural | 2016 | Central Indian River Lagoon | Not provided | Not provided | Not provided | TN 19.05% TA & TP 15.5% TA | yes
City of Vero Beach | Central IRL | B | IR12-21 | 0.56 | 0.48 | 0.0035822 | 8.56 | 1.1737 | 0.030664 | 0.0042043 | 8300 | Utilities | FDOT4-32 | FDOT District 4 | City of Vero Beach | FM# 403596-1: SR 60 Resurfacing (23rd Street Outfall) | Resurfacing SR 60 from 21st Ave to Mockingbird Drive (23rd Street outfall). | Baffle Boxes- Second Generation | Completed | 2008 | 518 | 106 | SIRL | 144 | Not provided | Not provided | Florida Legislature | Not provided | N/A | Structural | 2016 | Central Indian River Lagoon | Not provided | Not provided | Not provided | TN 19.05% TA & TP 15.5% TA | yes
City of Vero Beach | Central IRL | B | IR12-21 | 0.56 | 0.48 | 0.013152 | 9.39 | 1.3164 | 0.1235 | 0.017314 | 1300 | Residential, High Density | FDOT4-32 | FDOT District 4 | City of Vero Beach | FM# 403596-1: SR 60 Resurfacing (23rd Street Outfall) | Resurfacing SR 60 from 21st Ave to Mockingbird Drive (23rd Street outfall). | Baffle Boxes- Second Generation | Completed | 2008 | 518 | 106 | SIRL | 144 | Not provided | Not provided | Florida Legislature | Not provided | N/A | Structural | 2016 | Central Indian River Lagoon | Not provided | Not provided | Not provided | TN 19.05% TA & TP 15.5% TA | yes
City of Vero Beach | Central IRL | B | IR12-21 | 0.56 | 0.48 | 0.080041 | 9.39 | 1.3164 | 0.75158 | 0.10537 | 1400 | Commercial and Services | FDOT4-32 | FDOT District 4 | City of Vero Beach | FM# 403596-1: SR 60 Resurfacing (23rd Street Outfall) | Resurfacing SR 60 from 21st Ave to Mockingbird Drive (23rd Street outfall). | Baffle Boxes- Second Generation | Completed | 2008 | 518 | 106 | SIRL | 144 | Not provided | Not provided | Florida Legislature | Not provided | N/A | Structural | 2016 | Central Indian River Lagoon | Not provided | Not provided | Not provided | TN 19.05% TA & TP 15.5% TA | yes
City of Vero Beach | Central IRL | B | IR12-21 | 0.56 | 0.48 | 0.27447 | 9.39 | 1.3164 | 2.5773 | 0.36131 | 1710 | Educational Facilities | FDOT4-32 | FDOT District 4 | City of Vero Beach | FM# 403596-1: SR 60 Resurfacing (23rd Street Outfall) | Resurfacing SR 60 from 21st Ave to Mockingbird Drive (23rd Street outfall). | Baffle Boxes- Second Generation | Completed | 2008 | 518 | 106 | SIRL | 144 | Not provided | Not provided | Florida Legislature | Not provided | N/A | Structural | 2016 | Central Indian River Lagoon | Not provided | Not provided | Not provided | TN 19.05% TA & TP 15.5% TA | yes
City of Vero Beach | Central IRL | B | IR12-21 | 0.56 | 0.48 | 0.035891 | 9.39 | 1.3164 | 0.33702 | 0.047248 | 1330 | Residential, High density; Multiple Dwelling Units, Low Rise <Two stories or less> | FDOT4-32 | FDOT District 4 | City of Vero Beach | FM# 403596-1: SR 60 Resurfacing (23rd Street Outfall) | Resurfacing SR 60 from 21st Ave to Mockingbird Drive (23rd Street outfall). | Baffle Boxes- Second Generation | Completed | 2008 | 518 | 106 | SIRL | 144 | Not provided | Not provided | Florida Legislature | Not provided | N/A | Structural | 2016 | Central Indian River Lagoon | Not provided | Not provided | Not provided | TN 19.05% TA & TP 15.5% TA | yes
City of Vero Beach | Central IRL | B | IR12-21 | 0.56 | 0.48 | 0.072872 | 9.39 | 1.3164 | 0.68427 | 0.09593 | 1710 | Educational Facilities | FDOT4-32 | FDOT District 4 | City of Vero Beach | FM# 403596-1: SR 60 Resurfacing (23rd Street Outfall) | Resurfacing SR 60 from 21st Ave to Mockingbird Drive (23rd Street outfall). | Baffle Boxes- Second Generation | Completed | 2008 | 518 | 106 | SIRL | 144 | Not provided | Not provided | Florida Legislature | Not provided | N/A | Structural | 2016 | Central Indian River Lagoon | Not provided | Not provided | Not provided | TN 19.05% TA & TP 15.5% TA | yes
City of Vero Beach | Central IRL | B | IR12-21 | 0.56 | 0.48 | 0.61776 | 9.3196 | 1.2657 | 5.7573 | 0.78188 | 1430 | Professional Services | FDOT4-32 | FDOT District 4 | City of Vero Beach | FM# 403596-1: SR 60 Resurfacing (23rd Street Outfall) | Resurfacing SR 60 from 21st Ave to Mockingbird Drive (23rd Street outfall). | Baffle Boxes- Second Generation | Completed | 2008 | 518 | 106 | SIRL | 144 | Not provided | Not provided | Florida Legislature | Not provided | N/A | Structural | 2016 | Central Indian River Lagoon | Not provided | Not provided | Not provided | TN 19.05% TA & TP 15.5% TA | yes
City of Vero Beach | Central IRL | B | IR12-21 | 0.56 | 0.48 | 0.09549 | 12.5158 | 1.6529 | 1.1951 | 0.15783 | 1400 | Commercial and Services | FDOT4-32 | FDOT District 4 | City of Vero Beach | FM# 403596-1: SR 60 Resurfacing (23rd Street Outfall) | Resurfacing SR 60 from 21st Ave to Mockingbird Drive (23rd Street outfall). | Baffle Boxes- Second Generation | Completed | 2008 | 518 | 106 | SIRL | 144 | Not provided | Not provided | Florida Legislature | Not provided | N/A | Structural | 2016 | Central Indian River Lagoon | Not provided | Not provided | Not provided | TN 19.05% TA & TP 15.5% TA | yes
City of Vero Beach | Central IRL | B | IR12-21 | 0.56 | 0.48 | 0.52227 | 12.5158 | 1.6529 | 6.5367 | 0.86325 | 1410 | Retail Sales and Services | FDOT4-32 | FDOT District 4 | City of Vero Beach | FM# 403596-1: SR 60 Resurfacing (23rd Street Outfall) | Resurfacing SR 60 from 21st Ave to Mockingbird Drive (23rd Street outfall). | Baffle Boxes- Second Generation | Completed | 2008 | 518 | 106 | SIRL | 144 | Not provided | Not provided | Florida Legislature | Not provided | N/A | Structural | 2016 | Central Indian River Lagoon | Not provided | Not provided | Not provided | TN 19.05% TA & TP 15.5% TA | yes
City of Vero Beach | Central IRL | B | IR12-21 | 0.56 | 0.48 | 0.16248 | 9.3616 | 1.2709 | 1.5211 | 0.2065 | 1410 | Retail Sales and Services | FDOT4-32 | FDOT District 4 | City of Vero Beach | FM# 403596-1: SR 60 Resurfacing (23rd Street Outfall) | Resurfacing SR 60 from 21st Ave to Mockingbird Drive (23rd Street outfall). | Baffle Boxes- Second Generation | Completed | 2008 | 518 | 106 | SIRL | 144 | Not provided | Not provided | Florida Legislature | Not provided | N/A | Structural | 2016 | Central Indian River Lagoon | Not provided | Not provided | Not provided | TN 19.05% TA & TP 15.5% TA | yes
City of Vero Beach | Central IRL | B | IR12-21 | 0.56 | 0.48 | 0.4491 | 9.3616 | 1.2709 | 4.2043 | 0.57076 | 1410 | Retail Sales and Services | FDOT4-32 | FDOT District 4 | City of Vero Beach | FM# 403596-1: SR 60 Resurfacing (23rd Street Outfall) | Resurfacing SR 60 from 21st Ave to Mockingbird Drive (23rd Street outfall). | Baffle Boxes- Second Generation | Completed | 2008 | 518 | 106 | SIRL | 144 | Not provided | Not provided | Florida Legislature | Not provided | N/A | Structural | 2016 | Central Indian River Lagoon | Not provided | Not provided | Not provided | TN 19.05% TA & TP 15.5% TA | yes
City of Vero Beach | Central IRL | B | IR12-21 | 0.56 | 0.48 | 0.0061805 | 9.3616 | 1.2709 | 0.057859 | 0.0078547 | 1430 | Professional Services | FDOT4-32 | FDOT District 4 | City of Vero Beach | FM# 403596-1: SR 60 Resurfacing (23rd Street Outfall) | Resurfacing SR 60 from 21st Ave to Mockingbird Drive (23rd Street outfall). | Baffle Boxes- Second Generation | Completed | 2008 | 518 | 106 | SIRL | 144 | Not provided | Not provided | Florida Legislature | Not provided | N/A | Structural | 2016 | Central Indian River Lagoon | Not provided | Not provided | Not provided | TN 19.05% TA & TP 15.5% TA | yes
City of Vero Beach | Central IRL | B | IR12-21 | 0.56 | 0.48 | 0.61776 | 9.3353 | 1.2677 | 5.767 | 0.78313 | 1410 | Retail Sales and Services | FDOT4-32 | FDOT District 4 | City of Vero Beach | FM# 403596-1: SR 60 Resurfacing (23rd Street Outfall) | Resurfacing SR 60 from 21st Ave to Mockingbird Drive (23rd Street outfall). | Baffle Boxes- Second Generation | Completed | 2008 | 518 | 106 | SIRL | 144 | Not provided | Not provided | Florida Legislature | Not provided | N/A | Structural | 2016 | Central Indian River Lagoon | Not provided | Not provided | Not provided | TN 19.05% TA & TP 15.5% TA | yes
City of Vero Beach | Central IRL | B | IR12-21 | 0.56 | 0.48 | 0.14273 | 9.693 | 1.3404 | 1.3834 | 0.19131 | 1200 | Residential, Medium Density-Two-five dwellingunits per acre | FDOT4-32 | FDOT District 4 | City of Vero Beach | FM# 403596-1: SR 60 Resurfacing (23rd Street Outfall) | Resurfacing SR 60 from 21st Ave to Mockingbird Drive (23rd Street outfall). | Baffle Boxes- Second Generation | Completed | 2008 | 518 | 106 | SIRL | 144 | Not provided | Not provided | Florida Legislature | Not provided | N/A | Structural | 2016 | Central Indian River Lagoon | Not provided | Not provided | Not provided | TN 19.05% TA & TP 15.5% TA | yes
Natural Lands | Central IRL | B | IR12-21 | 0.56 | 0.48 | 0.0017576 | 9.693 | 1.3404 | 0.017036 | 0.0023559 | 5400 | Bays and estuaries | FDOT4-32 | FDOT District 4 | City of Vero Beach | FM# 403596-1: SR 60 Resurfacing (23rd Street Outfall) | Resurfacing SR 60 from 21st Ave to Mockingbird Drive (23rd Street outfall). | Baffle Boxes- Second Generation | Completed | 2008 | 518 | 106 | SIRL | 144 | Not provided | Not provided | Florida Legislature | Not provided | N/A | Structural | 2016 | Central Indian River Lagoon | Not provided | Not provided | Not provided | TN 19.05% TA & TP 15.5% TA | yes
City of Vero Beach | Central IRL | B | IR12-21 | 0.56 | 0.48 | 0.01052 | 10.3311 | 1.6072 | 0.10868 | 0.016908 | 1200 | Residential, Medium Density-Two-five dwellingunits per acre | FDOT4-32 | FDOT District 4 | City of Vero Beach | FM# 403596-1: SR 60 Resurfacing (23rd Street Outfall) | Resurfacing SR 60 from 21st Ave to Mockingbird Drive (23rd Street outfall). | Baffle Boxes- Second Generation | Completed | 2008 | 518 | 106 | SIRL | 144 | Not provided | Not provided | Florida Legislature | Not provided | N/A | Structural | 2016 | Central Indian River Lagoon | Not provided | Not provided | Not provided | TN 19.05% TA & TP 15.5% TA | yes
City of Vero Beach | Central IRL | B | IR12-21 | 0.56 | 0.48 | 0.00060741 | 10.3311 | 1.6072 | 0.0062752 | 0.00097623 | 1210 | Fixed Single Family Units | FDOT4-32 | FDOT District 4 | City of Vero Beach | FM# 403596-1: SR 60 Resurfacing (23rd Street Outfall) | Resurfacing SR 60 from 21st Ave to Mockingbird Drive (23rd Street outfall). | Baffle Boxes- Second Generation | Completed | 2008 | 518 | 106 | SIRL | 144 | Not provided | Not provided | Florida Legislature | Not provided | N/A | Structural | 2016 | Central Indian River Lagoon | Not provided | Not provided | Not provided | TN 19.05% TA & TP 15.5% TA | yes
City of Vero Beach | Central IRL | B | IR12-21 | 0.56 | 0.48 | 0.056121 | 10.3311 | 1.6072 | 0.5798 | 0.090198 | 1210 | Fixed Single Family Units | FDOT4-32 | FDOT District 4 | City of Vero Beach | FM# 403596-1: SR 60 Resurfacing (23rd Street Outfall) | Resurfacing SR 60 from 21st Ave to Mockingbird Drive (23rd Street outfall). | Baffle Boxes- Second Generation | Completed | 2008 | 518 | 106 | SIRL | 144 | Not provided | Not provided | Florida Legislature | Not provided | N/A | Structural | 2016 | Central Indian River Lagoon | Not provided | Not provided | Not provided | TN 19.05% TA & TP 15.5% TA | yes
City of Vero Beach | Central IRL | B | IR12-21 | 0.56 | 0.48 | 0.066941 | 10.3311 | 1.6072 | 0.69157 | 0.10759 | 1330 | Residential, High density; Multiple Dwelling Units, Low Rise <Two stories or less> | FDOT4-32 | FDOT District 4 | City of Vero Beach | FM# 403596-1: SR 60 Resurfacing (23rd Street Outfall) | Resurfacing SR 60 from 21st Ave to Mockingbird Drive (23rd Street outfall). | Baffle Boxes- Second Generation | Completed | 2008 | 518 | 106 | SIRL | 144 | Not provided | Not provided | Florida Legislature | Not provided | N/A | Structural | 2016 | Central Indian River Lagoon | Not provided | Not provided | Not provided | TN 19.05% TA & TP 15.5% TA | yes
City of Vero Beach | Central IRL | B | IR12-21 | 0.56 | 0.48 | 0.28655 | 10.8518 | 1.4517 | 3.1096 | 0.41598 | 1400 | Commercial and Services | FDOT4-32 | FDOT District 4 | City of Vero Beach | FM# 403596-1: SR 60 Resurfacing (23rd Street Outfall) | Resurfacing SR 60 from 21st Ave to Mockingbird Drive (23rd Street outfall). | Baffle Boxes- Second Generation | Completed | 2008 | 518 | 106 | SIRL | 144 | Not provided | Not provided | Florida Legislature | Not provided | N/A | Structural | 2016 | Central Indian River Lagoon | Not provided | Not provided | Not provided | TN 19.05% TA & TP 15.5% TA | yes
City of Vero Beach | Central IRL | B | IR12-21 | 0.56 | 0.48 | 0.33121 | 10.8518 | 1.4517 | 3.5942 | 0.48081 | 1430 | Professional Services | FDOT4-32 | FDOT District 4 | City of Vero Beach | FM# 403596-1: SR 60 Resurfacing (23rd Street Outfall) | Resurfacing SR 60 from 21st Ave to Mockingbird Drive (23rd Street outfall). | Baffle Boxes- Second Generation | Completed | 2008 | 518 | 106 | SIRL | 144 | Not provided | Not provided | Florida Legislature | Not provided | N/A | Structural | 2016 | Central Indian River Lagoon | Not provided | Not provided | Not provided | TN 19.05% TA & TP 15.5% TA | yes
City of Vero Beach | Central IRL | B | IR12-21 | 0.56 | 0.48 | 0.19841 | 11.4578 | 1.5254 | 2.2733 | 0.30264 | 1400 | Commercial and Services | FDOT4-32 | FDOT District 4 | City of Vero Beach | FM# 403596-1: SR 60 Resurfacing (23rd Street Outfall) | Resurfacing SR 60 from 21st Ave to Mockingbird Drive (23rd Street outfall). | Baffle Boxes- Second Generation | Completed | 2008 | 518 | 106 | SIRL | 144 | Not provided | Not provided | Florida Legislature | Not provided | N/A | Structural | 2016 | Central Indian River Lagoon | Not provided | Not provided | Not provided | TN 19.05% TA & TP 15.5% TA | yes
City of Vero Beach | Central IRL | B | IR12-21 | 0.56 | 0.48 | 0.0017082 | 11.4578 | 1.5254 | 0.019572 | 0.0026056 | 1430 | Professional Services | FDOT4-32 | FDOT District 4 | City of Vero Beach | FM# 403596-1: SR 60 Resurfacing (23rd Street Outfall) | Resurfacing SR 60 from 21st Ave to Mockingbird Drive (23rd Street outfall). | Baffle Boxes- Second Generation | Completed | 2008 | 518 | 106 | SIRL | 144 | Not provided | Not provided | Florida Legislature | Not provided | N/A | Structural | 2016 | Central Indian River Lagoon | Not provided | Not provided | Not provided | TN 19.05% TA & TP 15.5% TA | yes
City of Vero Beach | Central IRL | B | IR12-21 | 0.56 | 0.48 | 0.04328 | 11.4578 | 1.5254 | 0.49589 | 0.066017 | 1410 | Retail Sales and Services | FDOT4-32 | FDOT District 4 | City of Vero Beach | FM# 403596-1: SR 60 Resurfacing (23rd Street Outfall) | Resurfacing SR 60 from 21st Ave to Mockingbird Drive (23rd Street outfall). | Baffle Boxes- Second Generation | Completed | 2008 | 518 | 106 | SIRL | 144 | Not provided | Not provided | Florida Legislature | Not provided | N/A | Structural | 2016 | Central Indian River Lagoon | Not provided | Not provided | Not provided | TN 19.05% TA & TP 15.5% TA | yes
City of Vero Beach | Central IRL | B | IR12-21 | 0.56 | 0.48 | 0.23615 | 11.4578 | 1.5254 | 2.7058 | 0.36022 | 1430 | Professional Services | FDOT4-32 | FDOT District 4 | City of Vero Beach | FM# 403596-1: SR 60 Resurfacing (23rd Street Outfall) | Resurfacing SR 60 from 21st Ave to Mockingbird Drive (23rd Street outfall). | Baffle Boxes- Second Generation | Completed | 2008 | 518 | 106 | SIRL | 144 | Not provided | Not provided | Florida Legislature | Not provided | N/A | Structural | 2016 | Central Indian River Lagoon | Not provided | Not provided | Not provided | TN 19.05% TA & TP 15.5% TA | yes
City of Vero Beach | Central IRL | B | IR12-21 | 0.56 | 0.48 | 0.2251 | 12.107 | 1.6036 | 2.7252 | 0.36097 | 1400 | Commercial and Services | FDOT4-32 | FDOT District 4 | City of Vero Beach | FM# 403596-1: SR 60 Resurfacing (23rd Street Outfall) | Resurfacing SR 60 from 21st Ave to Mockingbird Drive (23rd Street outfall). | Baffle Boxes- Second Generation | Completed | 2008 | 518 | 106 | SIRL | 144 | Not provided | Not provided | Florida Legislature | Not provided | N/A | Structural | 2016 | Central Indian River Lagoon | Not provided | Not provided | Not provided | TN 19.05% TA & TP 15.5% TA | yes
City of Vero Beach | Central IRL | B | IR12-21 | 0.56 | 0.48 | 0.30831 | 12.107 | 1.6036 | 3.7327 | 0.49441 | 1410 | Retail Sales and Services | FDOT4-32 | FDOT District 4 | City of Vero Beach | FM# 403596-1: SR 60 Resurfacing (23rd Street Outfall) | Resurfacing SR 60 from 21st Ave to Mockingbird Drive (23rd Street outfall). | Baffle Boxes- Second Generation | Completed | 2008 | 518 | 106 | SIRL | 144 | Not provided | Not provided | Florida Legislature | Not provided | N/A | Structural | 2016 | Central Indian River Lagoon | Not provided | Not provided | Not provided | TN 19.05% TA & TP 15.5% TA | yes
City of Vero Beach | Central IRL | B | IR12-21 | 0.56 | 0.48 | 0.070929 | 12.107 | 1.6036 | 0.85874 | 0.11374 | 1410 | Retail Sales and Services | FDOT4-32 | FDOT District 4 | City of Vero Beach | FM# 403596-1: SR 60 Resurfacing (23rd Street Outfall) | Resurfacing SR 60 from 21st Ave to Mockingbird Drive (23rd Street outfall). | Baffle Boxes- Second Generation | Completed | 2008 | 518 | 106 | SIRL | 144 | Not provided | Not provided | Florida Legislature | Not provided | N/A | Structural | 2016 | Central Indian River Lagoon | Not provided | Not provided | Not provided | TN 19.05% TA & TP 15.5% TA | yes
City of Vero Beach | Central IRL | B | IR12-21 | 0.56 | 0.48 | 0.013425 | 12.107 | 1.6036 | 0.16253 | 0.021528 | 1410 | Retail Sales and Services | FDOT4-32 | FDOT District 4 | City of Vero Beach | FM# 403596-1: SR 60 Resurfacing (23rd Street Outfall) | Resurfacing SR 60 from 21st Ave to Mockingbird Drive (23rd Street outfall). | Baffle Boxes- Second Generation | Completed | 2008 | 518 | 106 | SIRL | 144 | Not provided | Not provided | Florida Legislature | Not provided | N/A | Structural | 2016 | Central Indian River Lagoon | Not provided | Not provided | Not provided | TN 19.05% TA & TP 15.5% TA | yes
City of Vero Beach | Central IRL | B | IR12-21 | 0.56 | 0.48 | 0.17361 | 11.7978 | 2.2751 | 2.0482 | 0.39498 | 1340 | Residential, High density; Multiple Dwelling Units, High Rise <Three stories or more> | FDOT4-32 | FDOT District 4 | City of Vero Beach | FM# 403596-1: SR 60 Resurfacing (23rd Street Outfall) | Resurfacing SR 60 from 21st Ave to Mockingbird Drive (23rd Street outfall). | Baffle Boxes- Second Generation | Completed | 2008 | 518 | 106 | SIRL | 144 | Not provided | Not provided | Florida Legislature | Not provided | N/A | Structural | 2016 | Central Indian River Lagoon | Not provided | Not provided | Not provided | TN 19.05% TA & TP 15.5% TA | yes
City of Vero Beach | Central IRL | B | IR12-21 | 0.56 | 0.48 | 0.049209 | 11.7978 | 2.2751 | 0.58056 | 0.11196 | 1340 | Residential, High density; Multiple Dwelling Units, High Rise <Three stories or more> | FDOT4-32 | FDOT District 4 | City of Vero Beach | FM# 403596-1: SR 60 Resurfacing (23rd Street Outfall) | Resurfacing SR 60 from 21st Ave to Mockingbird Drive (23rd Street outfall). | Baffle Boxes- Second Generation | Completed | 2008 | 518 | 106 | SIRL | 144 | Not provided | Not provided | Florida Legislature | Not provided | N/A | Structural | 2016 | Central Indian River Lagoon | Not provided | Not provided | Not provided | TN 19.05% TA & TP 15.5% TA | yes
City of Vero Beach | Central IRL | B | IR12-21 | 0.56 | 0.48 | 0.043805 | 11.7978 | 2.2751 | 0.5168 | 0.099661 | 1340 | Residential, High density; Multiple Dwelling Units, High Rise <Three stories or more> | FDOT4-32 | FDOT District 4 | City of Vero Beach | FM# 403596-1: SR 60 Resurfacing (23rd Street Outfall) | Resurfacing SR 60 from 21st Ave to Mockingbird Drive (23rd Street outfall). | Baffle Boxes- Second Generation | Completed | 2008 | 518 | 106 | SIRL | 144 | Not provided | Not provided | Florida Legislature | Not provided | N/A | Structural | 2016 | Central Indian River Lagoon | Not provided | Not provided | Not provided | TN 19.05% TA & TP 15.5% TA | yes
City of Vero Beach | Central IRL | B | IR12-21 | 0.56 | 0.48 | 0.056826 | 10.0526 | 1.4767 | 0.57125 | 0.083914 | 1210 | Fixed Single Family Units | FDOT4-32 | FDOT District 4 | City of Vero Beach | FM# 403596-1: SR 60 Resurfacing (23rd Street Outfall) | Resurfacing SR 60 from 21st Ave to Mockingbird Drive (23rd Street outfall). | Baffle Boxes- Second Generation | Completed | 2008 | 518 | 106 | SIRL | 144 | Not provided | Not provided | Florida Legislature | Not provided | N/A | Structural | 2016 | Central Indian River Lagoon | Not provided | Not provided | Not provided | TN 19.05% TA & TP 15.5% TA | yes
City of Vero Beach | Central IRL | B | IR12-21 | 0.56 | 0.48 | 0.11494 | 10.0526 | 1.4767 | 1.1555 | 0.16973 | 1210 | Fixed Single Family Units | FDOT4-32 | FDOT District 4 | City of Vero Beach | FM# 403596-1: SR 60 Resurfacing (23rd Street Outfall) | Resurfacing SR 60 from 21st Ave to Mockingbird Drive (23rd Street outfall). | Baffle Boxes- Second Generation | Completed | 2008 | 518 | 106 | SIRL | 144 | Not provided | Not provided | Florida Legislature | Not provided | N/A | Structural | 2016 | Central Indian River Lagoon | Not provided | Not provided | Not provided | TN 19.05% TA & TP 15.5% TA | yes
City of Vero Beach | Central IRL | B | IR12-21 | 0.56 | 0.48 | 0.04153 | 10.0526 | 1.4767 | 0.41749 | 0.061327 | 1210 | Fixed Single Family Units | FDOT4-32 | FDOT District 4 | City of Vero Beach | FM# 403596-1: SR 60 Resurfacing (23rd Street Outfall) | Resurfacing SR 60 from 21st Ave to Mockingbird Drive (23rd Street outfall). | Baffle Boxes- Second Generation | Completed | 2008 | 518 | 106 | SIRL | 144 | Not provided | Not provided | Florida Legislature | Not provided | N/A | Structural | 2016 | Central Indian River Lagoon | Not provided | Not provided | Not provided | TN 19.05% TA & TP 15.5% TA | yes
City of Vero Beach | Central IRL | B | IR12-21 | 0.56 | 0.48 | 0.2404 | 10.0526 | 1.4767 | 2.4167 | 0.355 | 1210 | Fixed Single Family Units | FDOT4-32 | FDOT District 4 | City of Vero Beach | FM# 403596-1: SR 60 Resurfacing (23rd Street Outfall) | Resurfacing SR 60 from 21st Ave to Mockingbird Drive (23rd Street outfall). | Baffle Boxes- Second Generation | Completed | 2008 | 518 | 106 | SIRL | 144 | Not provided | Not provided | Florida Legislature | Not provided | N/A | Structural | 2016 | Central Indian River Lagoon | Not provided | Not provided | Not provided | TN 19.05% TA & TP 15.5% TA | yes
City of Vero Beach | Central IRL | B | IR12-21 | 0.56 | 0.48 | 0.15242 | 10.0526 | 1.4767 | 1.5322 | 0.22507 | 1210 | Fixed Single Family Units | FDOT4-32 | FDOT District 4 | City of Vero Beach | FM# 403596-1: SR 60 Resurfacing (23rd Street Outfall) | Resurfacing SR 60 from 21st Ave to Mockingbird Drive (23rd Street outfall). | Baffle Boxes- Second Generation | Completed | 2008 | 518 | 106 | SIRL | 144 | Not provided | Not provided | Florida Legislature | Not provided | N/A | Structural | 2016 | Central Indian River Lagoon | Not provided | Not provided | Not provided | TN 19.05% TA & TP 15.5% TA | yes
City of Vero Beach | Central IRL | B | IR12-21 | 0.56 | 0.48 | 0.61776 | 9.3447 | 1.2688 | 5.7728 | 0.78384 | 1410 | Retail Sales and Services | FDOT4-32 | FDOT District 4 | City of Vero Beach | FM# 403596-1: SR 60 Resurfacing (23rd Street Outfall) | Resurfacing SR 60 from 21st Ave to Mockingbird Drive (23rd Street outfall). | Baffle Boxes- Second Generation | Completed | 2008 | 518 | 106 | SIRL | 144 | Not provided | Not provided | Florida Legislature | Not provided | N/A | Structural | 2016 | Central Indian River Lagoon | Not provided | Not provided | Not provided | TN 19.05% TA & TP 15.5% TA | yes
City of Vero Beach | Central IRL | B | IR12-21 | 0.56 | 0.48 | 0.00038103 | 12.5224 | 1.6537 | 0.0047714 | 0.00063012 | 1400 | Commercial and Services | FDOT4-32 | FDOT District 4 | City of Vero Beach | FM# 403596-1: SR 60 Resurfacing (23rd Street Outfall) | Resurfacing SR 60 from 21st Ave to Mockingbird Drive (23rd Street outfall). | Baffle Boxes- Second Generation | Completed | 2008 | 518 | 106 | SIRL | 144 | Not provided | Not provided | Florida Legislature | Not provided | N/A | Structural | 2016 | Central Indian River Lagoon | Not provided | Not provided | Not provided | TN 19.05% TA & TP 15.5% TA | yes
City of Vero Beach | Central IRL | B | IR12-21 | 0.56 | 0.48 | 0.15831 | 12.5224 | 1.6537 | 1.9825 | 0.26181 | 1430 | Professional Services | FDOT4-32 | FDOT District 4 | City of Vero Beach | FM# 403596-1: SR 60 Resurfacing (23rd Street Outfall) | Resurfacing SR 60 from 21st Ave to Mockingbird Drive (23rd Street outfall). | Baffle Boxes- Second Generation | Completed | 2008 | 518 | 106 | SIRL | 144 | Not provided | Not provided | Florida Legislature | Not provided | N/A | Structural | 2016 | Central Indian River Lagoon | Not provided | Not provided | Not provided | TN 19.05% TA & TP 15.5% TA | yes
City of Vero Beach | Central IRL | B | IR12-21 | 0.56 | 0.48 | 0.13843 | 12.5224 | 1.6537 | 1.7334 | 0.22892 | 1430 | Professional Services | FDOT4-32 | FDOT District 4 | City of Vero Beach | FM# 403596-1: SR 60 Resurfacing (23rd Street Outfall) | Resurfacing SR 60 from 21st Ave to Mockingbird Drive (23rd Street outfall). | Baffle Boxes- Second Generation | Completed | 2008 | 518 | 106 | SIRL | 144 | Not provided | Not provided | Florida Legislature | Not provided | N/A | Structural | 2016 | Central Indian River Lagoon | Not provided | Not provided | Not provided | TN 19.05% TA & TP 15.5% TA | yes
City of Vero Beach | Central IRL | B | IR12-21 | 0.56 | 0.48 | 0.023955 | 12.5224 | 1.6537 | 0.29997 | 0.039616 | 1430 | Professional Services | FDOT4-32 | FDOT District 4 | City of Vero Beach | FM# 403596-1: SR 60 Resurfacing (23rd Street Outfall) | Resurfacing SR 60 from 21st Ave to Mockingbird Drive (23rd Street outfall). | Baffle Boxes- Second Generation | Completed | 2008 | 518 | 106 | SIRL | 144 | Not provided | Not provided | Florida Legislature | Not provided | N/A | Structural | 2016 | Central Indian River Lagoon | Not provided | Not provided | Not provided | TN 19.05% TA & TP 15.5% TA | yes
City of Vero Beach | Central IRL | B | IR12-21 | 0.56 | 0.48 | 0.0053564 | 9.6956 | 1.3363 | 0.051934 | 0.0071576 | 1200 | Residential, Medium Density-Two-five dwellingunits per acre | FDOT4-32 | FDOT District 4 | City of Vero Beach | FM# 403596-1: SR 60 Resurfacing (23rd Street Outfall) | Resurfacing SR 60 from 21st Ave to Mockingbird Drive (23rd Street outfall). | Baffle Boxes- Second Generation | Completed | 2008 | 518 | 106 | SIRL | 144 | Not provided | Not provided | Florida Legislature | Not provided | N/A | Structural | 2016 | Central Indian River Lagoon | Not provided | Not provided | Not provided | TN 19.05% TA & TP 15.5% TA | yes
City of Vero Beach | Central IRL | B | IR12-21 | 0.56 | 0.48 | 0.093438 | 9.5425 | 1.2929 | 0.89163 | 0.12081 | 1410 | Retail Sales and Services | FDOT4-32 | FDOT District 4 | City of Vero Beach | FM# 403596-1: SR 60 Resurfacing (23rd Street Outfall) | Resurfacing SR 60 from 21st Ave to Mockingbird Drive (23rd Street outfall). | Baffle Boxes- Second Generation | Completed | 2008 | 518 | 106 | SIRL | 144 | Not provided | Not provided | Florida Legislature | Not provided | N/A | Structural | 2016 | Central Indian River Lagoon | Not provided | Not provided | Not provided | TN 19.05% TA & TP 15.5% TA | yes
City of Vero Beach | Central IRL | B | IR12-21 | 0.56 | 0.48 | 0.053622 | 9.5425 | 1.2929 | 0.51169 | 0.069329 | 1410 | Retail Sales and Services | FDOT4-32 | FDOT District 4 | City of Vero Beach | FM# 403596-1: SR 60 Resurfacing (23rd Street Outfall) | Resurfacing SR 60 from 21st Ave to Mockingbird Drive (23rd Street outfall). | Baffle Boxes- Second Generation | Completed | 2008 | 518 | 106 | SIRL | 144 | Not provided | Not provided | Florida Legislature | Not provided | N/A | Structural | 2016 | Central Indian River Lagoon | Not provided | Not provided | Not provided | TN 19.05% TA & TP 15.5% TA | yes
City of Vero Beach | Central IRL | B | IR12-21 | 0.56 | 0.48 | 0.040286 | 9.5425 | 1.2929 | 0.38442 | 0.052086 | 1450 | Tourist Services | FDOT4-32 | FDOT District 4 | City of Vero Beach | FM# 403596-1: SR 60 Resurfacing (23rd Street Outfall) | Resurfacing SR 60 from 21st Ave to Mockingbird Drive (23rd Street outfall). | Baffle Boxes- Second Generation | Completed | 2008 | 518 | 106 | SIRL | 144 | Not provided | Not provided | Florida Legislature | Not provided | N/A | Structural | 2016 | Central Indian River Lagoon | Not provided | Not provided | Not provided | TN 19.05% TA & TP 15.5% TA | yes
City of Vero Beach | Central IRL | B | IR12-21 | 0.56 | 0.48 | 0.25823 | 9.5425 | 1.2929 | 2.4642 | 0.33387 | 1410 | Retail Sales and Services | FDOT4-32 | FDOT District 4 | City of Vero Beach | FM# 403596-1: SR 60 Resurfacing (23rd Street Outfall) | Resurfacing SR 60 from 21st Ave to Mockingbird Drive (23rd Street outfall). | Baffle Boxes- Second Generation | Completed | 2008 | 518 | 106 | SIRL | 144 | Not provided | Not provided | Florida Legislature | Not provided | N/A | Structural | 2016 | Central Indian River Lagoon | Not provided | Not provided | Not provided | TN 19.05% TA & TP 15.5% TA | yes
City of Vero Beach | Central IRL | B | IR12-21 | 0.56 | 0.48 | 0.06566 | 9.5425 | 1.2929 | 0.62656 | 0.084893 | 1410 | Retail Sales and Services | FDOT4-32 | FDOT District 4 | City of Vero Beach | FM# 403596-1: SR 60 Resurfacing (23rd Street Outfall) | Resurfacing SR 60 from 21st Ave to Mockingbird Drive (23rd Street outfall). | Baffle Boxes- Second Generation | Completed | 2008 | 518 | 106 | SIRL | 144 | Not provided | Not provided | Florida Legislature | Not provided | N/A | Structural | 2016 | Central Indian River Lagoon | Not provided | Not provided | Not provided | TN 19.05% TA & TP 15.5% TA | yes
City of Vero Beach | Central IRL | B | IR12-21 | 0.56 | 0.48 | 0.10652 | 9.5425 | 1.2929 | 1.0165 | 0.13773 | 1430 | Professional Services | FDOT4-32 | FDOT District 4 | City of Vero Beach | FM# 403596-1: SR 60 Resurfacing (23rd Street Outfall) | Resurfacing SR 60 from 21st Ave to Mockingbird Drive (23rd Street outfall). | Baffle Boxes- Second Generation | Completed | 2008 | 518 | 106 | SIRL | 144 | Not provided | Not provided | Florida Legislature | Not provided | N/A | Structural | 2016 | Central Indian River Lagoon | Not provided | Not provided | Not provided | TN 19.05% TA & TP 15.5% TA | yes
City of Vero Beach | Central IRL | B | IR12-21 | 0.56 | 0.48 | 0.39943 | 10.2468 | 1.5646 | 4.0929 | 0.62494 | 1200 | Residential, Medium Density-Two-five dwellingunits per acre | FDOT4-32 | FDOT District 4 | City of Vero Beach | FM# 403596-1: SR 60 Resurfacing (23rd Street Outfall) | Resurfacing SR 60 from 21st Ave to Mockingbird Drive (23rd Street outfall). | Baffle Boxes- Second Generation | Completed | 2008 | 518 | 106 | SIRL | 144 | Not provided | Not provided | Florida Legislature | Not provided | N/A | Structural | 2016 | Central Indian River Lagoon | Not provided | Not provided | Not provided | TN 19.05% TA & TP 15.5% TA | yes
City of Vero Beach | Central IRL | B | IR12-21 | 0.56 | 0.48 | 0.037492 | 10.2468 | 1.5646 | 0.38418 | 0.058659 | 1330 | Residential, High density; Multiple Dwelling Units, Low Rise <Two stories or less> | FDOT4-32 | FDOT District 4 | City of Vero Beach | FM# 403596-1: SR 60 Resurfacing (23rd Street Outfall) | Resurfacing SR 60 from 21st Ave to Mockingbird Drive (23rd Street outfall). | Baffle Boxes- Second Generation | Completed | 2008 | 518 | 106 | SIRL | 144 | Not provided | Not provided | Florida Legislature | Not provided | N/A | Structural | 2016 | Central Indian River Lagoon | Not provided | Not provided | Not provided | TN 19.05% TA & TP 15.5% TA | yes
City of Vero Beach | Central IRL | B | IR12-21 | 0.56 | 0.48 | 0.03021 | 10.2468 | 1.5646 | 0.30956 | 0.047266 | 1330 | Residential, High density; Multiple Dwelling Units, Low Rise <Two stories or less> | FDOT4-32 | FDOT District 4 | City of Vero Beach | FM# 403596-1: SR 60 Resurfacing (23rd Street Outfall) | Resurfacing SR 60 from 21st Ave to Mockingbird Drive (23rd Street outfall). | Baffle Boxes- Second Generation | Completed | 2008 | 518 | 106 | SIRL | 144 | Not provided | Not provided | Florida Legislature | Not provided | N/A | Structural | 2016 | Central Indian River Lagoon | Not provided | Not provided | Not provided | TN 19.05% TA & TP 15.5% TA | yes
City of Vero Beach | Central IRL | B | IR12-21 | 0.56 | 0.48 | 0.015147 | 10.2468 | 1.5646 | 0.15521 | 0.023699 | 1210 | Fixed Single Family Units | FDOT4-32 | FDOT District 4 | City of Vero Beach | FM# 403596-1: SR 60 Resurfacing (23rd Street Outfall) | Resurfacing SR 60 from 21st Ave to Mockingbird Drive (23rd Street outfall). | Baffle Boxes- Second Generation | Completed | 2008 | 518 | 106 | SIRL | 144 | Not provided | Not provided | Florida Legislature | Not provided | N/A | Structural | 2016 | Central Indian River Lagoon | Not provided | Not provided | Not provided | TN 19.05% TA & TP 15.5% TA | yes
City of Vero Beach | Central IRL | B | IR12-21 | 0.56 | 0.48 | 0.13548 | 10.2468 | 1.5646 | 1.3882 | 0.21197 | 1210 | Fixed Single Family Units | FDOT4-32 | FDOT District 4 | City of Vero Beach | FM# 403596-1: SR 60 Resurfacing (23rd Street Outfall) | Resurfacing SR 60 from 21st Ave to Mockingbird Drive (23rd Street outfall). | Baffle Boxes- Second Generation | Completed | 2008 | 518 | 106 | SIRL | 144 | Not provided | Not provided | Florida Legislature | Not provided | N/A | Structural | 2016 | Central Indian River Lagoon | Not provided | Not provided | Not provided | TN 19.05% TA & TP 15.5% TA | yes
City of Vero Beach | Central IRL | B | IR12-21 | 0.56 | 0.48 | 0.016103 | 8.7594 | 1.2142 | 0.14105 | 0.019552 | 8140 | Roads and Highways | FDOT4-32 | FDOT District 4 | City of Vero Beach | FM# 403596-1: SR 60 Resurfacing (23rd Street Outfall) | Resurfacing SR 60 from 21st Ave to Mockingbird Drive (23rd Street outfall). | Baffle Boxes- Second Generation | Completed | 2008 | 518 | 106 | SIRL | 144 | Not provided | Not provided | Florida Legislature | Not provided | N/A | Structural | 2016 | Central Indian River Lagoon | Not provided | Not provided | Not provided | TN 19.05% TA & TP 15.5% TA | yes
City of Vero Beach | Central IRL | B | IR12-21 | 0.56 | 0.48 | 0.11033 | 8.7594 | 1.2142 | 0.96642 | 0.13396 | 8300 | Utilities | FDOT4-32 | FDOT District 4 | City of Vero Beach | FM# 403596-1: SR 60 Resurfacing (23rd Street Outfall) | Resurfacing SR 60 from 21st Ave to Mockingbird Drive (23rd Street outfall). | Baffle Boxes- Second Generation | Completed | 2008 | 518 | 106 | SIRL | 144 | Not provided | Not provided | Florida Legislature | Not provided | N/A | Structural | 2016 | Central Indian River Lagoon | Not provided | Not provided | Not provided | TN 19.05% TA & TP 15.5% TA | yes
City of Vero Beach | Central IRL | B | IR12-21 | 0.56 | 0.48 | 0.18862 | 11.2588 | 2.0301 | 2.1237 | 0.38293 | 1200 | Residential, Medium Density-Two-five dwellingunits per acre | FDOT4-32 | FDOT District 4 | City of Vero Beach | FM# 403596-1: SR 60 Resurfacing (23rd Street Outfall) | Resurfacing SR 60 from 21st Ave to Mockingbird Drive (23rd Street outfall). | Baffle Boxes- Second Generation | Completed | 2008 | 518 | 106 | SIRL | 144 | Not provided | Not provided | Florida Legislature | Not provided | N/A | Structural | 2016 | Central Indian River Lagoon | Not provided | Not provided | Not provided | TN 19.05% TA & TP 15.5% TA | yes
City of Vero Beach | Central IRL | B | IR12-21 | 0.56 | 0.48 | 0.011056 | 11.2588 | 2.0301 | 0.12448 | 0.022445 | 1330 | Residential, High density; Multiple Dwelling Units, Low Rise <Two stories or less> | FDOT4-32 | FDOT District 4 | City of Vero Beach | FM# 403596-1: SR 60 Resurfacing (23rd Street Outfall) | Resurfacing SR 60 from 21st Ave to Mockingbird Drive (23rd Street outfall). | Baffle Boxes- Second Generation | Completed | 2008 | 518 | 106 | SIRL | 144 | Not provided | Not provided | Florida Legislature | Not provided | N/A | Structural | 2016 | Central Indian River Lagoon | Not provided | Not provided | Not provided | TN 19.05% TA & TP 15.5% TA | yes
City of Vero Beach | Central IRL | B | IR12-21 | 0.56 | 0.48 | 0.38204 | 11.2588 | 2.0301 | 4.3013 | 0.77559 | 1330 | Residential, High density; Multiple Dwelling Units, Low Rise <Two stories or less> | FDOT4-32 | FDOT District 4 | City of Vero Beach | FM# 403596-1: SR 60 Resurfacing (23rd Street Outfall) | Resurfacing SR 60 from 21st Ave to Mockingbird Drive (23rd Street outfall). | Baffle Boxes- Second Generation | Completed | 2008 | 518 | 106 | SIRL | 144 | Not provided | Not provided | Florida Legislature | Not provided | N/A | Structural | 2016 | Central Indian River Lagoon | Not provided | Not provided | Not provided | TN 19.05% TA & TP 15.5% TA | yes
City of Vero Beach | Central IRL | B | IR12-21 | 0.56 | 0.48 | 0.026425 | 11.2588 | 2.0301 | 0.29751 | 0.053645 | 1330 | Residential, High density; Multiple Dwelling Units, Low Rise <Two stories or less> | FDOT4-32 | FDOT District 4 | City of Vero Beach | FM# 403596-1: SR 60 Resurfacing (23rd Street Outfall) | Resurfacing SR 60 from 21st Ave to Mockingbird Drive (23rd Street outfall). | Baffle Boxes- Second Generation | Completed | 2008 | 518 | 106 | SIRL | 144 | Not provided | Not provided | Florida Legislature | Not provided | N/A | Structural | 2016 | Central Indian River Lagoon | Not provided | Not provided | Not provided | TN 19.05% TA & TP 15.5% TA | yes
City of Vero Beach | Central IRL | B | IR12-21 | 0.56 | 0.48 | 0.0096186 | 11.2588 | 2.0301 | 0.10829 | 0.019527 | 1330 | Residential, High density; Multiple Dwelling Units, Low Rise <Two stories or less> | FDOT4-32 | FDOT District 4 | City of Vero Beach | FM# 403596-1: SR 60 Resurfacing (23rd Street Outfall) | Resurfacing SR 60 from 21st Ave to Mockingbird Drive (23rd Street outfall). | Baffle Boxes- Second Generation | Completed | 2008 | 518 | 106 | SIRL | 144 | Not provided | Not provided | Florida Legislature | Not provided | N/A | Structural | 2016 | Central Indian River Lagoon | Not provided | Not provided | Not provided | TN 19.05% TA & TP 15.5% TA | yes
City of Vero Beach | Central IRL | B | IR12-21 | 0.56 | 0.48 | 0.23592 | 10.5572 | 1.416 | 2.4907 | 0.33407 | 1400 | Commercial and Services | FDOT4-32 | FDOT District 4 | City of Vero Beach | FM# 403596-1: SR 60 Resurfacing (23rd Street Outfall) | Resurfacing SR 60 from 21st Ave to Mockingbird Drive (23rd Street outfall). | Baffle Boxes- Second Generation | Completed | 2008 | 518 | 106 | SIRL | 144 | Not provided | Not provided | Florida Legislature | Not provided | N/A | Structural | 2016 | Central Indian River Lagoon | Not provided | Not provided | Not provided | TN 19.05% TA & TP 15.5% TA | yes
City of Vero Beach | Central IRL | B | IR12-21 | 0.56 | 0.48 | 0.20225 | 10.5572 | 1.416 | 2.1352 | 0.28639 | 1450 | Tourist Services | FDOT4-32 | FDOT District 4 | City of Vero Beach | FM# 403596-1: SR 60 Resurfacing (23rd Street Outfall) | Resurfacing SR 60 from 21st Ave to Mockingbird Drive (23rd Street outfall). | Baffle Boxes- Second Generation | Completed | 2008 | 518 | 106 | SIRL | 144 | Not provided | Not provided | Florida Legislature | Not provided | N/A | Structural | 2016 | Central Indian River Lagoon | Not provided | Not provided | Not provided | TN 19.05% TA & TP 15.5% TA | yes
City of Vero Beach | Central IRL | B | IR12-21 | 0.56 | 0.48 | 0.17959 | 10.5572 | 1.416 | 1.896 | 0.25431 | 1450 | Tourist Services | FDOT4-32 | FDOT District 4 | City of Vero Beach | FM# 403596-1: SR 60 Resurfacing (23rd Street Outfall) | Resurfacing SR 60 from 21st Ave to Mockingbird Drive (23rd Street outfall). | Baffle Boxes- Second Generation | Completed | 2008 | 518 | 106 | SIRL | 144 | Not provided | Not provided | Florida Legislature | Not provided | N/A | Structural | 2016 | Central Indian River Lagoon | Not provided | Not provided | Not provided | TN 19.05% TA & TP 15.5% TA | yes
City of Vero Beach | Central IRL | B | IR12-21 | 0.56 | 0.48 | 0.0013634 | 9.3256 | 1.2664 | 0.012714 | 0.0017266 | 1400 | Commercial and Services | FDOT4-32 | FDOT District 4 | City of Vero Beach | FM# 403596-1: SR 60 Resurfacing (23rd Street Outfall) | Resurfacing SR 60 from 21st Ave to Mockingbird Drive (23rd Street outfall). | Baffle Boxes- Second Generation | Completed | 2008 | 518 | 106 | SIRL | 144 | Not provided | Not provided | Florida Legislature | Not provided | N/A | Structural | 2016 | Central Indian River Lagoon | Not provided | Not provided | Not provided | TN 19.05% TA & TP 15.5% TA | yes
City of Vero Beach | Central IRL | B | IR12-21 | 0.56 | 0.48 | 0.22729 | 9.3256 | 1.2664 | 2.1196 | 0.28784 | 1410 | Retail Sales and Services | FDOT4-32 | FDOT District 4 | City of Vero Beach | FM# 403596-1: SR 60 Resurfacing (23rd Street Outfall) | Resurfacing SR 60 from 21st Ave to Mockingbird Drive (23rd Street outfall). | Baffle Boxes- Second Generation | Completed | 2008 | 518 | 106 | SIRL | 144 | Not provided | Not provided | Florida Legislature | Not provided | N/A | Structural | 2016 | Central Indian River Lagoon | Not provided | Not provided | Not provided | TN 19.05% TA & TP 15.5% TA | yes
City of Vero Beach | Central IRL | B | IR12-21 | 0.56 | 0.48 | 0.38911 | 9.3256 | 1.2664 | 3.6286 | 0.49276 | 1450 | Tourist Services | FDOT4-32 | FDOT District 4 | City of Vero Beach | FM# 403596-1: SR 60 Resurfacing (23rd Street Outfall) | Resurfacing SR 60 from 21st Ave to Mockingbird Drive (23rd Street outfall). | Baffle Boxes- Second Generation | Completed | 2008 | 518 | 106 | SIRL | 144 | Not provided | Not provided | Florida Legislature | Not provided | N/A | Structural | 2016 | Central Indian River Lagoon | Not provided | Not provided | Not provided | TN 19.05% TA & TP 15.5% TA | yes
City of Vero Beach | Central IRL | B | IR12-21 | 0.56 | 0.48 | 0.11283 | 12.5176 | 1.6531 | 1.4123 | 0.18651 | 1400 | Commercial and Services | FDOT4-32 | FDOT District 4 | City of Vero Beach | FM# 403596-1: SR 60 Resurfacing (23rd Street Outfall) | Resurfacing SR 60 from 21st Ave to Mockingbird Drive (23rd Street outfall). | Baffle Boxes- Second Generation | Completed | 2008 | 518 | 106 | SIRL | 144 | Not provided | Not provided | Florida Legislature | Not provided | N/A | Structural | 2016 | Central Indian River Lagoon | Not provided | Not provided | Not provided | TN 19.05% TA & TP 15.5% TA | yes
City of Vero Beach | Central IRL | B | IR12-21 | 0.56 | 0.48 | 0.50494 | 12.5176 | 1.6531 | 6.3206 | 0.83472 | 1410 | Retail Sales and Services | FDOT4-32 | FDOT District 4 | City of Vero Beach | FM# 403596-1: SR 60 Resurfacing (23rd Street Outfall) | Resurfacing SR 60 from 21st Ave to Mockingbird Drive (23rd Street outfall). | Baffle Boxes- Second Generation | Completed | 2008 | 518 | 106 | SIRL | 144 | Not provided | Not provided | Florida Legislature | Not provided | N/A | Structural | 2016 | Central Indian River Lagoon | Not provided | Not provided | Not provided | TN 19.05% TA & TP 15.5% TA | yes
City of Vero Beach | Central IRL | B | IR12-21 | 0.56 | 0.48 | 0.26418 | 10.7849 | 1.4437 | 2.8491 | 0.3814 | 1400 | Commercial and Services | FDOT4-32 | FDOT District 4 | City of Vero Beach | FM# 403596-1: SR 60 Resurfacing (23rd Street Outfall) | Resurfacing SR 60 from 21st Ave to Mockingbird Drive (23rd Street outfall). | Baffle Boxes- Second Generation | Completed | 2008 | 518 | 106 | SIRL | 144 | Not provided | Not provided | Florida Legislature | Not provided | N/A | Structural | 2016 | Central Indian River Lagoon | Not provided | Not provided | Not provided | TN 19.05% TA & TP 15.5% TA | yes
City of Vero Beach | Central IRL | B | IR12-21 | 0.56 | 0.48 | 0.066878 | 10.7849 | 1.4437 | 0.72128 | 0.096553 | 1410 | Retail Sales and Services | FDOT4-32 | FDOT District 4 | City of Vero Beach | FM# 403596-1: SR 60 Resurfacing (23rd Street Outfall) | Resurfacing SR 60 from 21st Ave to Mockingbird Drive (23rd Street outfall). | Baffle Boxes- Second Generation | Completed | 2008 | 518 | 106 | SIRL | 144 | Not provided | Not provided | Florida Legislature | Not provided | N/A | Structural | 2016 | Central Indian River Lagoon | Not provided | Not provided | Not provided | TN 19.05% TA & TP 15.5% TA | yes
City of Vero Beach | Central IRL | B | IR12-21 | 0.56 | 0.48 | 0.062472 | 10.7849 | 1.4437 | 0.67376 | 0.090192 | 1430 | Professional Services | FDOT4-32 | FDOT District 4 | City of Vero Beach | FM# 403596-1: SR 60 Resurfacing (23rd Street Outfall) | Resurfacing SR 60 from 21st Ave to Mockingbird Drive (23rd Street outfall). | Baffle Boxes- Second Generation | Completed | 2008 | 518 | 106 | SIRL | 144 | Not provided | Not provided | Florida Legislature | Not provided | N/A | Structural | 2016 | Central Indian River Lagoon | Not provided | Not provided | Not provided | TN 19.05% TA & TP 15.5% TA | yes
City of Vero Beach | Central IRL | B | IR12-21 | 0.56 | 0.48 | 0.0058288 | 10.7849 | 1.4437 | 0.062863 | 0.0084151 | 1410 | Retail Sales and Services | FDOT4-32 | FDOT District 4 | City of Vero Beach | FM# 403596-1: SR 60 Resurfacing (23rd Street Outfall) | Resurfacing SR 60 from 21st Ave to Mockingbird Drive (23rd Street outfall). | Baffle Boxes- Second Generation | Completed | 2008 | 518 | 106 | SIRL | 144 | Not provided | Not provided | Florida Legislature | Not provided | N/A | Structural | 2016 | Central Indian River Lagoon | Not provided | Not provided | Not provided | TN 19.05% TA & TP 15.5% TA | yes
City of Vero Beach | Central IRL | B | IR12-21 | 0.56 | 0.48 | 0.064423 | 10.7849 | 1.4437 | 0.69479 | 0.093008 | 1410 | Retail Sales and Services | FDOT4-32 | FDOT District 4 | City of Vero Beach | FM# 403596-1: SR 60 Resurfacing (23rd Street Outfall) | Resurfacing SR 60 from 21st Ave to Mockingbird Drive (23rd Street outfall). | Baffle Boxes- Second Generation | Completed | 2008 | 518 | 106 | SIRL | 144 | Not provided | Not provided | Florida Legislature | Not provided | N/A | Structural | 2016 | Central Indian River Lagoon | Not provided | Not provided | Not provided | TN 19.05% TA & TP 15.5% TA | yes
City of Vero Beach | Central IRL | B | IR12-21 | 0.56 | 0.48 | 0.15398 | 10.7849 | 1.4437 | 1.6607 | 0.22231 | 1410 | Retail Sales and Services | FDOT4-32 | FDOT District 4 | City of Vero Beach | FM# 403596-1: SR 60 Resurfacing (23rd Street Outfall) | Resurfacing SR 60 from 21st Ave to Mockingbird Drive (23rd Street outfall). | Baffle Boxes- Second Generation | Completed | 2008 | 518 | 106 | SIRL | 144 | Not provided | Not provided | Florida Legislature | Not provided | N/A | Structural | 2016 | Central Indian River Lagoon | Not provided | Not provided | Not provided | TN 19.05% TA & TP 15.5% TA | yes
City of Vero Beach | Central IRL | B | IR12-21 | 0.56 | 0.48 | 0.24594 | 10.6093 | 1.4224 | 2.6093 | 0.34982 | 1400 | Commercial and Services | FDOT4-32 | FDOT District 4 | City of Vero Beach | FM# 403596-1: SR 60 Resurfacing (23rd Street Outfall) | Resurfacing SR 60 from 21st Ave to Mockingbird Drive (23rd Street outfall). | Baffle Boxes- Second Generation | Completed | 2008 | 518 | 106 | SIRL | 144 | Not provided | Not provided | Florida Legislature | Not provided | N/A | Structural | 2016 | Central Indian River Lagoon | Not provided | Not provided | Not provided | TN 19.05% TA & TP 15.5% TA | yes
City of Vero Beach | Central IRL | B | IR12-21 | 0.56 | 0.48 | 0.088884 | 10.6093 | 1.4224 | 0.943 | 0.12643 | 1410 | Retail Sales and Services | FDOT4-32 | FDOT District 4 | City of Vero Beach | FM# 403596-1: SR 60 Resurfacing (23rd Street Outfall) | Resurfacing SR 60 from 21st Ave to Mockingbird Drive (23rd Street outfall). | Baffle Boxes- Second Generation | Completed | 2008 | 518 | 106 | SIRL | 144 | Not provided | Not provided | Florida Legislature | Not provided | N/A | Structural | 2016 | Central Indian River Lagoon | Not provided | Not provided | Not provided | TN 19.05% TA & TP 15.5% TA | yes
City of Vero Beach | Central IRL | B | IR12-21 | 0.56 | 0.48 | 0.28022 | 10.6093 | 1.4224 | 2.9729 | 0.39857 | 1410 | Retail Sales and Services | FDOT4-32 | FDOT District 4 | City of Vero Beach | FM# 403596-1: SR 60 Resurfacing (23rd Street Outfall) | Resurfacing SR 60 from 21st Ave to Mockingbird Drive (23rd Street outfall). | Baffle Boxes- Second Generation | Completed | 2008 | 518 | 106 | SIRL | 144 | Not provided | Not provided | Florida Legislature | Not provided | N/A | Structural | 2016 | Central Indian River Lagoon | Not provided | Not provided | Not provided | TN 19.05% TA & TP 15.5% TA | yes
City of Vero Beach | Central IRL | B | IR12-21 | 0.56 | 0.48 | 0.0027154 | 10.6093 | 1.4224 | 0.028809 | 0.0038623 | 1410 | Retail Sales and Services | FDOT4-32 | FDOT District 4 | City of Vero Beach | FM# 403596-1: SR 60 Resurfacing (23rd Street Outfall) | Resurfacing SR 60 from 21st Ave to Mockingbird Drive (23rd Street outfall). | Baffle Boxes- Second Generation | Completed | 2008 | 518 | 106 | SIRL | 144 | Not provided | Not provided | Florida Legislature | Not provided | N/A | Structural | 2016 | Central Indian River Lagoon | Not provided | Not provided | Not provided | TN 19.05% TA & TP 15.5% TA | yes
City of Vero Beach | Central IRL | B | IR12-21 | 0.56 | 0.48 | 0.00031038 | 10.0528 | 1.4794 | 0.0031202 | 0.00045917 | 1200 | Residential, Medium Density-Two-five dwellingunits per acre | FDOT4-32 | FDOT District 4 | City of Vero Beach | FM# 403596-1: SR 60 Resurfacing (23rd Street Outfall) | Resurfacing SR 60 from 21st Ave to Mockingbird Drive (23rd Street outfall). | Baffle Boxes- Second Generation | Completed | 2008 | 518 | 106 | SIRL | 144 | Not provided | Not provided | Florida Legislature | Not provided | N/A | Structural | 2016 | Central Indian River Lagoon | Not provided | Not provided | Not provided | TN 19.05% TA & TP 15.5% TA | yes
City of Vero Beach | Central IRL | B | IR12-21 | 0.56 | 0.48 | 0.012409 | 10.0528 | 1.4794 | 0.12474 | 0.018358 | 1210 | Fixed Single Family Units | FDOT4-32 | FDOT District 4 | City of Vero Beach | FM# 403596-1: SR 60 Resurfacing (23rd Street Outfall) | Resurfacing SR 60 from 21st Ave to Mockingbird Drive (23rd Street outfall). | Baffle Boxes- Second Generation | Completed | 2008 | 518 | 106 | SIRL | 144 | Not provided | Not provided | Florida Legislature | Not provided | N/A | Structural | 2016 | Central Indian River Lagoon | Not provided | Not provided | Not provided | TN 19.05% TA & TP 15.5% TA | yes
City of Vero Beach | Central IRL | B | IR12-21 | 0.56 | 0.48 | 0.062718 | 11.7767 | 1.5564 | 0.73861 | 0.097615 | 1400 | Commercial and Services | FDOT4-32 | FDOT District 4 | City of Vero Beach | FM# 403596-1: SR 60 Resurfacing (23rd Street Outfall) | Resurfacing SR 60 from 21st Ave to Mockingbird Drive (23rd Street outfall). | Baffle Boxes- Second Generation | Completed | 2008 | 518 | 106 | SIRL | 144 | Not provided | Not provided | Florida Legislature | Not provided | N/A | Structural | 2016 | Central Indian River Lagoon | Not provided | Not provided | Not provided | TN 19.05% TA & TP 15.5% TA | yes
City of Vero Beach | Central IRL | B | IR12-21 | 0.56 | 0.48 | 0.141 | 11.7767 | 1.5564 | 1.6606 | 0.21946 | 1750 | Governmental | FDOT4-32 | FDOT District 4 | City of Vero Beach | FM# 403596-1: SR 60 Resurfacing (23rd Street Outfall) | Resurfacing SR 60 from 21st Ave to Mockingbird Drive (23rd Street outfall). | Baffle Boxes- Second Generation | Completed | 2008 | 518 | 106 | SIRL | 144 | Not provided | Not provided | Florida Legislature | Not provided | N/A | Structural | 2016 | Central Indian River Lagoon | Not provided | Not provided | Not provided | TN 19.05% TA & TP 15.5% TA | yes
City of Vero Beach | Central IRL | B | IR12-21 | 0.56 | 0.48 | 0.011121 | 11.7767 | 1.5564 | 0.13097 | 0.017309 | 1430 | Professional Services | FDOT4-32 | FDOT District 4 | City of Vero Beach | FM# 403596-1: SR 60 Resurfacing (23rd Street Outfall) | Resurfacing SR 60 from 21st Ave to Mockingbird Drive (23rd Street outfall). | Baffle Boxes- Second Generation | Completed | 2008 | 518 | 106 | SIRL | 144 | Not provided | Not provided | Florida Legislature | Not provided | N/A | Structural | 2016 | Central Indian River Lagoon | Not provided | Not provided | Not provided | TN 19.05% TA & TP 15.5% TA | yes
City of Vero Beach | Central IRL | B | IR12-21 | 0.56 | 0.48 | 0.0099866 | 11.7767 | 1.5564 | 0.11761 | 0.015543 | 1450 | Tourist Services | FDOT4-32 | FDOT District 4 | City of Vero Beach | FM# 403596-1: SR 60 Resurfacing (23rd Street Outfall) | Resurfacing SR 60 from 21st Ave to Mockingbird Drive (23rd Street outfall). | Baffle Boxes- Second Generation | Completed | 2008 | 518 | 106 | SIRL | 144 | Not provided | Not provided | Florida Legislature | Not provided | N/A | Structural | 2016 | Central Indian River Lagoon | Not provided | Not provided | Not provided | TN 19.05% TA & TP 15.5% TA | yes
City of Vero Beach | Central IRL | B | IR12-21 | 0.56 | 0.48 | 0.26683 | 11.7767 | 1.5564 | 3.1424 | 0.4153 | 1410 | Retail Sales and Services | FDOT4-32 | FDOT District 4 | City of Vero Beach | FM# 403596-1: SR 60 Resurfacing (23rd Street Outfall) | Resurfacing SR 60 from 21st Ave to Mockingbird Drive (23rd Street outfall). | Baffle Boxes- Second Generation | Completed | 2008 | 518 | 106 | SIRL | 144 | Not provided | Not provided | Florida Legislature | Not provided | N/A | Structural | 2016 | Central Indian River Lagoon | Not provided | Not provided | Not provided | TN 19.05% TA & TP 15.5% TA | yes
City of Vero Beach | Central IRL | B | IR12-21 | 0.56 | 0.48 | 0.06983 | 10.3416 | 1.3592 | 0.72215 | 0.094916 | 1400 | Commercial and Services | FDOT4-32 | FDOT District 4 | City of Vero Beach | FM# 403596-1: SR 60 Resurfacing (23rd Street Outfall) | Resurfacing SR 60 from 21st Ave to Mockingbird Drive (23rd Street outfall). | Baffle Boxes- Second Generation | Completed | 2008 | 518 | 106 | SIRL | 144 | Not provided | Not provided | Florida Legislature | Not provided | N/A | Structural | 2016 | Central Indian River Lagoon | Not provided | Not provided | Not provided | TN 19.05% TA & TP 15.5% TA | yes
City of Vero Beach | Central IRL | B | IR12-21 | 0.56 | 0.48 | 0.028707 | 10.3416 | 1.3592 | 0.29688 | 0.03902 | 8140 | Roads and Highways | FDOT4-32 | FDOT District 4 | City of Vero Beach | FM# 403596-1: SR 60 Resurfacing (23rd Street Outfall) | Resurfacing SR 60 from 21st Ave to Mockingbird Drive (23rd Street outfall). | Baffle Boxes- Second Generation | Completed | 2008 | 518 | 106 | SIRL | 144 | Not provided | Not provided | Florida Legislature | Not provided | N/A | Structural | 2016 | Central Indian River Lagoon | Not provided | Not provided | Not provided | TN 19.05% TA & TP 15.5% TA | yes
City of Vero Beach | Central IRL | B | IR12-21 | 0.56 | 0.48 | 0.058749 | 10.0775 | 1.3371 | 0.59205 | 0.078553 | 1400 | Commercial and Services | FDOT4-32 | FDOT District 4 | City of Vero Beach | FM# 403596-1: SR 60 Resurfacing (23rd Street Outfall) | Resurfacing SR 60 from 21st Ave to Mockingbird Drive (23rd Street outfall). | Baffle Boxes- Second Generation | Completed | 2008 | 518 | 106 | SIRL | 144 | Not provided | Not provided | Florida Legislature | Not provided | N/A | Structural | 2016 | Central Indian River Lagoon | Not provided | Not provided | Not provided | TN 19.05% TA & TP 15.5% TA | yes
City of Vero Beach | Central IRL | B | IR12-21 | 0.56 | 0.48 | 0.40789 | 10.0775 | 1.3371 | 4.1105 | 0.54538 | 1750 | Governmental | FDOT4-32 | FDOT District 4 | City of Vero Beach | FM# 403596-1: SR 60 Resurfacing (23rd Street Outfall) | Resurfacing SR 60 from 21st Ave to Mockingbird Drive (23rd Street outfall). | Baffle Boxes- Second Generation | Completed | 2008 | 518 | 106 | SIRL | 144 | Not provided | Not provided | Florida Legislature | Not provided | N/A | Structural | 2016 | Central Indian River Lagoon | Not provided | Not provided | Not provided | TN 19.05% TA & TP 15.5% TA | yes
City of Vero Beach | Central IRL | B | IR12-21 | 0.56 | 0.48 | 0.012249 | 10.0775 | 1.3371 | 0.12344 | 0.016378 | 1410 | Retail Sales and Services | FDOT4-32 | FDOT District 4 | City of Vero Beach | FM# 403596-1: SR 60 Resurfacing (23rd Street Outfall) | Resurfacing SR 60 from 21st Ave to Mockingbird Drive (23rd Street outfall). | Baffle Boxes- Second Generation | Completed | 2008 | 518 | 106 | SIRL | 144 | Not provided | Not provided | Florida Legislature | Not provided | N/A | Structural | 2016 | Central Indian River Lagoon | Not provided | Not provided | Not provided | TN 19.05% TA & TP 15.5% TA | yes
City of Vero Beach | Central IRL | B | IR12-21 | 0.56 | 0.48 | 0.011802 | 10.0775 | 1.3371 | 0.11893 | 0.01578 | 1430 | Professional Services | FDOT4-32 | FDOT District 4 | City of Vero Beach | FM# 403596-1: SR 60 Resurfacing (23rd Street Outfall) | Resurfacing SR 60 from 21st Ave to Mockingbird Drive (23rd Street outfall). | Baffle Boxes- Second Generation | Completed | 2008 | 518 | 106 | SIRL | 144 | Not provided | Not provided | Florida Legislature | Not provided | N/A | Structural | 2016 | Central Indian River Lagoon | Not provided | Not provided | Not provided | TN 19.05% TA & TP 15.5% TA | yes
City of Vero Beach | Central IRL | B | IR12-21 | 0.56 | 0.48 | 0.014476 | 10.0775 | 1.3371 | 0.14588 | 0.019356 | 1450 | Tourist Services | FDOT4-32 | FDOT District 4 | City of Vero Beach | FM# 403596-1: SR 60 Resurfacing (23rd Street Outfall) | Resurfacing SR 60 from 21st Ave to Mockingbird Drive (23rd Street outfall). | Baffle Boxes- Second Generation | Completed | 2008 | 518 | 106 | SIRL | 144 | Not provided | Not provided | Florida Legislature | Not provided | N/A | Structural | 2016 | Central Indian River Lagoon | Not provided | Not provided | Not provided | TN 19.05% TA & TP 15.5% TA | yes
City of Vero Beach | Central IRL | B | IR12-21 | 0.56 | 0.48 | 0.21183 | 10.2592 | 1.3614 | 2.1732 | 0.28839 | 1400 | Commercial and Services | FDOT4-32 | FDOT District 4 | City of Vero Beach | FM# 403596-1: SR 60 Resurfacing (23rd Street Outfall) | Resurfacing SR 60 from 21st Ave to Mockingbird Drive (23rd Street outfall). | Baffle Boxes- Second Generation | Completed | 2008 | 518 | 106 | SIRL | 144 | Not provided | Not provided | Florida Legislature | Not provided | N/A | Structural | 2016 | Central Indian River Lagoon | Not provided | Not provided | Not provided | TN 19.05% TA & TP 15.5% TA | yes
City of Vero Beach | Central IRL | B | IR12-21 | 0.56 | 0.48 | 0.021206 | 10.2592 | 1.3614 | 0.21756 | 0.02887 | 1410 | Retail Sales and Services | FDOT4-32 | FDOT District 4 | City of Vero Beach | FM# 403596-1: SR 60 Resurfacing (23rd Street Outfall) | Resurfacing SR 60 from 21st Ave to Mockingbird Drive (23rd Street outfall). | Baffle Boxes- Second Generation | Completed | 2008 | 518 | 106 | SIRL | 144 | Not provided | Not provided | Florida Legislature | Not provided | N/A | Structural | 2016 | Central Indian River Lagoon | Not provided | Not provided | Not provided | TN 19.05% TA & TP 15.5% TA | yes
City of Vero Beach | Central IRL | B | IR12-21 | 0.56 | 0.48 | 0.61776 | 9.3195 | 1.2657 | 5.7572 | 0.78187 | 1430 | Professional Services | FDOT4-32 | FDOT District 4 | City of Vero Beach | FM# 403596-1: SR 60 Resurfacing (23rd Street Outfall) | Resurfacing SR 60 from 21st Ave to Mockingbird Drive (23rd Street outfall). | Baffle Boxes- Second Generation | Completed | 2008 | 518 | 106 | SIRL | 144 | Not provided | Not provided | Florida Legislature | Not provided | N/A | Structural | 2016 | Central Indian River Lagoon | Not provided | Not provided | Not provided | TN 19.05% TA & TP 15.5% TA | yes
City of Vero Beach | Central IRL | B | IR12-21 | 0.56 | 0.48 | 0.12908 | 9.1047 | 1.2627 | 1.1752 | 0.16299 | 1400 | Commercial and Services | FDOT4-32 | FDOT District 4 | City of Vero Beach | FM# 403596-1: SR 60 Resurfacing (23rd Street Outfall) | Resurfacing SR 60 from 21st Ave to Mockingbird Drive (23rd Street outfall). | Baffle Boxes- Second Generation | Completed | 2008 | 518 | 106 | SIRL | 144 | Not provided | Not provided | Florida Legislature | Not provided | N/A | Structural | 2016 | Central Indian River Lagoon | Not provided | Not provided | Not provided | TN 19.05% TA & TP 15.5% TA | yes
City of Vero Beach | Central IRL | B | IR12-21 | 0.56 | 0.48 | 0.10648 | 9.1047 | 1.2627 | 0.96946 | 0.13446 | 8140 | Roads and Highways | FDOT4-32 | FDOT District 4 | City of Vero Beach | FM# 403596-1: SR 60 Resurfacing (23rd Street Outfall) | Resurfacing SR 60 from 21st Ave to Mockingbird Drive (23rd Street outfall). | Baffle Boxes- Second Generation | Completed | 2008 | 518 | 106 | SIRL | 144 | Not provided | Not provided | Florida Legislature | Not provided | N/A | Structural | 2016 | Central Indian River Lagoon | Not provided | Not provided | Not provided | TN 19.05% TA & TP 15.5% TA | yes
City of Vero Beach | Central IRL | B | IR12-21 | 0.56 | 0.48 | 0.071473 | 9.1047 | 1.2627 | 0.65073 | 0.090252 | 1430 | Professional Services | FDOT4-32 | FDOT District 4 | City of Vero Beach | FM# 403596-1: SR 60 Resurfacing (23rd Street Outfall) | Resurfacing SR 60 from 21st Ave to Mockingbird Drive (23rd Street outfall). | Baffle Boxes- Second Generation | Completed | 2008 | 518 | 106 | SIRL | 144 | Not provided | Not provided | Florida Legislature | Not provided | N/A | Structural | 2016 | Central Indian River Lagoon | Not provided | Not provided | Not provided | TN 19.05% TA & TP 15.5% TA | yes
City of Vero Beach | Central IRL | B | IR12-21 | 0.56 | 0.48 | 0.19769 | 9.1047 | 1.2627 | 1.7999 | 0.24963 | 8300 | Utilities | FDOT4-32 | FDOT District 4 | City of Vero Beach | FM# 403596-1: SR 60 Resurfacing (23rd Street Outfall) | Resurfacing SR 60 from 21st Ave to Mockingbird Drive (23rd Street outfall). | Baffle Boxes- Second Generation | Completed | 2008 | 518 | 106 | SIRL | 144 | Not provided | Not provided | Florida Legislature | Not provided | N/A | Structural | 2016 | Central Indian River Lagoon | Not provided | Not provided | Not provided | TN 19.05% TA & TP 15.5% TA | yes
City of Vero Beach | Central IRL | B | IR12-21 | 0.56 | 0.48 | 0.01751 | 12.5333 | 1.6552 | 0.21945 | 0.028982 | 1400 | Commercial and Services | FDOT4-32 | FDOT District 4 | City of Vero Beach | FM# 403596-1: SR 60 Resurfacing (23rd Street Outfall) | Resurfacing SR 60 from 21st Ave to Mockingbird Drive (23rd Street outfall). | Baffle Boxes- Second Generation | Completed | 2008 | 518 | 106 | SIRL | 144 | Not provided | Not provided | Florida Legislature | Not provided | N/A | Structural | 2016 | Central Indian River Lagoon | Not provided | Not provided | Not provided | TN 19.05% TA & TP 15.5% TA | yes
City of Vero Beach | Central IRL | B | IR12-21 | 0.56 | 0.48 | 0.11435 | 12.5333 | 1.6552 | 1.4332 | 0.18927 | 1410 | Retail Sales and Services | FDOT4-32 | FDOT District 4 | City of Vero Beach | FM# 403596-1: SR 60 Resurfacing (23rd Street Outfall) | Resurfacing SR 60 from 21st Ave to Mockingbird Drive (23rd Street outfall). | Baffle Boxes- Second Generation | Completed | 2008 | 518 | 106 | SIRL | 144 | Not provided | Not provided | Florida Legislature | Not provided | N/A | Structural | 2016 | Central Indian River Lagoon | Not provided | Not provided | Not provided | TN 19.05% TA & TP 15.5% TA | yes
City of Vero Beach | Central IRL | B | IR12-21 | 0.56 | 0.48 | 0.096638 | 12.5333 | 1.6552 | 1.2112 | 0.15995 | 1430 | Professional Services | FDOT4-32 | FDOT District 4 | City of Vero Beach | FM# 403596-1: SR 60 Resurfacing (23rd Street Outfall) | Resurfacing SR 60 from 21st Ave to Mockingbird Drive (23rd Street outfall). | Baffle Boxes- Second Generation | Completed | 2008 | 518 | 106 | SIRL | 144 | Not provided | Not provided | Florida Legislature | Not provided | N/A | Structural | 2016 | Central Indian River Lagoon | Not provided | Not provided | Not provided | TN 19.05% TA & TP 15.5% TA | yes
City of Vero Beach | Central IRL | B | IR12-21 | 0.56 | 0.48 | 0.1587 | 12.5333 | 1.6552 | 1.9891 | 0.26268 | 1450 | Tourist Services | FDOT4-32 | FDOT District 4 | City of Vero Beach | FM# 403596-1: SR 60 Resurfacing (23rd Street Outfall) | Resurfacing SR 60 from 21st Ave to Mockingbird Drive (23rd Street outfall). | Baffle Boxes- Second Generation | Completed | 2008 | 518 | 106 | SIRL | 144 | Not provided | Not provided | Florida Legislature | Not provided | N/A | Structural | 2016 | Central Indian River Lagoon | Not provided | Not provided | Not provided | TN 19.05% TA & TP 15.5% TA | yes
City of Vero Beach | Central IRL | B | IR12-21 | 0.56 | 0.48 | 0.15787 | 10.1629 | 1.3682 | 1.6044 | 0.216 | 1400 | Commercial and Services | FDOT4-32 | FDOT District 4 | City of Vero Beach | FM# 403596-1: SR 60 Resurfacing (23rd Street Outfall) | Resurfacing SR 60 from 21st Ave to Mockingbird Drive (23rd Street outfall). | Baffle Boxes- Second Generation | Completed | 2008 | 518 | 106 | SIRL | 144 | Not provided | Not provided | Florida Legislature | Not provided | N/A | Structural | 2016 | Central Indian River Lagoon | Not provided | Not provided | Not provided | TN 19.05% TA & TP 15.5% TA | yes
City of Vero Beach | Central IRL | B | IR12-21 | 0.56 | 0.48 | 0.095683 | 10.1629 | 1.3682 | 0.97241 | 0.13092 | 1410 | Retail Sales and Services | FDOT4-32 | FDOT District 4 | City of Vero Beach | FM# 403596-1: SR 60 Resurfacing (23rd Street Outfall) | Resurfacing SR 60 from 21st Ave to Mockingbird Drive (23rd Street outfall). | Baffle Boxes- Second Generation | Completed | 2008 | 518 | 106 | SIRL | 144 | Not provided | Not provided | Florida Legislature | Not provided | N/A | Structural | 2016 | Central Indian River Lagoon | Not provided | Not provided | Not provided | TN 19.05% TA & TP 15.5% TA | yes
City of Vero Beach | Central IRL | B | IR12-21 | 0.56 | 0.48 | 0.019831 | 10.1629 | 1.3682 | 0.20154 | 0.027134 | 1410 | Retail Sales and Services | FDOT4-32 | FDOT District 4 | City of Vero Beach | FM# 403596-1: SR 60 Resurfacing (23rd Street Outfall) | Resurfacing SR 60 from 21st Ave to Mockingbird Drive (23rd Street outfall). | Baffle Boxes- Second Generation | Completed | 2008 | 518 | 106 | SIRL | 144 | Not provided | Not provided | Florida Legislature | Not provided | N/A | Structural | 2016 | Central Indian River Lagoon | Not provided | Not provided | Not provided | TN 19.05% TA & TP 15.5% TA | yes
City of Vero Beach | Central IRL | B | IR12-21 | 0.56 | 0.48 | 0.14644 | 10.1629 | 1.3682 | 1.4883 | 0.20037 | 1410 | Retail Sales and Services | FDOT4-32 | FDOT District 4 | City of Vero Beach | FM# 403596-1: SR 60 Resurfacing (23rd Street Outfall) | Resurfacing SR 60 from 21st Ave to Mockingbird Drive (23rd Street outfall). | Baffle Boxes- Second Generation | Completed | 2008 | 518 | 106 | SIRL | 144 | Not provided | Not provided | Florida Legislature | Not provided | N/A | Structural | 2016 | Central Indian River Lagoon | Not provided | Not provided | Not provided | TN 19.05% TA & TP 15.5% TA | yes
City of Vero Beach | Central IRL | B | IR12-21 | 0.56 | 0.48 | 0.13068 | 10.1629 | 1.3682 | 1.3281 | 0.1788 | 1410 | Retail Sales and Services | FDOT4-32 | FDOT District 4 | City of Vero Beach | FM# 403596-1: SR 60 Resurfacing (23rd Street Outfall) | Resurfacing SR 60 from 21st Ave to Mockingbird Drive (23rd Street outfall). | Baffle Boxes- Second Generation | Completed | 2008 | 518 | 106 | SIRL | 144 | Not provided | Not provided | Florida Legislature | Not provided | N/A | Structural | 2016 | Central Indian River Lagoon | Not provided | Not provided | Not provided | TN 19.05% TA & TP 15.5% TA | yes
City of Vero Beach | Central IRL | B | IR12-21 | 0.56 | 0.48 | 0.067256 | 10.1629 | 1.3682 | 0.68351 | 0.092022 | 1430 | Professional Services | FDOT4-32 | FDOT District 4 | City of Vero Beach | FM# 403596-1: SR 60 Resurfacing (23rd Street Outfall) | Resurfacing SR 60 from 21st Ave to Mockingbird Drive (23rd Street outfall). | Baffle Boxes- Second Generation | Completed | 2008 | 518 | 106 | SIRL | 144 | Not provided | Not provided | Florida Legislature | Not provided | N/A | Structural | 2016 | Central Indian River Lagoon | Not provided | Not provided | Not provided | TN 19.05% TA & TP 15.5% TA | yes
City of Vero Beach | Central IRL | B | IR12-21 | 0.56 | 0.48 | 0.15749 | 10.1166 | 1.3625 | 1.5932 | 0.21458 | 1400 | Commercial and Services | FDOT4-32 | FDOT District 4 | City of Vero Beach | FM# 403596-1: SR 60 Resurfacing (23rd Street Outfall) | Resurfacing SR 60 from 21st Ave to Mockingbird Drive (23rd Street outfall). | Baffle Boxes- Second Generation | Completed | 2008 | 518 | 106 | SIRL | 144 | Not provided | Not provided | Florida Legislature | Not provided | N/A | Structural | 2016 | Central Indian River Lagoon | Not provided | Not provided | Not provided | TN 19.05% TA & TP 15.5% TA | yes
City of Vero Beach | Central IRL | B | IR12-21 | 0.56 | 0.48 | 0.46028 | 10.1166 | 1.3625 | 4.6565 | 0.62714 | 1430 | Professional Services | FDOT4-32 | FDOT District 4 | City of Vero Beach | FM# 403596-1: SR 60 Resurfacing (23rd Street Outfall) | Resurfacing SR 60 from 21st Ave to Mockingbird Drive (23rd Street outfall). | Baffle Boxes- Second Generation | Completed | 2008 | 518 | 106 | SIRL | 144 | Not provided | Not provided | Florida Legislature | Not provided | N/A | Structural | 2016 | Central Indian River Lagoon | Not provided | Not provided | Not provided | TN 19.05% TA & TP 15.5% TA | yes
City of Vero Beach | Central IRL | B | IR12-21 | 0.56 | 0.48 | 0.045749 | 12.3977 | 1.6387 | 0.56719 | 0.07497 | 1410 | Retail Sales and Services | FDOT4-32 | FDOT District 4 | City of Vero Beach | FM# 403596-1: SR 60 Resurfacing (23rd Street Outfall) | Resurfacing SR 60 from 21st Ave to Mockingbird Drive (23rd Street outfall). | Baffle Boxes- Second Generation | Completed | 2008 | 518 | 106 | SIRL | 144 | Not provided | Not provided | Florida Legislature | Not provided | N/A | Structural | 2016 | Central Indian River Lagoon | Not provided | Not provided | Not provided | TN 19.05% TA & TP 15.5% TA | yes
City of Vero Beach | Central IRL | B | IR12-21 | 0.56 | 0.48 | 0.31482 | 12.3977 | 1.6387 | 3.903 | 0.51589 | 1430 | Professional Services | FDOT4-32 | FDOT District 4 | City of Vero Beach | FM# 403596-1: SR 60 Resurfacing (23rd Street Outfall) | Resurfacing SR 60 from 21st Ave to Mockingbird Drive (23rd Street outfall). | Baffle Boxes- Second Generation | Completed | 2008 | 518 | 106 | SIRL | 144 | Not provided | Not provided | Florida Legislature | Not provided | N/A | Structural | 2016 | Central Indian River Lagoon | Not provided | Not provided | Not provided | TN 19.05% TA & TP 15.5% TA | yes
City of Vero Beach | Central IRL | B | IR12-21 | 0.56 | 0.48 | 0.0016864 | 12.3977 | 1.6387 | 0.020907 | 0.0027635 | 1430 | Professional Services | FDOT4-32 | FDOT District 4 | City of Vero Beach | FM# 403596-1: SR 60 Resurfacing (23rd Street Outfall) | Resurfacing SR 60 from 21st Ave to Mockingbird Drive (23rd Street outfall). | Baffle Boxes- Second Generation | Completed | 2008 | 518 | 106 | SIRL | 144 | Not provided | Not provided | Florida Legislature | Not provided | N/A | Structural | 2016 | Central Indian River Lagoon | Not provided | Not provided | Not provided | TN 19.05% TA & TP 15.5% TA | yes
City of Vero Beach | Central IRL | B | IR12-21 | 0.56 | 0.48 | 0.18629 | 11.8537 | 2.2305 | 2.2082 | 0.41553 | 1300 | Residential, High Density | FDOT4-32 | FDOT District 4 | City of Vero Beach | FM# 403596-1: SR 60 Resurfacing (23rd Street Outfall) | Resurfacing SR 60 from 21st Ave to Mockingbird Drive (23rd Street outfall). | Baffle Boxes- Second Generation | Completed | 2008 | 518 | 106 | SIRL | 144 | Not provided | Not provided | Florida Legislature | Not provided | N/A | Structural | 2016 | Central Indian River Lagoon | Not provided | Not provided | Not provided | TN 19.05% TA & TP 15.5% TA | yes
City of Vero Beach | Central IRL | B | IR12-21 | 0.56 | 0.48 | 0.044762 | 11.8537 | 2.2305 | 0.5306 | 0.099844 | 1400 | Commercial and Services | FDOT4-32 | FDOT District 4 | City of Vero Beach | FM# 403596-1: SR 60 Resurfacing (23rd Street Outfall) | Resurfacing SR 60 from 21st Ave to Mockingbird Drive (23rd Street outfall). | Baffle Boxes- Second Generation | Completed | 2008 | 518 | 106 | SIRL | 144 | Not provided | Not provided | Florida Legislature | Not provided | N/A | Structural | 2016 | Central Indian River Lagoon | Not provided | Not provided | Not provided | TN 19.05% TA & TP 15.5% TA | yes
City of Vero Beach | Central IRL | B | IR12-21 | 0.56 | 0.48 | 0.13767 | 11.8537 | 2.2305 | 1.6319 | 0.30707 | 1340 | Residential, High density; Multiple Dwelling Units, High Rise <Three stories or more> | FDOT4-32 | FDOT District 4 | City of Vero Beach | FM# 403596-1: SR 60 Resurfacing (23rd Street Outfall) | Resurfacing SR 60 from 21st Ave to Mockingbird Drive (23rd Street outfall). | Baffle Boxes- Second Generation | Completed | 2008 | 518 | 106 | SIRL | 144 | Not provided | Not provided | Florida Legislature | Not provided | N/A | Structural | 2016 | Central Indian River Lagoon | Not provided | Not provided | Not provided | TN 19.05% TA & TP 15.5% TA | yes
City of Vero Beach | Central IRL | B | IR12-21 | 0.56 | 0.48 | 0.1305 | 11.8537 | 2.2305 | 1.5469 | 0.29108 | 1340 | Residential, High density; Multiple Dwelling Units, High Rise <Three stories or more> | FDOT4-32 | FDOT District 4 | City of Vero Beach | FM# 403596-1: SR 60 Resurfacing (23rd Street Outfall) | Resurfacing SR 60 from 21st Ave to Mockingbird Drive (23rd Street outfall). | Baffle Boxes- Second Generation | Completed | 2008 | 518 | 106 | SIRL | 144 | Not provided | Not provided | Florida Legislature | Not provided | N/A | Structural | 2016 | Central Indian River Lagoon | Not provided | Not provided | Not provided | TN 19.05% TA & TP 15.5% TA | yes
City of Vero Beach | Central IRL | B | IR12-21 | 0.56 | 0.48 | 0.11855 | 11.8537 | 2.2305 | 1.4052 | 0.26443 | 1340 | Residential, High density; Multiple Dwelling Units, High Rise <Three stories or more> | FDOT4-32 | FDOT District 4 | City of Vero Beach | FM# 403596-1: SR 60 Resurfacing (23rd Street Outfall) | Resurfacing SR 60 from 21st Ave to Mockingbird Drive (23rd Street outfall). | Baffle Boxes- Second Generation | Completed | 2008 | 518 | 106 | SIRL | 144 | Not provided | Not provided | Florida Legislature | Not provided | N/A | Structural | 2016 | Central Indian River Lagoon | Not provided | Not provided | Not provided | TN 19.05% TA & TP 15.5% TA | yes
City of Vero Beach | Central IRL | B | IR12-21 | 0.56 | 0.48 | 0.00077259 | 11.7971 | 2.1619 | 0.0091143 | 0.0016703 | 1400 | Commercial and Services | FDOT4-32 | FDOT District 4 | City of Vero Beach | FM# 403596-1: SR 60 Resurfacing (23rd Street Outfall) | Resurfacing SR 60 from 21st Ave to Mockingbird Drive (23rd Street outfall). | Baffle Boxes- Second Generation | Completed | 2008 | 518 | 106 | SIRL | 144 | Not provided | Not provided | Florida Legislature | Not provided | N/A | Structural | 2016 | Central Indian River Lagoon | Not provided | Not provided | Not provided | TN 19.05% TA & TP 15.5% TA | yes
City of Vero Beach | Central IRL | B | IR12-21 | 0.56 | 0.48 | 0.53025 | 11.7971 | 2.1619 | 6.2554 | 1.1463 | 1340 | Residential, High density; Multiple Dwelling Units, High Rise <Three stories or more> | FDOT4-32 | FDOT District 4 | City of Vero Beach | FM# 403596-1: SR 60 Resurfacing (23rd Street Outfall) | Resurfacing SR 60 from 21st Ave to Mockingbird Drive (23rd Street outfall). | Baffle Boxes- Second Generation | Completed | 2008 | 518 | 106 | SIRL | 144 | Not provided | Not provided | Florida Legislature | Not provided | N/A | Structural | 2016 | Central Indian River Lagoon | Not provided | Not provided | Not provided | TN 19.05% TA & TP 15.5% TA | yes
City of Vero Beach | Central IRL | B | IR12-21 | 0.56 | 0.48 | 0.24105 | 12.5333 | 1.6552 | 3.0212 | 0.39899 | 1400 | Commercial and Services | FDOT4-32 | FDOT District 4 | City of Vero Beach | FM# 403596-1: SR 60 Resurfacing (23rd Street Outfall) | Resurfacing SR 60 from 21st Ave to Mockingbird Drive (23rd Street outfall). | Baffle Boxes- Second Generation | Completed | 2008 | 518 | 106 | SIRL | 144 | Not provided | Not provided | Florida Legislature | Not provided | N/A | Structural | 2016 | Central Indian River Lagoon | Not provided | Not provided | Not provided | TN 19.05% TA & TP 15.5% TA | yes
City of Vero Beach | Central IRL | B | IR12-21 | 0.56 | 0.48 | 0.041344 | 12.5333 | 1.6552 | 0.51818 | 0.068432 | 1430 | Professional Services | FDOT4-32 | FDOT District 4 | City of Vero Beach | FM# 403596-1: SR 60 Resurfacing (23rd Street Outfall) | Resurfacing SR 60 from 21st Ave to Mockingbird Drive (23rd Street outfall). | Baffle Boxes- Second Generation | Completed | 2008 | 518 | 106 | SIRL | 144 | Not provided | Not provided | Florida Legislature | Not provided | N/A | Structural | 2016 | Central Indian River Lagoon | Not provided | Not provided | Not provided | TN 19.05% TA & TP 15.5% TA | yes
City of Vero Beach | Central IRL | B | IR12-21 | 0.56 | 0.48 | 0.082893 | 12.5333 | 1.6552 | 1.0389 | 0.1372 | 1410 | Retail Sales and Services | FDOT4-32 | FDOT District 4 | City of Vero Beach | FM# 403596-1: SR 60 Resurfacing (23rd Street Outfall) | Resurfacing SR 60 from 21st Ave to Mockingbird Drive (23rd Street outfall). | Baffle Boxes- Second Generation | Completed | 2008 | 518 | 106 | SIRL | 144 | Not provided | Not provided | Florida Legislature | Not provided | N/A | Structural | 2016 | Central Indian River Lagoon | Not provided | Not provided | Not provided | TN 19.05% TA & TP 15.5% TA | yes
City of Vero Beach | Central IRL | B | IR12-21 | 0.56 | 0.48 | 0.21881 | 12.5333 | 1.6552 | 2.7424 | 0.36218 | 1430 | Professional Services | FDOT4-32 | FDOT District 4 | City of Vero Beach | FM# 403596-1: SR 60 Resurfacing (23rd Street Outfall) | Resurfacing SR 60 from 21st Ave to Mockingbird Drive (23rd Street outfall). | Baffle Boxes- Second Generation | Completed | 2008 | 518 | 106 | SIRL | 144 | Not provided | Not provided | Florida Legislature | Not provided | N/A | Structural | 2016 | Central Indian River Lagoon | Not provided | Not provided | Not provided | TN 19.05% TA & TP 15.5% TA | yes
City of Vero Beach | Central IRL | B | IR12-21 | 0.56 | 0.48 | 0.40966 | 11.4842 | 1.5282 | 4.7046 | 0.62606 | 1400 | Commercial and Services | FDOT4-32 | FDOT District 4 | City of Vero Beach | FM# 403596-1: SR 60 Resurfacing (23rd Street Outfall) | Resurfacing SR 60 from 21st Ave to Mockingbird Drive (23rd Street outfall). | Baffle Boxes- Second Generation | Completed | 2008 | 518 | 106 | SIRL | 144 | Not provided | Not provided | Florida Legislature | Not provided | N/A | Structural | 2016 | Central Indian River Lagoon | Not provided | Not provided | Not provided | TN 19.05% TA & TP 15.5% TA | yes
City of Vero Beach | Central IRL | B | IR12-21 | 0.56 | 0.48 | 0.0076218 | 11.4842 | 1.5282 | 0.087531 | 0.011648 | 1410 | Retail Sales and Services | FDOT4-32 | FDOT District 4 | City of Vero Beach | FM# 403596-1: SR 60 Resurfacing (23rd Street Outfall) | Resurfacing SR 60 from 21st Ave to Mockingbird Drive (23rd Street outfall). | Baffle Boxes- Second Generation | Completed | 2008 | 518 | 106 | SIRL | 144 | Not provided | Not provided | Florida Legislature | Not provided | N/A | Structural | 2016 | Central Indian River Lagoon | Not provided | Not provided | Not provided | TN 19.05% TA & TP 15.5% TA | yes
City of Vero Beach | Central IRL | B | IR12-21 | 0.56 | 0.48 | 0.20048 | 11.4842 | 1.5282 | 2.3024 | 0.30638 | 1430 | Professional Services | FDOT4-32 | FDOT District 4 | City of Vero Beach | FM# 403596-1: SR 60 Resurfacing (23rd Street Outfall) | Resurfacing SR 60 from 21st Ave to Mockingbird Drive (23rd Street outfall). | Baffle Boxes- Second Generation | Completed | 2008 | 518 | 106 | SIRL | 144 | Not provided | Not provided | Florida Legislature | Not provided | N/A | Structural | 2016 | Central Indian River Lagoon | Not provided | Not provided | Not provided | TN 19.05% TA & TP 15.5% TA | yes
City of Vero Beach | Central IRL | B | IR12-21 | 0.56 | 0.48 | 2.3585e-06 | 10.7042 | 1.434 | 2.5246e-05 | 3.3821e-06 | 1400 | Commercial and Services | FDOT4-32 | FDOT District 4 | City of Vero Beach | FM# 403596-1: SR 60 Resurfacing (23rd Street Outfall) | Resurfacing SR 60 from 21st Ave to Mockingbird Drive (23rd Street outfall). | Baffle Boxes- Second Generation | Completed | 2008 | 518 | 106 | SIRL | 144 | Not provided | Not provided | Florida Legislature | Not provided | N/A | Structural | 2016 | Central Indian River Lagoon | Not provided | Not provided | Not provided | TN 19.05% TA & TP 15.5% TA | yes
City of Vero Beach | Central IRL | B | IR12-21 | 0.56 | 0.48 | 0.0084787 | 10.7042 | 1.434 | 0.090758 | 0.012159 | 1410 | Retail Sales and Services | FDOT4-32 | FDOT District 4 | City of Vero Beach | FM# 403596-1: SR 60 Resurfacing (23rd Street Outfall) | Resurfacing SR 60 from 21st Ave to Mockingbird Drive (23rd Street outfall). | Baffle Boxes- Second Generation | Completed | 2008 | 518 | 106 | SIRL | 144 | Not provided | Not provided | Florida Legislature | Not provided | N/A | Structural | 2016 | Central Indian River Lagoon | Not provided | Not provided | Not provided | TN 19.05% TA & TP 15.5% TA | yes
City of Vero Beach | Central IRL | B | IR12-21 | 0.56 | 0.48 | 0.42974 | 9.3164 | 1.2652 | 4.0036 | 0.54372 | 1430 | Professional Services | FDOT4-32 | FDOT District 4 | City of Vero Beach | FM# 403596-1: SR 60 Resurfacing (23rd Street Outfall) | Resurfacing SR 60 from 21st Ave to Mockingbird Drive (23rd Street outfall). | Baffle Boxes- Second Generation | Completed | 2008 | 518 | 106 | SIRL | 144 | Not provided | Not provided | Florida Legislature | Not provided | N/A | Structural | 2016 | Central Indian River Lagoon | Not provided | Not provided | Not provided | TN 19.05% TA & TP 15.5% TA | yes
City of Vero Beach | Central IRL | B | IR12-21 | 0.56 | 0.48 | 0.18802 | 9.3164 | 1.2652 | 1.7517 | 0.2379 | 1430 | Professional Services | FDOT4-32 | FDOT District 4 | City of Vero Beach | FM# 403596-1: SR 60 Resurfacing (23rd Street Outfall) | Resurfacing SR 60 from 21st Ave to Mockingbird Drive (23rd Street outfall). | Baffle Boxes- Second Generation | Completed | 2008 | 518 | 106 | SIRL | 144 | Not provided | Not provided | Florida Legislature | Not provided | N/A | Structural | 2016 | Central Indian River Lagoon | Not provided | Not provided | Not provided | TN 19.05% TA & TP 15.5% TA | yes
City of Vero Beach | Central IRL | B | IR12-21 | 0.56 | 0.48 | 0.085999 | 12.5267 | 1.6543 | 1.0773 | 0.14227 | 1430 | Professional Services | FDOT4-32 | FDOT District 4 | City of Vero Beach | FM# 403596-1: SR 60 Resurfacing (23rd Street Outfall) | Resurfacing SR 60 from 21st Ave to Mockingbird Drive (23rd Street outfall). | Baffle Boxes- Second Generation | Completed | 2008 | 518 | 106 | SIRL | 144 | Not provided | Not provided | Florida Legislature | Not provided | N/A | Structural | 2016 | Central Indian River Lagoon | Not provided | Not provided | Not provided | TN 19.05% TA & TP 15.5% TA | yes
City of Vero Beach | Central IRL | B | IR12-21 | 0.56 | 0.48 | 0.25736 | 12.5267 | 1.6543 | 3.2239 | 0.42575 | 1430 | Professional Services | FDOT4-32 | FDOT District 4 | City of Vero Beach | FM# 403596-1: SR 60 Resurfacing (23rd Street Outfall) | Resurfacing SR 60 from 21st Ave to Mockingbird Drive (23rd Street outfall). | Baffle Boxes- Second Generation | Completed | 2008 | 518 | 106 | SIRL | 144 | Not provided | Not provided | Florida Legislature | Not provided | N/A | Structural | 2016 | Central Indian River Lagoon | Not provided | Not provided | Not provided | TN 19.05% TA & TP 15.5% TA | yes
City of Vero Beach | Central IRL | B | IR12-21 | 0.56 | 0.48 | 0.0552 | 12.5267 | 1.6543 | 0.69147 | 0.091318 | 1410 | Retail Sales and Services | FDOT4-32 | FDOT District 4 | City of Vero Beach | FM# 403596-1: SR 60 Resurfacing (23rd Street Outfall) | Resurfacing SR 60 from 21st Ave to Mockingbird Drive (23rd Street outfall). | Baffle Boxes- Second Generation | Completed | 2008 | 518 | 106 | SIRL | 144 | Not provided | Not provided | Florida Legislature | Not provided | N/A | Structural | 2016 | Central Indian River Lagoon | Not provided | Not provided | Not provided | TN 19.05% TA & TP 15.5% TA | yes
City of Vero Beach | Central IRL | B | IR12-21 | 0.56 | 0.48 | 0.0090638 | 10.7675 | 1.4418 | 0.097595 | 0.013068 | 1400 | Commercial and Services | FDOT4-32 | FDOT District 4 | City of Vero Beach | FM# 403596-1: SR 60 Resurfacing (23rd Street Outfall) | Resurfacing SR 60 from 21st Ave to Mockingbird Drive (23rd Street outfall). | Baffle Boxes- Second Generation | Completed | 2008 | 518 | 106 | SIRL | 144 | Not provided | Not provided | Florida Legislature | Not provided | N/A | Structural | 2016 | Central Indian River Lagoon | Not provided | Not provided | Not provided | TN 19.05% TA & TP 15.5% TA | yes
City of Vero Beach | Central IRL | B | IR12-21 | 0.56 | 0.48 | 0.1553 | 10.7675 | 1.4418 | 1.6722 | 0.22391 | 1410 | Retail Sales and Services | FDOT4-32 | FDOT District 4 | City of Vero Beach | FM# 403596-1: SR 60 Resurfacing (23rd Street Outfall) | Resurfacing SR 60 from 21st Ave to Mockingbird Drive (23rd Street outfall). | Baffle Boxes- Second Generation | Completed | 2008 | 518 | 106 | SIRL | 144 | Not provided | Not provided | Florida Legislature | Not provided | N/A | Structural | 2016 | Central Indian River Lagoon | Not provided | Not provided | Not provided | TN 19.05% TA & TP 15.5% TA | yes
City of Vero Beach | Central IRL | B | IR12-21 | 0.56 | 0.48 | 0.0024846 | 10.7675 | 1.4418 | 0.026752 | 0.0035822 | 1430 | Professional Services | FDOT4-32 | FDOT District 4 | City of Vero Beach | FM# 403596-1: SR 60 Resurfacing (23rd Street Outfall) | Resurfacing SR 60 from 21st Ave to Mockingbird Drive (23rd Street outfall). | Baffle Boxes- Second Generation | Completed | 2008 | 518 | 106 | SIRL | 144 | Not provided | Not provided | Florida Legislature | Not provided | N/A | Structural | 2016 | Central Indian River Lagoon | Not provided | Not provided | Not provided | TN 19.05% TA & TP 15.5% TA | yes
City of Vero Beach | Central IRL | B | IR12-21 | 0.56 | 0.48 | 0.17312 | 10.7675 | 1.4418 | 1.8641 | 0.2496 | 1430 | Professional Services | FDOT4-32 | FDOT District 4 | City of Vero Beach | FM# 403596-1: SR 60 Resurfacing (23rd Street Outfall) | Resurfacing SR 60 from 21st Ave to Mockingbird Drive (23rd Street outfall). | Baffle Boxes- Second Generation | Completed | 2008 | 518 | 106 | SIRL | 144 | Not provided | Not provided | Florida Legislature | Not provided | N/A | Structural | 2016 | Central Indian River Lagoon | Not provided | Not provided | Not provided | TN 19.05% TA & TP 15.5% TA | yes
City of Vero Beach | Central IRL | B | IR12-21 | 0.56 | 0.48 | 0.014283 | 10.7675 | 1.4418 | 0.15379 | 0.020593 | 1450 | Tourist Services | FDOT4-32 | FDOT District 4 | City of Vero Beach | FM# 403596-1: SR 60 Resurfacing (23rd Street Outfall) | Resurfacing SR 60 from 21st Ave to Mockingbird Drive (23rd Street outfall). | Baffle Boxes- Second Generation | Completed | 2008 | 518 | 106 | SIRL | 144 | Not provided | Not provided | Florida Legislature | Not provided | N/A | Structural | 2016 | Central Indian River Lagoon | Not provided | Not provided | Not provided | TN 19.05% TA & TP 15.5% TA | yes
City of Vero Beach | Central IRL | B | IR12-21 | 0.56 | 0.48 | 0.61776 | 9.3276 | 1.2668 | 5.7623 | 0.78256 | 1410 | Retail Sales and Services | FDOT4-32 | FDOT District 4 | City of Vero Beach | FM# 403596-1: SR 60 Resurfacing (23rd Street Outfall) | Resurfacing SR 60 from 21st Ave to Mockingbird Drive (23rd Street outfall). | Baffle Boxes- Second Generation | Completed | 2008 | 518 | 106 | SIRL | 144 | Not provided | Not provided | Florida Legislature | Not provided | N/A | Structural | 2016 | Central Indian River Lagoon | Not provided | Not provided | Not provided | TN 19.05% TA & TP 15.5% TA | yes
City of Vero Beach | Central IRL | B | IR12-21 | 0.56 | 0.48 | 0.073838 | 12.5333 | 1.6552 | 0.92544 | 0.12222 | 1400 | Commercial and Services | FDOT4-32 | FDOT District 4 | City of Vero Beach | FM# 403596-1: SR 60 Resurfacing (23rd Street Outfall) | Resurfacing SR 60 from 21st Ave to Mockingbird Drive (23rd Street outfall). | Baffle Boxes- Second Generation | Completed | 2008 | 518 | 106 | SIRL | 144 | Not provided | Not provided | Florida Legislature | Not provided | N/A | Structural | 2016 | Central Indian River Lagoon | Not provided | Not provided | Not provided | TN 19.05% TA & TP 15.5% TA | yes
City of Vero Beach | Central IRL | B | IR12-21 | 0.56 | 0.48 | 0.20029 | 12.5333 | 1.6552 | 2.5104 | 0.33153 | 1430 | Professional Services | FDOT4-32 | FDOT District 4 | City of Vero Beach | FM# 403596-1: SR 60 Resurfacing (23rd Street Outfall) | Resurfacing SR 60 from 21st Ave to Mockingbird Drive (23rd Street outfall). | Baffle Boxes- Second Generation | Completed | 2008 | 518 | 106 | SIRL | 144 | Not provided | Not provided | Florida Legislature | Not provided | N/A | Structural | 2016 | Central Indian River Lagoon | Not provided | Not provided | Not provided | TN 19.05% TA & TP 15.5% TA | yes
City of Vero Beach | Central IRL | B | IR12-21 | 0.56 | 0.48 | 0.12482 | 12.5333 | 1.6552 | 1.5644 | 0.2066 | 1450 | Tourist Services | FDOT4-32 | FDOT District 4 | City of Vero Beach | FM# 403596-1: SR 60 Resurfacing (23rd Street Outfall) | Resurfacing SR 60 from 21st Ave to Mockingbird Drive (23rd Street outfall). | Baffle Boxes- Second Generation | Completed | 2008 | 518 | 106 | SIRL | 144 | Not provided | Not provided | Florida Legislature | Not provided | N/A | Structural | 2016 | Central Indian River Lagoon | Not provided | Not provided | Not provided | TN 19.05% TA & TP 15.5% TA | yes
City of Vero Beach | Central IRL | B | IR12-21 | 0.56 | 0.48 | 0.003535 | 9.5759 | 1.3008 | 0.033851 | 0.0045983 | 1300 | Residential, High Density | FDOT4-32 | FDOT District 4 | City of Vero Beach | FM# 403596-1: SR 60 Resurfacing (23rd Street Outfall) | Resurfacing SR 60 from 21st Ave to Mockingbird Drive (23rd Street outfall). | Baffle Boxes- Second Generation | Completed | 2008 | 518 | 106 | SIRL | 144 | Not provided | Not provided | Florida Legislature | Not provided | N/A | Structural | 2016 | Central Indian River Lagoon | Not provided | Not provided | Not provided | TN 19.05% TA & TP 15.5% TA | yes
City of Vero Beach | Central IRL | B | IR12-21 | 0.56 | 0.48 | 0.043426 | 9.5759 | 1.3008 | 0.41584 | 0.056487 | 1400 | Commercial and Services | FDOT4-32 | FDOT District 4 | City of Vero Beach | FM# 403596-1: SR 60 Resurfacing (23rd Street Outfall) | Resurfacing SR 60 from 21st Ave to Mockingbird Drive (23rd Street outfall). | Baffle Boxes- Second Generation | Completed | 2008 | 518 | 106 | SIRL | 144 | Not provided | Not provided | Florida Legislature | Not provided | N/A | Structural | 2016 | Central Indian River Lagoon | Not provided | Not provided | Not provided | TN 19.05% TA & TP 15.5% TA | yes
City of Vero Beach | Central IRL | B | IR12-21 | 0.56 | 0.48 | 0.5708 | 9.5759 | 1.3008 | 5.466 | 0.74249 | 1410 | Retail Sales and Services | FDOT4-32 | FDOT District 4 | City of Vero Beach | FM# 403596-1: SR 60 Resurfacing (23rd Street Outfall) | Resurfacing SR 60 from 21st Ave to Mockingbird Drive (23rd Street outfall). | Baffle Boxes- Second Generation | Completed | 2008 | 518 | 106 | SIRL | 144 | Not provided | Not provided | Florida Legislature | Not provided | N/A | Structural | 2016 | Central Indian River Lagoon | Not provided | Not provided | Not provided | TN 19.05% TA & TP 15.5% TA | yes
City of Vero Beach | Central IRL | B | IR12-21 | 0.56 | 0.48 | 0.12863 | 10.2933 | 1.4868 | 1.324 | 0.19124 | 1200 | Residential, Medium Density-Two-five dwellingunits per acre | FDOT4-32 | FDOT District 4 | City of Vero Beach | FM# 403596-1: SR 60 Resurfacing (23rd Street Outfall) | Resurfacing SR 60 from 21st Ave to Mockingbird Drive (23rd Street outfall). | Baffle Boxes- Second Generation | Completed | 2008 | 518 | 106 | SIRL | 144 | Not provided | Not provided | Florida Legislature | Not provided | N/A | Structural | 2016 | Central Indian River Lagoon | Not provided | Not provided | Not provided | TN 19.05% TA & TP 15.5% TA | yes
City of Vero Beach | Central IRL | B | IR12-21 | 0.56 | 0.48 | 0.071231 | 10.2933 | 1.4868 | 0.7332 | 0.10591 | 1400 | Commercial and Services | FDOT4-32 | FDOT District 4 | City of Vero Beach | FM# 403596-1: SR 60 Resurfacing (23rd Street Outfall) | Resurfacing SR 60 from 21st Ave to Mockingbird Drive (23rd Street outfall). | Baffle Boxes- Second Generation | Completed | 2008 | 518 | 106 | SIRL | 144 | Not provided | Not provided | Florida Legislature | Not provided | N/A | Structural | 2016 | Central Indian River Lagoon | Not provided | Not provided | Not provided | TN 19.05% TA & TP 15.5% TA | yes
City of Vero Beach | Central IRL | B | IR12-21 | 0.56 | 0.48 | 0.010566 | 10.2933 | 1.4868 | 0.10876 | 0.015709 | 1330 | Residential, High density; Multiple Dwelling Units, Low Rise <Two stories or less> | FDOT4-32 | FDOT District 4 | City of Vero Beach | FM# 403596-1: SR 60 Resurfacing (23rd Street Outfall) | Resurfacing SR 60 from 21st Ave to Mockingbird Drive (23rd Street outfall). | Baffle Boxes- Second Generation | Completed | 2008 | 518 | 106 | SIRL | 144 | Not provided | Not provided | Florida Legislature | Not provided | N/A | Structural | 2016 | Central Indian River Lagoon | Not provided | Not provided | Not provided | TN 19.05% TA & TP 15.5% TA | yes
City of Vero Beach | Central IRL | B | IR12-21 | 0.56 | 0.48 | 0.049674 | 10.2933 | 1.4868 | 0.51131 | 0.073854 | 1210 | Fixed Single Family Units | FDOT4-32 | FDOT District 4 | City of Vero Beach | FM# 403596-1: SR 60 Resurfacing (23rd Street Outfall) | Resurfacing SR 60 from 21st Ave to Mockingbird Drive (23rd Street outfall). | Baffle Boxes- Second Generation | Completed | 2008 | 518 | 106 | SIRL | 144 | Not provided | Not provided | Florida Legislature | Not provided | N/A | Structural | 2016 | Central Indian River Lagoon | Not provided | Not provided | Not provided | TN 19.05% TA & TP 15.5% TA | yes
City of Vero Beach | Central IRL | B | IR12-21 | 0.56 | 0.48 | 0.0018183 | 10.2933 | 1.4868 | 0.018716 | 0.0027034 | 1330 | Residential, High density; Multiple Dwelling Units, Low Rise <Two stories or less> | FDOT4-32 | FDOT District 4 | City of Vero Beach | FM# 403596-1: SR 60 Resurfacing (23rd Street Outfall) | Resurfacing SR 60 from 21st Ave to Mockingbird Drive (23rd Street outfall). | Baffle Boxes- Second Generation | Completed | 2008 | 518 | 106 | SIRL | 144 | Not provided | Not provided | Florida Legislature | Not provided | N/A | Structural | 2016 | Central Indian River Lagoon | Not provided | Not provided | Not provided | TN 19.05% TA & TP 15.5% TA | yes
City of Vero Beach | Central IRL | B | IR12-21 | 0.56 | 0.48 | 0.084694 | 10.2933 | 1.4868 | 0.87178 | 0.12592 | 1430 | Professional Services | FDOT4-32 | FDOT District 4 | City of Vero Beach | FM# 403596-1: SR 60 Resurfacing (23rd Street Outfall) | Resurfacing SR 60 from 21st Ave to Mockingbird Drive (23rd Street outfall). | Baffle Boxes- Second Generation | Completed | 2008 | 518 | 106 | SIRL | 144 | Not provided | Not provided | Florida Legislature | Not provided | N/A | Structural | 2016 | Central Indian River Lagoon | Not provided | Not provided | Not provided | TN 19.05% TA & TP 15.5% TA | yes
City of Vero Beach | Central IRL | B | IR12-21 | 0.56 | 0.48 | 0.27116 | 10.2933 | 1.4868 | 2.7911 | 0.40315 | 1210 | Fixed Single Family Units | FDOT4-32 | FDOT District 4 | City of Vero Beach | FM# 403596-1: SR 60 Resurfacing (23rd Street Outfall) | Resurfacing SR 60 from 21st Ave to Mockingbird Drive (23rd Street outfall). | Baffle Boxes- Second Generation | Completed | 2008 | 518 | 106 | SIRL | 144 | Not provided | Not provided | Florida Legislature | Not provided | N/A | Structural | 2016 | Central Indian River Lagoon | Not provided | Not provided | Not provided | TN 19.05% TA & TP 15.5% TA | yes
City of Vero Beach | Central IRL | B | IR12-21 | 0.56 | 0.48 | 0.022686 | 10.5014 | 1.4331 | 0.23823 | 0.032511 | 1300 | Residential, High Density | FDOT4-32 | FDOT District 4 | City of Vero Beach | FM# 403596-1: SR 60 Resurfacing (23rd Street Outfall) | Resurfacing SR 60 from 21st Ave to Mockingbird Drive (23rd Street outfall). | Baffle Boxes- Second Generation | Completed | 2008 | 518 | 106 | SIRL | 144 | Not provided | Not provided | Florida Legislature | Not provided | N/A | Structural | 2016 | Central Indian River Lagoon | Not provided | Not provided | Not provided | TN 19.05% TA & TP 15.5% TA | yes
City of Vero Beach | Central IRL | B | IR12-21 | 0.56 | 0.48 | 0.21235 | 10.5014 | 1.4331 | 2.2299 | 0.30431 | 1400 | Commercial and Services | FDOT4-32 | FDOT District 4 | City of Vero Beach | FM# 403596-1: SR 60 Resurfacing (23rd Street Outfall) | Resurfacing SR 60 from 21st Ave to Mockingbird Drive (23rd Street outfall). | Baffle Boxes- Second Generation | Completed | 2008 | 518 | 106 | SIRL | 144 | Not provided | Not provided | Florida Legislature | Not provided | N/A | Structural | 2016 | Central Indian River Lagoon | Not provided | Not provided | Not provided | TN 19.05% TA & TP 15.5% TA | yes
City of Vero Beach | Central IRL | B | IR12-21 | 0.56 | 0.48 | 0.04638 | 10.5014 | 1.4331 | 0.48706 | 0.066466 | 1710 | Educational Facilities | FDOT4-32 | FDOT District 4 | City of Vero Beach | FM# 403596-1: SR 60 Resurfacing (23rd Street Outfall) | Resurfacing SR 60 from 21st Ave to Mockingbird Drive (23rd Street outfall). | Baffle Boxes- Second Generation | Completed | 2008 | 518 | 106 | SIRL | 144 | Not provided | Not provided | Florida Legislature | Not provided | N/A | Structural | 2016 | Central Indian River Lagoon | Not provided | Not provided | Not provided | TN 19.05% TA & TP 15.5% TA | yes
City of Vero Beach | Central IRL | B | IR12-21 | 0.56 | 0.48 | 0.33635 | 10.5014 | 1.4331 | 3.5322 | 0.48201 | 1430 | Professional Services | FDOT4-32 | FDOT District 4 | City of Vero Beach | FM# 403596-1: SR 60 Resurfacing (23rd Street Outfall) | Resurfacing SR 60 from 21st Ave to Mockingbird Drive (23rd Street outfall). | Baffle Boxes- Second Generation | Completed | 2008 | 518 | 106 | SIRL | 144 | Not provided | Not provided | Florida Legislature | Not provided | N/A | Structural | 2016 | Central Indian River Lagoon | Not provided | Not provided | Not provided | TN 19.05% TA & TP 15.5% TA | yes
City of Vero Beach | Central IRL | B | IR12-21 | 0.56 | 0.48 | 0.3645 | 12.1519 | 1.609 | 4.4293 | 0.58649 | 1400 | Commercial and Services | FDOT4-32 | FDOT District 4 | City of Vero Beach | FM# 403596-1: SR 60 Resurfacing (23rd Street Outfall) | Resurfacing SR 60 from 21st Ave to Mockingbird Drive (23rd Street outfall). | Baffle Boxes- Second Generation | Completed | 2008 | 518 | 106 | SIRL | 144 | Not provided | Not provided | Florida Legislature | Not provided | N/A | Structural | 2016 | Central Indian River Lagoon | Not provided | Not provided | Not provided | TN 19.05% TA & TP 15.5% TA | yes
City of Vero Beach | Central IRL | B | IR12-21 | 0.56 | 0.48 | 0.011606 | 12.1519 | 1.609 | 0.14103 | 0.018674 | 1410 | Retail Sales and Services | FDOT4-32 | FDOT District 4 | City of Vero Beach | FM# 403596-1: SR 60 Resurfacing (23rd Street Outfall) | Resurfacing SR 60 from 21st Ave to Mockingbird Drive (23rd Street outfall). | Baffle Boxes- Second Generation | Completed | 2008 | 518 | 106 | SIRL | 144 | Not provided | Not provided | Florida Legislature | Not provided | N/A | Structural | 2016 | Central Indian River Lagoon | Not provided | Not provided | Not provided | TN 19.05% TA & TP 15.5% TA | yes
City of Vero Beach | Central IRL | B | IR12-21 | 0.56 | 0.48 | 0.14912 | 12.1519 | 1.609 | 1.8121 | 0.23995 | 1430 | Professional Services | FDOT4-32 | FDOT District 4 | City of Vero Beach | FM# 403596-1: SR 60 Resurfacing (23rd Street Outfall) | Resurfacing SR 60 from 21st Ave to Mockingbird Drive (23rd Street outfall). | Baffle Boxes- Second Generation | Completed | 2008 | 518 | 106 | SIRL | 144 | Not provided | Not provided | Florida Legislature | Not provided | N/A | Structural | 2016 | Central Indian River Lagoon | Not provided | Not provided | Not provided | TN 19.05% TA & TP 15.5% TA | yes
City of Vero Beach | Central IRL | B | IR12-21 | 0.56 | 0.48 | 0.090336 | 12.1519 | 1.609 | 1.0978 | 0.14535 | 1410 | Retail Sales and Services | FDOT4-32 | FDOT District 4 | City of Vero Beach | FM# 403596-1: SR 60 Resurfacing (23rd Street Outfall) | Resurfacing SR 60 from 21st Ave to Mockingbird Drive (23rd Street outfall). | Baffle Boxes- Second Generation | Completed | 2008 | 518 | 106 | SIRL | 144 | Not provided | Not provided | Florida Legislature | Not provided | N/A | Structural | 2016 | Central Indian River Lagoon | Not provided | Not provided | Not provided | TN 19.05% TA & TP 15.5% TA | yes
City of Vero Beach | Central IRL | B | IR12-21 | 0.56 | 0.48 | 0.0022019 | 12.1519 | 1.609 | 0.026758 | 0.003543 | 1430 | Professional Services | FDOT4-32 | FDOT District 4 | City of Vero Beach | FM# 403596-1: SR 60 Resurfacing (23rd Street Outfall) | Resurfacing SR 60 from 21st Ave to Mockingbird Drive (23rd Street outfall). | Baffle Boxes- Second Generation | Completed | 2008 | 518 | 106 | SIRL | 144 | Not provided | Not provided | Florida Legislature | Not provided | N/A | Structural | 2016 | Central Indian River Lagoon | Not provided | Not provided | Not provided | TN 19.05% TA & TP 15.5% TA | yes
City of Vero Beach | Central IRL | B | IR12-21 | 0.56 | 0.48 | 0.019574 | 10.5004 | 1.4092 | 0.20554 | 0.027585 | 1400 | Commercial and Services | FDOT4-32 | FDOT District 4 | City of Vero Beach | FM# 403596-1: SR 60 Resurfacing (23rd Street Outfall) | Resurfacing SR 60 from 21st Ave to Mockingbird Drive (23rd Street outfall). | Baffle Boxes- Second Generation | Completed | 2008 | 518 | 106 | SIRL | 144 | Not provided | Not provided | Florida Legislature | Not provided | N/A | Structural | 2016 | Central Indian River Lagoon | Not provided | Not provided | Not provided | TN 19.05% TA & TP 15.5% TA | yes
City of Vero Beach | Central IRL | B | IR12-21 | 0.56 | 0.48 | 0.068061 | 10.5004 | 1.4092 | 0.71466 | 0.095914 | 1430 | Professional Services | FDOT4-32 | FDOT District 4 | City of Vero Beach | FM# 403596-1: SR 60 Resurfacing (23rd Street Outfall) | Resurfacing SR 60 from 21st Ave to Mockingbird Drive (23rd Street outfall). | Baffle Boxes- Second Generation | Completed | 2008 | 518 | 106 | SIRL | 144 | Not provided | Not provided | Florida Legislature | Not provided | N/A | Structural | 2016 | Central Indian River Lagoon | Not provided | Not provided | Not provided | TN 19.05% TA & TP 15.5% TA | yes
City of Vero Beach | Central IRL | B | IR12-21 | 0.56 | 0.48 | 0.32532 | 10.5004 | 1.4092 | 3.416 | 0.45846 | 1430 | Professional Services | FDOT4-32 | FDOT District 4 | City of Vero Beach | FM# 403596-1: SR 60 Resurfacing (23rd Street Outfall) | Resurfacing SR 60 from 21st Ave to Mockingbird Drive (23rd Street outfall). | Baffle Boxes- Second Generation | Completed | 2008 | 518 | 106 | SIRL | 144 | Not provided | Not provided | Florida Legislature | Not provided | N/A | Structural | 2016 | Central Indian River Lagoon | Not provided | Not provided | Not provided | TN 19.05% TA & TP 15.5% TA | yes
City of Vero Beach | Central IRL | B | IR12-21 | 0.56 | 0.48 | 0.06842 | 10.5004 | 1.4092 | 0.71843 | 0.09642 | 1430 | Professional Services | FDOT4-32 | FDOT District 4 | City of Vero Beach | FM# 403596-1: SR 60 Resurfacing (23rd Street Outfall) | Resurfacing SR 60 from 21st Ave to Mockingbird Drive (23rd Street outfall). | Baffle Boxes- Second Generation | Completed | 2008 | 518 | 106 | SIRL | 144 | Not provided | Not provided | Florida Legislature | Not provided | N/A | Structural | 2016 | Central Indian River Lagoon | Not provided | Not provided | Not provided | TN 19.05% TA & TP 15.5% TA | yes
City of Vero Beach | Central IRL | B | IR12-21 | 0.56 | 0.48 | 0.20299 | 9.4792 | 1.3356 | 1.9242 | 0.27112 | 1200 | Residential, Medium Density-Two-five dwellingunits per acre | FDOT4-32 | FDOT District 4 | City of Vero Beach | FM# 403596-1: SR 60 Resurfacing (23rd Street Outfall) | Resurfacing SR 60 from 21st Ave to Mockingbird Drive (23rd Street outfall). | Baffle Boxes- Second Generation | Completed | 2008 | 518 | 106 | SIRL | 144 | Not provided | Not provided | Florida Legislature | Not provided | N/A | Structural | 2016 | Central Indian River Lagoon | Not provided | Not provided | Not provided | TN 19.05% TA & TP 15.5% TA | yes
Natural Lands | Central IRL | B | IR12-21 | 0.56 | 0.48 | 0.011173 | 9.4792 | 1.3356 | 0.10591 | 0.014923 | 5400 | Bays and estuaries | FDOT4-32 | FDOT District 4 | City of Vero Beach | FM# 403596-1: SR 60 Resurfacing (23rd Street Outfall) | Resurfacing SR 60 from 21st Ave to Mockingbird Drive (23rd Street outfall). | Baffle Boxes- Second Generation | Completed | 2008 | 518 | 106 | SIRL | 144 | Not provided | Not provided | Florida Legislature | Not provided | N/A | Structural | 2016 | Central Indian River Lagoon | Not provided | Not provided | Not provided | TN 19.05% TA & TP 15.5% TA | yes
City of Vero Beach | Central IRL | B | IR12-21 | 0.56 | 0.48 | 1.2305e-05 | 9.4792 | 1.3356 | 0.00011664 | 1.6434e-05 | 1210 | Fixed Single Family Units | FDOT4-32 | FDOT District 4 | City of Vero Beach | FM# 403596-1: SR 60 Resurfacing (23rd Street Outfall) | Resurfacing SR 60 from 21st Ave to Mockingbird Drive (23rd Street outfall). | Baffle Boxes- Second Generation | Completed | 2008 | 518 | 106 | SIRL | 144 | Not provided | Not provided | Florida Legislature | Not provided | N/A | Structural | 2016 | Central Indian River Lagoon | Not provided | Not provided | Not provided | TN 19.05% TA & TP 15.5% TA | yes
City of Vero Beach | Central IRL | B | IR12-21 | 0.56 | 0.48 | 0.068742 | 10.0505 | 1.4764 | 0.69089 | 0.10149 | 1200 | Residential, Medium Density-Two-five dwellingunits per acre | FDOT4-32 | FDOT District 4 | City of Vero Beach | FM# 403596-1: SR 60 Resurfacing (23rd Street Outfall) | Resurfacing SR 60 from 21st Ave to Mockingbird Drive (23rd Street outfall). | Baffle Boxes- Second Generation | Completed | 2008 | 518 | 106 | SIRL | 144 | Not provided | Not provided | Florida Legislature | Not provided | N/A | Structural | 2016 | Central Indian River Lagoon | Not provided | Not provided | Not provided | TN 19.05% TA & TP 15.5% TA | yes
City of Vero Beach | Central IRL | B | IR12-21 | 0.56 | 0.48 | 0.094512 | 10.0505 | 1.4764 | 0.94989 | 0.13954 | 1210 | Fixed Single Family Units | FDOT4-32 | FDOT District 4 | City of Vero Beach | FM# 403596-1: SR 60 Resurfacing (23rd Street Outfall) | Resurfacing SR 60 from 21st Ave to Mockingbird Drive (23rd Street outfall). | Baffle Boxes- Second Generation | Completed | 2008 | 518 | 106 | SIRL | 144 | Not provided | Not provided | Florida Legislature | Not provided | N/A | Structural | 2016 | Central Indian River Lagoon | Not provided | Not provided | Not provided | TN 19.05% TA & TP 15.5% TA | yes
City of Vero Beach | Central IRL | B | IR12-21 | 0.56 | 0.48 | 0.058212 | 10.0505 | 1.4764 | 0.58506 | 0.085944 | 1210 | Fixed Single Family Units | FDOT4-32 | FDOT District 4 | City of Vero Beach | FM# 403596-1: SR 60 Resurfacing (23rd Street Outfall) | Resurfacing SR 60 from 21st Ave to Mockingbird Drive (23rd Street outfall). | Baffle Boxes- Second Generation | Completed | 2008 | 518 | 106 | SIRL | 144 | Not provided | Not provided | Florida Legislature | Not provided | N/A | Structural | 2016 | Central Indian River Lagoon | Not provided | Not provided | Not provided | TN 19.05% TA & TP 15.5% TA | yes
City of Vero Beach | Central IRL | B | IR12-21 | 0.56 | 0.48 | 0.11169 | 10.0505 | 1.4764 | 1.1225 | 0.1649 | 1210 | Fixed Single Family Units | FDOT4-32 | FDOT District 4 | City of Vero Beach | FM# 403596-1: SR 60 Resurfacing (23rd Street Outfall) | Resurfacing SR 60 from 21st Ave to Mockingbird Drive (23rd Street outfall). | Baffle Boxes- Second Generation | Completed | 2008 | 518 | 106 | SIRL | 144 | Not provided | Not provided | Florida Legislature | Not provided | N/A | Structural | 2016 | Central Indian River Lagoon | Not provided | Not provided | Not provided | TN 19.05% TA & TP 15.5% TA | yes
City of Vero Beach | Central IRL | B | IR12-21 | 0.56 | 0.48 | 0.048104 | 10.0505 | 1.4764 | 0.48347 | 0.07102 | 1210 | Fixed Single Family Units | FDOT4-32 | FDOT District 4 | City of Vero Beach | FM# 403596-1: SR 60 Resurfacing (23rd Street Outfall) | Resurfacing SR 60 from 21st Ave to Mockingbird Drive (23rd Street outfall). | Baffle Boxes- Second Generation | Completed | 2008 | 518 | 106 | SIRL | 144 | Not provided | Not provided | Florida Legislature | Not provided | N/A | Structural | 2016 | Central Indian River Lagoon | Not provided | Not provided | Not provided | TN 19.05% TA & TP 15.5% TA | yes
City of Vero Beach | Central IRL | B | IR12-21 | 0.56 | 0.48 | 0.2365 | 10.0505 | 1.4764 | 2.377 | 0.34917 | 1210 | Fixed Single Family Units | FDOT4-32 | FDOT District 4 | City of Vero Beach | FM# 403596-1: SR 60 Resurfacing (23rd Street Outfall) | Resurfacing SR 60 from 21st Ave to Mockingbird Drive (23rd Street outfall). | Baffle Boxes- Second Generation | Completed | 2008 | 518 | 106 | SIRL | 144 | Not provided | Not provided | Florida Legislature | Not provided | N/A | Structural | 2016 | Central Indian River Lagoon | Not provided | Not provided | Not provided | TN 19.05% TA & TP 15.5% TA | yes
City of Vero Beach | Central IRL | B | IR12-21 | 0.56 | 0.48 | 0.22745 | 10.358 | 1.3734 | 2.3559 | 0.31239 | 1400 | Commercial and Services | FDOT4-32 | FDOT District 4 | City of Vero Beach | FM# 403596-1: SR 60 Resurfacing (23rd Street Outfall) | Resurfacing SR 60 from 21st Ave to Mockingbird Drive (23rd Street outfall). | Baffle Boxes- Second Generation | Completed | 2008 | 518 | 106 | SIRL | 144 | Not provided | Not provided | Florida Legislature | Not provided | N/A | Structural | 2016 | Central Indian River Lagoon | Not provided | Not provided | Not provided | TN 19.05% TA & TP 15.5% TA | yes
City of Vero Beach | Central IRL | B | IR12-21 | 0.56 | 0.48 | 0.0056371 | 10.358 | 1.3734 | 0.058389 | 0.0077422 | 1410 | Retail Sales and Services | FDOT4-32 | FDOT District 4 | City of Vero Beach | FM# 403596-1: SR 60 Resurfacing (23rd Street Outfall) | Resurfacing SR 60 from 21st Ave to Mockingbird Drive (23rd Street outfall). | Baffle Boxes- Second Generation | Completed | 2008 | 518 | 106 | SIRL | 144 | Not provided | Not provided | Florida Legislature | Not provided | N/A | Structural | 2016 | Central Indian River Lagoon | Not provided | Not provided | Not provided | TN 19.05% TA & TP 15.5% TA | yes
City of Vero Beach | Central IRL | B | IR12-21 | 0.56 | 0.48 | 0.042768 | 10.252 | 1.3895 | 0.43846 | 0.059428 | 1200 | Residential, Medium Density-Two-five dwellingunits per acre | FDOT4-32 | FDOT District 4 | City of Vero Beach | FM# 403596-1: SR 60 Resurfacing (23rd Street Outfall) | Resurfacing SR 60 from 21st Ave to Mockingbird Drive (23rd Street outfall). | Baffle Boxes- Second Generation | Completed | 2008 | 518 | 106 | SIRL | 144 | Not provided | Not provided | Florida Legislature | Not provided | N/A | Structural | 2016 | Central Indian River Lagoon | Not provided | Not provided | Not provided | TN 19.05% TA & TP 15.5% TA | yes
City of Vero Beach | Central IRL | B | IR12-21 | 0.56 | 0.48 | 0.16506 | 10.252 | 1.3895 | 1.6922 | 0.22935 | 1400 | Commercial and Services | FDOT4-32 | FDOT District 4 | City of Vero Beach | FM# 403596-1: SR 60 Resurfacing (23rd Street Outfall) | Resurfacing SR 60 from 21st Ave to Mockingbird Drive (23rd Street outfall). | Baffle Boxes- Second Generation | Completed | 2008 | 518 | 106 | SIRL | 144 | Not provided | Not provided | Florida Legislature | Not provided | N/A | Structural | 2016 | Central Indian River Lagoon | Not provided | Not provided | Not provided | TN 19.05% TA & TP 15.5% TA | yes
City of Vero Beach | Central IRL | B | IR12-21 | 0.56 | 0.48 | 0.0012027 | 10.252 | 1.3895 | 0.01233 | 0.0016712 | 1330 | Residential, High density; Multiple Dwelling Units, Low Rise <Two stories or less> | FDOT4-32 | FDOT District 4 | City of Vero Beach | FM# 403596-1: SR 60 Resurfacing (23rd Street Outfall) | Resurfacing SR 60 from 21st Ave to Mockingbird Drive (23rd Street outfall). | Baffle Boxes- Second Generation | Completed | 2008 | 518 | 106 | SIRL | 144 | Not provided | Not provided | Florida Legislature | Not provided | N/A | Structural | 2016 | Central Indian River Lagoon | Not provided | Not provided | Not provided | TN 19.05% TA & TP 15.5% TA | yes
City of Vero Beach | Central IRL | B | IR12-21 | 0.56 | 0.48 | 0.1087 | 10.252 | 1.3895 | 1.1144 | 0.15104 | 1430 | Professional Services | FDOT4-32 | FDOT District 4 | City of Vero Beach | FM# 403596-1: SR 60 Resurfacing (23rd Street Outfall) | Resurfacing SR 60 from 21st Ave to Mockingbird Drive (23rd Street outfall). | Baffle Boxes- Second Generation | Completed | 2008 | 518 | 106 | SIRL | 144 | Not provided | Not provided | Florida Legislature | Not provided | N/A | Structural | 2016 | Central Indian River Lagoon | Not provided | Not provided | Not provided | TN 19.05% TA & TP 15.5% TA | yes
City of Vero Beach | Central IRL | B | IR12-21 | 0.56 | 0.48 | 0.00064148 | 10.252 | 1.3895 | 0.0065764 | 0.00089135 | 1330 | Residential, High density; Multiple Dwelling Units, Low Rise <Two stories or less> | FDOT4-32 | FDOT District 4 | City of Vero Beach | FM# 403596-1: SR 60 Resurfacing (23rd Street Outfall) | Resurfacing SR 60 from 21st Ave to Mockingbird Drive (23rd Street outfall). | Baffle Boxes- Second Generation | Completed | 2008 | 518 | 106 | SIRL | 144 | Not provided | Not provided | Florida Legislature | Not provided | N/A | Structural | 2016 | Central Indian River Lagoon | Not provided | Not provided | Not provided | TN 19.05% TA & TP 15.5% TA | yes
City of Vero Beach | Central IRL | B | IR12-21 | 0.56 | 0.48 | 0.29939 | 10.252 | 1.3895 | 3.0694 | 0.41601 | 1430 | Professional Services | FDOT4-32 | FDOT District 4 | City of Vero Beach | FM# 403596-1: SR 60 Resurfacing (23rd Street Outfall) | Resurfacing SR 60 from 21st Ave to Mockingbird Drive (23rd Street outfall). | Baffle Boxes- Second Generation | Completed | 2008 | 518 | 106 | SIRL | 144 | Not provided | Not provided | Florida Legislature | Not provided | N/A | Structural | 2016 | Central Indian River Lagoon | Not provided | Not provided | Not provided | TN 19.05% TA & TP 15.5% TA | yes
City of Vero Beach | Central IRL | B | IR12-21 | 0.56 | 0.48 | 0.21099 | 7.9719 | 1.1671 | 1.682 | 0.24625 | 1200 | Residential, Medium Density-Two-five dwellingunits per acre | FDOT4-32 | FDOT District 4 | City of Vero Beach | FM# 403596-1: SR 60 Resurfacing (23rd Street Outfall) | Resurfacing SR 60 from 21st Ave to Mockingbird Drive (23rd Street outfall). | Baffle Boxes- Second Generation | Completed | 2008 | 518 | 106 | SIRL | 144 | Not provided | Not provided | Florida Legislature | Not provided | N/A | Structural | 2016 | Central Indian River Lagoon | Not provided | Not provided | Not provided | TN 19.05% TA & TP 15.5% TA | yes
Natural Lands | Central IRL | B | IR12-21 | 0.56 | 0.48 | 0.0014871 | 7.9719 | 1.1671 | 0.011855 | 0.0017356 | 5400 | Bays and estuaries | FDOT4-32 | FDOT District 4 | City of Vero Beach | FM# 403596-1: SR 60 Resurfacing (23rd Street Outfall) | Resurfacing SR 60 from 21st Ave to Mockingbird Drive (23rd Street outfall). | Baffle Boxes- Second Generation | Completed | 2008 | 518 | 106 | SIRL | 144 | Not provided | Not provided | Florida Legislature | Not provided | N/A | Structural | 2016 | Central Indian River Lagoon | Not provided | Not provided | Not provided | TN 19.05% TA & TP 15.5% TA | yes
City of Vero Beach | Central IRL | B | IR12-21 | 0.56 | 0.48 | 0.0014508 | 10.5267 | 1.4374 | 0.015272 | 0.0020853 | 1450 | Tourist Services | FDOT4-32 | FDOT District 4 | City of Vero Beach | FM# 403596-1: SR 60 Resurfacing (23rd Street Outfall) | Resurfacing SR 60 from 21st Ave to Mockingbird Drive (23rd Street outfall). | Baffle Boxes- Second Generation | Completed | 2008 | 518 | 106 | SIRL | 144 | Not provided | Not provided | Florida Legislature | Not provided | N/A | Structural | 2016 | Central Indian River Lagoon | Not provided | Not provided | Not provided | TN 19.05% TA & TP 15.5% TA | yes
City of Vero Beach | Central IRL | B | IR12-21 | 0.56 | 0.48 | 0.028248 | 10.5267 | 1.4374 | 0.29736 | 0.040603 | 1410 | Retail Sales and Services | FDOT4-32 | FDOT District 4 | City of Vero Beach | FM# 403596-1: SR 60 Resurfacing (23rd Street Outfall) | Resurfacing SR 60 from 21st Ave to Mockingbird Drive (23rd Street outfall). | Baffle Boxes- Second Generation | Completed | 2008 | 518 | 106 | SIRL | 144 | Not provided | Not provided | Florida Legislature | Not provided | N/A | Structural | 2016 | Central Indian River Lagoon | Not provided | Not provided | Not provided | TN 19.05% TA & TP 15.5% TA | yes
City of Vero Beach | Central IRL | B | IR12-21 | 0.56 | 0.48 | 0.12879 | 10.0775 | 1.3579 | 1.2979 | 0.17488 | 1400 | Commercial and Services | FDOT4-32 | FDOT District 4 | City of Vero Beach | FM# 403596-1: SR 60 Resurfacing (23rd Street Outfall) | Resurfacing SR 60 from 21st Ave to Mockingbird Drive (23rd Street outfall). | Baffle Boxes- Second Generation | Completed | 2008 | 518 | 106 | SIRL | 144 | Not provided | Not provided | Florida Legislature | Not provided | N/A | Structural | 2016 | Central Indian River Lagoon | Not provided | Not provided | Not provided | TN 19.05% TA & TP 15.5% TA | yes
City of Vero Beach | Central IRL | B | IR12-21 | 0.56 | 0.48 | 0.48897 | 10.0775 | 1.3579 | 4.9276 | 0.66396 | 1410 | Retail Sales and Services | FDOT4-32 | FDOT District 4 | City of Vero Beach | FM# 403596-1: SR 60 Resurfacing (23rd Street Outfall) | Resurfacing SR 60 from 21st Ave to Mockingbird Drive (23rd Street outfall). | Baffle Boxes- Second Generation | Completed | 2008 | 518 | 106 | SIRL | 144 | Not provided | Not provided | Florida Legislature | Not provided | N/A | Structural | 2016 | Central Indian River Lagoon | Not provided | Not provided | Not provided | TN 19.05% TA & TP 15.5% TA | yes
City of Vero Beach | Central IRL | B | IR12-21 | 0.56 | 0.48 | 0.16693 | 11.1615 | 1.773 | 1.8631 | 0.29595 | 1400 | Commercial and Services | FDOT4-32 | FDOT District 4 | City of Vero Beach | FM# 403596-1: SR 60 Resurfacing (23rd Street Outfall) | Resurfacing SR 60 from 21st Ave to Mockingbird Drive (23rd Street outfall). | Baffle Boxes- Second Generation | Completed | 2008 | 518 | 106 | SIRL | 144 | Not provided | Not provided | Florida Legislature | Not provided | N/A | Structural | 2016 | Central Indian River Lagoon | Not provided | Not provided | Not provided | TN 19.05% TA & TP 15.5% TA | yes
City of Vero Beach | Central IRL | B | IR12-21 | 0.56 | 0.48 | 0.25847 | 11.1615 | 1.773 | 2.885 | 0.45827 | 1340 | Residential, High density; Multiple Dwelling Units, High Rise <Three stories or more> | FDOT4-32 | FDOT District 4 | City of Vero Beach | FM# 403596-1: SR 60 Resurfacing (23rd Street Outfall) | Resurfacing SR 60 from 21st Ave to Mockingbird Drive (23rd Street outfall). | Baffle Boxes- Second Generation | Completed | 2008 | 518 | 106 | SIRL | 144 | Not provided | Not provided | Florida Legislature | Not provided | N/A | Structural | 2016 | Central Indian River Lagoon | Not provided | Not provided | Not provided | TN 19.05% TA & TP 15.5% TA | yes
City of Vero Beach | Central IRL | B | IR12-21 | 0.56 | 0.48 | 0.018032 | 11.1615 | 1.773 | 0.20127 | 0.03197 | 1430 | Professional Services | FDOT4-32 | FDOT District 4 | City of Vero Beach | FM# 403596-1: SR 60 Resurfacing (23rd Street Outfall) | Resurfacing SR 60 from 21st Ave to Mockingbird Drive (23rd Street outfall). | Baffle Boxes- Second Generation | Completed | 2008 | 518 | 106 | SIRL | 144 | Not provided | Not provided | Florida Legislature | Not provided | N/A | Structural | 2016 | Central Indian River Lagoon | Not provided | Not provided | Not provided | TN 19.05% TA & TP 15.5% TA | yes
City of Vero Beach | Central IRL | B | IR12-21 | 0.56 | 0.48 | 0.17433 | 11.1615 | 1.773 | 1.9458 | 0.30908 | 1430 | Professional Services | FDOT4-32 | FDOT District 4 | City of Vero Beach | FM# 403596-1: SR 60 Resurfacing (23rd Street Outfall) | Resurfacing SR 60 from 21st Ave to Mockingbird Drive (23rd Street outfall). | Baffle Boxes- Second Generation | Completed | 2008 | 518 | 106 | SIRL | 144 | Not provided | Not provided | Florida Legislature | Not provided | N/A | Structural | 2016 | Central Indian River Lagoon | Not provided | Not provided | Not provided | TN 19.05% TA & TP 15.5% TA | yes
City of Vero Beach | Central IRL | B | IR12-21 | 0.56 | 0.48 | 0.080065 | 11.1385 | 1.4867 | 0.8918 | 0.11903 | 1430 | Professional Services | FDOT4-32 | FDOT District 4 | City of Vero Beach | FM# 403596-1: SR 60 Resurfacing (23rd Street Outfall) | Resurfacing SR 60 from 21st Ave to Mockingbird Drive (23rd Street outfall). | Baffle Boxes- Second Generation | Completed | 2008 | 518 | 106 | SIRL | 144 | Not provided | Not provided | Florida Legislature | Not provided | N/A | Structural | 2016 | Central Indian River Lagoon | Not provided | Not provided | Not provided | TN 19.05% TA & TP 15.5% TA | yes
City of Vero Beach | Central IRL | B | IR12-21 | 0.56 | 0.48 | 0.27867 | 11.1385 | 1.4867 | 3.104 | 0.4143 | 1430 | Professional Services | FDOT4-32 | FDOT District 4 | City of Vero Beach | FM# 403596-1: SR 60 Resurfacing (23rd Street Outfall) | Resurfacing SR 60 from 21st Ave to Mockingbird Drive (23rd Street outfall). | Baffle Boxes- Second Generation | Completed | 2008 | 518 | 106 | SIRL | 144 | Not provided | Not provided | Florida Legislature | Not provided | N/A | Structural | 2016 | Central Indian River Lagoon | Not provided | Not provided | Not provided | TN 19.05% TA & TP 15.5% TA | yes
City of Vero Beach | Central IRL | B | IR12-21 | 0.56 | 0.48 | 0.16638 | 10.3509 | 1.3722 | 1.7222 | 0.22832 | 1400 | Commercial and Services | FDOT4-32 | FDOT District 4 | City of Vero Beach | FM# 403596-1: SR 60 Resurfacing (23rd Street Outfall) | Resurfacing SR 60 from 21st Ave to Mockingbird Drive (23rd Street outfall). | Baffle Boxes- Second Generation | Completed | 2008 | 518 | 106 | SIRL | 144 | Not provided | Not provided | Florida Legislature | Not provided | N/A | Structural | 2016 | Central Indian River Lagoon | Not provided | Not provided | Not provided | TN 19.05% TA & TP 15.5% TA | yes
City of Vero Beach | Central IRL | B | IR12-21 | 0.56 | 0.48 | 0.15825 | 11.5911 | 1.5415 | 1.8343 | 0.24393 | 1400 | Commercial and Services | FDOT4-32 | FDOT District 4 | City of Vero Beach | FM# 403596-1: SR 60 Resurfacing (23rd Street Outfall) | Resurfacing SR 60 from 21st Ave to Mockingbird Drive (23rd Street outfall). | Baffle Boxes- Second Generation | Completed | 2008 | 518 | 106 | SIRL | 144 | Not provided | Not provided | Florida Legislature | Not provided | N/A | Structural | 2016 | Central Indian River Lagoon | Not provided | Not provided | Not provided | TN 19.05% TA & TP 15.5% TA | yes
City of Vero Beach | Central IRL | B | IR12-21 | 0.56 | 0.48 | 0.18195 | 11.5911 | 1.5415 | 2.109 | 0.28047 | 1430 | Professional Services | FDOT4-32 | FDOT District 4 | City of Vero Beach | FM# 403596-1: SR 60 Resurfacing (23rd Street Outfall) | Resurfacing SR 60 from 21st Ave to Mockingbird Drive (23rd Street outfall). | Baffle Boxes- Second Generation | Completed | 2008 | 518 | 106 | SIRL | 144 | Not provided | Not provided | Florida Legislature | Not provided | N/A | Structural | 2016 | Central Indian River Lagoon | Not provided | Not provided | Not provided | TN 19.05% TA & TP 15.5% TA | yes
City of Vero Beach | Central IRL | B | IR12-21 | 0.56 | 0.48 | 0.030667 | 11.5911 | 1.5415 | 0.35547 | 0.047272 | 1430 | Professional Services | FDOT4-32 | FDOT District 4 | City of Vero Beach | FM# 403596-1: SR 60 Resurfacing (23rd Street Outfall) | Resurfacing SR 60 from 21st Ave to Mockingbird Drive (23rd Street outfall). | Baffle Boxes- Second Generation | Completed | 2008 | 518 | 106 | SIRL | 144 | Not provided | Not provided | Florida Legislature | Not provided | N/A | Structural | 2016 | Central Indian River Lagoon | Not provided | Not provided | Not provided | TN 19.05% TA & TP 15.5% TA | yes
City of Vero Beach | Central IRL | B | IR12-21 | 0.56 | 0.48 | 0.34469 | 9.8701 | 1.3072 | 3.4022 | 0.45057 | 1750 | Governmental | FDOT4-32 | FDOT District 4 | City of Vero Beach | FM# 403596-1: SR 60 Resurfacing (23rd Street Outfall) | Resurfacing SR 60 from 21st Ave to Mockingbird Drive (23rd Street outfall). | Baffle Boxes- Second Generation | Completed | 2008 | 518 | 106 | SIRL | 144 | Not provided | Not provided | Florida Legislature | Not provided | N/A | Structural | 2016 | Central Indian River Lagoon | Not provided | Not provided | Not provided | TN 19.05% TA & TP 15.5% TA | yes
City of Vero Beach | Central IRL | B | IR12-21 | 0.56 | 0.48 | 0.072227 | 10.9682 | 1.4803 | 0.79221 | 0.10692 | 1200 | Residential, Medium Density-Two-five dwellingunits per acre | FDOT4-32 | FDOT District 4 | City of Vero Beach | FM# 403596-1: SR 60 Resurfacing (23rd Street Outfall) | Resurfacing SR 60 from 21st Ave to Mockingbird Drive (23rd Street outfall). | Baffle Boxes- Second Generation | Completed | 2008 | 518 | 106 | SIRL | 144 | Not provided | Not provided | Florida Legislature | Not provided | N/A | Structural | 2016 | Central Indian River Lagoon | Not provided | Not provided | Not provided | TN 19.05% TA & TP 15.5% TA | yes
City of Vero Beach | Central IRL | B | IR12-21 | 0.56 | 0.48 | 0.21125 | 10.9682 | 1.4803 | 2.3171 | 0.31273 | 1400 | Commercial and Services | FDOT4-32 | FDOT District 4 | City of Vero Beach | FM# 403596-1: SR 60 Resurfacing (23rd Street Outfall) | Resurfacing SR 60 from 21st Ave to Mockingbird Drive (23rd Street outfall). | Baffle Boxes- Second Generation | Completed | 2008 | 518 | 106 | SIRL | 144 | Not provided | Not provided | Florida Legislature | Not provided | N/A | Structural | 2016 | Central Indian River Lagoon | Not provided | Not provided | Not provided | TN 19.05% TA & TP 15.5% TA | yes
City of Vero Beach | Central IRL | B | IR12-21 | 0.56 | 0.48 | 0.054927 | 10.9682 | 1.4803 | 0.60245 | 0.081311 | 1430 | Professional Services | FDOT4-32 | FDOT District 4 | City of Vero Beach | FM# 403596-1: SR 60 Resurfacing (23rd Street Outfall) | Resurfacing SR 60 from 21st Ave to Mockingbird Drive (23rd Street outfall). | Baffle Boxes- Second Generation | Completed | 2008 | 518 | 106 | SIRL | 144 | Not provided | Not provided | Florida Legislature | Not provided | N/A | Structural | 2016 | Central Indian River Lagoon | Not provided | Not provided | Not provided | TN 19.05% TA & TP 15.5% TA | yes
City of Vero Beach | Central IRL | B | IR12-21 | 0.56 | 0.48 | 0.18744 | 10.9682 | 1.4803 | 2.0559 | 0.27748 | 1430 | Professional Services | FDOT4-32 | FDOT District 4 | City of Vero Beach | FM# 403596-1: SR 60 Resurfacing (23rd Street Outfall) | Resurfacing SR 60 from 21st Ave to Mockingbird Drive (23rd Street outfall). | Baffle Boxes- Second Generation | Completed | 2008 | 518 | 106 | SIRL | 144 | Not provided | Not provided | Florida Legislature | Not provided | N/A | Structural | 2016 | Central Indian River Lagoon | Not provided | Not provided | Not provided | TN 19.05% TA & TP 15.5% TA | yes
City of Vero Beach | Central IRL | B | IR12-21 | 0.56 | 0.48 | 0.027036 | 10.9682 | 1.4803 | 0.29654 | 0.040023 | 1410 | Retail Sales and Services | FDOT4-32 | FDOT District 4 | City of Vero Beach | FM# 403596-1: SR 60 Resurfacing (23rd Street Outfall) | Resurfacing SR 60 from 21st Ave to Mockingbird Drive (23rd Street outfall). | Baffle Boxes- Second Generation | Completed | 2008 | 518 | 106 | SIRL | 144 | Not provided | Not provided | Florida Legislature | Not provided | N/A | Structural | 2016 | Central Indian River Lagoon | Not provided | Not provided | Not provided | TN 19.05% TA & TP 15.5% TA | yes
City of Vero Beach | Central IRL | B | IR12-21 | 0.56 | 0.48 | 0.18761 | 11.596 | 2.1926 | 2.1755 | 0.41137 | 1300 | Residential, High Density | FDOT4-32 | FDOT District 4 | City of Vero Beach | FM# 403596-1: SR 60 Resurfacing (23rd Street Outfall) | Resurfacing SR 60 from 21st Ave to Mockingbird Drive (23rd Street outfall). | Baffle Boxes- Second Generation | Completed | 2008 | 518 | 106 | SIRL | 144 | Not provided | Not provided | Florida Legislature | Not provided | N/A | Structural | 2016 | Central Indian River Lagoon | Not provided | Not provided | Not provided | TN 19.05% TA & TP 15.5% TA | yes
City of Vero Beach | Central IRL | B | IR12-21 | 0.56 | 0.48 | 0.00071454 | 11.596 | 2.1926 | 0.0082858 | 0.0015667 | 1400 | Commercial and Services | FDOT4-32 | FDOT District 4 | City of Vero Beach | FM# 403596-1: SR 60 Resurfacing (23rd Street Outfall) | Resurfacing SR 60 from 21st Ave to Mockingbird Drive (23rd Street outfall). | Baffle Boxes- Second Generation | Completed | 2008 | 518 | 106 | SIRL | 144 | Not provided | Not provided | Florida Legislature | Not provided | N/A | Structural | 2016 | Central Indian River Lagoon | Not provided | Not provided | Not provided | TN 19.05% TA & TP 15.5% TA | yes
City of Vero Beach | Central IRL | B | IR12-21 | 0.56 | 0.48 | 0.26105 | 11.596 | 2.1926 | 3.0272 | 0.5724 | 1330 | Residential, High density; Multiple Dwelling Units, Low Rise <Two stories or less> | FDOT4-32 | FDOT District 4 | City of Vero Beach | FM# 403596-1: SR 60 Resurfacing (23rd Street Outfall) | Resurfacing SR 60 from 21st Ave to Mockingbird Drive (23rd Street outfall). | Baffle Boxes- Second Generation | Completed | 2008 | 518 | 106 | SIRL | 144 | Not provided | Not provided | Florida Legislature | Not provided | N/A | Structural | 2016 | Central Indian River Lagoon | Not provided | Not provided | Not provided | TN 19.05% TA & TP 15.5% TA | yes
City of Vero Beach | Central IRL | B | IR12-21 | 0.56 | 0.48 | 0.058659 | 11.0029 | 1.4573 | 0.64541 | 0.085483 | 1400 | Commercial and Services | FDOT4-32 | FDOT District 4 | City of Vero Beach | FM# 403596-1: SR 60 Resurfacing (23rd Street Outfall) | Resurfacing SR 60 from 21st Ave to Mockingbird Drive (23rd Street outfall). | Baffle Boxes- Second Generation | Completed | 2008 | 518 | 106 | SIRL | 144 | Not provided | Not provided | Florida Legislature | Not provided | N/A | Structural | 2016 | Central Indian River Lagoon | Not provided | Not provided | Not provided | TN 19.05% TA & TP 15.5% TA | yes
City of Vero Beach | Central IRL | B | IR12-21 | 0.56 | 0.48 | 0.15067 | 11.0029 | 1.4573 | 1.6578 | 0.21957 | 1410 | Retail Sales and Services | FDOT4-32 | FDOT District 4 | City of Vero Beach | FM# 403596-1: SR 60 Resurfacing (23rd Street Outfall) | Resurfacing SR 60 from 21st Ave to Mockingbird Drive (23rd Street outfall). | Baffle Boxes- Second Generation | Completed | 2008 | 518 | 106 | SIRL | 144 | Not provided | Not provided | Florida Legislature | Not provided | N/A | Structural | 2016 | Central Indian River Lagoon | Not provided | Not provided | Not provided | TN 19.05% TA & TP 15.5% TA | yes
City of Vero Beach | Central IRL | B | IR12-21 | 0.56 | 0.48 | 0.25739 | 11.0029 | 1.4573 | 2.832 | 0.37509 | 1750 | Governmental | FDOT4-32 | FDOT District 4 | City of Vero Beach | FM# 403596-1: SR 60 Resurfacing (23rd Street Outfall) | Resurfacing SR 60 from 21st Ave to Mockingbird Drive (23rd Street outfall). | Baffle Boxes- Second Generation | Completed | 2008 | 518 | 106 | SIRL | 144 | Not provided | Not provided | Florida Legislature | Not provided | N/A | Structural | 2016 | Central Indian River Lagoon | Not provided | Not provided | Not provided | TN 19.05% TA & TP 15.5% TA | yes
City of Vero Beach | Central IRL | B | IR12-21 | 0.56 | 0.48 | 0.0014672 | 11.0029 | 1.4573 | 0.016143 | 0.0021381 | 1430 | Professional Services | FDOT4-32 | FDOT District 4 | City of Vero Beach | FM# 403596-1: SR 60 Resurfacing (23rd Street Outfall) | Resurfacing SR 60 from 21st Ave to Mockingbird Drive (23rd Street outfall). | Baffle Boxes- Second Generation | Completed | 2008 | 518 | 106 | SIRL | 144 | Not provided | Not provided | Florida Legislature | Not provided | N/A | Structural | 2016 | Central Indian River Lagoon | Not provided | Not provided | Not provided | TN 19.05% TA & TP 15.5% TA | yes
City of Vero Beach | Central IRL | B | IR12-21 | 0.56 | 0.48 | 0.03038 | 11.0029 | 1.4573 | 0.33427 | 0.044273 | 1450 | Tourist Services | FDOT4-32 | FDOT District 4 | City of Vero Beach | FM# 403596-1: SR 60 Resurfacing (23rd Street Outfall) | Resurfacing SR 60 from 21st Ave to Mockingbird Drive (23rd Street outfall). | Baffle Boxes- Second Generation | Completed | 2008 | 518 | 106 | SIRL | 144 | Not provided | Not provided | Florida Legislature | Not provided | N/A | Structural | 2016 | Central Indian River Lagoon | Not provided | Not provided | Not provided | TN 19.05% TA & TP 15.5% TA | yes
City of Vero Beach | Central IRL | B | IR12-21 | 0.56 | 0.48 | 0.020139 | 11.0029 | 1.4573 | 0.22158 | 0.029348 | 1410 | Retail Sales and Services | FDOT4-32 | FDOT District 4 | City of Vero Beach | FM# 403596-1: SR 60 Resurfacing (23rd Street Outfall) | Resurfacing SR 60 from 21st Ave to Mockingbird Drive (23rd Street outfall). | Baffle Boxes- Second Generation | Completed | 2008 | 518 | 106 | SIRL | 144 | Not provided | Not provided | Florida Legislature | Not provided | N/A | Structural | 2016 | Central Indian River Lagoon | Not provided | Not provided | Not provided | TN 19.05% TA & TP 15.5% TA | yes
City of Vero Beach | Central IRL | B | IR12-21 | 0.56 | 0.48 | 0.064724 | 10.3357 | 1.4492 | 0.66897 | 0.0938 | 1200 | Residential, Medium Density-Two-five dwellingunits per acre | FDOT4-32 | FDOT District 4 | City of Vero Beach | FM# 403596-1: SR 60 Resurfacing (23rd Street Outfall) | Resurfacing SR 60 from 21st Ave to Mockingbird Drive (23rd Street outfall). | Baffle Boxes- Second Generation | Completed | 2008 | 518 | 106 | SIRL | 144 | Not provided | Not provided | Florida Legislature | Not provided | N/A | Structural | 2016 | Central Indian River Lagoon | Not provided | Not provided | Not provided | TN 19.05% TA & TP 15.5% TA | yes
City of Vero Beach | Central IRL | B | IR12-21 | 0.56 | 0.48 | 0.14123 | 10.3357 | 1.4492 | 1.4597 | 0.20468 | 1400 | Commercial and Services | FDOT4-32 | FDOT District 4 | City of Vero Beach | FM# 403596-1: SR 60 Resurfacing (23rd Street Outfall) | Resurfacing SR 60 from 21st Ave to Mockingbird Drive (23rd Street outfall). | Baffle Boxes- Second Generation | Completed | 2008 | 518 | 106 | SIRL | 144 | Not provided | Not provided | Florida Legislature | Not provided | N/A | Structural | 2016 | Central Indian River Lagoon | Not provided | Not provided | Not provided | TN 19.05% TA & TP 15.5% TA | yes
City of Vero Beach | Central IRL | B | IR12-21 | 0.56 | 0.48 | 0.22018 | 10.3357 | 1.4492 | 2.2757 | 0.31909 | 1450 | Tourist Services | FDOT4-32 | FDOT District 4 | City of Vero Beach | FM# 403596-1: SR 60 Resurfacing (23rd Street Outfall) | Resurfacing SR 60 from 21st Ave to Mockingbird Drive (23rd Street outfall). | Baffle Boxes- Second Generation | Completed | 2008 | 518 | 106 | SIRL | 144 | Not provided | Not provided | Florida Legislature | Not provided | N/A | Structural | 2016 | Central Indian River Lagoon | Not provided | Not provided | Not provided | TN 19.05% TA & TP 15.5% TA | yes
City of Vero Beach | Central IRL | B | IR12-21 | 0.56 | 0.48 | 0.015738 | 10.3357 | 1.4492 | 0.16266 | 0.022808 | 1410 | Retail Sales and Services | FDOT4-32 | FDOT District 4 | City of Vero Beach | FM# 403596-1: SR 60 Resurfacing (23rd Street Outfall) | Resurfacing SR 60 from 21st Ave to Mockingbird Drive (23rd Street outfall). | Baffle Boxes- Second Generation | Completed | 2008 | 518 | 106 | SIRL | 144 | Not provided | Not provided | Florida Legislature | Not provided | N/A | Structural | 2016 | Central Indian River Lagoon | Not provided | Not provided | Not provided | TN 19.05% TA & TP 15.5% TA | yes
City of Vero Beach | Central IRL | B | IR12-21 | 0.56 | 0.48 | 0.041243 | 10.3357 | 1.4492 | 0.42628 | 0.059771 | 1330 | Residential, High density; Multiple Dwelling Units, Low Rise <Two stories or less> | FDOT4-32 | FDOT District 4 | City of Vero Beach | FM# 403596-1: SR 60 Resurfacing (23rd Street Outfall) | Resurfacing SR 60 from 21st Ave to Mockingbird Drive (23rd Street outfall). | Baffle Boxes- Second Generation | Completed | 2008 | 518 | 106 | SIRL | 144 | Not provided | Not provided | Florida Legislature | Not provided | N/A | Structural | 2016 | Central Indian River Lagoon | Not provided | Not provided | Not provided | TN 19.05% TA & TP 15.5% TA | yes
City of Vero Beach | Central IRL | B | IR12-21 | 0.56 | 0.48 | 0.13465 | 10.3357 | 1.4492 | 1.3917 | 0.19514 | 1410 | Retail Sales and Services | FDOT4-32 | FDOT District 4 | City of Vero Beach | FM# 403596-1: SR 60 Resurfacing (23rd Street Outfall) | Resurfacing SR 60 from 21st Ave to Mockingbird Drive (23rd Street outfall). | Baffle Boxes- Second Generation | Completed | 2008 | 518 | 106 | SIRL | 144 | Not provided | Not provided | Florida Legislature | Not provided | N/A | Structural | 2016 | Central Indian River Lagoon | Not provided | Not provided | Not provided | TN 19.05% TA & TP 15.5% TA | yes
City of Vero Beach | Central IRL | B | IR12-21 | 0.56 | 0.48 | 0.12219 | 9.3762 | 1.2727 | 1.1456 | 0.1555 | 1410 | Retail Sales and Services | FDOT4-32 | FDOT District 4 | City of Vero Beach | FM# 403596-1: SR 60 Resurfacing (23rd Street Outfall) | Resurfacing SR 60 from 21st Ave to Mockingbird Drive (23rd Street outfall). | Baffle Boxes- Second Generation | Completed | 2008 | 518 | 106 | SIRL | 144 | Not provided | Not provided | Florida Legislature | Not provided | N/A | Structural | 2016 | Central Indian River Lagoon | Not provided | Not provided | Not provided | TN 19.05% TA & TP 15.5% TA | yes
City of Vero Beach | Central IRL | B | IR12-21 | 0.56 | 0.48 | 0.49558 | 9.3762 | 1.2727 | 4.6466 | 0.63071 | 1430 | Professional Services | FDOT4-32 | FDOT District 4 | City of Vero Beach | FM# 403596-1: SR 60 Resurfacing (23rd Street Outfall) | Resurfacing SR 60 from 21st Ave to Mockingbird Drive (23rd Street outfall). | Baffle Boxes- Second Generation | Completed | 2008 | 518 | 106 | SIRL | 144 | Not provided | Not provided | Florida Legislature | Not provided | N/A | Structural | 2016 | Central Indian River Lagoon | Not provided | Not provided | Not provided | TN 19.05% TA & TP 15.5% TA | yes
City of Vero Beach | Central IRL | B | IR12-21 | 0.56 | 0.48 | 0.002146 | 10.5864 | 1.4198 | 0.022718 | 0.0030468 | 1400 | Commercial and Services | FDOT4-32 | FDOT District 4 | City of Vero Beach | FM# 403596-1: SR 60 Resurfacing (23rd Street Outfall) | Resurfacing SR 60 from 21st Ave to Mockingbird Drive (23rd Street outfall). | Baffle Boxes- Second Generation | Completed | 2008 | 518 | 106 | SIRL | 144 | Not provided | Not provided | Florida Legislature | Not provided | N/A | Structural | 2016 | Central Indian River Lagoon | Not provided | Not provided | Not provided | TN 19.05% TA & TP 15.5% TA | yes
City of Vero Beach | Central IRL | B | IR12-21 | 0.56 | 0.48 | 0.12219 | 10.5864 | 1.4198 | 1.2936 | 0.17348 | 1430 | Professional Services | FDOT4-32 | FDOT District 4 | City of Vero Beach | FM# 403596-1: SR 60 Resurfacing (23rd Street Outfall) | Resurfacing SR 60 from 21st Ave to Mockingbird Drive (23rd Street outfall). | Baffle Boxes- Second Generation | Completed | 2008 | 518 | 106 | SIRL | 144 | Not provided | Not provided | Florida Legislature | Not provided | N/A | Structural | 2016 | Central Indian River Lagoon | Not provided | Not provided | Not provided | TN 19.05% TA & TP 15.5% TA | yes
City of Vero Beach | Central IRL | B | IR12-21 | 0.56 | 0.48 | 0.18709 | 10.5864 | 1.4198 | 1.9806 | 0.26563 | 1430 | Professional Services | FDOT4-32 | FDOT District 4 | City of Vero Beach | FM# 403596-1: SR 60 Resurfacing (23rd Street Outfall) | Resurfacing SR 60 from 21st Ave to Mockingbird Drive (23rd Street outfall). | Baffle Boxes- Second Generation | Completed | 2008 | 518 | 106 | SIRL | 144 | Not provided | Not provided | Florida Legislature | Not provided | N/A | Structural | 2016 | Central Indian River Lagoon | Not provided | Not provided | Not provided | TN 19.05% TA & TP 15.5% TA | yes
City of Vero Beach | Central IRL | B | IR12-21 | 0.56 | 0.48 | 0.088773 | 10.5864 | 1.4198 | 0.93979 | 0.12604 | 1430 | Professional Services | FDOT4-32 | FDOT District 4 | City of Vero Beach | FM# 403596-1: SR 60 Resurfacing (23rd Street Outfall) | Resurfacing SR 60 from 21st Ave to Mockingbird Drive (23rd Street outfall). | Baffle Boxes- Second Generation | Completed | 2008 | 518 | 106 | SIRL | 144 | Not provided | Not provided | Florida Legislature | Not provided | N/A | Structural | 2016 | Central Indian River Lagoon | Not provided | Not provided | Not provided | TN 19.05% TA & TP 15.5% TA | yes
City of Vero Beach | Central IRL | B | IR12-21 | 0.56 | 0.48 | 0.49308 | 9.4069 | 1.2544 | 4.6384 | 0.61851 | 1740 | Medical and Health Care | FDOT4-32 | FDOT District 4 | City of Vero Beach | FM# 403596-1: SR 60 Resurfacing (23rd Street Outfall) | Resurfacing SR 60 from 21st Ave to Mockingbird Drive (23rd Street outfall). | Baffle Boxes- Second Generation | Completed | 2008 | 518 | 106 | SIRL | 144 | Not provided | Not provided | Florida Legislature | Not provided | N/A | Structural | 2016 | Central Indian River Lagoon | Not provided | Not provided | Not provided | TN 19.05% TA & TP 15.5% TA | yes
City of Vero Beach | Central IRL | B | IR12-21 | 0.56 | 0.48 | 0.12468 | 9.4069 | 1.2544 | 1.1729 | 0.1564 | 1430 | Professional Services | FDOT4-32 | FDOT District 4 | City of Vero Beach | FM# 403596-1: SR 60 Resurfacing (23rd Street Outfall) | Resurfacing SR 60 from 21st Ave to Mockingbird Drive (23rd Street outfall). | Baffle Boxes- Second Generation | Completed | 2008 | 518 | 106 | SIRL | 144 | Not provided | Not provided | Florida Legislature | Not provided | N/A | Structural | 2016 | Central Indian River Lagoon | Not provided | Not provided | Not provided | TN 19.05% TA & TP 15.5% TA | yes
City of Vero Beach | Central IRL | B | IR12-21 | 0.56 | 0.48 | 0.22433 | 10.5031 | 1.4095 | 2.3562 | 0.3162 | 1400 | Commercial and Services | FDOT4-32 | FDOT District 4 | City of Vero Beach | FM# 403596-1: SR 60 Resurfacing (23rd Street Outfall) | Resurfacing SR 60 from 21st Ave to Mockingbird Drive (23rd Street outfall). | Baffle Boxes- Second Generation | Completed | 2008 | 518 | 106 | SIRL | 144 | Not provided | Not provided | Florida Legislature | Not provided | N/A | Structural | 2016 | Central Indian River Lagoon | Not provided | Not provided | Not provided | TN 19.05% TA & TP 15.5% TA | yes
City of Vero Beach | Central IRL | B | IR12-21 | 0.56 | 0.48 | 0.050072 | 10.5031 | 1.4095 | 0.52591 | 0.070577 | 1410 | Retail Sales and Services | FDOT4-32 | FDOT District 4 | City of Vero Beach | FM# 403596-1: SR 60 Resurfacing (23rd Street Outfall) | Resurfacing SR 60 from 21st Ave to Mockingbird Drive (23rd Street outfall). | Baffle Boxes- Second Generation | Completed | 2008 | 518 | 106 | SIRL | 144 | Not provided | Not provided | Florida Legislature | Not provided | N/A | Structural | 2016 | Central Indian River Lagoon | Not provided | Not provided | Not provided | TN 19.05% TA & TP 15.5% TA | yes
City of Vero Beach | Central IRL | B | IR12-21 | 0.56 | 0.48 | 0.012173 | 10.5031 | 1.4095 | 0.12785 | 0.017158 | 1410 | Retail Sales and Services | FDOT4-32 | FDOT District 4 | City of Vero Beach | FM# 403596-1: SR 60 Resurfacing (23rd Street Outfall) | Resurfacing SR 60 from 21st Ave to Mockingbird Drive (23rd Street outfall). | Baffle Boxes- Second Generation | Completed | 2008 | 518 | 106 | SIRL | 144 | Not provided | Not provided | Florida Legislature | Not provided | N/A | Structural | 2016 | Central Indian River Lagoon | Not provided | Not provided | Not provided | TN 19.05% TA & TP 15.5% TA | yes
City of Vero Beach | Central IRL | B | IR12-21 | 0.56 | 0.48 | 0.2937 | 10.5031 | 1.4095 | 3.0848 | 0.41398 | 1410 | Retail Sales and Services | FDOT4-32 | FDOT District 4 | City of Vero Beach | FM# 403596-1: SR 60 Resurfacing (23rd Street Outfall) | Resurfacing SR 60 from 21st Ave to Mockingbird Drive (23rd Street outfall). | Baffle Boxes- Second Generation | Completed | 2008 | 518 | 106 | SIRL | 144 | Not provided | Not provided | Florida Legislature | Not provided | N/A | Structural | 2016 | Central Indian River Lagoon | Not provided | Not provided | Not provided | TN 19.05% TA & TP 15.5% TA | yes
City of Vero Beach | Central IRL | B | IR12-21 | 0.56 | 0.48 | 0.037487 | 10.5031 | 1.4095 | 0.39374 | 0.05284 | 1430 | Professional Services | FDOT4-32 | FDOT District 4 | City of Vero Beach | FM# 403596-1: SR 60 Resurfacing (23rd Street Outfall) | Resurfacing SR 60 from 21st Ave to Mockingbird Drive (23rd Street outfall). | Baffle Boxes- Second Generation | Completed | 2008 | 518 | 106 | SIRL | 144 | Not provided | Not provided | Florida Legislature | Not provided | N/A | Structural | 2016 | Central Indian River Lagoon | Not provided | Not provided | Not provided | TN 19.05% TA & TP 15.5% TA | yes
City of Vero Beach | Central IRL | B | IR12-21 | 0.56 | 0.48 | 0.26266 | 11.5218 | 1.5329 | 3.0263 | 0.40265 | 1400 | Commercial and Services | FDOT4-32 | FDOT District 4 | City of Vero Beach | FM# 403596-1: SR 60 Resurfacing (23rd Street Outfall) | Resurfacing SR 60 from 21st Ave to Mockingbird Drive (23rd Street outfall). | Baffle Boxes- Second Generation | Completed | 2008 | 518 | 106 | SIRL | 144 | Not provided | Not provided | Florida Legislature | Not provided | N/A | Structural | 2016 | Central Indian River Lagoon | Not provided | Not provided | Not provided | TN 19.05% TA & TP 15.5% TA | yes
City of Vero Beach | Central IRL | B | IR12-21 | 0.56 | 0.48 | 0.093231 | 11.5218 | 1.5329 | 1.0742 | 0.14292 | 1410 | Retail Sales and Services | FDOT4-32 | FDOT District 4 | City of Vero Beach | FM# 403596-1: SR 60 Resurfacing (23rd Street Outfall) | Resurfacing SR 60 from 21st Ave to Mockingbird Drive (23rd Street outfall). | Baffle Boxes- Second Generation | Completed | 2008 | 518 | 106 | SIRL | 144 | Not provided | Not provided | Florida Legislature | Not provided | N/A | Structural | 2016 | Central Indian River Lagoon | Not provided | Not provided | Not provided | TN 19.05% TA & TP 15.5% TA | yes
City of Vero Beach | Central IRL | B | IR12-21 | 0.56 | 0.48 | 0.059494 | 11.5218 | 1.5329 | 0.68548 | 0.091201 | 1450 | Tourist Services | FDOT4-32 | FDOT District 4 | City of Vero Beach | FM# 403596-1: SR 60 Resurfacing (23rd Street Outfall) | Resurfacing SR 60 from 21st Ave to Mockingbird Drive (23rd Street outfall). | Baffle Boxes- Second Generation | Completed | 2008 | 518 | 106 | SIRL | 144 | Not provided | Not provided | Florida Legislature | Not provided | N/A | Structural | 2016 | Central Indian River Lagoon | Not provided | Not provided | Not provided | TN 19.05% TA & TP 15.5% TA | yes
City of Vero Beach | Central IRL | B | IR12-21 | 0.56 | 0.48 | 0.096247 | 11.5218 | 1.5329 | 1.1089 | 0.14754 | 1410 | Retail Sales and Services | FDOT4-32 | FDOT District 4 | City of Vero Beach | FM# 403596-1: SR 60 Resurfacing (23rd Street Outfall) | Resurfacing SR 60 from 21st Ave to Mockingbird Drive (23rd Street outfall). | Baffle Boxes- Second Generation | Completed | 2008 | 518 | 106 | SIRL | 144 | Not provided | Not provided | Florida Legislature | Not provided | N/A | Structural | 2016 | Central Indian River Lagoon | Not provided | Not provided | Not provided | TN 19.05% TA & TP 15.5% TA | yes
City of Vero Beach | Central IRL | B | IR12-21 | 0.56 | 0.48 | 0.0099109 | 11.5218 | 1.5329 | 0.11419 | 0.015193 | 1430 | Professional Services | FDOT4-32 | FDOT District 4 | City of Vero Beach | FM# 403596-1: SR 60 Resurfacing (23rd Street Outfall) | Resurfacing SR 60 from 21st Ave to Mockingbird Drive (23rd Street outfall). | Baffle Boxes- Second Generation | Completed | 2008 | 518 | 106 | SIRL | 144 | Not provided | Not provided | Florida Legislature | Not provided | N/A | Structural | 2016 | Central Indian River Lagoon | Not provided | Not provided | Not provided | TN 19.05% TA & TP 15.5% TA | yes
City of Vero Beach | Central IRL | B | IR12-21 | 0.56 | 0.48 | 0.09622 | 11.5218 | 1.5329 | 1.1086 | 0.1475 | 1430 | Professional Services | FDOT4-32 | FDOT District 4 | City of Vero Beach | FM# 403596-1: SR 60 Resurfacing (23rd Street Outfall) | Resurfacing SR 60 from 21st Ave to Mockingbird Drive (23rd Street outfall). | Baffle Boxes- Second Generation | Completed | 2008 | 518 | 106 | SIRL | 144 | Not provided | Not provided | Florida Legislature | Not provided | N/A | Structural | 2016 | Central Indian River Lagoon | Not provided | Not provided | Not provided | TN 19.05% TA & TP 15.5% TA | yes
City of Vero Beach | Central IRL | B | IR12-21 | 0.56 | 0.48 | 0.031046 | 10.621 | 1.3949 | 0.32974 | 0.043307 | 1400 | Commercial and Services | FDOT4-32 | FDOT District 4 | City of Vero Beach | FM# 403596-1: SR 60 Resurfacing (23rd Street Outfall) | Resurfacing SR 60 from 21st Ave to Mockingbird Drive (23rd Street outfall). | Baffle Boxes- Second Generation | Completed | 2008 | 518 | 106 | SIRL | 144 | Not provided | Not provided | Florida Legislature | Not provided | N/A | Structural | 2016 | Central Indian River Lagoon | Not provided | Not provided | Not provided | TN 19.05% TA & TP 15.5% TA | yes
City of Vero Beach | Central IRL | B | IR12-21 | 0.56 | 0.48 | 0.18595 | 10.621 | 1.3949 | 1.975 | 0.25939 | 1410 | Retail Sales and Services | FDOT4-32 | FDOT District 4 | City of Vero Beach | FM# 403596-1: SR 60 Resurfacing (23rd Street Outfall) | Resurfacing SR 60 from 21st Ave to Mockingbird Drive (23rd Street outfall). | Baffle Boxes- Second Generation | Completed | 2008 | 518 | 106 | SIRL | 144 | Not provided | Not provided | Florida Legislature | Not provided | N/A | Structural | 2016 | Central Indian River Lagoon | Not provided | Not provided | Not provided | TN 19.05% TA & TP 15.5% TA | yes
City of Vero Beach | Central IRL | B | IR12-21 | 0.56 | 0.48 | 0.091713 | 10.9161 | 1.4598 | 1.0011 | 0.13388 | 1450 | Tourist Services | FDOT4-32 | FDOT District 4 | City of Vero Beach | FM# 403596-1: SR 60 Resurfacing (23rd Street Outfall) | Resurfacing SR 60 from 21st Ave to Mockingbird Drive (23rd Street outfall). | Baffle Boxes- Second Generation | Completed | 2008 | 518 | 106 | SIRL | 144 | Not provided | Not provided | Florida Legislature | Not provided | N/A | Structural | 2016 | Central Indian River Lagoon | Not provided | Not provided | Not provided | TN 19.05% TA & TP 15.5% TA | yes
City of Vero Beach | Central IRL | B | IR12-21 | 0.56 | 0.48 | 0.15829 | 10.9161 | 1.4598 | 1.7279 | 0.23107 | 1430 | Professional Services | FDOT4-32 | FDOT District 4 | City of Vero Beach | FM# 403596-1: SR 60 Resurfacing (23rd Street Outfall) | Resurfacing SR 60 from 21st Ave to Mockingbird Drive (23rd Street outfall). | Baffle Boxes- Second Generation | Completed | 2008 | 518 | 106 | SIRL | 144 | Not provided | Not provided | Florida Legislature | Not provided | N/A | Structural | 2016 | Central Indian River Lagoon | Not provided | Not provided | Not provided | TN 19.05% TA & TP 15.5% TA | yes
City of Vero Beach | Central IRL | B | IR12-21 | 0.56 | 0.48 | 0.097167 | 10.9161 | 1.4598 | 1.0607 | 0.14184 | 1430 | Professional Services | FDOT4-32 | FDOT District 4 | City of Vero Beach | FM# 403596-1: SR 60 Resurfacing (23rd Street Outfall) | Resurfacing SR 60 from 21st Ave to Mockingbird Drive (23rd Street outfall). | Baffle Boxes- Second Generation | Completed | 2008 | 518 | 106 | SIRL | 144 | Not provided | Not provided | Florida Legislature | Not provided | N/A | Structural | 2016 | Central Indian River Lagoon | Not provided | Not provided | Not provided | TN 19.05% TA & TP 15.5% TA | yes
City of Vero Beach | Central IRL | B | IR12-21 | 0.56 | 0.48 | 0.61776 | 9.3744 | 1.2725 | 5.7912 | 0.78608 | 1410 | Retail Sales and Services | FDOT4-32 | FDOT District 4 | City of Vero Beach | FM# 403596-1: SR 60 Resurfacing (23rd Street Outfall) | Resurfacing SR 60 from 21st Ave to Mockingbird Drive (23rd Street outfall). | Baffle Boxes- Second Generation | Completed | 2008 | 518 | 106 | SIRL | 144 | Not provided | Not provided | Florida Legislature | Not provided | N/A | Structural | 2016 | Central Indian River Lagoon | Not provided | Not provided | Not provided | TN 19.05% TA & TP 15.5% TA | yes
City of Vero Beach | Central IRL | B | IR12-21 | 0.56 | 0.48 | 0.15842 | 10.1565 | 1.3673 | 1.609 | 0.21661 | 1400 | Commercial and Services | FDOT4-32 | FDOT District 4 | City of Vero Beach | FM# 403596-1: SR 60 Resurfacing (23rd Street Outfall) | Resurfacing SR 60 from 21st Ave to Mockingbird Drive (23rd Street outfall). | Baffle Boxes- Second Generation | Completed | 2008 | 518 | 106 | SIRL | 144 | Not provided | Not provided | Florida Legislature | Not provided | N/A | Structural | 2016 | Central Indian River Lagoon | Not provided | Not provided | Not provided | TN 19.05% TA & TP 15.5% TA | yes
City of Vero Beach | Central IRL | B | IR12-21 | 0.56 | 0.48 | 0.0071911 | 10.1565 | 1.3673 | 0.073036 | 0.0098328 | 1430 | Professional Services | FDOT4-32 | FDOT District 4 | City of Vero Beach | FM# 403596-1: SR 60 Resurfacing (23rd Street Outfall) | Resurfacing SR 60 from 21st Ave to Mockingbird Drive (23rd Street outfall). | Baffle Boxes- Second Generation | Completed | 2008 | 518 | 106 | SIRL | 144 | Not provided | Not provided | Florida Legislature | Not provided | N/A | Structural | 2016 | Central Indian River Lagoon | Not provided | Not provided | Not provided | TN 19.05% TA & TP 15.5% TA | yes
City of Vero Beach | Central IRL | B | IR12-21 | 0.56 | 0.48 | 0.0071743 | 10.1565 | 1.3673 | 0.072866 | 0.0098098 | 1450 | Tourist Services | FDOT4-32 | FDOT District 4 | City of Vero Beach | FM# 403596-1: SR 60 Resurfacing (23rd Street Outfall) | Resurfacing SR 60 from 21st Ave to Mockingbird Drive (23rd Street outfall). | Baffle Boxes- Second Generation | Completed | 2008 | 518 | 106 | SIRL | 144 | Not provided | Not provided | Florida Legislature | Not provided | N/A | Structural | 2016 | Central Indian River Lagoon | Not provided | Not provided | Not provided | TN 19.05% TA & TP 15.5% TA | yes
City of Vero Beach | Central IRL | B | IR12-21 | 0.56 | 0.48 | 0.44498 | 10.1565 | 1.3673 | 4.5194 | 0.60844 | 1430 | Professional Services | FDOT4-32 | FDOT District 4 | City of Vero Beach | FM# 403596-1: SR 60 Resurfacing (23rd Street Outfall) | Resurfacing SR 60 from 21st Ave to Mockingbird Drive (23rd Street outfall). | Baffle Boxes- Second Generation | Completed | 2008 | 518 | 106 | SIRL | 144 | Not provided | Not provided | Florida Legislature | Not provided | N/A | Structural | 2016 | Central Indian River Lagoon | Not provided | Not provided | Not provided | TN 19.05% TA & TP 15.5% TA | yes
City of Vero Beach | Central IRL | B | IR12-21 | 0.56 | 0.48 | 0.10454 | 10.0473 | 1.4759 | 1.0503 | 0.15429 | 1200 | Residential, Medium Density-Two-five dwellingunits per acre | FDOT4-32 | FDOT District 4 | City of Vero Beach | FM# 403596-1: SR 60 Resurfacing (23rd Street Outfall) | Resurfacing SR 60 from 21st Ave to Mockingbird Drive (23rd Street outfall). | Baffle Boxes- Second Generation | Completed | 2008 | 518 | 106 | SIRL | 144 | Not provided | Not provided | Florida Legislature | Not provided | N/A | Structural | 2016 | Central Indian River Lagoon | Not provided | Not provided | Not provided | TN 19.05% TA & TP 15.5% TA | yes
City of Vero Beach | Central IRL | B | IR12-21 | 0.56 | 0.48 | 0.10078 | 10.0473 | 1.4759 | 1.0126 | 0.14875 | 1210 | Fixed Single Family Units | FDOT4-32 | FDOT District 4 | City of Vero Beach | FM# 403596-1: SR 60 Resurfacing (23rd Street Outfall) | Resurfacing SR 60 from 21st Ave to Mockingbird Drive (23rd Street outfall). | Baffle Boxes- Second Generation | Completed | 2008 | 518 | 106 | SIRL | 144 | Not provided | Not provided | Florida Legislature | Not provided | N/A | Structural | 2016 | Central Indian River Lagoon | Not provided | Not provided | Not provided | TN 19.05% TA & TP 15.5% TA | yes
City of Vero Beach | Central IRL | B | IR12-21 | 0.56 | 0.48 | 0.025283 | 10.0473 | 1.4759 | 0.25403 | 0.037316 | 1210 | Fixed Single Family Units | FDOT4-32 | FDOT District 4 | City of Vero Beach | FM# 403596-1: SR 60 Resurfacing (23rd Street Outfall) | Resurfacing SR 60 from 21st Ave to Mockingbird Drive (23rd Street outfall). | Baffle Boxes- Second Generation | Completed | 2008 | 518 | 106 | SIRL | 144 | Not provided | Not provided | Florida Legislature | Not provided | N/A | Structural | 2016 | Central Indian River Lagoon | Not provided | Not provided | Not provided | TN 19.05% TA & TP 15.5% TA | yes
City of Vero Beach | Central IRL | B | IR12-21 | 0.56 | 0.48 | 0.22151 | 10.0473 | 1.4759 | 2.2256 | 0.32694 | 1210 | Fixed Single Family Units | FDOT4-32 | FDOT District 4 | City of Vero Beach | FM# 403596-1: SR 60 Resurfacing (23rd Street Outfall) | Resurfacing SR 60 from 21st Ave to Mockingbird Drive (23rd Street outfall). | Baffle Boxes- Second Generation | Completed | 2008 | 518 | 106 | SIRL | 144 | Not provided | Not provided | Florida Legislature | Not provided | N/A | Structural | 2016 | Central Indian River Lagoon | Not provided | Not provided | Not provided | TN 19.05% TA & TP 15.5% TA | yes
City of Vero Beach | Central IRL | B | IR12-21 | 0.56 | 0.48 | 0.16565 | 10.0473 | 1.4759 | 1.6643 | 0.24448 | 1210 | Fixed Single Family Units | FDOT4-32 | FDOT District 4 | City of Vero Beach | FM# 403596-1: SR 60 Resurfacing (23rd Street Outfall) | Resurfacing SR 60 from 21st Ave to Mockingbird Drive (23rd Street outfall). | Baffle Boxes- Second Generation | Completed | 2008 | 518 | 106 | SIRL | 144 | Not provided | Not provided | Florida Legislature | Not provided | N/A | Structural | 2016 | Central Indian River Lagoon | Not provided | Not provided | Not provided | TN 19.05% TA & TP 15.5% TA | yes
City of Vero Beach | Central IRL | B | IR12-21 | 0.56 | 0.48 | 0.61776 | 9.3195 | 1.2657 | 5.7572 | 0.78187 | 1430 | Professional Services | FDOT4-32 | FDOT District 4 | City of Vero Beach | FM# 403596-1: SR 60 Resurfacing (23rd Street Outfall) | Resurfacing SR 60 from 21st Ave to Mockingbird Drive (23rd Street outfall). | Baffle Boxes- Second Generation | Completed | 2008 | 518 | 106 | SIRL | 144 | Not provided | Not provided | Florida Legislature | Not provided | N/A | Structural | 2016 | Central Indian River Lagoon | Not provided | Not provided | Not provided | TN 19.05% TA & TP 15.5% TA | yes
City of Vero Beach | Central IRL | B | IR12-21 | 0.56 | 0.48 | 0.075634 | 10.0526 | 1.4767 | 0.76032 | 0.11169 | 1210 | Fixed Single Family Units | FDOT4-32 | FDOT District 4 | City of Vero Beach | FM# 403596-1: SR 60 Resurfacing (23rd Street Outfall) | Resurfacing SR 60 from 21st Ave to Mockingbird Drive (23rd Street outfall). | Baffle Boxes- Second Generation | Completed | 2008 | 518 | 106 | SIRL | 144 | Not provided | Not provided | Florida Legislature | Not provided | N/A | Structural | 2016 | Central Indian River Lagoon | Not provided | Not provided | Not provided | TN 19.05% TA & TP 15.5% TA | yes
City of Vero Beach | Central IRL | B | IR12-21 | 0.56 | 0.48 | 0.047106 | 10.0526 | 1.4767 | 0.47354 | 0.069561 | 1210 | Fixed Single Family Units | FDOT4-32 | FDOT District 4 | City of Vero Beach | FM# 403596-1: SR 60 Resurfacing (23rd Street Outfall) | Resurfacing SR 60 from 21st Ave to Mockingbird Drive (23rd Street outfall). | Baffle Boxes- Second Generation | Completed | 2008 | 518 | 106 | SIRL | 144 | Not provided | Not provided | Florida Legislature | Not provided | N/A | Structural | 2016 | Central Indian River Lagoon | Not provided | Not provided | Not provided | TN 19.05% TA & TP 15.5% TA | yes
City of Vero Beach | Central IRL | B | IR12-21 | 0.56 | 0.48 | 0.023373 | 9.4057 | 1.2763 | 0.21984 | 0.02983 | 1430 | Professional Services | FDOT4-32 | FDOT District 4 | City of Vero Beach | FM# 403596-1: SR 60 Resurfacing (23rd Street Outfall) | Resurfacing SR 60 from 21st Ave to Mockingbird Drive (23rd Street outfall). | Baffle Boxes- Second Generation | Completed | 2008 | 518 | 106 | SIRL | 144 | Not provided | Not provided | Florida Legislature | Not provided | N/A | Structural | 2016 | Central Indian River Lagoon | Not provided | Not provided | Not provided | TN 19.05% TA & TP 15.5% TA | yes
City of Vero Beach | Central IRL | B | IR12-21 | 0.56 | 0.48 | 0.54955 | 12.2528 | 1.617 | 6.7335 | 0.88862 | 1410 | Retail Sales and Services | FDOT4-32 | FDOT District 4 | City of Vero Beach | FM# 403596-1: SR 60 Resurfacing (23rd Street Outfall) | Resurfacing SR 60 from 21st Ave to Mockingbird Drive (23rd Street outfall). | Baffle Boxes- Second Generation | Completed | 2008 | 518 | 106 | SIRL | 144 | Not provided | Not provided | Florida Legislature | Not provided | N/A | Structural | 2016 | Central Indian River Lagoon | Not provided | Not provided | Not provided | TN 19.05% TA & TP 15.5% TA | yes
City of Vero Beach | Central IRL | B | IR12-21 | 0.56 | 0.48 | 0.22253 | 11.3563 | 1.5129 | 2.5272 | 0.33667 | 1400 | Commercial and Services | FDOT4-32 | FDOT District 4 | City of Vero Beach | FM# 403596-1: SR 60 Resurfacing (23rd Street Outfall) | Resurfacing SR 60 from 21st Ave to Mockingbird Drive (23rd Street outfall). | Baffle Boxes- Second Generation | Completed | 2008 | 518 | 106 | SIRL | 144 | Not provided | Not provided | Florida Legislature | Not provided | N/A | Structural | 2016 | Central Indian River Lagoon | Not provided | Not provided | Not provided | TN 19.05% TA & TP 15.5% TA | yes
City of Vero Beach | Central IRL | B | IR12-21 | 0.56 | 0.48 | 0.076181 | 11.3563 | 1.5129 | 0.86514 | 0.11526 | 1410 | Retail Sales and Services | FDOT4-32 | FDOT District 4 | City of Vero Beach | FM# 403596-1: SR 60 Resurfacing (23rd Street Outfall) | Resurfacing SR 60 from 21st Ave to Mockingbird Drive (23rd Street outfall). | Baffle Boxes- Second Generation | Completed | 2008 | 518 | 106 | SIRL | 144 | Not provided | Not provided | Florida Legislature | Not provided | N/A | Structural | 2016 | Central Indian River Lagoon | Not provided | Not provided | Not provided | TN 19.05% TA & TP 15.5% TA | yes
City of Vero Beach | Central IRL | B | IR12-21 | 0.56 | 0.48 | 0.01209 | 11.3563 | 1.5129 | 0.1373 | 0.018291 | 1430 | Professional Services | FDOT4-32 | FDOT District 4 | City of Vero Beach | FM# 403596-1: SR 60 Resurfacing (23rd Street Outfall) | Resurfacing SR 60 from 21st Ave to Mockingbird Drive (23rd Street outfall). | Baffle Boxes- Second Generation | Completed | 2008 | 518 | 106 | SIRL | 144 | Not provided | Not provided | Florida Legislature | Not provided | N/A | Structural | 2016 | Central Indian River Lagoon | Not provided | Not provided | Not provided | TN 19.05% TA & TP 15.5% TA | yes
City of Vero Beach | Central IRL | B | IR12-21 | 0.56 | 0.48 | 0.24539 | 10.1364 | 1.3651 | 2.4874 | 0.33498 | 1450 | Tourist Services | FDOT4-32 | FDOT District 4 | City of Vero Beach | FM# 403596-1: SR 60 Resurfacing (23rd Street Outfall) | Resurfacing SR 60 from 21st Ave to Mockingbird Drive (23rd Street outfall). | Baffle Boxes- Second Generation | Completed | 2008 | 518 | 106 | SIRL | 144 | Not provided | Not provided | Florida Legislature | Not provided | N/A | Structural | 2016 | Central Indian River Lagoon | Not provided | Not provided | Not provided | TN 19.05% TA & TP 15.5% TA | yes
City of Vero Beach | Central IRL | B | IR12-21 | 0.56 | 0.48 | 0.084369 | 10.1364 | 1.3651 | 0.85519 | 0.11517 | 1410 | Retail Sales and Services | FDOT4-32 | FDOT District 4 | City of Vero Beach | FM# 403596-1: SR 60 Resurfacing (23rd Street Outfall) | Resurfacing SR 60 from 21st Ave to Mockingbird Drive (23rd Street outfall). | Baffle Boxes- Second Generation | Completed | 2008 | 518 | 106 | SIRL | 144 | Not provided | Not provided | Florida Legislature | Not provided | N/A | Structural | 2016 | Central Indian River Lagoon | Not provided | Not provided | Not provided | TN 19.05% TA & TP 15.5% TA | yes
City of Vero Beach | Central IRL | B | IR12-21 | 0.56 | 0.48 | 0.12235 | 10.1364 | 1.3651 | 1.2402 | 0.16702 | 1410 | Retail Sales and Services | FDOT4-32 | FDOT District 4 | City of Vero Beach | FM# 403596-1: SR 60 Resurfacing (23rd Street Outfall) | Resurfacing SR 60 from 21st Ave to Mockingbird Drive (23rd Street outfall). | Baffle Boxes- Second Generation | Completed | 2008 | 518 | 106 | SIRL | 144 | Not provided | Not provided | Florida Legislature | Not provided | N/A | Structural | 2016 | Central Indian River Lagoon | Not provided | Not provided | Not provided | TN 19.05% TA & TP 15.5% TA | yes
City of Vero Beach | Central IRL | B | IR12-21 | 0.56 | 0.48 | 0.060119 | 10.1364 | 1.3651 | 0.60939 | 0.082066 | 1450 | Tourist Services | FDOT4-32 | FDOT District 4 | City of Vero Beach | FM# 403596-1: SR 60 Resurfacing (23rd Street Outfall) | Resurfacing SR 60 from 21st Ave to Mockingbird Drive (23rd Street outfall). | Baffle Boxes- Second Generation | Completed | 2008 | 518 | 106 | SIRL | 144 | Not provided | Not provided | Florida Legislature | Not provided | N/A | Structural | 2016 | Central Indian River Lagoon | Not provided | Not provided | Not provided | TN 19.05% TA & TP 15.5% TA | yes
City of Vero Beach | Central IRL | B | IR12-21 | 0.56 | 0.48 | 0.093304 | 10.1364 | 1.3651 | 0.94576 | 0.12737 | 1410 | Retail Sales and Services | FDOT4-32 | FDOT District 4 | City of Vero Beach | FM# 403596-1: SR 60 Resurfacing (23rd Street Outfall) | Resurfacing SR 60 from 21st Ave to Mockingbird Drive (23rd Street outfall). | Baffle Boxes- Second Generation | Completed | 2008 | 518 | 106 | SIRL | 144 | Not provided | Not provided | Florida Legislature | Not provided | N/A | Structural | 2016 | Central Indian River Lagoon | Not provided | Not provided | Not provided | TN 19.05% TA & TP 15.5% TA | yes
City of Vero Beach | Central IRL | B | IR12-21 | 0.56 | 0.48 | 0.012226 | 10.1364 | 1.3651 | 0.12393 | 0.01669 | 1430 | Professional Services | FDOT4-32 | FDOT District 4 | City of Vero Beach | FM# 403596-1: SR 60 Resurfacing (23rd Street Outfall) | Resurfacing SR 60 from 21st Ave to Mockingbird Drive (23rd Street outfall). | Baffle Boxes- Second Generation | Completed | 2008 | 518 | 106 | SIRL | 144 | Not provided | Not provided | Florida Legislature | Not provided | N/A | Structural | 2016 | Central Indian River Lagoon | Not provided | Not provided | Not provided | TN 19.05% TA & TP 15.5% TA | yes
City of Vero Beach | Central IRL | B | IR12-21 | 0.56 | 0.48 | 0.023156 | 10.0394 | 1.4747 | 0.23247 | 0.034147 | 1200 | Residential, Medium Density-Two-five dwellingunits per acre | FDOT4-32 | FDOT District 4 | City of Vero Beach | FM# 403596-1: SR 60 Resurfacing (23rd Street Outfall) | Resurfacing SR 60 from 21st Ave to Mockingbird Drive (23rd Street outfall). | Baffle Boxes- Second Generation | Completed | 2008 | 518 | 106 | SIRL | 144 | Not provided | Not provided | Florida Legislature | Not provided | N/A | Structural | 2016 | Central Indian River Lagoon | Not provided | Not provided | Not provided | TN 19.05% TA & TP 15.5% TA | yes
City of Vero Beach | Central IRL | B | IR12-21 | 0.56 | 0.48 | 0.13391 | 11.3742 | 2.0767 | 1.5231 | 0.27809 | 1200 | Residential, Medium Density-Two-five dwellingunits per acre | FDOT4-32 | FDOT District 4 | City of Vero Beach | FM# 403596-1: SR 60 Resurfacing (23rd Street Outfall) | Resurfacing SR 60 from 21st Ave to Mockingbird Drive (23rd Street outfall). | Baffle Boxes- Second Generation | Completed | 2008 | 518 | 106 | SIRL | 144 | Not provided | Not provided | Florida Legislature | Not provided | N/A | Structural | 2016 | Central Indian River Lagoon | Not provided | Not provided | Not provided | TN 19.05% TA & TP 15.5% TA | yes
City of Vero Beach | Central IRL | B | IR12-21 | 0.56 | 0.48 | 0.05688 | 11.3742 | 2.0767 | 0.64697 | 0.11812 | 1300 | Residential, High Density | FDOT4-32 | FDOT District 4 | City of Vero Beach | FM# 403596-1: SR 60 Resurfacing (23rd Street Outfall) | Resurfacing SR 60 from 21st Ave to Mockingbird Drive (23rd Street outfall). | Baffle Boxes- Second Generation | Completed | 2008 | 518 | 106 | SIRL | 144 | Not provided | Not provided | Florida Legislature | Not provided | N/A | Structural | 2016 | Central Indian River Lagoon | Not provided | Not provided | Not provided | TN 19.05% TA & TP 15.5% TA | yes
City of Vero Beach | Central IRL | B | IR12-21 | 0.56 | 0.48 | 0.003668 | 11.3742 | 2.0767 | 0.04172 | 0.0076174 | 1430 | Professional Services | FDOT4-32 | FDOT District 4 | City of Vero Beach | FM# 403596-1: SR 60 Resurfacing (23rd Street Outfall) | Resurfacing SR 60 from 21st Ave to Mockingbird Drive (23rd Street outfall). | Baffle Boxes- Second Generation | Completed | 2008 | 518 | 106 | SIRL | 144 | Not provided | Not provided | Florida Legislature | Not provided | N/A | Structural | 2016 | Central Indian River Lagoon | Not provided | Not provided | Not provided | TN 19.05% TA & TP 15.5% TA | yes
City of Vero Beach | Central IRL | B | IR12-21 | 0.56 | 0.48 | 0.085679 | 11.3742 | 2.0767 | 0.97453 | 0.17793 | 1330 | Residential, High density; Multiple Dwelling Units, Low Rise <Two stories or less> | FDOT4-32 | FDOT District 4 | City of Vero Beach | FM# 403596-1: SR 60 Resurfacing (23rd Street Outfall) | Resurfacing SR 60 from 21st Ave to Mockingbird Drive (23rd Street outfall). | Baffle Boxes- Second Generation | Completed | 2008 | 518 | 106 | SIRL | 144 | Not provided | Not provided | Florida Legislature | Not provided | N/A | Structural | 2016 | Central Indian River Lagoon | Not provided | Not provided | Not provided | TN 19.05% TA & TP 15.5% TA | yes
City of Vero Beach | Central IRL | B | IR12-21 | 0.56 | 0.48 | 0.016063 | 11.3742 | 2.0767 | 0.18271 | 0.033359 | 1210 | Fixed Single Family Units | FDOT4-32 | FDOT District 4 | City of Vero Beach | FM# 403596-1: SR 60 Resurfacing (23rd Street Outfall) | Resurfacing SR 60 from 21st Ave to Mockingbird Drive (23rd Street outfall). | Baffle Boxes- Second Generation | Completed | 2008 | 518 | 106 | SIRL | 144 | Not provided | Not provided | Florida Legislature | Not provided | N/A | Structural | 2016 | Central Indian River Lagoon | Not provided | Not provided | Not provided | TN 19.05% TA & TP 15.5% TA | yes
City of Vero Beach | Central IRL | B | IR12-21 | 0.56 | 0.48 | 0.24138 | 11.3742 | 2.0767 | 2.7456 | 0.50129 | 1330 | Residential, High density; Multiple Dwelling Units, Low Rise <Two stories or less> | FDOT4-32 | FDOT District 4 | City of Vero Beach | FM# 403596-1: SR 60 Resurfacing (23rd Street Outfall) | Resurfacing SR 60 from 21st Ave to Mockingbird Drive (23rd Street outfall). | Baffle Boxes- Second Generation | Completed | 2008 | 518 | 106 | SIRL | 144 | Not provided | Not provided | Florida Legislature | Not provided | N/A | Structural | 2016 | Central Indian River Lagoon | Not provided | Not provided | Not provided | TN 19.05% TA & TP 15.5% TA | yes
City of Vero Beach | Central IRL | B | IR12-21 | 0.56 | 0.48 | 0.080184 | 11.3742 | 2.0767 | 0.91204 | 0.16652 | 1330 | Residential, High density; Multiple Dwelling Units, Low Rise <Two stories or less> | FDOT4-32 | FDOT District 4 | City of Vero Beach | FM# 403596-1: SR 60 Resurfacing (23rd Street Outfall) | Resurfacing SR 60 from 21st Ave to Mockingbird Drive (23rd Street outfall). | Baffle Boxes- Second Generation | Completed | 2008 | 518 | 106 | SIRL | 144 | Not provided | Not provided | Florida Legislature | Not provided | N/A | Structural | 2016 | Central Indian River Lagoon | Not provided | Not provided | Not provided | TN 19.05% TA & TP 15.5% TA | yes
City of Vero Beach | Central IRL | B | IR12-21 | 0.56 | 0.48 | 0.0959 | 11.9706 | 1.7825 | 1.148 | 0.17094 | 1200 | Residential, Medium Density-Two-five dwellingunits per acre | FDOT4-32 | FDOT District 4 | City of Vero Beach | FM# 403596-1: SR 60 Resurfacing (23rd Street Outfall) | Resurfacing SR 60 from 21st Ave to Mockingbird Drive (23rd Street outfall). | Baffle Boxes- Second Generation | Completed | 2008 | 518 | 106 | SIRL | 144 | Not provided | Not provided | Florida Legislature | Not provided | N/A | Structural | 2016 | Central Indian River Lagoon | Not provided | Not provided | Not provided | TN 19.05% TA & TP 15.5% TA | yes
City of Vero Beach | Central IRL | B | IR12-21 | 0.56 | 0.48 | 0.12554 | 11.9706 | 1.7825 | 1.5028 | 0.22378 | 1300 | Residential, High Density | FDOT4-32 | FDOT District 4 | City of Vero Beach | FM# 403596-1: SR 60 Resurfacing (23rd Street Outfall) | Resurfacing SR 60 from 21st Ave to Mockingbird Drive (23rd Street outfall). | Baffle Boxes- Second Generation | Completed | 2008 | 518 | 106 | SIRL | 144 | Not provided | Not provided | Florida Legislature | Not provided | N/A | Structural | 2016 | Central Indian River Lagoon | Not provided | Not provided | Not provided | TN 19.05% TA & TP 15.5% TA | yes
City of Vero Beach | Central IRL | B | IR12-21 | 0.56 | 0.48 | 0.027224 | 11.9706 | 1.7825 | 0.32588 | 0.048526 | 1400 | Commercial and Services | FDOT4-32 | FDOT District 4 | City of Vero Beach | FM# 403596-1: SR 60 Resurfacing (23rd Street Outfall) | Resurfacing SR 60 from 21st Ave to Mockingbird Drive (23rd Street outfall). | Baffle Boxes- Second Generation | Completed | 2008 | 518 | 106 | SIRL | 144 | Not provided | Not provided | Florida Legislature | Not provided | N/A | Structural | 2016 | Central Indian River Lagoon | Not provided | Not provided | Not provided | TN 19.05% TA & TP 15.5% TA | yes
City of Vero Beach | Central IRL | B | IR12-21 | 0.56 | 0.48 | 0.12997 | 11.9706 | 1.7825 | 1.5558 | 0.23166 | 1430 | Professional Services | FDOT4-32 | FDOT District 4 | City of Vero Beach | FM# 403596-1: SR 60 Resurfacing (23rd Street Outfall) | Resurfacing SR 60 from 21st Ave to Mockingbird Drive (23rd Street outfall). | Baffle Boxes- Second Generation | Completed | 2008 | 518 | 106 | SIRL | 144 | Not provided | Not provided | Florida Legislature | Not provided | N/A | Structural | 2016 | Central Indian River Lagoon | Not provided | Not provided | Not provided | TN 19.05% TA & TP 15.5% TA | yes
City of Vero Beach | Central IRL | B | IR12-21 | 0.56 | 0.48 | 0.028259 | 11.9706 | 1.7825 | 0.33828 | 0.050372 | 1330 | Residential, High density; Multiple Dwelling Units, Low Rise <Two stories or less> | FDOT4-32 | FDOT District 4 | City of Vero Beach | FM# 403596-1: SR 60 Resurfacing (23rd Street Outfall) | Resurfacing SR 60 from 21st Ave to Mockingbird Drive (23rd Street outfall). | Baffle Boxes- Second Generation | Completed | 2008 | 518 | 106 | SIRL | 144 | Not provided | Not provided | Florida Legislature | Not provided | N/A | Structural | 2016 | Central Indian River Lagoon | Not provided | Not provided | Not provided | TN 19.05% TA & TP 15.5% TA | yes
City of Vero Beach | Central IRL | B | IR12-21 | 0.56 | 0.48 | 0.092206 | 11.9706 | 1.7825 | 1.1038 | 0.16436 | 1410 | Retail Sales and Services | FDOT4-32 | FDOT District 4 | City of Vero Beach | FM# 403596-1: SR 60 Resurfacing (23rd Street Outfall) | Resurfacing SR 60 from 21st Ave to Mockingbird Drive (23rd Street outfall). | Baffle Boxes- Second Generation | Completed | 2008 | 518 | 106 | SIRL | 144 | Not provided | Not provided | Florida Legislature | Not provided | N/A | Structural | 2016 | Central Indian River Lagoon | Not provided | Not provided | Not provided | TN 19.05% TA & TP 15.5% TA | yes
City of Vero Beach | Central IRL | B | IR12-21 | 0.56 | 0.48 | 0.038896 | 11.9706 | 1.7825 | 0.46561 | 0.069333 | 1410 | Retail Sales and Services | FDOT4-32 | FDOT District 4 | City of Vero Beach | FM# 403596-1: SR 60 Resurfacing (23rd Street Outfall) | Resurfacing SR 60 from 21st Ave to Mockingbird Drive (23rd Street outfall). | Baffle Boxes- Second Generation | Completed | 2008 | 518 | 106 | SIRL | 144 | Not provided | Not provided | Florida Legislature | Not provided | N/A | Structural | 2016 | Central Indian River Lagoon | Not provided | Not provided | Not provided | TN 19.05% TA & TP 15.5% TA | yes
City of Vero Beach | Central IRL | B | IR12-21 | 0.56 | 0.48 | 0.07977 | 11.9706 | 1.7825 | 0.95489 | 0.14219 | 1430 | Professional Services | FDOT4-32 | FDOT District 4 | City of Vero Beach | FM# 403596-1: SR 60 Resurfacing (23rd Street Outfall) | Resurfacing SR 60 from 21st Ave to Mockingbird Drive (23rd Street outfall). | Baffle Boxes- Second Generation | Completed | 2008 | 518 | 106 | SIRL | 144 | Not provided | Not provided | Florida Legislature | Not provided | N/A | Structural | 2016 | Central Indian River Lagoon | Not provided | Not provided | Not provided | TN 19.05% TA & TP 15.5% TA | yes
City of Vero Beach | Central IRL | B | IR12-21 | 0.56 | 0.48 | 0.013183 | 12.5292 | 1.6546 | 0.16518 | 0.021813 | 1400 | Commercial and Services | FDOT4-32 | FDOT District 4 | City of Vero Beach | FM# 403596-1: SR 60 Resurfacing (23rd Street Outfall) | Resurfacing SR 60 from 21st Ave to Mockingbird Drive (23rd Street outfall). | Baffle Boxes- Second Generation | Completed | 2008 | 518 | 106 | SIRL | 144 | Not provided | Not provided | Florida Legislature | Not provided | N/A | Structural | 2016 | Central Indian River Lagoon | Not provided | Not provided | Not provided | TN 19.05% TA & TP 15.5% TA | yes
City of Vero Beach | Central IRL | B | IR12-21 | 0.56 | 0.48 | 0.087305 | 12.5292 | 1.6546 | 1.0939 | 0.14445 | 1430 | Professional Services | FDOT4-32 | FDOT District 4 | City of Vero Beach | FM# 403596-1: SR 60 Resurfacing (23rd Street Outfall) | Resurfacing SR 60 from 21st Ave to Mockingbird Drive (23rd Street outfall). | Baffle Boxes- Second Generation | Completed | 2008 | 518 | 106 | SIRL | 144 | Not provided | Not provided | Florida Legislature | Not provided | N/A | Structural | 2016 | Central Indian River Lagoon | Not provided | Not provided | Not provided | TN 19.05% TA & TP 15.5% TA | yes
City of Vero Beach | Central IRL | B | IR12-21 | 0.56 | 0.48 | 0.059418 | 10.821 | 1.9359 | 0.64296 | 0.11503 | 1710 | Educational Facilities | FDOT4-32 | FDOT District 4 | City of Vero Beach | FM# 403596-1: SR 60 Resurfacing (23rd Street Outfall) | Resurfacing SR 60 from 21st Ave to Mockingbird Drive (23rd Street outfall). | Baffle Boxes- Second Generation | Completed | 2008 | 518 | 106 | SIRL | 144 | Not provided | Not provided | Florida Legislature | Not provided | N/A | Structural | 2016 | Central Indian River Lagoon | Not provided | Not provided | Not provided | TN 19.05% TA & TP 15.5% TA | yes
City of Vero Beach | Central IRL | B | IR12-21 | 0.56 | 0.48 | 0.20053 | 9.5525 | 1.2943 | 1.9156 | 0.25954 | 1430 | Professional Services | FDOT4-32 | FDOT District 4 | City of Vero Beach | FM# 403596-1: SR 60 Resurfacing (23rd Street Outfall) | Resurfacing SR 60 from 21st Ave to Mockingbird Drive (23rd Street outfall). | Baffle Boxes- Second Generation | Completed | 2008 | 518 | 106 | SIRL | 144 | Not provided | Not provided | Florida Legislature | Not provided | N/A | Structural | 2016 | Central Indian River Lagoon | Not provided | Not provided | Not provided | TN 19.05% TA & TP 15.5% TA | yes
City of Vero Beach | Central IRL | B | IR12-21 | 0.56 | 0.48 | 0.1733 | 9.5525 | 1.2943 | 1.6554 | 0.22429 | 1410 | Retail Sales and Services | FDOT4-32 | FDOT District 4 | City of Vero Beach | FM# 403596-1: SR 60 Resurfacing (23rd Street Outfall) | Resurfacing SR 60 from 21st Ave to Mockingbird Drive (23rd Street outfall). | Baffle Boxes- Second Generation | Completed | 2008 | 518 | 106 | SIRL | 144 | Not provided | Not provided | Florida Legislature | Not provided | N/A | Structural | 2016 | Central Indian River Lagoon | Not provided | Not provided | Not provided | TN 19.05% TA & TP 15.5% TA | yes
City of Vero Beach | Central IRL | B | IR12-21 | 0.56 | 0.48 | 0.13396 | 12.591 | 1.6622 | 1.6867 | 0.22268 | 1400 | Commercial and Services | FDOT4-32 | FDOT District 4 | City of Vero Beach | FM# 403596-1: SR 60 Resurfacing (23rd Street Outfall) | Resurfacing SR 60 from 21st Ave to Mockingbird Drive (23rd Street outfall). | Baffle Boxes- Second Generation | Completed | 2008 | 518 | 106 | SIRL | 144 | Not provided | Not provided | Florida Legislature | Not provided | N/A | Structural | 2016 | Central Indian River Lagoon | Not provided | Not provided | Not provided | TN 19.05% TA & TP 15.5% TA | yes
City of Vero Beach | Central IRL | B | IR12-21 | 0.56 | 0.48 | 0.043527 | 12.591 | 1.6622 | 0.54805 | 0.072352 | 1430 | Professional Services | FDOT4-32 | FDOT District 4 | City of Vero Beach | FM# 403596-1: SR 60 Resurfacing (23rd Street Outfall) | Resurfacing SR 60 from 21st Ave to Mockingbird Drive (23rd Street outfall). | Baffle Boxes- Second Generation | Completed | 2008 | 518 | 106 | SIRL | 144 | Not provided | Not provided | Florida Legislature | Not provided | N/A | Structural | 2016 | Central Indian River Lagoon | Not provided | Not provided | Not provided | TN 19.05% TA & TP 15.5% TA | yes
City of Vero Beach | Central IRL | B | IR12-21 | 0.56 | 0.48 | 0.16085 | 12.591 | 1.6622 | 2.0253 | 0.26737 | 1450 | Tourist Services | FDOT4-32 | FDOT District 4 | City of Vero Beach | FM# 403596-1: SR 60 Resurfacing (23rd Street Outfall) | Resurfacing SR 60 from 21st Ave to Mockingbird Drive (23rd Street outfall). | Baffle Boxes- Second Generation | Completed | 2008 | 518 | 106 | SIRL | 144 | Not provided | Not provided | Florida Legislature | Not provided | N/A | Structural | 2016 | Central Indian River Lagoon | Not provided | Not provided | Not provided | TN 19.05% TA & TP 15.5% TA | yes
City of Vero Beach | Central IRL | B | IR12-21 | 0.56 | 0.48 | 0.002132 | 10.8384 | 1.4503 | 0.023107 | 0.0030921 | 1400 | Commercial and Services | FDOT4-32 | FDOT District 4 | City of Vero Beach | FM# 403596-1: SR 60 Resurfacing (23rd Street Outfall) | Resurfacing SR 60 from 21st Ave to Mockingbird Drive (23rd Street outfall). | Baffle Boxes- Second Generation | Completed | 2008 | 518 | 106 | SIRL | 144 | Not provided | Not provided | Florida Legislature | Not provided | N/A | Structural | 2016 | Central Indian River Lagoon | Not provided | Not provided | Not provided | TN 19.05% TA & TP 15.5% TA | yes
City of Vero Beach | Central IRL | B | IR12-21 | 0.56 | 0.48 | 0.0021968 | 10.8384 | 1.4503 | 0.02381 | 0.0031861 | 1430 | Professional Services | FDOT4-32 | FDOT District 4 | City of Vero Beach | FM# 403596-1: SR 60 Resurfacing (23rd Street Outfall) | Resurfacing SR 60 from 21st Ave to Mockingbird Drive (23rd Street outfall). | Baffle Boxes- Second Generation | Completed | 2008 | 518 | 106 | SIRL | 144 | Not provided | Not provided | Florida Legislature | Not provided | N/A | Structural | 2016 | Central Indian River Lagoon | Not provided | Not provided | Not provided | TN 19.05% TA & TP 15.5% TA | yes
City of Vero Beach | Central IRL | B | IR12-21 | 0.56 | 0.48 | 0.0085696 | 10.8384 | 1.4503 | 0.09288 | 0.012429 | 1410 | Retail Sales and Services | FDOT4-32 | FDOT District 4 | City of Vero Beach | FM# 403596-1: SR 60 Resurfacing (23rd Street Outfall) | Resurfacing SR 60 from 21st Ave to Mockingbird Drive (23rd Street outfall). | Baffle Boxes- Second Generation | Completed | 2008 | 518 | 106 | SIRL | 144 | Not provided | Not provided | Florida Legislature | Not provided | N/A | Structural | 2016 | Central Indian River Lagoon | Not provided | Not provided | Not provided | TN 19.05% TA & TP 15.5% TA | yes
City of Vero Beach | Central IRL | B | IR12-21 | 0.56 | 0.48 | 0.00013917 | 10.8384 | 1.4503 | 0.0015084 | 0.00020185 | 1430 | Professional Services | FDOT4-32 | FDOT District 4 | City of Vero Beach | FM# 403596-1: SR 60 Resurfacing (23rd Street Outfall) | Resurfacing SR 60 from 21st Ave to Mockingbird Drive (23rd Street outfall). | Baffle Boxes- Second Generation | Completed | 2008 | 518 | 106 | SIRL | 144 | Not provided | Not provided | Florida Legislature | Not provided | N/A | Structural | 2016 | Central Indian River Lagoon | Not provided | Not provided | Not provided | TN 19.05% TA & TP 15.5% TA | yes
City of Vero Beach | Central IRL | B | IR12-21 | 0.56 | 0.48 | 0.29023 | 10.8384 | 1.4503 | 3.1456 | 0.42092 | 1430 | Professional Services | FDOT4-32 | FDOT District 4 | City of Vero Beach | FM# 403596-1: SR 60 Resurfacing (23rd Street Outfall) | Resurfacing SR 60 from 21st Ave to Mockingbird Drive (23rd Street outfall). | Baffle Boxes- Second Generation | Completed | 2008 | 518 | 106 | SIRL | 144 | Not provided | Not provided | Florida Legislature | Not provided | N/A | Structural | 2016 | Central Indian River Lagoon | Not provided | Not provided | Not provided | TN 19.05% TA & TP 15.5% TA | yes
City of Vero Beach | Central IRL | B | IR12-21 | 0.56 | 0.48 | 0.050357 | 10.8384 | 1.4503 | 0.5458 | 0.073035 | 1430 | Professional Services | FDOT4-32 | FDOT District 4 | City of Vero Beach | FM# 403596-1: SR 60 Resurfacing (23rd Street Outfall) | Resurfacing SR 60 from 21st Ave to Mockingbird Drive (23rd Street outfall). | Baffle Boxes- Second Generation | Completed | 2008 | 518 | 106 | SIRL | 144 | Not provided | Not provided | Florida Legislature | Not provided | N/A | Structural | 2016 | Central Indian River Lagoon | Not provided | Not provided | Not provided | TN 19.05% TA & TP 15.5% TA | yes
City of Vero Beach | Central IRL | B | IR12-21 | 0.56 | 0.48 | 0.61776 | 9.3197 | 1.2657 | 5.7574 | 0.78189 | 1410 | Retail Sales and Services | FDOT4-32 | FDOT District 4 | City of Vero Beach | FM# 403596-1: SR 60 Resurfacing (23rd Street Outfall) | Resurfacing SR 60 from 21st Ave to Mockingbird Drive (23rd Street outfall). | Baffle Boxes- Second Generation | Completed | 2008 | 518 | 106 | SIRL | 144 | Not provided | Not provided | Florida Legislature | Not provided | N/A | Structural | 2016 | Central Indian River Lagoon | Not provided | Not provided | Not provided | TN 19.05% TA & TP 15.5% TA | yes
City of Vero Beach | Central IRL | B | IR12-21 | 0.56 | 0.48 | 0.1756 | 9.378 | 1.2729 | 1.6468 | 0.22353 | 1410 | Retail Sales and Services | FDOT4-32 | FDOT District 4 | City of Vero Beach | FM# 403596-1: SR 60 Resurfacing (23rd Street Outfall) | Resurfacing SR 60 from 21st Ave to Mockingbird Drive (23rd Street outfall). | Baffle Boxes- Second Generation | Completed | 2008 | 518 | 106 | SIRL | 144 | Not provided | Not provided | Florida Legislature | Not provided | N/A | Structural | 2016 | Central Indian River Lagoon | Not provided | Not provided | Not provided | TN 19.05% TA & TP 15.5% TA | yes
City of Vero Beach | Central IRL | B | IR12-21 | 0.56 | 0.48 | 0.17505 | 9.378 | 1.2729 | 1.6416 | 0.22282 | 1430 | Professional Services | FDOT4-32 | FDOT District 4 | City of Vero Beach | FM# 403596-1: SR 60 Resurfacing (23rd Street Outfall) | Resurfacing SR 60 from 21st Ave to Mockingbird Drive (23rd Street outfall). | Baffle Boxes- Second Generation | Completed | 2008 | 518 | 106 | SIRL | 144 | Not provided | Not provided | Florida Legislature | Not provided | N/A | Structural | 2016 | Central Indian River Lagoon | Not provided | Not provided | Not provided | TN 19.05% TA & TP 15.5% TA | yes
City of Vero Beach | Central IRL | B | IR12-21 | 0.56 | 0.48 | 0.61776 | 9.3259 | 1.2665 | 5.7612 | 0.78241 | 1410 | Retail Sales and Services | FDOT4-32 | FDOT District 4 | City of Vero Beach | FM# 403596-1: SR 60 Resurfacing (23rd Street Outfall) | Resurfacing SR 60 from 21st Ave to Mockingbird Drive (23rd Street outfall). | Baffle Boxes- Second Generation | Completed | 2008 | 518 | 106 | SIRL | 144 | Not provided | Not provided | Florida Legislature | Not provided | N/A | Structural | 2016 | Central Indian River Lagoon | Not provided | Not provided | Not provided | TN 19.05% TA & TP 15.5% TA | yes
City of Vero Beach | Central IRL | B | IR12-21 | 0.56 | 0.48 | 0.039625 | 9.9952 | 1.5767 | 0.39605 | 0.062475 | 1200 | Residential, Medium Density-Two-five dwellingunits per acre | FDOT4-32 | FDOT District 4 | City of Vero Beach | FM# 403596-1: SR 60 Resurfacing (23rd Street Outfall) | Resurfacing SR 60 from 21st Ave to Mockingbird Drive (23rd Street outfall). | Baffle Boxes- Second Generation | Completed | 2008 | 518 | 106 | SIRL | 144 | Not provided | Not provided | Florida Legislature | Not provided | N/A | Structural | 2016 | Central Indian River Lagoon | Not provided | Not provided | Not provided | TN 19.05% TA & TP 15.5% TA | yes
City of Vero Beach | Central IRL | B | IR12-21 | 0.56 | 0.48 | 0.17147 | 9.9952 | 1.5767 | 1.7139 | 0.27035 | 1300 | Residential, High Density | FDOT4-32 | FDOT District 4 | City of Vero Beach | FM# 403596-1: SR 60 Resurfacing (23rd Street Outfall) | Resurfacing SR 60 from 21st Ave to Mockingbird Drive (23rd Street outfall). | Baffle Boxes- Second Generation | Completed | 2008 | 518 | 106 | SIRL | 144 | Not provided | Not provided | Florida Legislature | Not provided | N/A | Structural | 2016 | Central Indian River Lagoon | Not provided | Not provided | Not provided | TN 19.05% TA & TP 15.5% TA | yes
City of Vero Beach | Central IRL | B | IR12-21 | 0.56 | 0.48 | 0.093488 | 9.9952 | 1.5767 | 0.93443 | 0.1474 | 1210 | Fixed Single Family Units | FDOT4-32 | FDOT District 4 | City of Vero Beach | FM# 403596-1: SR 60 Resurfacing (23rd Street Outfall) | Resurfacing SR 60 from 21st Ave to Mockingbird Drive (23rd Street outfall). | Baffle Boxes- Second Generation | Completed | 2008 | 518 | 106 | SIRL | 144 | Not provided | Not provided | Florida Legislature | Not provided | N/A | Structural | 2016 | Central Indian River Lagoon | Not provided | Not provided | Not provided | TN 19.05% TA & TP 15.5% TA | yes
City of Vero Beach | Central IRL | B | IR12-21 | 0.56 | 0.48 | 0.0819 | 9.9952 | 1.5767 | 0.8186 | 0.12913 | 1210 | Fixed Single Family Units | FDOT4-32 | FDOT District 4 | City of Vero Beach | FM# 403596-1: SR 60 Resurfacing (23rd Street Outfall) | Resurfacing SR 60 from 21st Ave to Mockingbird Drive (23rd Street outfall). | Baffle Boxes- Second Generation | Completed | 2008 | 518 | 106 | SIRL | 144 | Not provided | Not provided | Florida Legislature | Not provided | N/A | Structural | 2016 | Central Indian River Lagoon | Not provided | Not provided | Not provided | TN 19.05% TA & TP 15.5% TA | yes
City of Vero Beach | Central IRL | B | IR12-21 | 0.56 | 0.48 | 0.23018 | 9.9952 | 1.5767 | 2.3007 | 0.36291 | 1740 | Medical and Health Care | FDOT4-32 | FDOT District 4 | City of Vero Beach | FM# 403596-1: SR 60 Resurfacing (23rd Street Outfall) | Resurfacing SR 60 from 21st Ave to Mockingbird Drive (23rd Street outfall). | Baffle Boxes- Second Generation | Completed | 2008 | 518 | 106 | SIRL | 144 | Not provided | Not provided | Florida Legislature | Not provided | N/A | Structural | 2016 | Central Indian River Lagoon | Not provided | Not provided | Not provided | TN 19.05% TA & TP 15.5% TA | yes
City of Vero Beach | Central IRL | B | IR12-21 | 0.56 | 0.48 | 0.055964 | 8.803 | 1.1913 | 0.49265 | 0.066669 | 8140 | Roads and Highways | FDOT4-32 | FDOT District 4 | City of Vero Beach | FM# 403596-1: SR 60 Resurfacing (23rd Street Outfall) | Resurfacing SR 60 from 21st Ave to Mockingbird Drive (23rd Street outfall). | Baffle Boxes- Second Generation | Completed | 2008 | 518 | 106 | SIRL | 144 | Not provided | Not provided | Florida Legislature | Not provided | N/A | Structural | 2016 | Central Indian River Lagoon | Not provided | Not provided | Not provided | TN 19.05% TA & TP 15.5% TA | yes
City of Vero Beach | Central IRL | B | IR12-21 | 0.56 | 0.48 | 0.0067091 | 8.803 | 1.1913 | 0.05906 | 0.0079925 | 8300 | Utilities | FDOT4-32 | FDOT District 4 | City of Vero Beach | FM# 403596-1: SR 60 Resurfacing (23rd Street Outfall) | Resurfacing SR 60 from 21st Ave to Mockingbird Drive (23rd Street outfall). | Baffle Boxes- Second Generation | Completed | 2008 | 518 | 106 | SIRL | 144 | Not provided | Not provided | Florida Legislature | Not provided | N/A | Structural | 2016 | Central Indian River Lagoon | Not provided | Not provided | Not provided | TN 19.05% TA & TP 15.5% TA | yes
City of Vero Beach | Central IRL | B | IR12-21 | 0.56 | 0.48 | 0.025759 | 8.803 | 1.1913 | 0.22676 | 0.030687 | 8300 | Utilities | FDOT4-32 | FDOT District 4 | City of Vero Beach | FM# 403596-1: SR 60 Resurfacing (23rd Street Outfall) | Resurfacing SR 60 from 21st Ave to Mockingbird Drive (23rd Street outfall). | Baffle Boxes- Second Generation | Completed | 2008 | 518 | 106 | SIRL | 144 | Not provided | Not provided | Florida Legislature | Not provided | N/A | Structural | 2016 | Central Indian River Lagoon | Not provided | Not provided | Not provided | TN 19.05% TA & TP 15.5% TA | yes
City of Vero Beach | Central IRL | B | IR12-21 | 0.56 | 0.48 | 0.0013262 | 10.066 | 1.362 | 0.01335 | 0.0018063 | 1400 | Commercial and Services | FDOT4-32 | FDOT District 4 | City of Vero Beach | FM# 403596-1: SR 60 Resurfacing (23rd Street Outfall) | Resurfacing SR 60 from 21st Ave to Mockingbird Drive (23rd Street outfall). | Baffle Boxes- Second Generation | Completed | 2008 | 518 | 106 | SIRL | 144 | Not provided | Not provided | Florida Legislature | Not provided | N/A | Structural | 2016 | Central Indian River Lagoon | Not provided | Not provided | Not provided | TN 19.05% TA & TP 15.5% TA | yes
City of Vero Beach | Central IRL | B | IR12-21 | 0.56 | 0.48 | 0.0036585 | 10.066 | 1.362 | 0.036827 | 0.0049829 | 1490 | Commercial and Services Under Construction | FDOT4-32 | FDOT District 4 | City of Vero Beach | FM# 403596-1: SR 60 Resurfacing (23rd Street Outfall) | Resurfacing SR 60 from 21st Ave to Mockingbird Drive (23rd Street outfall). | Baffle Boxes- Second Generation | Completed | 2008 | 518 | 106 | SIRL | 144 | Not provided | Not provided | Florida Legislature | Not provided | N/A | Structural | 2016 | Central Indian River Lagoon | Not provided | Not provided | Not provided | TN 19.05% TA & TP 15.5% TA | yes
City of Vero Beach | Central IRL | B | IR12-21 | 0.56 | 0.48 | 0.011291 | 10.066 | 1.362 | 0.11366 | 0.015379 | 1340 | Residential, High density; Multiple Dwelling Units, High Rise <Three stories or more> | FDOT4-32 | FDOT District 4 | City of Vero Beach | FM# 403596-1: SR 60 Resurfacing (23rd Street Outfall) | Resurfacing SR 60 from 21st Ave to Mockingbird Drive (23rd Street outfall). | Baffle Boxes- Second Generation | Completed | 2008 | 518 | 106 | SIRL | 144 | Not provided | Not provided | Florida Legislature | Not provided | N/A | Structural | 2016 | Central Indian River Lagoon | Not provided | Not provided | Not provided | TN 19.05% TA & TP 15.5% TA | yes
City of Vero Beach | Central IRL | B | IR12-21 | 0.56 | 0.48 | 0.39115 | 10.066 | 1.362 | 3.9374 | 0.53275 | 1430 | Professional Services | FDOT4-32 | FDOT District 4 | City of Vero Beach | FM# 403596-1: SR 60 Resurfacing (23rd Street Outfall) | Resurfacing SR 60 from 21st Ave to Mockingbird Drive (23rd Street outfall). | Baffle Boxes- Second Generation | Completed | 2008 | 518 | 106 | SIRL | 144 | Not provided | Not provided | Florida Legislature | Not provided | N/A | Structural | 2016 | Central Indian River Lagoon | Not provided | Not provided | Not provided | TN 19.05% TA & TP 15.5% TA | yes
City of Vero Beach | Central IRL | B | IR12-21 | 0.56 | 0.48 | 0.2266 | 12.2031 | 1.6152 | 2.7653 | 0.36602 | 1400 | Commercial and Services | FDOT4-32 | FDOT District 4 | City of Vero Beach | FM# 403596-1: SR 60 Resurfacing (23rd Street Outfall) | Resurfacing SR 60 from 21st Ave to Mockingbird Drive (23rd Street outfall). | Baffle Boxes- Second Generation | Completed | 2008 | 518 | 106 | SIRL | 144 | Not provided | Not provided | Florida Legislature | Not provided | N/A | Structural | 2016 | Central Indian River Lagoon | Not provided | Not provided | Not provided | TN 19.05% TA & TP 15.5% TA | yes
City of Vero Beach | Central IRL | B | IR12-21 | 0.56 | 0.48 | 0.32565 | 12.2031 | 1.6152 | 3.9739 | 0.526 | 1410 | Retail Sales and Services | FDOT4-32 | FDOT District 4 | City of Vero Beach | FM# 403596-1: SR 60 Resurfacing (23rd Street Outfall) | Resurfacing SR 60 from 21st Ave to Mockingbird Drive (23rd Street outfall). | Baffle Boxes- Second Generation | Completed | 2008 | 518 | 106 | SIRL | 144 | Not provided | Not provided | Florida Legislature | Not provided | N/A | Structural | 2016 | Central Indian River Lagoon | Not provided | Not provided | Not provided | TN 19.05% TA & TP 15.5% TA | yes
City of Vero Beach | Central IRL | B | IR12-21 | 0.56 | 0.48 | 0.015002 | 12.2031 | 1.6152 | 0.18307 | 0.024232 | 1410 | Retail Sales and Services | FDOT4-32 | FDOT District 4 | City of Vero Beach | FM# 403596-1: SR 60 Resurfacing (23rd Street Outfall) | Resurfacing SR 60 from 21st Ave to Mockingbird Drive (23rd Street outfall). | Baffle Boxes- Second Generation | Completed | 2008 | 518 | 106 | SIRL | 144 | Not provided | Not provided | Florida Legislature | Not provided | N/A | Structural | 2016 | Central Indian River Lagoon | Not provided | Not provided | Not provided | TN 19.05% TA & TP 15.5% TA | yes
City of Vero Beach | Central IRL | B | IR12-21 | 0.56 | 0.48 | 0.050511 | 12.2031 | 1.6152 | 0.61639 | 0.081586 | 1410 | Retail Sales and Services | FDOT4-32 | FDOT District 4 | City of Vero Beach | FM# 403596-1: SR 60 Resurfacing (23rd Street Outfall) | Resurfacing SR 60 from 21st Ave to Mockingbird Drive (23rd Street outfall). | Baffle Boxes- Second Generation | Completed | 2008 | 518 | 106 | SIRL | 144 | Not provided | Not provided | Florida Legislature | Not provided | N/A | Structural | 2016 | Central Indian River Lagoon | Not provided | Not provided | Not provided | TN 19.05% TA & TP 15.5% TA | yes
City of Vero Beach | Central IRL | B | IR12-21 | 0.56 | 0.48 | 0.073028 | 11.758 | 2.2635 | 0.85867 | 0.1653 | 1300 | Residential, High Density | FDOT4-32 | FDOT District 4 | City of Vero Beach | FM# 403596-1: SR 60 Resurfacing (23rd Street Outfall) | Resurfacing SR 60 from 21st Ave to Mockingbird Drive (23rd Street outfall). | Baffle Boxes- Second Generation | Completed | 2008 | 518 | 106 | SIRL | 144 | Not provided | Not provided | Florida Legislature | Not provided | N/A | Structural | 2016 | Central Indian River Lagoon | Not provided | Not provided | Not provided | TN 19.05% TA & TP 15.5% TA | yes
City of Vero Beach | Central IRL | B | IR12-21 | 0.56 | 0.48 | 0.0048769 | 11.758 | 2.2635 | 0.057343 | 0.011039 | 1330 | Residential, High density; Multiple Dwelling Units, Low Rise <Two stories or less> | FDOT4-32 | FDOT District 4 | City of Vero Beach | FM# 403596-1: SR 60 Resurfacing (23rd Street Outfall) | Resurfacing SR 60 from 21st Ave to Mockingbird Drive (23rd Street outfall). | Baffle Boxes- Second Generation | Completed | 2008 | 518 | 106 | SIRL | 144 | Not provided | Not provided | Florida Legislature | Not provided | N/A | Structural | 2016 | Central Indian River Lagoon | Not provided | Not provided | Not provided | TN 19.05% TA & TP 15.5% TA | yes
City of Vero Beach | Central IRL | B | IR12-21 | 0.56 | 0.48 | 0.15905 | 10.8825 | 1.7053 | 1.7308 | 0.27122 | 1300 | Residential, High Density | FDOT4-32 | FDOT District 4 | City of Vero Beach | FM# 403596-1: SR 60 Resurfacing (23rd Street Outfall) | Resurfacing SR 60 from 21st Ave to Mockingbird Drive (23rd Street outfall). | Baffle Boxes- Second Generation | Completed | 2008 | 518 | 106 | SIRL | 144 | Not provided | Not provided | Florida Legislature | Not provided | N/A | Structural | 2016 | Central Indian River Lagoon | Not provided | Not provided | Not provided | TN 19.05% TA & TP 15.5% TA | yes
City of Vero Beach | Central IRL | B | IR12-21 | 0.56 | 0.48 | 0.10007 | 10.8825 | 1.7053 | 1.089 | 0.17064 | 1400 | Commercial and Services | FDOT4-32 | FDOT District 4 | City of Vero Beach | FM# 403596-1: SR 60 Resurfacing (23rd Street Outfall) | Resurfacing SR 60 from 21st Ave to Mockingbird Drive (23rd Street outfall). | Baffle Boxes- Second Generation | Completed | 2008 | 518 | 106 | SIRL | 144 | Not provided | Not provided | Florida Legislature | Not provided | N/A | Structural | 2016 | Central Indian River Lagoon | Not provided | Not provided | Not provided | TN 19.05% TA & TP 15.5% TA | yes
City of Vero Beach | Central IRL | B | IR12-21 | 0.56 | 0.48 | 0.34561 | 10.8825 | 1.7053 | 3.7611 | 0.58937 | 1210 | Fixed Single Family Units | FDOT4-32 | FDOT District 4 | City of Vero Beach | FM# 403596-1: SR 60 Resurfacing (23rd Street Outfall) | Resurfacing SR 60 from 21st Ave to Mockingbird Drive (23rd Street outfall). | Baffle Boxes- Second Generation | Completed | 2008 | 518 | 106 | SIRL | 144 | Not provided | Not provided | Florida Legislature | Not provided | N/A | Structural | 2016 | Central Indian River Lagoon | Not provided | Not provided | Not provided | TN 19.05% TA & TP 15.5% TA | yes
City of Vero Beach | Central IRL | B | IR12-21 | 0.56 | 0.48 | 0.012097 | 10.8825 | 1.7053 | 0.13164 | 0.020628 | 1410 | Retail Sales and Services | FDOT4-32 | FDOT District 4 | City of Vero Beach | FM# 403596-1: SR 60 Resurfacing (23rd Street Outfall) | Resurfacing SR 60 from 21st Ave to Mockingbird Drive (23rd Street outfall). | Baffle Boxes- Second Generation | Completed | 2008 | 518 | 106 | SIRL | 144 | Not provided | Not provided | Florida Legislature | Not provided | N/A | Structural | 2016 | Central Indian River Lagoon | Not provided | Not provided | Not provided | TN 19.05% TA & TP 15.5% TA | yes
City of Vero Beach | Central IRL | B | IR12-21 | 0.56 | 0.48 | 0.00094256 | 10.8825 | 1.7053 | 0.010257 | 0.0016073 | 1210 | Fixed Single Family Units | FDOT4-32 | FDOT District 4 | City of Vero Beach | FM# 403596-1: SR 60 Resurfacing (23rd Street Outfall) | Resurfacing SR 60 from 21st Ave to Mockingbird Drive (23rd Street outfall). | Baffle Boxes- Second Generation | Completed | 2008 | 518 | 106 | SIRL | 144 | Not provided | Not provided | Florida Legislature | Not provided | N/A | Structural | 2016 | Central Indian River Lagoon | Not provided | Not provided | Not provided | TN 19.05% TA & TP 15.5% TA | yes
City of Vero Beach | Central IRL | B | IR12-21 | 0.56 | 0.48 | 0.20821 | 7.838 | 1.1521 | 1.6319 | 0.23987 | 1200 | Residential, Medium Density-Two-five dwellingunits per acre | FDOT4-32 | FDOT District 4 | City of Vero Beach | FM# 403596-1: SR 60 Resurfacing (23rd Street Outfall) | Resurfacing SR 60 from 21st Ave to Mockingbird Drive (23rd Street outfall). | Baffle Boxes- Second Generation | Completed | 2008 | 518 | 106 | SIRL | 144 | Not provided | Not provided | Florida Legislature | Not provided | N/A | Structural | 2016 | Central Indian River Lagoon | Not provided | Not provided | Not provided | TN 19.05% TA & TP 15.5% TA | yes
Natural Lands | Central IRL | B | IR12-21 | 0.56 | 0.48 | 0.0032543 | 7.838 | 1.1521 | 0.025508 | 0.0037492 | 5400 | Bays and estuaries | FDOT4-32 | FDOT District 4 | City of Vero Beach | FM# 403596-1: SR 60 Resurfacing (23rd Street Outfall) | Resurfacing SR 60 from 21st Ave to Mockingbird Drive (23rd Street outfall). | Baffle Boxes- Second Generation | Completed | 2008 | 518 | 106 | SIRL | 144 | Not provided | Not provided | Florida Legislature | Not provided | N/A | Structural | 2016 | Central Indian River Lagoon | Not provided | Not provided | Not provided | TN 19.05% TA & TP 15.5% TA | yes
City of Vero Beach | Central IRL | B | IR12-21 | 0.56 | 0.48 | 2.6739e-05 | 7.838 | 1.1521 | 0.00020958 | 3.0805e-05 | 1210 | Fixed Single Family Units | FDOT4-32 | FDOT District 4 | City of Vero Beach | FM# 403596-1: SR 60 Resurfacing (23rd Street Outfall) | Resurfacing SR 60 from 21st Ave to Mockingbird Drive (23rd Street outfall). | Baffle Boxes- Second Generation | Completed | 2008 | 518 | 106 | SIRL | 144 | Not provided | Not provided | Florida Legislature | Not provided | N/A | Structural | 2016 | Central Indian River Lagoon | Not provided | Not provided | Not provided | TN 19.05% TA & TP 15.5% TA | yes
City of Vero Beach | Central IRL | B | IR12-21 | 0.56 | 0.48 | 0.61776 | 9.3196 | 1.2657 | 5.7573 | 0.78188 | 1430 | Professional Services | FDOT4-32 | FDOT District 4 | City of Vero Beach | FM# 403596-1: SR 60 Resurfacing (23rd Street Outfall) | Resurfacing SR 60 from 21st Ave to Mockingbird Drive (23rd Street outfall). | Baffle Boxes- Second Generation | Completed | 2008 | 518 | 106 | SIRL | 144 | Not provided | Not provided | Florida Legislature | Not provided | N/A | Structural | 2016 | Central Indian River Lagoon | Not provided | Not provided | Not provided | TN 19.05% TA & TP 15.5% TA | yes
City of Vero Beach | Central IRL | B | IR12-21 | 0.56 | 0.48 | 0.061928 | 8.9048 | 1.3127 | 0.55145 | 0.081295 | 1200 | Residential, Medium Density-Two-five dwellingunits per acre | FDOT4-32 | FDOT District 4 | City of Vero Beach | FM# 403596-1: SR 60 Resurfacing (23rd Street Outfall) | Resurfacing SR 60 from 21st Ave to Mockingbird Drive (23rd Street outfall). | Baffle Boxes- Second Generation | Completed | 2008 | 518 | 106 | SIRL | 144 | Not provided | Not provided | Florida Legislature | Not provided | N/A | Structural | 2016 | Central Indian River Lagoon | Not provided | Not provided | Not provided | TN 19.05% TA & TP 15.5% TA | yes
Natural Lands | Central IRL | B | IR12-21 | 0.56 | 0.48 | 0.0026571 | 8.9048 | 1.3127 | 0.023661 | 0.0034881 | 5400 | Bays and estuaries | FDOT4-32 | FDOT District 4 | City of Vero Beach | FM# 403596-1: SR 60 Resurfacing (23rd Street Outfall) | Resurfacing SR 60 from 21st Ave to Mockingbird Drive (23rd Street outfall). | Baffle Boxes- Second Generation | Completed | 2008 | 518 | 106 | SIRL | 144 | Not provided | Not provided | Florida Legislature | Not provided | N/A | Structural | 2016 | Central Indian River Lagoon | Not provided | Not provided | Not provided | TN 19.05% TA & TP 15.5% TA | yes
City of Vero Beach | Central IRL | B | IR12-21 | 0.56 | 0.48 | 5.13e-05 | 8.9048 | 1.3127 | 0.00045682 | 6.7344e-05 | 1210 | Fixed Single Family Units | FDOT4-32 | FDOT District 4 | City of Vero Beach | FM# 403596-1: SR 60 Resurfacing (23rd Street Outfall) | Resurfacing SR 60 from 21st Ave to Mockingbird Drive (23rd Street outfall). | Baffle Boxes- Second Generation | Completed | 2008 | 518 | 106 | SIRL | 144 | Not provided | Not provided | Florida Legislature | Not provided | N/A | Structural | 2016 | Central Indian River Lagoon | Not provided | Not provided | Not provided | TN 19.05% TA & TP 15.5% TA | yes
City of Vero Beach | Central IRL | B | IR12-21 | 0.56 | 0.48 | 0.093106 | 10.7347 | 1.6445 | 0.99946 | 0.15311 | 1300 | Residential, High Density | FDOT4-32 | FDOT District 4 | City of Vero Beach | FM# 403596-1: SR 60 Resurfacing (23rd Street Outfall) | Resurfacing SR 60 from 21st Ave to Mockingbird Drive (23rd Street outfall). | Baffle Boxes- Second Generation | Completed | 2008 | 518 | 106 | SIRL | 144 | Not provided | Not provided | Florida Legislature | Not provided | N/A | Structural | 2016 | Central Indian River Lagoon | Not provided | Not provided | Not provided | TN 19.05% TA & TP 15.5% TA | yes
City of Vero Beach | Central IRL | B | IR12-21 | 0.56 | 0.48 | 0.13161 | 10.7347 | 1.6445 | 1.4128 | 0.21644 | 1490 | Commercial and Services Under Construction | FDOT4-32 | FDOT District 4 | City of Vero Beach | FM# 403596-1: SR 60 Resurfacing (23rd Street Outfall) | Resurfacing SR 60 from 21st Ave to Mockingbird Drive (23rd Street outfall). | Baffle Boxes- Second Generation | Completed | 2008 | 518 | 106 | SIRL | 144 | Not provided | Not provided | Florida Legislature | Not provided | N/A | Structural | 2016 | Central Indian River Lagoon | Not provided | Not provided | Not provided | TN 19.05% TA & TP 15.5% TA | yes
City of Vero Beach | Central IRL | B | IR12-21 | 0.56 | 0.48 | 0.08801 | 10.7347 | 1.6445 | 0.94476 | 0.14473 | 1330 | Residential, High density; Multiple Dwelling Units, Low Rise <Two stories or less> | FDOT4-32 | FDOT District 4 | City of Vero Beach | FM# 403596-1: SR 60 Resurfacing (23rd Street Outfall) | Resurfacing SR 60 from 21st Ave to Mockingbird Drive (23rd Street outfall). | Baffle Boxes- Second Generation | Completed | 2008 | 518 | 106 | SIRL | 144 | Not provided | Not provided | Florida Legislature | Not provided | N/A | Structural | 2016 | Central Indian River Lagoon | Not provided | Not provided | Not provided | TN 19.05% TA & TP 15.5% TA | yes
City of Vero Beach | Central IRL | B | IR12-21 | 0.56 | 0.48 | 0.30503 | 10.7347 | 1.6445 | 3.2744 | 0.50163 | 1430 | Professional Services | FDOT4-32 | FDOT District 4 | City of Vero Beach | FM# 403596-1: SR 60 Resurfacing (23rd Street Outfall) | Resurfacing SR 60 from 21st Ave to Mockingbird Drive (23rd Street outfall). | Baffle Boxes- Second Generation | Completed | 2008 | 518 | 106 | SIRL | 144 | Not provided | Not provided | Florida Legislature | Not provided | N/A | Structural | 2016 | Central Indian River Lagoon | Not provided | Not provided | Not provided | TN 19.05% TA & TP 15.5% TA | yes
City of Vero Beach | Central IRL | B | IR12-21 | 0.56 | 0.48 | 0.15777 | 10.9689 | 1.9002 | 1.7306 | 0.29981 | 1200 | Residential, Medium Density-Two-five dwellingunits per acre | FDOT4-32 | FDOT District 4 | City of Vero Beach | FM# 403596-1: SR 60 Resurfacing (23rd Street Outfall) | Resurfacing SR 60 from 21st Ave to Mockingbird Drive (23rd Street outfall). | Baffle Boxes- Second Generation | Completed | 2008 | 518 | 106 | SIRL | 144 | Not provided | Not provided | Florida Legislature | Not provided | N/A | Structural | 2016 | Central Indian River Lagoon | Not provided | Not provided | Not provided | TN 19.05% TA & TP 15.5% TA | yes
City of Vero Beach | Central IRL | B | IR12-21 | 0.56 | 0.48 | 0.040847 | 10.9689 | 1.9002 | 0.44804 | 0.077619 | 1210 | Fixed Single Family Units | FDOT4-32 | FDOT District 4 | City of Vero Beach | FM# 403596-1: SR 60 Resurfacing (23rd Street Outfall) | Resurfacing SR 60 from 21st Ave to Mockingbird Drive (23rd Street outfall). | Baffle Boxes- Second Generation | Completed | 2008 | 518 | 106 | SIRL | 144 | Not provided | Not provided | Florida Legislature | Not provided | N/A | Structural | 2016 | Central Indian River Lagoon | Not provided | Not provided | Not provided | TN 19.05% TA & TP 15.5% TA | yes
City of Vero Beach | Central IRL | B | IR12-21 | 0.56 | 0.48 | 0.0048188 | 10.9689 | 1.9002 | 0.052856 | 0.0091568 | 1330 | Residential, High density; Multiple Dwelling Units, Low Rise <Two stories or less> | FDOT4-32 | FDOT District 4 | City of Vero Beach | FM# 403596-1: SR 60 Resurfacing (23rd Street Outfall) | Resurfacing SR 60 from 21st Ave to Mockingbird Drive (23rd Street outfall). | Baffle Boxes- Second Generation | Completed | 2008 | 518 | 106 | SIRL | 144 | Not provided | Not provided | Florida Legislature | Not provided | N/A | Structural | 2016 | Central Indian River Lagoon | Not provided | Not provided | Not provided | TN 19.05% TA & TP 15.5% TA | yes
City of Vero Beach | Central IRL | B | IR12-21 | 0.56 | 0.48 | 0.11106 | 10.9689 | 1.9002 | 1.2183 | 0.21105 | 1330 | Residential, High density; Multiple Dwelling Units, Low Rise <Two stories or less> | FDOT4-32 | FDOT District 4 | City of Vero Beach | FM# 403596-1: SR 60 Resurfacing (23rd Street Outfall) | Resurfacing SR 60 from 21st Ave to Mockingbird Drive (23rd Street outfall). | Baffle Boxes- Second Generation | Completed | 2008 | 518 | 106 | SIRL | 144 | Not provided | Not provided | Florida Legislature | Not provided | N/A | Structural | 2016 | Central Indian River Lagoon | Not provided | Not provided | Not provided | TN 19.05% TA & TP 15.5% TA | yes
City of Vero Beach | Central IRL | B | IR12-21 | 0.56 | 0.48 | 0.15834 | 10.1292 | 1.5112 | 1.6039 | 0.23928 | 1200 | Residential, Medium Density-Two-five dwellingunits per acre | FDOT4-32 | FDOT District 4 | City of Vero Beach | FM# 403596-1: SR 60 Resurfacing (23rd Street Outfall) | Resurfacing SR 60 from 21st Ave to Mockingbird Drive (23rd Street outfall). | Baffle Boxes- Second Generation | Completed | 2008 | 518 | 106 | SIRL | 144 | Not provided | Not provided | Florida Legislature | Not provided | N/A | Structural | 2016 | Central Indian River Lagoon | Not provided | Not provided | Not provided | TN 19.05% TA & TP 15.5% TA | yes
City of Vero Beach | Central IRL | B | IR12-21 | 0.56 | 0.48 | 0.095562 | 10.1292 | 1.5112 | 0.96798 | 0.14441 | 1210 | Fixed Single Family Units | FDOT4-32 | FDOT District 4 | City of Vero Beach | FM# 403596-1: SR 60 Resurfacing (23rd Street Outfall) | Resurfacing SR 60 from 21st Ave to Mockingbird Drive (23rd Street outfall). | Baffle Boxes- Second Generation | Completed | 2008 | 518 | 106 | SIRL | 144 | Not provided | Not provided | Florida Legislature | Not provided | N/A | Structural | 2016 | Central Indian River Lagoon | Not provided | Not provided | Not provided | TN 19.05% TA & TP 15.5% TA | yes
City of Vero Beach | Central IRL | B | IR12-21 | 0.56 | 0.48 | 0.014709 | 10.1292 | 1.5112 | 0.14899 | 0.022228 | 1330 | Residential, High density; Multiple Dwelling Units, Low Rise <Two stories or less> | FDOT4-32 | FDOT District 4 | City of Vero Beach | FM# 403596-1: SR 60 Resurfacing (23rd Street Outfall) | Resurfacing SR 60 from 21st Ave to Mockingbird Drive (23rd Street outfall). | Baffle Boxes- Second Generation | Completed | 2008 | 518 | 106 | SIRL | 144 | Not provided | Not provided | Florida Legislature | Not provided | N/A | Structural | 2016 | Central Indian River Lagoon | Not provided | Not provided | Not provided | TN 19.05% TA & TP 15.5% TA | yes
City of Vero Beach | Central IRL | B | IR12-21 | 0.56 | 0.48 | 0.27083 | 10.1292 | 1.5112 | 2.7433 | 0.40927 | 1210 | Fixed Single Family Units | FDOT4-32 | FDOT District 4 | City of Vero Beach | FM# 403596-1: SR 60 Resurfacing (23rd Street Outfall) | Resurfacing SR 60 from 21st Ave to Mockingbird Drive (23rd Street outfall). | Baffle Boxes- Second Generation | Completed | 2008 | 518 | 106 | SIRL | 144 | Not provided | Not provided | Florida Legislature | Not provided | N/A | Structural | 2016 | Central Indian River Lagoon | Not provided | Not provided | Not provided | TN 19.05% TA & TP 15.5% TA | yes
City of Vero Beach | Central IRL | B | IR12-21 | 0.56 | 0.48 | 0.0089038 | 10.1292 | 1.5112 | 0.090189 | 0.013455 | 1330 | Residential, High density; Multiple Dwelling Units, Low Rise <Two stories or less> | FDOT4-32 | FDOT District 4 | City of Vero Beach | FM# 403596-1: SR 60 Resurfacing (23rd Street Outfall) | Resurfacing SR 60 from 21st Ave to Mockingbird Drive (23rd Street outfall). | Baffle Boxes- Second Generation | Completed | 2008 | 518 | 106 | SIRL | 144 | Not provided | Not provided | Florida Legislature | Not provided | N/A | Structural | 2016 | Central Indian River Lagoon | Not provided | Not provided | Not provided | TN 19.05% TA & TP 15.5% TA | yes
City of Vero Beach | Central IRL | B | IR12-21 | 0.56 | 0.48 | 0.0028609 | 10.1292 | 1.5112 | 0.028978 | 0.0043232 | 1330 | Residential, High density; Multiple Dwelling Units, Low Rise <Two stories or less> | FDOT4-32 | FDOT District 4 | City of Vero Beach | FM# 403596-1: SR 60 Resurfacing (23rd Street Outfall) | Resurfacing SR 60 from 21st Ave to Mockingbird Drive (23rd Street outfall). | Baffle Boxes- Second Generation | Completed | 2008 | 518 | 106 | SIRL | 144 | Not provided | Not provided | Florida Legislature | Not provided | N/A | Structural | 2016 | Central Indian River Lagoon | Not provided | Not provided | Not provided | TN 19.05% TA & TP 15.5% TA | yes
City of Vero Beach | Central IRL | B | IR12-21 | 0.56 | 0.48 | 0.066555 | 10.1292 | 1.5112 | 0.67415 | 0.10057 | 1210 | Fixed Single Family Units | FDOT4-32 | FDOT District 4 | City of Vero Beach | FM# 403596-1: SR 60 Resurfacing (23rd Street Outfall) | Resurfacing SR 60 from 21st Ave to Mockingbird Drive (23rd Street outfall). | Baffle Boxes- Second Generation | Completed | 2008 | 518 | 106 | SIRL | 144 | Not provided | Not provided | Florida Legislature | Not provided | N/A | Structural | 2016 | Central Indian River Lagoon | Not provided | Not provided | Not provided | TN 19.05% TA & TP 15.5% TA | yes
City of Vero Beach | Central IRL | B | IR12-21 | 0.56 | 0.48 | 0.43313 | 9.317 | 1.2653 | 4.0354 | 0.54804 | 1430 | Professional Services | FDOT4-32 | FDOT District 4 | City of Vero Beach | FM# 403596-1: SR 60 Resurfacing (23rd Street Outfall) | Resurfacing SR 60 from 21st Ave to Mockingbird Drive (23rd Street outfall). | Baffle Boxes- Second Generation | Completed | 2008 | 518 | 106 | SIRL | 144 | Not provided | Not provided | Florida Legislature | Not provided | N/A | Structural | 2016 | Central Indian River Lagoon | Not provided | Not provided | Not provided | TN 19.05% TA & TP 15.5% TA | yes
City of Vero Beach | Central IRL | B | IR12-21 | 0.56 | 0.48 | 0.18464 | 9.317 | 1.2653 | 1.7203 | 0.23362 | 1430 | Professional Services | FDOT4-32 | FDOT District 4 | City of Vero Beach | FM# 403596-1: SR 60 Resurfacing (23rd Street Outfall) | Resurfacing SR 60 from 21st Ave to Mockingbird Drive (23rd Street outfall). | Baffle Boxes- Second Generation | Completed | 2008 | 518 | 106 | SIRL | 144 | Not provided | Not provided | Florida Legislature | Not provided | N/A | Structural | 2016 | Central Indian River Lagoon | Not provided | Not provided | Not provided | TN 19.05% TA & TP 15.5% TA | yes
City of Vero Beach | Central IRL | B | IR12-21 | 0.56 | 0.48 | 7.3459e-06 | 9.9119 | 1.4242 | 7.2812e-05 | 1.0462e-05 | 1300 | Residential, High Density | FDOT4-32 | FDOT District 4 | City of Vero Beach | FM# 403596-1: SR 60 Resurfacing (23rd Street Outfall) | Resurfacing SR 60 from 21st Ave to Mockingbird Drive (23rd Street outfall). | Baffle Boxes- Second Generation | Completed | 2008 | 518 | 106 | SIRL | 144 | Not provided | Not provided | Florida Legislature | Not provided | N/A | Structural | 2016 | Central Indian River Lagoon | Not provided | Not provided | Not provided | TN 19.05% TA & TP 15.5% TA | yes
City of Vero Beach | Central IRL | B | IR12-21 | 0.56 | 0.48 | 0.052252 | 9.9119 | 1.4242 | 0.51791 | 0.074416 | 1490 | Commercial and Services Under Construction | FDOT4-32 | FDOT District 4 | City of Vero Beach | FM# 403596-1: SR 60 Resurfacing (23rd Street Outfall) | Resurfacing SR 60 from 21st Ave to Mockingbird Drive (23rd Street outfall). | Baffle Boxes- Second Generation | Completed | 2008 | 518 | 106 | SIRL | 144 | Not provided | Not provided | Florida Legislature | Not provided | N/A | Structural | 2016 | Central Indian River Lagoon | Not provided | Not provided | Not provided | TN 19.05% TA & TP 15.5% TA | yes
City of Vero Beach | Central IRL | B | IR12-21 | 0.56 | 0.48 | 0.0178 | 9.9119 | 1.4242 | 0.17643 | 0.025351 | 1330 | Residential, High density; Multiple Dwelling Units, Low Rise <Two stories or less> | FDOT4-32 | FDOT District 4 | City of Vero Beach | FM# 403596-1: SR 60 Resurfacing (23rd Street Outfall) | Resurfacing SR 60 from 21st Ave to Mockingbird Drive (23rd Street outfall). | Baffle Boxes- Second Generation | Completed | 2008 | 518 | 106 | SIRL | 144 | Not provided | Not provided | Florida Legislature | Not provided | N/A | Structural | 2016 | Central Indian River Lagoon | Not provided | Not provided | Not provided | TN 19.05% TA & TP 15.5% TA | yes
City of Vero Beach | Central IRL | B | IR12-21 | 0.56 | 0.48 | 0.057973 | 9.9119 | 1.4242 | 0.57462 | 0.082564 | 1330 | Residential, High density; Multiple Dwelling Units, Low Rise <Two stories or less> | FDOT4-32 | FDOT District 4 | City of Vero Beach | FM# 403596-1: SR 60 Resurfacing (23rd Street Outfall) | Resurfacing SR 60 from 21st Ave to Mockingbird Drive (23rd Street outfall). | Baffle Boxes- Second Generation | Completed | 2008 | 518 | 106 | SIRL | 144 | Not provided | Not provided | Florida Legislature | Not provided | N/A | Structural | 2016 | Central Indian River Lagoon | Not provided | Not provided | Not provided | TN 19.05% TA & TP 15.5% TA | yes
City of Vero Beach | Central IRL | B | IR12-21 | 0.56 | 0.48 | 0.48973 | 9.9119 | 1.4242 | 4.8542 | 0.69747 | 1430 | Professional Services | FDOT4-32 | FDOT District 4 | City of Vero Beach | FM# 403596-1: SR 60 Resurfacing (23rd Street Outfall) | Resurfacing SR 60 from 21st Ave to Mockingbird Drive (23rd Street outfall). | Baffle Boxes- Second Generation | Completed | 2008 | 518 | 106 | SIRL | 144 | Not provided | Not provided | Florida Legislature | Not provided | N/A | Structural | 2016 | Central Indian River Lagoon | Not provided | Not provided | Not provided | TN 19.05% TA & TP 15.5% TA | yes
City of Vero Beach | Central IRL | B | IR12-21 | 0.56 | 0.48 | 0.22892 | 10.7274 | 1.4367 | 2.4557 | 0.32888 | 1400 | Commercial and Services | FDOT4-32 | FDOT District 4 | City of Vero Beach | FM# 403596-1: SR 60 Resurfacing (23rd Street Outfall) | Resurfacing SR 60 from 21st Ave to Mockingbird Drive (23rd Street outfall). | Baffle Boxes- Second Generation | Completed | 2008 | 518 | 106 | SIRL | 144 | Not provided | Not provided | Florida Legislature | Not provided | N/A | Structural | 2016 | Central Indian River Lagoon | Not provided | Not provided | Not provided | TN 19.05% TA & TP 15.5% TA | yes
City of Vero Beach | Central IRL | B | IR12-21 | 0.56 | 0.48 | 0.032122 | 10.7274 | 1.4367 | 0.34459 | 0.04615 | 1410 | Retail Sales and Services | FDOT4-32 | FDOT District 4 | City of Vero Beach | FM# 403596-1: SR 60 Resurfacing (23rd Street Outfall) | Resurfacing SR 60 from 21st Ave to Mockingbird Drive (23rd Street outfall). | Baffle Boxes- Second Generation | Completed | 2008 | 518 | 106 | SIRL | 144 | Not provided | Not provided | Florida Legislature | Not provided | N/A | Structural | 2016 | Central Indian River Lagoon | Not provided | Not provided | Not provided | TN 19.05% TA & TP 15.5% TA | yes
City of Vero Beach | Central IRL | B | IR12-21 | 0.56 | 0.48 | 0.35672 | 10.7274 | 1.4367 | 3.8267 | 0.5125 | 1410 | Retail Sales and Services | FDOT4-32 | FDOT District 4 | City of Vero Beach | FM# 403596-1: SR 60 Resurfacing (23rd Street Outfall) | Resurfacing SR 60 from 21st Ave to Mockingbird Drive (23rd Street outfall). | Baffle Boxes- Second Generation | Completed | 2008 | 518 | 106 | SIRL | 144 | Not provided | Not provided | Florida Legislature | Not provided | N/A | Structural | 2016 | Central Indian River Lagoon | Not provided | Not provided | Not provided | TN 19.05% TA & TP 15.5% TA | yes
City of Vero Beach | Central IRL | B | IR12-21 | 0.56 | 0.48 | 0.096695 | 12.0252 | 1.6297 | 1.1628 | 0.15758 | 1200 | Residential, Medium Density-Two-five dwellingunits per acre | FDOT4-32 | FDOT District 4 | City of Vero Beach | FM# 403596-1: SR 60 Resurfacing (23rd Street Outfall) | Resurfacing SR 60 from 21st Ave to Mockingbird Drive (23rd Street outfall). | Baffle Boxes- Second Generation | Completed | 2008 | 518 | 106 | SIRL | 144 | Not provided | Not provided | Florida Legislature | Not provided | N/A | Structural | 2016 | Central Indian River Lagoon | Not provided | Not provided | Not provided | TN 19.05% TA & TP 15.5% TA | yes
City of Vero Beach | Central IRL | B | IR12-21 | 0.56 | 0.48 | 0.19344 | 12.0252 | 1.6297 | 2.3262 | 0.31525 | 1400 | Commercial and Services | FDOT4-32 | FDOT District 4 | City of Vero Beach | FM# 403596-1: SR 60 Resurfacing (23rd Street Outfall) | Resurfacing SR 60 from 21st Ave to Mockingbird Drive (23rd Street outfall). | Baffle Boxes- Second Generation | Completed | 2008 | 518 | 106 | SIRL | 144 | Not provided | Not provided | Florida Legislature | Not provided | N/A | Structural | 2016 | Central Indian River Lagoon | Not provided | Not provided | Not provided | TN 19.05% TA & TP 15.5% TA | yes
City of Vero Beach | Central IRL | B | IR12-21 | 0.56 | 0.48 | 0.010197 | 12.0252 | 1.6297 | 0.12262 | 0.016617 | 1330 | Residential, High density; Multiple Dwelling Units, Low Rise <Two stories or less> | FDOT4-32 | FDOT District 4 | City of Vero Beach | FM# 403596-1: SR 60 Resurfacing (23rd Street Outfall) | Resurfacing SR 60 from 21st Ave to Mockingbird Drive (23rd Street outfall). | Baffle Boxes- Second Generation | Completed | 2008 | 518 | 106 | SIRL | 144 | Not provided | Not provided | Florida Legislature | Not provided | N/A | Structural | 2016 | Central Indian River Lagoon | Not provided | Not provided | Not provided | TN 19.05% TA & TP 15.5% TA | yes
City of Vero Beach | Central IRL | B | IR12-21 | 0.56 | 0.48 | 0.29102 | 12.0252 | 1.6297 | 3.4995 | 0.47426 | 1410 | Retail Sales and Services | FDOT4-32 | FDOT District 4 | City of Vero Beach | FM# 403596-1: SR 60 Resurfacing (23rd Street Outfall) | Resurfacing SR 60 from 21st Ave to Mockingbird Drive (23rd Street outfall). | Baffle Boxes- Second Generation | Completed | 2008 | 518 | 106 | SIRL | 144 | Not provided | Not provided | Florida Legislature | Not provided | N/A | Structural | 2016 | Central Indian River Lagoon | Not provided | Not provided | Not provided | TN 19.05% TA & TP 15.5% TA | yes
City of Vero Beach | Central IRL | B | IR12-21 | 0.56 | 0.48 | 0.026412 | 12.0252 | 1.6297 | 0.31761 | 0.043043 | 1210 | Fixed Single Family Units | FDOT4-32 | FDOT District 4 | City of Vero Beach | FM# 403596-1: SR 60 Resurfacing (23rd Street Outfall) | Resurfacing SR 60 from 21st Ave to Mockingbird Drive (23rd Street outfall). | Baffle Boxes- Second Generation | Completed | 2008 | 518 | 106 | SIRL | 144 | Not provided | Not provided | Florida Legislature | Not provided | N/A | Structural | 2016 | Central Indian River Lagoon | Not provided | Not provided | Not provided | TN 19.05% TA & TP 15.5% TA | yes
City of Vero Beach | Central IRL | B | IR12-21 | 0.56 | 0.48 | 0.0032261 | 10.1733 | 1.5422 | 0.03282 | 0.0049754 | 1200 | Residential, Medium Density-Two-five dwellingunits per acre | FDOT4-32 | FDOT District 4 | City of Vero Beach | FM# 403596-1: SR 60 Resurfacing (23rd Street Outfall) | Resurfacing SR 60 from 21st Ave to Mockingbird Drive (23rd Street outfall). | Baffle Boxes- Second Generation | Completed | 2008 | 518 | 106 | SIRL | 144 | Not provided | Not provided | Florida Legislature | Not provided | N/A | Structural | 2016 | Central Indian River Lagoon | Not provided | Not provided | Not provided | TN 19.05% TA & TP 15.5% TA | yes
City of Vero Beach | Central IRL | B | IR12-21 | 0.56 | 0.48 | 0.00097234 | 10.1733 | 1.5422 | 0.0098918 | 0.0014996 | 1400 | Commercial and Services | FDOT4-32 | FDOT District 4 | City of Vero Beach | FM# 403596-1: SR 60 Resurfacing (23rd Street Outfall) | Resurfacing SR 60 from 21st Ave to Mockingbird Drive (23rd Street outfall). | Baffle Boxes- Second Generation | Completed | 2008 | 518 | 106 | SIRL | 144 | Not provided | Not provided | Florida Legislature | Not provided | N/A | Structural | 2016 | Central Indian River Lagoon | Not provided | Not provided | Not provided | TN 19.05% TA & TP 15.5% TA | yes
City of Vero Beach | Central IRL | B | IR12-21 | 0.56 | 0.48 | 0.26277 | 10.1733 | 1.5422 | 2.6732 | 0.40526 | 1430 | Professional Services | FDOT4-32 | FDOT District 4 | City of Vero Beach | FM# 403596-1: SR 60 Resurfacing (23rd Street Outfall) | Resurfacing SR 60 from 21st Ave to Mockingbird Drive (23rd Street outfall). | Baffle Boxes- Second Generation | Completed | 2008 | 518 | 106 | SIRL | 144 | Not provided | Not provided | Florida Legislature | Not provided | N/A | Structural | 2016 | Central Indian River Lagoon | Not provided | Not provided | Not provided | TN 19.05% TA & TP 15.5% TA | yes
City of Vero Beach | Central IRL | B | IR12-21 | 0.56 | 0.48 | 0.024797 | 10.1733 | 1.5422 | 0.25226 | 0.038243 | 1430 | Professional Services | FDOT4-32 | FDOT District 4 | City of Vero Beach | FM# 403596-1: SR 60 Resurfacing (23rd Street Outfall) | Resurfacing SR 60 from 21st Ave to Mockingbird Drive (23rd Street outfall). | Baffle Boxes- Second Generation | Completed | 2008 | 518 | 106 | SIRL | 144 | Not provided | Not provided | Florida Legislature | Not provided | N/A | Structural | 2016 | Central Indian River Lagoon | Not provided | Not provided | Not provided | TN 19.05% TA & TP 15.5% TA | yes
City of Vero Beach | Central IRL | B | IR12-21 | 0.56 | 0.48 | 0.15108 | 10.1733 | 1.5422 | 1.537 | 0.233 | 1330 | Residential, High density; Multiple Dwelling Units, Low Rise <Two stories or less> | FDOT4-32 | FDOT District 4 | City of Vero Beach | FM# 403596-1: SR 60 Resurfacing (23rd Street Outfall) | Resurfacing SR 60 from 21st Ave to Mockingbird Drive (23rd Street outfall). | Baffle Boxes- Second Generation | Completed | 2008 | 518 | 106 | SIRL | 144 | Not provided | Not provided | Florida Legislature | Not provided | N/A | Structural | 2016 | Central Indian River Lagoon | Not provided | Not provided | Not provided | TN 19.05% TA & TP 15.5% TA | yes
City of Vero Beach | Central IRL | B | IR12-21 | 0.56 | 0.48 | 0.13339 | 10.1733 | 1.5422 | 1.357 | 0.20572 | 1430 | Professional Services | FDOT4-32 | FDOT District 4 | City of Vero Beach | FM# 403596-1: SR 60 Resurfacing (23rd Street Outfall) | Resurfacing SR 60 from 21st Ave to Mockingbird Drive (23rd Street outfall). | Baffle Boxes- Second Generation | Completed | 2008 | 518 | 106 | SIRL | 144 | Not provided | Not provided | Florida Legislature | Not provided | N/A | Structural | 2016 | Central Indian River Lagoon | Not provided | Not provided | Not provided | TN 19.05% TA & TP 15.5% TA | yes
City of Vero Beach | Central IRL | B | IR12-21 | 0.56 | 0.48 | 0.039654 | 10.1733 | 1.5422 | 0.40341 | 0.061156 | 1410 | Retail Sales and Services | FDOT4-32 | FDOT District 4 | City of Vero Beach | FM# 403596-1: SR 60 Resurfacing (23rd Street Outfall) | Resurfacing SR 60 from 21st Ave to Mockingbird Drive (23rd Street outfall). | Baffle Boxes- Second Generation | Completed | 2008 | 518 | 106 | SIRL | 144 | Not provided | Not provided | Florida Legislature | Not provided | N/A | Structural | 2016 | Central Indian River Lagoon | Not provided | Not provided | Not provided | TN 19.05% TA & TP 15.5% TA | yes
City of Vero Beach | Central IRL | B | IR12-21 | 0.56 | 0.48 | 0.3061 | 11.6247 | 2.1911 | 3.5583 | 0.67071 | 1300 | Residential, High Density | FDOT4-32 | FDOT District 4 | City of Vero Beach | FM# 403596-1: SR 60 Resurfacing (23rd Street Outfall) | Resurfacing SR 60 from 21st Ave to Mockingbird Drive (23rd Street outfall). | Baffle Boxes- Second Generation | Completed | 2008 | 518 | 106 | SIRL | 144 | Not provided | Not provided | Florida Legislature | Not provided | N/A | Structural | 2016 | Central Indian River Lagoon | Not provided | Not provided | Not provided | TN 19.05% TA & TP 15.5% TA | yes
City of Vero Beach | Central IRL | B | IR12-21 | 0.56 | 0.48 | 0.0075779 | 11.6247 | 2.1911 | 0.08809 | 0.016604 | 1400 | Commercial and Services | FDOT4-32 | FDOT District 4 | City of Vero Beach | FM# 403596-1: SR 60 Resurfacing (23rd Street Outfall) | Resurfacing SR 60 from 21st Ave to Mockingbird Drive (23rd Street outfall). | Baffle Boxes- Second Generation | Completed | 2008 | 518 | 106 | SIRL | 144 | Not provided | Not provided | Florida Legislature | Not provided | N/A | Structural | 2016 | Central Indian River Lagoon | Not provided | Not provided | Not provided | TN 19.05% TA & TP 15.5% TA | yes
City of Vero Beach | Central IRL | B | IR12-21 | 0.56 | 0.48 | 0.16238 | 11.6247 | 2.1911 | 1.8876 | 0.35579 | 1330 | Residential, High density; Multiple Dwelling Units, Low Rise <Two stories or less> | FDOT4-32 | FDOT District 4 | City of Vero Beach | FM# 403596-1: SR 60 Resurfacing (23rd Street Outfall) | Resurfacing SR 60 from 21st Ave to Mockingbird Drive (23rd Street outfall). | Baffle Boxes- Second Generation | Completed | 2008 | 518 | 106 | SIRL | 144 | Not provided | Not provided | Florida Legislature | Not provided | N/A | Structural | 2016 | Central Indian River Lagoon | Not provided | Not provided | Not provided | TN 19.05% TA & TP 15.5% TA | yes
City of Vero Beach | Central IRL | B | IR12-21 | 0.56 | 0.48 | 0.049307 | 11.6247 | 2.1911 | 0.57318 | 0.10804 | 1210 | Fixed Single Family Units | FDOT4-32 | FDOT District 4 | City of Vero Beach | FM# 403596-1: SR 60 Resurfacing (23rd Street Outfall) | Resurfacing SR 60 from 21st Ave to Mockingbird Drive (23rd Street outfall). | Baffle Boxes- Second Generation | Completed | 2008 | 518 | 106 | SIRL | 144 | Not provided | Not provided | Florida Legislature | Not provided | N/A | Structural | 2016 | Central Indian River Lagoon | Not provided | Not provided | Not provided | TN 19.05% TA & TP 15.5% TA | yes
City of Vero Beach | Central IRL | B | IR12-21 | 0.56 | 0.48 | 0.16763 | 10.1282 | 1.3633 | 1.6978 | 0.22853 | 1400 | Commercial and Services | FDOT4-32 | FDOT District 4 | City of Vero Beach | FM# 403596-1: SR 60 Resurfacing (23rd Street Outfall) | Resurfacing SR 60 from 21st Ave to Mockingbird Drive (23rd Street outfall). | Baffle Boxes- Second Generation | Completed | 2008 | 518 | 106 | SIRL | 144 | Not provided | Not provided | Florida Legislature | Not provided | N/A | Structural | 2016 | Central Indian River Lagoon | Not provided | Not provided | Not provided | TN 19.05% TA & TP 15.5% TA | yes
City of Vero Beach | Central IRL | B | IR12-21 | 0.56 | 0.48 | 0.054722 | 10.1282 | 1.3633 | 0.55424 | 0.074604 | 1410 | Retail Sales and Services | FDOT4-32 | FDOT District 4 | City of Vero Beach | FM# 403596-1: SR 60 Resurfacing (23rd Street Outfall) | Resurfacing SR 60 from 21st Ave to Mockingbird Drive (23rd Street outfall). | Baffle Boxes- Second Generation | Completed | 2008 | 518 | 106 | SIRL | 144 | Not provided | Not provided | Florida Legislature | Not provided | N/A | Structural | 2016 | Central Indian River Lagoon | Not provided | Not provided | Not provided | TN 19.05% TA & TP 15.5% TA | yes
City of Vero Beach | Central IRL | B | IR12-21 | 0.56 | 0.48 | 0.096867 | 10.1282 | 1.3633 | 0.98109 | 0.13206 | 1450 | Tourist Services | FDOT4-32 | FDOT District 4 | City of Vero Beach | FM# 403596-1: SR 60 Resurfacing (23rd Street Outfall) | Resurfacing SR 60 from 21st Ave to Mockingbird Drive (23rd Street outfall). | Baffle Boxes- Second Generation | Completed | 2008 | 518 | 106 | SIRL | 144 | Not provided | Not provided | Florida Legislature | Not provided | N/A | Structural | 2016 | Central Indian River Lagoon | Not provided | Not provided | Not provided | TN 19.05% TA & TP 15.5% TA | yes
City of Vero Beach | Central IRL | B | IR12-21 | 0.56 | 0.48 | 0.079242 | 10.1282 | 1.3633 | 0.80258 | 0.10803 | 1450 | Tourist Services | FDOT4-32 | FDOT District 4 | City of Vero Beach | FM# 403596-1: SR 60 Resurfacing (23rd Street Outfall) | Resurfacing SR 60 from 21st Ave to Mockingbird Drive (23rd Street outfall). | Baffle Boxes- Second Generation | Completed | 2008 | 518 | 106 | SIRL | 144 | Not provided | Not provided | Florida Legislature | Not provided | N/A | Structural | 2016 | Central Indian River Lagoon | Not provided | Not provided | Not provided | TN 19.05% TA & TP 15.5% TA | yes
City of Vero Beach | Central IRL | B | IR12-21 | 0.56 | 0.48 | 0.038714 | 10.1282 | 1.3633 | 0.3921 | 0.052779 | 1750 | Governmental | FDOT4-32 | FDOT District 4 | City of Vero Beach | FM# 403596-1: SR 60 Resurfacing (23rd Street Outfall) | Resurfacing SR 60 from 21st Ave to Mockingbird Drive (23rd Street outfall). | Baffle Boxes- Second Generation | Completed | 2008 | 518 | 106 | SIRL | 144 | Not provided | Not provided | Florida Legislature | Not provided | N/A | Structural | 2016 | Central Indian River Lagoon | Not provided | Not provided | Not provided | TN 19.05% TA & TP 15.5% TA | yes
City of Vero Beach | Central IRL | B | IR12-21 | 0.56 | 0.48 | 0.1618 | 10.1282 | 1.3633 | 1.6387 | 0.22058 | 1410 | Retail Sales and Services | FDOT4-32 | FDOT District 4 | City of Vero Beach | FM# 403596-1: SR 60 Resurfacing (23rd Street Outfall) | Resurfacing SR 60 from 21st Ave to Mockingbird Drive (23rd Street outfall). | Baffle Boxes- Second Generation | Completed | 2008 | 518 | 106 | SIRL | 144 | Not provided | Not provided | Florida Legislature | Not provided | N/A | Structural | 2016 | Central Indian River Lagoon | Not provided | Not provided | Not provided | TN 19.05% TA & TP 15.5% TA | yes
City of Vero Beach | Central IRL | B | IR12-21 | 0.56 | 0.48 | 0.01879 | 10.1282 | 1.3633 | 0.19031 | 0.025617 | 1410 | Retail Sales and Services | FDOT4-32 | FDOT District 4 | City of Vero Beach | FM# 403596-1: SR 60 Resurfacing (23rd Street Outfall) | Resurfacing SR 60 from 21st Ave to Mockingbird Drive (23rd Street outfall). | Baffle Boxes- Second Generation | Completed | 2008 | 518 | 106 | SIRL | 144 | Not provided | Not provided | Florida Legislature | Not provided | N/A | Structural | 2016 | Central Indian River Lagoon | Not provided | Not provided | Not provided | TN 19.05% TA & TP 15.5% TA | yes
City of Vero Beach | Central IRL | B | IR12-21 | 0.56 | 0.48 | 0.15773 | 11.5151 | 1.5321 | 1.8163 | 0.24167 | 1400 | Commercial and Services | FDOT4-32 | FDOT District 4 | City of Vero Beach | FM# 403596-1: SR 60 Resurfacing (23rd Street Outfall) | Resurfacing SR 60 from 21st Ave to Mockingbird Drive (23rd Street outfall). | Baffle Boxes- Second Generation | Completed | 2008 | 518 | 106 | SIRL | 144 | Not provided | Not provided | Florida Legislature | Not provided | N/A | Structural | 2016 | Central Indian River Lagoon | Not provided | Not provided | Not provided | TN 19.05% TA & TP 15.5% TA | yes
City of Vero Beach | Central IRL | B | IR12-21 | 0.56 | 0.48 | 0.018675 | 11.5151 | 1.5321 | 0.21505 | 0.028613 | 1410 | Retail Sales and Services | FDOT4-32 | FDOT District 4 | City of Vero Beach | FM# 403596-1: SR 60 Resurfacing (23rd Street Outfall) | Resurfacing SR 60 from 21st Ave to Mockingbird Drive (23rd Street outfall). | Baffle Boxes- Second Generation | Completed | 2008 | 518 | 106 | SIRL | 144 | Not provided | Not provided | Florida Legislature | Not provided | N/A | Structural | 2016 | Central Indian River Lagoon | Not provided | Not provided | Not provided | TN 19.05% TA & TP 15.5% TA | yes
City of Vero Beach | Central IRL | B | IR12-21 | 0.56 | 0.48 | 0.14501 | 11.5151 | 1.5321 | 1.6698 | 0.22217 | 1410 | Retail Sales and Services | FDOT4-32 | FDOT District 4 | City of Vero Beach | FM# 403596-1: SR 60 Resurfacing (23rd Street Outfall) | Resurfacing SR 60 from 21st Ave to Mockingbird Drive (23rd Street outfall). | Baffle Boxes- Second Generation | Completed | 2008 | 518 | 106 | SIRL | 144 | Not provided | Not provided | Florida Legislature | Not provided | N/A | Structural | 2016 | Central Indian River Lagoon | Not provided | Not provided | Not provided | TN 19.05% TA & TP 15.5% TA | yes
City of Vero Beach | Central IRL | B | IR12-21 | 0.56 | 0.48 | 0.028742 | 11.5151 | 1.5321 | 0.33096 | 0.044037 | 1430 | Professional Services | FDOT4-32 | FDOT District 4 | City of Vero Beach | FM# 403596-1: SR 60 Resurfacing (23rd Street Outfall) | Resurfacing SR 60 from 21st Ave to Mockingbird Drive (23rd Street outfall). | Baffle Boxes- Second Generation | Completed | 2008 | 518 | 106 | SIRL | 144 | Not provided | Not provided | Florida Legislature | Not provided | N/A | Structural | 2016 | Central Indian River Lagoon | Not provided | Not provided | Not provided | TN 19.05% TA & TP 15.5% TA | yes
City of Vero Beach | Central IRL | B | IR12-21 | 0.56 | 0.48 | 0.024006 | 9.6133 | 1.328 | 0.23077 | 0.03188 | 1300 | Residential, High Density | FDOT4-32 | FDOT District 4 | City of Vero Beach | FM# 403596-1: SR 60 Resurfacing (23rd Street Outfall) | Resurfacing SR 60 from 21st Ave to Mockingbird Drive (23rd Street outfall). | Baffle Boxes- Second Generation | Completed | 2008 | 518 | 106 | SIRL | 144 | Not provided | Not provided | Florida Legislature | Not provided | N/A | Structural | 2016 | Central Indian River Lagoon | Not provided | Not provided | Not provided | TN 19.05% TA & TP 15.5% TA | yes
City of Vero Beach | Central IRL | B | IR12-21 | 0.56 | 0.48 | 0.035788 | 9.6133 | 1.328 | 0.34404 | 0.047527 | 1400 | Commercial and Services | FDOT4-32 | FDOT District 4 | City of Vero Beach | FM# 403596-1: SR 60 Resurfacing (23rd Street Outfall) | Resurfacing SR 60 from 21st Ave to Mockingbird Drive (23rd Street outfall). | Baffle Boxes- Second Generation | Completed | 2008 | 518 | 106 | SIRL | 144 | Not provided | Not provided | Florida Legislature | Not provided | N/A | Structural | 2016 | Central Indian River Lagoon | Not provided | Not provided | Not provided | TN 19.05% TA & TP 15.5% TA | yes
City of Vero Beach | Central IRL | B | IR12-21 | 0.56 | 0.48 | 0.55797 | 9.6133 | 1.328 | 5.3639 | 0.74101 | 1410 | Retail Sales and Services | FDOT4-32 | FDOT District 4 | City of Vero Beach | FM# 403596-1: SR 60 Resurfacing (23rd Street Outfall) | Resurfacing SR 60 from 21st Ave to Mockingbird Drive (23rd Street outfall). | Baffle Boxes- Second Generation | Completed | 2008 | 518 | 106 | SIRL | 144 | Not provided | Not provided | Florida Legislature | Not provided | N/A | Structural | 2016 | Central Indian River Lagoon | Not provided | Not provided | Not provided | TN 19.05% TA & TP 15.5% TA | yes
City of Vero Beach | Central IRL | B | IR12-21 | 0.56 | 0.48 | 0.015445 | 9.8826 | 1.3343 | 0.15264 | 0.020608 | 1400 | Commercial and Services | FDOT4-32 | FDOT District 4 | City of Vero Beach | FM# 403596-1: SR 60 Resurfacing (23rd Street Outfall) | Resurfacing SR 60 from 21st Ave to Mockingbird Drive (23rd Street outfall). | Baffle Boxes- Second Generation | Completed | 2008 | 518 | 106 | SIRL | 144 | Not provided | Not provided | Florida Legislature | Not provided | N/A | Structural | 2016 | Central Indian River Lagoon | Not provided | Not provided | Not provided | TN 19.05% TA & TP 15.5% TA | yes
City of Vero Beach | Central IRL | B | IR12-21 | 0.56 | 0.48 | 0.015699 | 9.8826 | 1.3343 | 0.15515 | 0.020948 | 1430 | Professional Services | FDOT4-32 | FDOT District 4 | City of Vero Beach | FM# 403596-1: SR 60 Resurfacing (23rd Street Outfall) | Resurfacing SR 60 from 21st Ave to Mockingbird Drive (23rd Street outfall). | Baffle Boxes- Second Generation | Completed | 2008 | 518 | 106 | SIRL | 144 | Not provided | Not provided | Florida Legislature | Not provided | N/A | Structural | 2016 | Central Indian River Lagoon | Not provided | Not provided | Not provided | TN 19.05% TA & TP 15.5% TA | yes
City of Vero Beach | Central IRL | B | IR12-21 | 0.56 | 0.48 | 0.37211 | 9.8826 | 1.3343 | 3.6775 | 0.49651 | 1430 | Professional Services | FDOT4-32 | FDOT District 4 | City of Vero Beach | FM# 403596-1: SR 60 Resurfacing (23rd Street Outfall) | Resurfacing SR 60 from 21st Ave to Mockingbird Drive (23rd Street outfall). | Baffle Boxes- Second Generation | Completed | 2008 | 518 | 106 | SIRL | 144 | Not provided | Not provided | Florida Legislature | Not provided | N/A | Structural | 2016 | Central Indian River Lagoon | Not provided | Not provided | Not provided | TN 19.05% TA & TP 15.5% TA | yes
City of Vero Beach | Central IRL | B | IR12-21 | 0.56 | 0.48 | 0.030651 | 9.8826 | 1.3343 | 0.30291 | 0.040897 | 1430 | Professional Services | FDOT4-32 | FDOT District 4 | City of Vero Beach | FM# 403596-1: SR 60 Resurfacing (23rd Street Outfall) | Resurfacing SR 60 from 21st Ave to Mockingbird Drive (23rd Street outfall). | Baffle Boxes- Second Generation | Completed | 2008 | 518 | 106 | SIRL | 144 | Not provided | Not provided | Florida Legislature | Not provided | N/A | Structural | 2016 | Central Indian River Lagoon | Not provided | Not provided | Not provided | TN 19.05% TA & TP 15.5% TA | yes
City of Vero Beach | Central IRL | B | IR12-21 | 0.56 | 0.48 | 0.099622 | 9.8826 | 1.3343 | 0.98453 | 0.13293 | 1430 | Professional Services | FDOT4-32 | FDOT District 4 | City of Vero Beach | FM# 403596-1: SR 60 Resurfacing (23rd Street Outfall) | Resurfacing SR 60 from 21st Ave to Mockingbird Drive (23rd Street outfall). | Baffle Boxes- Second Generation | Completed | 2008 | 518 | 106 | SIRL | 144 | Not provided | Not provided | Florida Legislature | Not provided | N/A | Structural | 2016 | Central Indian River Lagoon | Not provided | Not provided | Not provided | TN 19.05% TA & TP 15.5% TA | yes
City of Vero Beach | Central IRL | B | IR12-21 | 0.56 | 0.48 | 0.12231 | 11.3033 | 2.0502 | 1.3826 | 0.25077 | 1200 | Residential, Medium Density-Two-five dwellingunits per acre | FDOT4-32 | FDOT District 4 | City of Vero Beach | FM# 403596-1: SR 60 Resurfacing (23rd Street Outfall) | Resurfacing SR 60 from 21st Ave to Mockingbird Drive (23rd Street outfall). | Baffle Boxes- Second Generation | Completed | 2008 | 518 | 106 | SIRL | 144 | Not provided | Not provided | Florida Legislature | Not provided | N/A | Structural | 2016 | Central Indian River Lagoon | Not provided | Not provided | Not provided | TN 19.05% TA & TP 15.5% TA | yes
City of Vero Beach | Central IRL | B | IR12-21 | 0.56 | 0.48 | 0.15908 | 11.3033 | 2.0502 | 1.7982 | 0.32616 | 1300 | Residential, High Density | FDOT4-32 | FDOT District 4 | City of Vero Beach | FM# 403596-1: SR 60 Resurfacing (23rd Street Outfall) | Resurfacing SR 60 from 21st Ave to Mockingbird Drive (23rd Street outfall). | Baffle Boxes- Second Generation | Completed | 2008 | 518 | 106 | SIRL | 144 | Not provided | Not provided | Florida Legislature | Not provided | N/A | Structural | 2016 | Central Indian River Lagoon | Not provided | Not provided | Not provided | TN 19.05% TA & TP 15.5% TA | yes
City of Vero Beach | Central IRL | B | IR12-21 | 0.56 | 0.48 | 0.0015383 | 11.3033 | 2.0502 | 0.017388 | 0.0031539 | 1330 | Residential, High density; Multiple Dwelling Units, Low Rise <Two stories or less> | FDOT4-32 | FDOT District 4 | City of Vero Beach | FM# 403596-1: SR 60 Resurfacing (23rd Street Outfall) | Resurfacing SR 60 from 21st Ave to Mockingbird Drive (23rd Street outfall). | Baffle Boxes- Second Generation | Completed | 2008 | 518 | 106 | SIRL | 144 | Not provided | Not provided | Florida Legislature | Not provided | N/A | Structural | 2016 | Central Indian River Lagoon | Not provided | Not provided | Not provided | TN 19.05% TA & TP 15.5% TA | yes
City of Vero Beach | Central IRL | B | IR12-21 | 0.56 | 0.48 | 0.06932 | 11.3033 | 2.0502 | 0.78355 | 0.14212 | 1330 | Residential, High density; Multiple Dwelling Units, Low Rise <Two stories or less> | FDOT4-32 | FDOT District 4 | City of Vero Beach | FM# 403596-1: SR 60 Resurfacing (23rd Street Outfall) | Resurfacing SR 60 from 21st Ave to Mockingbird Drive (23rd Street outfall). | Baffle Boxes- Second Generation | Completed | 2008 | 518 | 106 | SIRL | 144 | Not provided | Not provided | Florida Legislature | Not provided | N/A | Structural | 2016 | Central Indian River Lagoon | Not provided | Not provided | Not provided | TN 19.05% TA & TP 15.5% TA | yes
City of Vero Beach | Central IRL | B | IR12-21 | 0.56 | 0.48 | 0.047003 | 11.3033 | 2.0502 | 0.53129 | 0.096368 | 1210 | Fixed Single Family Units | FDOT4-32 | FDOT District 4 | City of Vero Beach | FM# 403596-1: SR 60 Resurfacing (23rd Street Outfall) | Resurfacing SR 60 from 21st Ave to Mockingbird Drive (23rd Street outfall). | Baffle Boxes- Second Generation | Completed | 2008 | 518 | 106 | SIRL | 144 | Not provided | Not provided | Florida Legislature | Not provided | N/A | Structural | 2016 | Central Indian River Lagoon | Not provided | Not provided | Not provided | TN 19.05% TA & TP 15.5% TA | yes
City of Vero Beach | Central IRL | B | IR12-21 | 0.56 | 0.48 | 0.0038696 | 11.3033 | 2.0502 | 0.04374 | 0.0079336 | 1210 | Fixed Single Family Units | FDOT4-32 | FDOT District 4 | City of Vero Beach | FM# 403596-1: SR 60 Resurfacing (23rd Street Outfall) | Resurfacing SR 60 from 21st Ave to Mockingbird Drive (23rd Street outfall). | Baffle Boxes- Second Generation | Completed | 2008 | 518 | 106 | SIRL | 144 | Not provided | Not provided | Florida Legislature | Not provided | N/A | Structural | 2016 | Central Indian River Lagoon | Not provided | Not provided | Not provided | TN 19.05% TA & TP 15.5% TA | yes
City of Vero Beach | Central IRL | B | IR12-21 | 0.56 | 0.48 | 0.21463 | 11.3033 | 2.0502 | 2.4261 | 0.44005 | 1340 | Residential, High density; Multiple Dwelling Units, High Rise <Three stories or more> | FDOT4-32 | FDOT District 4 | City of Vero Beach | FM# 403596-1: SR 60 Resurfacing (23rd Street Outfall) | Resurfacing SR 60 from 21st Ave to Mockingbird Drive (23rd Street outfall). | Baffle Boxes- Second Generation | Completed | 2008 | 518 | 106 | SIRL | 144 | Not provided | Not provided | Florida Legislature | Not provided | N/A | Structural | 2016 | Central Indian River Lagoon | Not provided | Not provided | Not provided | TN 19.05% TA & TP 15.5% TA | yes
City of Vero Beach | Central IRL | B | IR12-21 | 0.56 | 0.48 | 0.61776 | 9.3288 | 1.2669 | 5.763 | 0.78265 | 1410 | Retail Sales and Services | FDOT4-32 | FDOT District 4 | City of Vero Beach | FM# 403596-1: SR 60 Resurfacing (23rd Street Outfall) | Resurfacing SR 60 from 21st Ave to Mockingbird Drive (23rd Street outfall). | Baffle Boxes- Second Generation | Completed | 2008 | 518 | 106 | SIRL | 144 | Not provided | Not provided | Florida Legislature | Not provided | N/A | Structural | 2016 | Central Indian River Lagoon | Not provided | Not provided | Not provided | TN 19.05% TA & TP 15.5% TA | yes
City of Vero Beach | Central IRL | B | IR12-21 | 0.56 | 0.48 | 0.41909 | 9.3244 | 1.2663 | 3.9078 | 0.53071 | 1410 | Retail Sales and Services | FDOT4-32 | FDOT District 4 | City of Vero Beach | FM# 403596-1: SR 60 Resurfacing (23rd Street Outfall) | Resurfacing SR 60 from 21st Ave to Mockingbird Drive (23rd Street outfall). | Baffle Boxes- Second Generation | Completed | 2008 | 518 | 106 | SIRL | 144 | Not provided | Not provided | Florida Legislature | Not provided | N/A | Structural | 2016 | Central Indian River Lagoon | Not provided | Not provided | Not provided | TN 19.05% TA & TP 15.5% TA | yes
City of Vero Beach | Central IRL | B | IR12-21 | 0.56 | 0.48 | 0.19867 | 9.3244 | 1.2663 | 1.8525 | 0.25158 | 1410 | Retail Sales and Services | FDOT4-32 | FDOT District 4 | City of Vero Beach | FM# 403596-1: SR 60 Resurfacing (23rd Street Outfall) | Resurfacing SR 60 from 21st Ave to Mockingbird Drive (23rd Street outfall). | Baffle Boxes- Second Generation | Completed | 2008 | 518 | 106 | SIRL | 144 | Not provided | Not provided | Florida Legislature | Not provided | N/A | Structural | 2016 | Central Indian River Lagoon | Not provided | Not provided | Not provided | TN 19.05% TA & TP 15.5% TA | yes
City of Vero Beach | Central IRL | B | IR12-21 | 0.56 | 0.48 | 0.0047464 | 9.3288 | 1.2669 | 0.044278 | 0.0060133 | 1410 | Retail Sales and Services | FDOT4-32 | FDOT District 4 | City of Vero Beach | FM# 403596-1: SR 60 Resurfacing (23rd Street Outfall) | Resurfacing SR 60 from 21st Ave to Mockingbird Drive (23rd Street outfall). | Baffle Boxes- Second Generation | Completed | 2008 | 518 | 106 | SIRL | 144 | Not provided | Not provided | Florida Legislature | Not provided | N/A | Structural | 2016 | Central Indian River Lagoon | Not provided | Not provided | Not provided | TN 19.05% TA & TP 15.5% TA | yes
City of Vero Beach | Central IRL | B | IR12-21 | 0.56 | 0.48 | 0.26963 | 9.3288 | 1.2669 | 2.5154 | 0.3416 | 1410 | Retail Sales and Services | FDOT4-32 | FDOT District 4 | City of Vero Beach | FM# 403596-1: SR 60 Resurfacing (23rd Street Outfall) | Resurfacing SR 60 from 21st Ave to Mockingbird Drive (23rd Street outfall). | Baffle Boxes- Second Generation | Completed | 2008 | 518 | 106 | SIRL | 144 | Not provided | Not provided | Florida Legislature | Not provided | N/A | Structural | 2016 | Central Indian River Lagoon | Not provided | Not provided | Not provided | TN 19.05% TA & TP 15.5% TA | yes
City of Vero Beach | Central IRL | B | IR12-21 | 0.56 | 0.48 | 0.078317 | 9.3288 | 1.2669 | 0.7306 | 0.099221 | 1410 | Retail Sales and Services | FDOT4-32 | FDOT District 4 | City of Vero Beach | FM# 403596-1: SR 60 Resurfacing (23rd Street Outfall) | Resurfacing SR 60 from 21st Ave to Mockingbird Drive (23rd Street outfall). | Baffle Boxes- Second Generation | Completed | 2008 | 518 | 106 | SIRL | 144 | Not provided | Not provided | Florida Legislature | Not provided | N/A | Structural | 2016 | Central Indian River Lagoon | Not provided | Not provided | Not provided | TN 19.05% TA & TP 15.5% TA | yes
City of Vero Beach | Central IRL | B | IR12-21 | 0.56 | 0.48 | 0.062853 | 9.3288 | 1.2669 | 0.58634 | 0.079629 | 1410 | Retail Sales and Services | FDOT4-32 | FDOT District 4 | City of Vero Beach | FM# 403596-1: SR 60 Resurfacing (23rd Street Outfall) | Resurfacing SR 60 from 21st Ave to Mockingbird Drive (23rd Street outfall). | Baffle Boxes- Second Generation | Completed | 2008 | 518 | 106 | SIRL | 144 | Not provided | Not provided | Florida Legislature | Not provided | N/A | Structural | 2016 | Central Indian River Lagoon | Not provided | Not provided | Not provided | TN 19.05% TA & TP 15.5% TA | yes
City of Vero Beach | Central IRL | B | IR12-21 | 0.56 | 0.48 | 0.20221 | 9.3288 | 1.2669 | 1.8864 | 0.25619 | 1410 | Retail Sales and Services | FDOT4-32 | FDOT District 4 | City of Vero Beach | FM# 403596-1: SR 60 Resurfacing (23rd Street Outfall) | Resurfacing SR 60 from 21st Ave to Mockingbird Drive (23rd Street outfall). | Baffle Boxes- Second Generation | Completed | 2008 | 518 | 106 | SIRL | 144 | Not provided | Not provided | Florida Legislature | Not provided | N/A | Structural | 2016 | Central Indian River Lagoon | Not provided | Not provided | Not provided | TN 19.05% TA & TP 15.5% TA | yes
City of Vero Beach | Central IRL | B | IR12-21 | 0.56 | 0.48 | 0.38188 | 10.7654 | 1.8642 | 4.1111 | 0.71191 | 1340 | Residential, High density; Multiple Dwelling Units, High Rise <Three stories or more> | FDOT4-32 | FDOT District 4 | City of Vero Beach | FM# 403596-1: SR 60 Resurfacing (23rd Street Outfall) | Resurfacing SR 60 from 21st Ave to Mockingbird Drive (23rd Street outfall). | Baffle Boxes- Second Generation | Completed | 2008 | 518 | 106 | SIRL | 144 | Not provided | Not provided | Florida Legislature | Not provided | N/A | Structural | 2016 | Central Indian River Lagoon | Not provided | Not provided | Not provided | TN 19.05% TA & TP 15.5% TA | yes
City of Vero Beach | Central IRL | B | IR12-21 | 0.56 | 0.48 | 0.23588 | 10.7654 | 1.8642 | 2.5393 | 0.43973 | 1430 | Professional Services | FDOT4-32 | FDOT District 4 | City of Vero Beach | FM# 403596-1: SR 60 Resurfacing (23rd Street Outfall) | Resurfacing SR 60 from 21st Ave to Mockingbird Drive (23rd Street outfall). | Baffle Boxes- Second Generation | Completed | 2008 | 518 | 106 | SIRL | 144 | Not provided | Not provided | Florida Legislature | Not provided | N/A | Structural | 2016 | Central Indian River Lagoon | Not provided | Not provided | Not provided | TN 19.05% TA & TP 15.5% TA | yes
City of Vero Beach | Central IRL | B | IR12-21 | 0.56 | 0.48 | 0.22095 | 9.3276 | 1.2668 | 2.061 | 0.2799 | 1410 | Retail Sales and Services | FDOT4-32 | FDOT District 4 | City of Vero Beach | FM# 403596-1: SR 60 Resurfacing (23rd Street Outfall) | Resurfacing SR 60 from 21st Ave to Mockingbird Drive (23rd Street outfall). | Baffle Boxes- Second Generation | Completed | 2008 | 518 | 106 | SIRL | 144 | Not provided | Not provided | Florida Legislature | Not provided | N/A | Structural | 2016 | Central Indian River Lagoon | Not provided | Not provided | Not provided | TN 19.05% TA & TP 15.5% TA | yes
City of Vero Beach | Central IRL | B | IR12-21 | 0.56 | 0.48 | 0.39681 | 9.3276 | 1.2668 | 3.7013 | 0.50266 | 1410 | Retail Sales and Services | FDOT4-32 | FDOT District 4 | City of Vero Beach | FM# 403596-1: SR 60 Resurfacing (23rd Street Outfall) | Resurfacing SR 60 from 21st Ave to Mockingbird Drive (23rd Street outfall). | Baffle Boxes- Second Generation | Completed | 2008 | 518 | 106 | SIRL | 144 | Not provided | Not provided | Florida Legislature | Not provided | N/A | Structural | 2016 | Central Indian River Lagoon | Not provided | Not provided | Not provided | TN 19.05% TA & TP 15.5% TA | yes
City of Vero Beach | Central IRL | B | IR12-21 | 0.56 | 0.48 | 0.35906 | 12.4015 | 1.6394 | 4.4529 | 0.58863 | 1400 | Commercial and Services | FDOT4-32 | FDOT District 4 | City of Vero Beach | FM# 403596-1: SR 60 Resurfacing (23rd Street Outfall) | Resurfacing SR 60 from 21st Ave to Mockingbird Drive (23rd Street outfall). | Baffle Boxes- Second Generation | Completed | 2008 | 518 | 106 | SIRL | 144 | Not provided | Not provided | Florida Legislature | Not provided | N/A | Structural | 2016 | Central Indian River Lagoon | Not provided | Not provided | Not provided | TN 19.05% TA & TP 15.5% TA | yes
City of Vero Beach | Central IRL | B | IR12-21 | 0.56 | 0.48 | 0.11982 | 12.4015 | 1.6394 | 1.486 | 0.19643 | 1410 | Retail Sales and Services | FDOT4-32 | FDOT District 4 | City of Vero Beach | FM# 403596-1: SR 60 Resurfacing (23rd Street Outfall) | Resurfacing SR 60 from 21st Ave to Mockingbird Drive (23rd Street outfall). | Baffle Boxes- Second Generation | Completed | 2008 | 518 | 106 | SIRL | 144 | Not provided | Not provided | Florida Legislature | Not provided | N/A | Structural | 2016 | Central Indian River Lagoon | Not provided | Not provided | Not provided | TN 19.05% TA & TP 15.5% TA | yes
City of Vero Beach | Central IRL | B | IR12-21 | 0.56 | 0.48 | 0.029536 | 12.4015 | 1.6394 | 0.36629 | 0.04842 | 1430 | Professional Services | FDOT4-32 | FDOT District 4 | City of Vero Beach | FM# 403596-1: SR 60 Resurfacing (23rd Street Outfall) | Resurfacing SR 60 from 21st Ave to Mockingbird Drive (23rd Street outfall). | Baffle Boxes- Second Generation | Completed | 2008 | 518 | 106 | SIRL | 144 | Not provided | Not provided | Florida Legislature | Not provided | N/A | Structural | 2016 | Central Indian River Lagoon | Not provided | Not provided | Not provided | TN 19.05% TA & TP 15.5% TA | yes
City of Vero Beach | Central IRL | B | IR12-21 | 0.56 | 0.48 | 0.018711 | 12.4015 | 1.6394 | 0.23204 | 0.030674 | 1410 | Retail Sales and Services | FDOT4-32 | FDOT District 4 | City of Vero Beach | FM# 403596-1: SR 60 Resurfacing (23rd Street Outfall) | Resurfacing SR 60 from 21st Ave to Mockingbird Drive (23rd Street outfall). | Baffle Boxes- Second Generation | Completed | 2008 | 518 | 106 | SIRL | 144 | Not provided | Not provided | Florida Legislature | Not provided | N/A | Structural | 2016 | Central Indian River Lagoon | Not provided | Not provided | Not provided | TN 19.05% TA & TP 15.5% TA | yes
City of Vero Beach | Central IRL | B | IR12-21 | 0.56 | 0.48 | 0.0051723 | 12.3969 | 1.6388 | 0.06412 | 0.0084764 | 1400 | Commercial and Services | FDOT4-32 | FDOT District 4 | City of Vero Beach | FM# 403596-1: SR 60 Resurfacing (23rd Street Outfall) | Resurfacing SR 60 from 21st Ave to Mockingbird Drive (23rd Street outfall). | Baffle Boxes- Second Generation | Completed | 2008 | 518 | 106 | SIRL | 144 | Not provided | Not provided | Florida Legislature | Not provided | N/A | Structural | 2016 | Central Indian River Lagoon | Not provided | Not provided | Not provided | TN 19.05% TA & TP 15.5% TA | yes
City of Vero Beach | Central IRL | B | IR12-21 | 0.56 | 0.48 | 0.5805 | 12.3969 | 1.6388 | 7.1964 | 0.95133 | 1410 | Retail Sales and Services | FDOT4-32 | FDOT District 4 | City of Vero Beach | FM# 403596-1: SR 60 Resurfacing (23rd Street Outfall) | Resurfacing SR 60 from 21st Ave to Mockingbird Drive (23rd Street outfall). | Baffle Boxes- Second Generation | Completed | 2008 | 518 | 106 | SIRL | 144 | Not provided | Not provided | Florida Legislature | Not provided | N/A | Structural | 2016 | Central Indian River Lagoon | Not provided | Not provided | Not provided | TN 19.05% TA & TP 15.5% TA | yes
City of Vero Beach | Central IRL | B | IR12-21 | 0.56 | 0.48 | 0.03209 | 12.3969 | 1.6388 | 0.39782 | 0.05259 | 1430 | Professional Services | FDOT4-32 | FDOT District 4 | City of Vero Beach | FM# 403596-1: SR 60 Resurfacing (23rd Street Outfall) | Resurfacing SR 60 from 21st Ave to Mockingbird Drive (23rd Street outfall). | Baffle Boxes- Second Generation | Completed | 2008 | 518 | 106 | SIRL | 144 | Not provided | Not provided | Florida Legislature | Not provided | N/A | Structural | 2016 | Central Indian River Lagoon | Not provided | Not provided | Not provided | TN 19.05% TA & TP 15.5% TA | yes
City of Vero Beach | Central IRL | B | IR12-21 | 0.56 | 0.48 | 0.030238 | 10.0465 | 1.3301 | 0.30378 | 0.04022 | 1430 | Professional Services | FDOT4-32 | FDOT District 4 | City of Vero Beach | FM# 403596-1: SR 60 Resurfacing (23rd Street Outfall) | Resurfacing SR 60 from 21st Ave to Mockingbird Drive (23rd Street outfall). | Baffle Boxes- Second Generation | Completed | 2008 | 518 | 106 | SIRL | 144 | Not provided | Not provided | Florida Legislature | Not provided | N/A | Structural | 2016 | Central Indian River Lagoon | Not provided | Not provided | Not provided | TN 19.05% TA & TP 15.5% TA | yes
City of Vero Beach | Central IRL | B | IR12-21 | 0.56 | 0.48 | 0.31265 | 10.0465 | 1.3301 | 3.1411 | 0.41587 | 1750 | Governmental | FDOT4-32 | FDOT District 4 | City of Vero Beach | FM# 403596-1: SR 60 Resurfacing (23rd Street Outfall) | Resurfacing SR 60 from 21st Ave to Mockingbird Drive (23rd Street outfall). | Baffle Boxes- Second Generation | Completed | 2008 | 518 | 106 | SIRL | 144 | Not provided | Not provided | Florida Legislature | Not provided | N/A | Structural | 2016 | Central Indian River Lagoon | Not provided | Not provided | Not provided | TN 19.05% TA & TP 15.5% TA | yes
City of Vero Beach | Central IRL | B | IR12-21 | 0.56 | 0.48 | 0.03072 | 9.6697 | 1.312 | 0.29705 | 0.040305 | 1200 | Residential, Medium Density-Two-five dwellingunits per acre | FDOT4-32 | FDOT District 4 | City of Vero Beach | FM# 403596-1: SR 60 Resurfacing (23rd Street Outfall) | Resurfacing SR 60 from 21st Ave to Mockingbird Drive (23rd Street outfall). | Baffle Boxes- Second Generation | Completed | 2008 | 518 | 106 | SIRL | 144 | Not provided | Not provided | Florida Legislature | Not provided | N/A | Structural | 2016 | Central Indian River Lagoon | Not provided | Not provided | Not provided | TN 19.05% TA & TP 15.5% TA | yes
City of Vero Beach | Central IRL | B | IR12-21 | 0.56 | 0.48 | 0.13825 | 10.8004 | 1.8203 | 1.4931 | 0.25164 | 1210 | Fixed Single Family Units | FDOT4-32 | FDOT District 4 | City of Vero Beach | FM# 403596-1: SR 60 Resurfacing (23rd Street Outfall) | Resurfacing SR 60 from 21st Ave to Mockingbird Drive (23rd Street outfall). | Baffle Boxes- Second Generation | Completed | 2008 | 518 | 106 | SIRL | 144 | Not provided | Not provided | Florida Legislature | Not provided | N/A | Structural | 2016 | Central Indian River Lagoon | Not provided | Not provided | Not provided | TN 19.05% TA & TP 15.5% TA | yes
City of Vero Beach | Central IRL | B | IR12-21 | 0.56 | 0.48 | 0.26665 | 10.8004 | 1.8203 | 2.8799 | 0.48537 | 1330 | Residential, High density; Multiple Dwelling Units, Low Rise <Two stories or less> | FDOT4-32 | FDOT District 4 | City of Vero Beach | FM# 403596-1: SR 60 Resurfacing (23rd Street Outfall) | Resurfacing SR 60 from 21st Ave to Mockingbird Drive (23rd Street outfall). | Baffle Boxes- Second Generation | Completed | 2008 | 518 | 106 | SIRL | 144 | Not provided | Not provided | Florida Legislature | Not provided | N/A | Structural | 2016 | Central Indian River Lagoon | Not provided | Not provided | Not provided | TN 19.05% TA & TP 15.5% TA | yes
City of Vero Beach | Central IRL | B | IR12-21 | 0.56 | 0.48 | 0.11989 | 10.8004 | 1.8203 | 1.2949 | 0.21824 | 1210 | Fixed Single Family Units | FDOT4-32 | FDOT District 4 | City of Vero Beach | FM# 403596-1: SR 60 Resurfacing (23rd Street Outfall) | Resurfacing SR 60 from 21st Ave to Mockingbird Drive (23rd Street outfall). | Baffle Boxes- Second Generation | Completed | 2008 | 518 | 106 | SIRL | 144 | Not provided | Not provided | Florida Legislature | Not provided | N/A | Structural | 2016 | Central Indian River Lagoon | Not provided | Not provided | Not provided | TN 19.05% TA & TP 15.5% TA | yes
City of Vero Beach | Central IRL | B | IR12-21 | 0.56 | 0.48 | 0.028877 | 10.8004 | 1.8203 | 0.31189 | 0.052564 | 1210 | Fixed Single Family Units | FDOT4-32 | FDOT District 4 | City of Vero Beach | FM# 403596-1: SR 60 Resurfacing (23rd Street Outfall) | Resurfacing SR 60 from 21st Ave to Mockingbird Drive (23rd Street outfall). | Baffle Boxes- Second Generation | Completed | 2008 | 518 | 106 | SIRL | 144 | Not provided | Not provided | Florida Legislature | Not provided | N/A | Structural | 2016 | Central Indian River Lagoon | Not provided | Not provided | Not provided | TN 19.05% TA & TP 15.5% TA | yes
City of Vero Beach | Central IRL | B | IR12-21 | 0.56 | 0.48 | 0.064101 | 10.8004 | 1.8203 | 0.69232 | 0.11668 | 1210 | Fixed Single Family Units | FDOT4-32 | FDOT District 4 | City of Vero Beach | FM# 403596-1: SR 60 Resurfacing (23rd Street Outfall) | Resurfacing SR 60 from 21st Ave to Mockingbird Drive (23rd Street outfall). | Baffle Boxes- Second Generation | Completed | 2008 | 518 | 106 | SIRL | 144 | Not provided | Not provided | Florida Legislature | Not provided | N/A | Structural | 2016 | Central Indian River Lagoon | Not provided | Not provided | Not provided | TN 19.05% TA & TP 15.5% TA | yes
City of Vero Beach | Central IRL | B | IR12-21 | 0.56 | 0.48 | 0.016733 | 10.2428 | 1.3644 | 0.1714 | 0.022831 | 1400 | Commercial and Services | FDOT4-32 | FDOT District 4 | City of Vero Beach | FM# 403596-1: SR 60 Resurfacing (23rd Street Outfall) | Resurfacing SR 60 from 21st Ave to Mockingbird Drive (23rd Street outfall). | Baffle Boxes- Second Generation | Completed | 2008 | 518 | 106 | SIRL | 144 | Not provided | Not provided | Florida Legislature | Not provided | N/A | Structural | 2016 | Central Indian River Lagoon | Not provided | Not provided | Not provided | TN 19.05% TA & TP 15.5% TA | yes
City of Vero Beach | Central IRL | B | IR12-21 | 0.56 | 0.48 | 0.0083107 | 10.2428 | 1.3644 | 0.085125 | 0.011339 | 1340 | Residential, High density; Multiple Dwelling Units, High Rise <Three stories or more> | FDOT4-32 | FDOT District 4 | City of Vero Beach | FM# 403596-1: SR 60 Resurfacing (23rd Street Outfall) | Resurfacing SR 60 from 21st Ave to Mockingbird Drive (23rd Street outfall). | Baffle Boxes- Second Generation | Completed | 2008 | 518 | 106 | SIRL | 144 | Not provided | Not provided | Florida Legislature | Not provided | N/A | Structural | 2016 | Central Indian River Lagoon | Not provided | Not provided | Not provided | TN 19.05% TA & TP 15.5% TA | yes
City of Vero Beach | Central IRL | B | IR12-21 | 0.56 | 0.48 | 0.0029664 | 10.2428 | 1.3644 | 0.030384 | 0.0040474 | 1430 | Professional Services | FDOT4-32 | FDOT District 4 | City of Vero Beach | FM# 403596-1: SR 60 Resurfacing (23rd Street Outfall) | Resurfacing SR 60 from 21st Ave to Mockingbird Drive (23rd Street outfall). | Baffle Boxes- Second Generation | Completed | 2008 | 518 | 106 | SIRL | 144 | Not provided | Not provided | Florida Legislature | Not provided | N/A | Structural | 2016 | Central Indian River Lagoon | Not provided | Not provided | Not provided | TN 19.05% TA & TP 15.5% TA | yes
City of Vero Beach | Central IRL | B | IR12-21 | 0.56 | 0.48 | 0.23835 | 10.8571 | 1.4525 | 2.5878 | 0.34622 | 1400 | Commercial and Services | FDOT4-32 | FDOT District 4 | City of Vero Beach | FM# 403596-1: SR 60 Resurfacing (23rd Street Outfall) | Resurfacing SR 60 from 21st Ave to Mockingbird Drive (23rd Street outfall). | Baffle Boxes- Second Generation | Completed | 2008 | 518 | 106 | SIRL | 144 | Not provided | Not provided | Florida Legislature | Not provided | N/A | Structural | 2016 | Central Indian River Lagoon | Not provided | Not provided | Not provided | TN 19.05% TA & TP 15.5% TA | yes
City of Vero Beach | Central IRL | B | IR12-21 | 0.56 | 0.48 | 0.30041 | 10.8571 | 1.4525 | 3.2615 | 0.43635 | 1430 | Professional Services | FDOT4-32 | FDOT District 4 | City of Vero Beach | FM# 403596-1: SR 60 Resurfacing (23rd Street Outfall) | Resurfacing SR 60 from 21st Ave to Mockingbird Drive (23rd Street outfall). | Baffle Boxes- Second Generation | Completed | 2008 | 518 | 106 | SIRL | 144 | Not provided | Not provided | Florida Legislature | Not provided | N/A | Structural | 2016 | Central Indian River Lagoon | Not provided | Not provided | Not provided | TN 19.05% TA & TP 15.5% TA | yes
City of Vero Beach | Central IRL | B | IR12-21 | 0.56 | 0.48 | 0.02848 | 10.8571 | 1.4525 | 0.30921 | 0.041368 | 1430 | Professional Services | FDOT4-32 | FDOT District 4 | City of Vero Beach | FM# 403596-1: SR 60 Resurfacing (23rd Street Outfall) | Resurfacing SR 60 from 21st Ave to Mockingbird Drive (23rd Street outfall). | Baffle Boxes- Second Generation | Completed | 2008 | 518 | 106 | SIRL | 144 | Not provided | Not provided | Florida Legislature | Not provided | N/A | Structural | 2016 | Central Indian River Lagoon | Not provided | Not provided | Not provided | TN 19.05% TA & TP 15.5% TA | yes
City of Vero Beach | Central IRL | B | IR12-21 | 0.56 | 0.48 | 0.0050336 | 10.8571 | 1.4525 | 0.054651 | 0.0073116 | 1430 | Professional Services | FDOT4-32 | FDOT District 4 | City of Vero Beach | FM# 403596-1: SR 60 Resurfacing (23rd Street Outfall) | Resurfacing SR 60 from 21st Ave to Mockingbird Drive (23rd Street outfall). | Baffle Boxes- Second Generation | Completed | 2008 | 518 | 106 | SIRL | 144 | Not provided | Not provided | Florida Legislature | Not provided | N/A | Structural | 2016 | Central Indian River Lagoon | Not provided | Not provided | Not provided | TN 19.05% TA & TP 15.5% TA | yes
City of Vero Beach | Central IRL | B | IR12-21 | 0.56 | 0.48 | 0.29779 | 10.1528 | 1.4975 | 3.0234 | 0.44593 | 1200 | Residential, Medium Density-Two-five dwellingunits per acre | FDOT4-32 | FDOT District 4 | City of Vero Beach | FM# 403596-1: SR 60 Resurfacing (23rd Street Outfall) | Resurfacing SR 60 from 21st Ave to Mockingbird Drive (23rd Street outfall). | Baffle Boxes- Second Generation | Completed | 2008 | 518 | 106 | SIRL | 144 | Not provided | Not provided | Florida Legislature | Not provided | N/A | Structural | 2016 | Central Indian River Lagoon | Not provided | Not provided | Not provided | TN 19.05% TA & TP 15.5% TA | yes
City of Vero Beach | Central IRL | B | IR12-21 | 0.56 | 0.48 | 0.017055 | 10.1528 | 1.4975 | 0.17315 | 0.025539 | 1400 | Commercial and Services | FDOT4-32 | FDOT District 4 | City of Vero Beach | FM# 403596-1: SR 60 Resurfacing (23rd Street Outfall) | Resurfacing SR 60 from 21st Ave to Mockingbird Drive (23rd Street outfall). | Baffle Boxes- Second Generation | Completed | 2008 | 518 | 106 | SIRL | 144 | Not provided | Not provided | Florida Legislature | Not provided | N/A | Structural | 2016 | Central Indian River Lagoon | Not provided | Not provided | Not provided | TN 19.05% TA & TP 15.5% TA | yes
City of Vero Beach | Central IRL | B | IR12-21 | 0.56 | 0.48 | 0.012754 | 10.1528 | 1.4975 | 0.12949 | 0.019098 | 1330 | Residential, High density; Multiple Dwelling Units, Low Rise <Two stories or less> | FDOT4-32 | FDOT District 4 | City of Vero Beach | FM# 403596-1: SR 60 Resurfacing (23rd Street Outfall) | Resurfacing SR 60 from 21st Ave to Mockingbird Drive (23rd Street outfall). | Baffle Boxes- Second Generation | Completed | 2008 | 518 | 106 | SIRL | 144 | Not provided | Not provided | Florida Legislature | Not provided | N/A | Structural | 2016 | Central Indian River Lagoon | Not provided | Not provided | Not provided | TN 19.05% TA & TP 15.5% TA | yes
City of Vero Beach | Central IRL | B | IR12-21 | 0.56 | 0.48 | 0.25743 | 10.1528 | 1.4975 | 2.6136 | 0.38549 | 1210 | Fixed Single Family Units | FDOT4-32 | FDOT District 4 | City of Vero Beach | FM# 403596-1: SR 60 Resurfacing (23rd Street Outfall) | Resurfacing SR 60 from 21st Ave to Mockingbird Drive (23rd Street outfall). | Baffle Boxes- Second Generation | Completed | 2008 | 518 | 106 | SIRL | 144 | Not provided | Not provided | Florida Legislature | Not provided | N/A | Structural | 2016 | Central Indian River Lagoon | Not provided | Not provided | Not provided | TN 19.05% TA & TP 15.5% TA | yes
City of Vero Beach | Central IRL | B | IR12-21 | 0.56 | 0.48 | 0.011869 | 10.1528 | 1.4975 | 0.12051 | 0.017774 | 1210 | Fixed Single Family Units | FDOT4-32 | FDOT District 4 | City of Vero Beach | FM# 403596-1: SR 60 Resurfacing (23rd Street Outfall) | Resurfacing SR 60 from 21st Ave to Mockingbird Drive (23rd Street outfall). | Baffle Boxes- Second Generation | Completed | 2008 | 518 | 106 | SIRL | 144 | Not provided | Not provided | Florida Legislature | Not provided | N/A | Structural | 2016 | Central Indian River Lagoon | Not provided | Not provided | Not provided | TN 19.05% TA & TP 15.5% TA | yes
City of Vero Beach | Central IRL | B | IR12-21 | 0.56 | 0.48 | 0.020863 | 10.1528 | 1.4975 | 0.21182 | 0.031241 | 1210 | Fixed Single Family Units | FDOT4-32 | FDOT District 4 | City of Vero Beach | FM# 403596-1: SR 60 Resurfacing (23rd Street Outfall) | Resurfacing SR 60 from 21st Ave to Mockingbird Drive (23rd Street outfall). | Baffle Boxes- Second Generation | Completed | 2008 | 518 | 106 | SIRL | 144 | Not provided | Not provided | Florida Legislature | Not provided | N/A | Structural | 2016 | Central Indian River Lagoon | Not provided | Not provided | Not provided | TN 19.05% TA & TP 15.5% TA | yes
City of Vero Beach | Central IRL | B | IR12-21 | 0.56 | 0.48 | 0.044042 | 10.1555 | 1.5746 | 0.44727 | 0.069346 | 1200 | Residential, Medium Density-Two-five dwellingunits per acre | FDOT4-32 | FDOT District 4 | City of Vero Beach | FM# 403596-1: SR 60 Resurfacing (23rd Street Outfall) | Resurfacing SR 60 from 21st Ave to Mockingbird Drive (23rd Street outfall). | Baffle Boxes- Second Generation | Completed | 2008 | 518 | 106 | SIRL | 144 | Not provided | Not provided | Florida Legislature | Not provided | N/A | Structural | 2016 | Central Indian River Lagoon | Not provided | Not provided | Not provided | TN 19.05% TA & TP 15.5% TA | yes
City of Vero Beach | Central IRL | B | IR12-21 | 0.56 | 0.48 | 0.11455 | 10.1555 | 1.5746 | 1.1633 | 0.18036 | 1300 | Residential, High Density | FDOT4-32 | FDOT District 4 | City of Vero Beach | FM# 403596-1: SR 60 Resurfacing (23rd Street Outfall) | Resurfacing SR 60 from 21st Ave to Mockingbird Drive (23rd Street outfall). | Baffle Boxes- Second Generation | Completed | 2008 | 518 | 106 | SIRL | 144 | Not provided | Not provided | Florida Legislature | Not provided | N/A | Structural | 2016 | Central Indian River Lagoon | Not provided | Not provided | Not provided | TN 19.05% TA & TP 15.5% TA | yes
City of Vero Beach | Central IRL | B | IR12-21 | 0.56 | 0.48 | 0.026033 | 10.1555 | 1.5746 | 0.26438 | 0.04099 | 1210 | Fixed Single Family Units | FDOT4-32 | FDOT District 4 | City of Vero Beach | FM# 403596-1: SR 60 Resurfacing (23rd Street Outfall) | Resurfacing SR 60 from 21st Ave to Mockingbird Drive (23rd Street outfall). | Baffle Boxes- Second Generation | Completed | 2008 | 518 | 106 | SIRL | 144 | Not provided | Not provided | Florida Legislature | Not provided | N/A | Structural | 2016 | Central Indian River Lagoon | Not provided | Not provided | Not provided | TN 19.05% TA & TP 15.5% TA | yes
City of Vero Beach | Central IRL | B | IR12-21 | 0.56 | 0.48 | 0.014572 | 10.1555 | 1.5746 | 0.14799 | 0.022944 | 1210 | Fixed Single Family Units | FDOT4-32 | FDOT District 4 | City of Vero Beach | FM# 403596-1: SR 60 Resurfacing (23rd Street Outfall) | Resurfacing SR 60 from 21st Ave to Mockingbird Drive (23rd Street outfall). | Baffle Boxes- Second Generation | Completed | 2008 | 518 | 106 | SIRL | 144 | Not provided | Not provided | Florida Legislature | Not provided | N/A | Structural | 2016 | Central Indian River Lagoon | Not provided | Not provided | Not provided | TN 19.05% TA & TP 15.5% TA | yes
City of Vero Beach | Central IRL | B | IR12-21 | 0.56 | 0.48 | 0.096664 | 10.1555 | 1.5746 | 0.98167 | 0.1522 | 1740 | Medical and Health Care | FDOT4-32 | FDOT District 4 | City of Vero Beach | FM# 403596-1: SR 60 Resurfacing (23rd Street Outfall) | Resurfacing SR 60 from 21st Ave to Mockingbird Drive (23rd Street outfall). | Baffle Boxes- Second Generation | Completed | 2008 | 518 | 106 | SIRL | 144 | Not provided | Not provided | Florida Legislature | Not provided | N/A | Structural | 2016 | Central Indian River Lagoon | Not provided | Not provided | Not provided | TN 19.05% TA & TP 15.5% TA | yes
City of Vero Beach | Central IRL | B | IR12-21 | 0.56 | 0.48 | 0.14968 | 10.2438 | 1.3783 | 1.5333 | 0.20629 | 1400 | Commercial and Services | FDOT4-32 | FDOT District 4 | City of Vero Beach | FM# 403596-1: SR 60 Resurfacing (23rd Street Outfall) | Resurfacing SR 60 from 21st Ave to Mockingbird Drive (23rd Street outfall). | Baffle Boxes- Second Generation | Completed | 2008 | 518 | 106 | SIRL | 144 | Not provided | Not provided | Florida Legislature | Not provided | N/A | Structural | 2016 | Central Indian River Lagoon | Not provided | Not provided | Not provided | TN 19.05% TA & TP 15.5% TA | yes
City of Vero Beach | Central IRL | B | IR12-21 | 0.56 | 0.48 | 0.01514 | 10.2438 | 1.3783 | 0.15509 | 0.020866 | 1430 | Professional Services | FDOT4-32 | FDOT District 4 | City of Vero Beach | FM# 403596-1: SR 60 Resurfacing (23rd Street Outfall) | Resurfacing SR 60 from 21st Ave to Mockingbird Drive (23rd Street outfall). | Baffle Boxes- Second Generation | Completed | 2008 | 518 | 106 | SIRL | 144 | Not provided | Not provided | Florida Legislature | Not provided | N/A | Structural | 2016 | Central Indian River Lagoon | Not provided | Not provided | Not provided | TN 19.05% TA & TP 15.5% TA | yes
City of Vero Beach | Central IRL | B | IR12-21 | 0.56 | 0.48 | 0.44746 | 10.2438 | 1.3783 | 4.5837 | 0.61671 | 1430 | Professional Services | FDOT4-32 | FDOT District 4 | City of Vero Beach | FM# 403596-1: SR 60 Resurfacing (23rd Street Outfall) | Resurfacing SR 60 from 21st Ave to Mockingbird Drive (23rd Street outfall). | Baffle Boxes- Second Generation | Completed | 2008 | 518 | 106 | SIRL | 144 | Not provided | Not provided | Florida Legislature | Not provided | N/A | Structural | 2016 | Central Indian River Lagoon | Not provided | Not provided | Not provided | TN 19.05% TA & TP 15.5% TA | yes
City of Vero Beach | Central IRL | B | IR12-21 | 0.56 | 0.48 | 0.020406 | 11.7627 | 2.2686 | 0.24003 | 0.046292 | 1330 | Residential, High density; Multiple Dwelling Units, Low Rise <Two stories or less> | FDOT4-32 | FDOT District 4 | City of Vero Beach | FM# 403596-1: SR 60 Resurfacing (23rd Street Outfall) | Resurfacing SR 60 from 21st Ave to Mockingbird Drive (23rd Street outfall). | Baffle Boxes- Second Generation | Completed | 2008 | 518 | 106 | SIRL | 144 | Not provided | Not provided | Florida Legislature | Not provided | N/A | Structural | 2016 | Central Indian River Lagoon | Not provided | Not provided | Not provided | TN 19.05% TA & TP 15.5% TA | yes
City of Vero Beach | Central IRL | B | IR12-21 | 0.56 | 0.48 | 0.07877 | 11.7627 | 2.2686 | 0.92655 | 0.1787 | 1330 | Residential, High density; Multiple Dwelling Units, Low Rise <Two stories or less> | FDOT4-32 | FDOT District 4 | City of Vero Beach | FM# 403596-1: SR 60 Resurfacing (23rd Street Outfall) | Resurfacing SR 60 from 21st Ave to Mockingbird Drive (23rd Street outfall). | Baffle Boxes- Second Generation | Completed | 2008 | 518 | 106 | SIRL | 144 | Not provided | Not provided | Florida Legislature | Not provided | N/A | Structural | 2016 | Central Indian River Lagoon | Not provided | Not provided | Not provided | TN 19.05% TA & TP 15.5% TA | yes
City of Vero Beach | Central IRL | B | IR12-21 | 0.56 | 0.48 | 0.015416 | 9.084 | 1.2324 | 0.14004 | 0.018998 | 1400 | Commercial and Services | FDOT4-32 | FDOT District 4 | City of Vero Beach | FM# 403596-1: SR 60 Resurfacing (23rd Street Outfall) | Resurfacing SR 60 from 21st Ave to Mockingbird Drive (23rd Street outfall). | Baffle Boxes- Second Generation | Completed | 2008 | 518 | 106 | SIRL | 144 | Not provided | Not provided | Florida Legislature | Not provided | N/A | Structural | 2016 | Central Indian River Lagoon | Not provided | Not provided | Not provided | TN 19.05% TA & TP 15.5% TA | yes
City of Vero Beach | Central IRL | B | IR12-21 | 0.56 | 0.48 | 0.037667 | 9.084 | 1.2324 | 0.34217 | 0.04642 | 8140 | Roads and Highways | FDOT4-32 | FDOT District 4 | City of Vero Beach | FM# 403596-1: SR 60 Resurfacing (23rd Street Outfall) | Resurfacing SR 60 from 21st Ave to Mockingbird Drive (23rd Street outfall). | Baffle Boxes- Second Generation | Completed | 2008 | 518 | 106 | SIRL | 144 | Not provided | Not provided | Florida Legislature | Not provided | N/A | Structural | 2016 | Central Indian River Lagoon | Not provided | Not provided | Not provided | TN 19.05% TA & TP 15.5% TA | yes
City of Vero Beach | Central IRL | B | IR12-21 | 0.56 | 0.48 | 0.066798 | 9.084 | 1.2324 | 0.6068 | 0.08232 | 8300 | Utilities | FDOT4-32 | FDOT District 4 | City of Vero Beach | FM# 403596-1: SR 60 Resurfacing (23rd Street Outfall) | Resurfacing SR 60 from 21st Ave to Mockingbird Drive (23rd Street outfall). | Baffle Boxes- Second Generation | Completed | 2008 | 518 | 106 | SIRL | 144 | Not provided | Not provided | Florida Legislature | Not provided | N/A | Structural | 2016 | Central Indian River Lagoon | Not provided | Not provided | Not provided | TN 19.05% TA & TP 15.5% TA | yes
City of Vero Beach | Central IRL | B | IR12-21 | 0.56 | 0.48 | 0.076109 | 11.8466 | 1.5686 | 0.90164 | 0.11938 | 1400 | Commercial and Services | FDOT4-32 | FDOT District 4 | City of Vero Beach | FM# 403596-1: SR 60 Resurfacing (23rd Street Outfall) | Resurfacing SR 60 from 21st Ave to Mockingbird Drive (23rd Street outfall). | Baffle Boxes- Second Generation | Completed | 2008 | 518 | 106 | SIRL | 144 | Not provided | Not provided | Florida Legislature | Not provided | N/A | Structural | 2016 | Central Indian River Lagoon | Not provided | Not provided | Not provided | TN 19.05% TA & TP 15.5% TA | yes
City of Vero Beach | Central IRL | B | IR12-21 | 0.56 | 0.48 | 0.37273 | 9.6477 | 1.3059 | 3.596 | 0.48674 | 1430 | Professional Services | FDOT4-32 | FDOT District 4 | City of Vero Beach | FM# 403596-1: SR 60 Resurfacing (23rd Street Outfall) | Resurfacing SR 60 from 21st Ave to Mockingbird Drive (23rd Street outfall). | Baffle Boxes- Second Generation | Completed | 2008 | 518 | 106 | SIRL | 144 | Not provided | Not provided | Florida Legislature | Not provided | N/A | Structural | 2016 | Central Indian River Lagoon | Not provided | Not provided | Not provided | TN 19.05% TA & TP 15.5% TA | yes
City of Vero Beach | Central IRL | B | IR12-21 | 0.56 | 0.48 | 0.08873 | 11.7619 | 2.2684 | 1.0436 | 0.20128 | 1330 | Residential, High density; Multiple Dwelling Units, Low Rise <Two stories or less> | FDOT4-32 | FDOT District 4 | City of Vero Beach | FM# 403596-1: SR 60 Resurfacing (23rd Street Outfall) | Resurfacing SR 60 from 21st Ave to Mockingbird Drive (23rd Street outfall). | Baffle Boxes- Second Generation | Completed | 2008 | 518 | 106 | SIRL | 144 | Not provided | Not provided | Florida Legislature | Not provided | N/A | Structural | 2016 | Central Indian River Lagoon | Not provided | Not provided | Not provided | TN 19.05% TA & TP 15.5% TA | yes
City of Vero Beach | Central IRL | B | IR12-21 | 0.56 | 0.48 | 0.082551 | 9.7855 | 1.3223 | 0.8078 | 0.10916 | 1400 | Commercial and Services | FDOT4-32 | FDOT District 4 | City of Vero Beach | FM# 403596-1: SR 60 Resurfacing (23rd Street Outfall) | Resurfacing SR 60 from 21st Ave to Mockingbird Drive (23rd Street outfall). | Baffle Boxes- Second Generation | Completed | 2008 | 518 | 106 | SIRL | 144 | Not provided | Not provided | Florida Legislature | Not provided | N/A | Structural | 2016 | Central Indian River Lagoon | Not provided | Not provided | Not provided | TN 19.05% TA & TP 15.5% TA | yes
City of Vero Beach | Central IRL | B | IR12-21 | 0.56 | 0.48 | 0.53521 | 9.7855 | 1.3223 | 5.2373 | 0.70771 | 1430 | Professional Services | FDOT4-32 | FDOT District 4 | City of Vero Beach | FM# 403596-1: SR 60 Resurfacing (23rd Street Outfall) | Resurfacing SR 60 from 21st Ave to Mockingbird Drive (23rd Street outfall). | Baffle Boxes- Second Generation | Completed | 2008 | 518 | 106 | SIRL | 144 | Not provided | Not provided | Florida Legislature | Not provided | N/A | Structural | 2016 | Central Indian River Lagoon | Not provided | Not provided | Not provided | TN 19.05% TA & TP 15.5% TA | yes
City of Vero Beach | Central IRL | B | IR12-21 | 0.56 | 0.48 | 0.21888 | 10.4814 | 1.4068 | 2.2942 | 0.30793 | 1400 | Commercial and Services | FDOT4-32 | FDOT District 4 | City of Vero Beach | FM# 403596-1: SR 60 Resurfacing (23rd Street Outfall) | Resurfacing SR 60 from 21st Ave to Mockingbird Drive (23rd Street outfall). | Baffle Boxes- Second Generation | Completed | 2008 | 518 | 106 | SIRL | 144 | Not provided | Not provided | Florida Legislature | Not provided | N/A | Structural | 2016 | Central Indian River Lagoon | Not provided | Not provided | Not provided | TN 19.05% TA & TP 15.5% TA | yes
City of Vero Beach | Central IRL | B | IR12-21 | 0.56 | 0.48 | 0.15058 | 10.4814 | 1.4068 | 1.5783 | 0.21184 | 1410 | Retail Sales and Services | FDOT4-32 | FDOT District 4 | City of Vero Beach | FM# 403596-1: SR 60 Resurfacing (23rd Street Outfall) | Resurfacing SR 60 from 21st Ave to Mockingbird Drive (23rd Street outfall). | Baffle Boxes- Second Generation | Completed | 2008 | 518 | 106 | SIRL | 144 | Not provided | Not provided | Florida Legislature | Not provided | N/A | Structural | 2016 | Central Indian River Lagoon | Not provided | Not provided | Not provided | TN 19.05% TA & TP 15.5% TA | yes
City of Vero Beach | Central IRL | B | IR12-21 | 0.56 | 0.48 | 0.24541 | 10.4814 | 1.4068 | 2.5722 | 0.34525 | 1410 | Retail Sales and Services | FDOT4-32 | FDOT District 4 | City of Vero Beach | FM# 403596-1: SR 60 Resurfacing (23rd Street Outfall) | Resurfacing SR 60 from 21st Ave to Mockingbird Drive (23rd Street outfall). | Baffle Boxes- Second Generation | Completed | 2008 | 518 | 106 | SIRL | 144 | Not provided | Not provided | Florida Legislature | Not provided | N/A | Structural | 2016 | Central Indian River Lagoon | Not provided | Not provided | Not provided | TN 19.05% TA & TP 15.5% TA | yes
City of Vero Beach | Central IRL | B | IR12-21 | 0.56 | 0.48 | 0.0024468 | 10.4814 | 1.4068 | 0.025646 | 0.0034422 | 1410 | Retail Sales and Services | FDOT4-32 | FDOT District 4 | City of Vero Beach | FM# 403596-1: SR 60 Resurfacing (23rd Street Outfall) | Resurfacing SR 60 from 21st Ave to Mockingbird Drive (23rd Street outfall). | Baffle Boxes- Second Generation | Completed | 2008 | 518 | 106 | SIRL | 144 | Not provided | Not provided | Florida Legislature | Not provided | N/A | Structural | 2016 | Central Indian River Lagoon | Not provided | Not provided | Not provided | TN 19.05% TA & TP 15.5% TA | yes
City of Vero Beach | Central IRL | B | IR12-21 | 0.56 | 0.48 | 0.00044531 | 10.4814 | 1.4068 | 0.0046675 | 0.00062649 | 1450 | Tourist Services | FDOT4-32 | FDOT District 4 | City of Vero Beach | FM# 403596-1: SR 60 Resurfacing (23rd Street Outfall) | Resurfacing SR 60 from 21st Ave to Mockingbird Drive (23rd Street outfall). | Baffle Boxes- Second Generation | Completed | 2008 | 518 | 106 | SIRL | 144 | Not provided | Not provided | Florida Legislature | Not provided | N/A | Structural | 2016 | Central Indian River Lagoon | Not provided | Not provided | Not provided | TN 19.05% TA & TP 15.5% TA | yes
City of Vero Beach | Central IRL | B | IR12-21 | 0.56 | 0.48 | 0.010964 | 12.6535 | 1.6697 | 0.13873 | 0.018305 | 1400 | Commercial and Services | FDOT4-32 | FDOT District 4 | City of Vero Beach | FM# 403596-1: SR 60 Resurfacing (23rd Street Outfall) | Resurfacing SR 60 from 21st Ave to Mockingbird Drive (23rd Street outfall). | Baffle Boxes- Second Generation | Completed | 2008 | 518 | 106 | SIRL | 144 | Not provided | Not provided | Florida Legislature | Not provided | N/A | Structural | 2016 | Central Indian River Lagoon | Not provided | Not provided | Not provided | TN 19.05% TA & TP 15.5% TA | yes
City of Vero Beach | Central IRL | B | IR12-21 | 0.56 | 0.48 | 0.19463 | 12.6535 | 1.6697 | 2.4628 | 0.32497 | 1430 | Professional Services | FDOT4-32 | FDOT District 4 | City of Vero Beach | FM# 403596-1: SR 60 Resurfacing (23rd Street Outfall) | Resurfacing SR 60 from 21st Ave to Mockingbird Drive (23rd Street outfall). | Baffle Boxes- Second Generation | Completed | 2008 | 518 | 106 | SIRL | 144 | Not provided | Not provided | Florida Legislature | Not provided | N/A | Structural | 2016 | Central Indian River Lagoon | Not provided | Not provided | Not provided | TN 19.05% TA & TP 15.5% TA | yes
City of Vero Beach | Central IRL | B | IR12-21 | 0.56 | 0.48 | 0.01127 | 12.6535 | 1.6697 | 0.1426 | 0.018817 | 1430 | Professional Services | FDOT4-32 | FDOT District 4 | City of Vero Beach | FM# 403596-1: SR 60 Resurfacing (23rd Street Outfall) | Resurfacing SR 60 from 21st Ave to Mockingbird Drive (23rd Street outfall). | Baffle Boxes- Second Generation | Completed | 2008 | 518 | 106 | SIRL | 144 | Not provided | Not provided | Florida Legislature | Not provided | N/A | Structural | 2016 | Central Indian River Lagoon | Not provided | Not provided | Not provided | TN 19.05% TA & TP 15.5% TA | yes
City of Vero Beach | Central IRL | B | IR12-21 | 0.56 | 0.48 | 0.055497 | 12.6535 | 1.6697 | 0.70224 | 0.092662 | 1430 | Professional Services | FDOT4-32 | FDOT District 4 | City of Vero Beach | FM# 403596-1: SR 60 Resurfacing (23rd Street Outfall) | Resurfacing SR 60 from 21st Ave to Mockingbird Drive (23rd Street outfall). | Baffle Boxes- Second Generation | Completed | 2008 | 518 | 106 | SIRL | 144 | Not provided | Not provided | Florida Legislature | Not provided | N/A | Structural | 2016 | Central Indian River Lagoon | Not provided | Not provided | Not provided | TN 19.05% TA & TP 15.5% TA | yes
City of Vero Beach | Central IRL | B | IR12-21 | 0.56 | 0.48 | 0.51478 | 12.5267 | 1.6543 | 6.4485 | 0.85161 | 1430 | Professional Services | FDOT4-32 | FDOT District 4 | City of Vero Beach | FM# 403596-1: SR 60 Resurfacing (23rd Street Outfall) | Resurfacing SR 60 from 21st Ave to Mockingbird Drive (23rd Street outfall). | Baffle Boxes- Second Generation | Completed | 2008 | 518 | 106 | SIRL | 144 | Not provided | Not provided | Florida Legislature | Not provided | N/A | Structural | 2016 | Central Indian River Lagoon | Not provided | Not provided | Not provided | TN 19.05% TA & TP 15.5% TA | yes
City of Vero Beach | Central IRL | B | IR12-21 | 0.56 | 0.48 | 0.61776 | 9.3244 | 1.2663 | 5.7603 | 0.78228 | 1410 | Retail Sales and Services | FDOT4-32 | FDOT District 4 | City of Vero Beach | FM# 403596-1: SR 60 Resurfacing (23rd Street Outfall) | Resurfacing SR 60 from 21st Ave to Mockingbird Drive (23rd Street outfall). | Baffle Boxes- Second Generation | Completed | 2008 | 518 | 106 | SIRL | 144 | Not provided | Not provided | Florida Legislature | Not provided | N/A | Structural | 2016 | Central Indian River Lagoon | Not provided | Not provided | Not provided | TN 19.05% TA & TP 15.5% TA | yes
City of Vero Beach | Central IRL | B | IR12-21 | 0.56 | 0.48 | 0.61776 | 9.3244 | 1.2663 | 5.7603 | 0.78228 | 1410 | Retail Sales and Services | FDOT4-32 | FDOT District 4 | City of Vero Beach | FM# 403596-1: SR 60 Resurfacing (23rd Street Outfall) | Resurfacing SR 60 from 21st Ave to Mockingbird Drive (23rd Street outfall). | Baffle Boxes- Second Generation | Completed | 2008 | 518 | 106 | SIRL | 144 | Not provided | Not provided | Florida Legislature | Not provided | N/A | Structural | 2016 | Central Indian River Lagoon | Not provided | Not provided | Not provided | TN 19.05% TA & TP 15.5% TA | yes
City of Vero Beach | Central IRL | B | IR12-21 | 0.56 | 0.48 | 0.22655 | 12.291 | 1.6258 | 2.7845 | 0.36834 | 1400 | Commercial and Services | FDOT4-32 | FDOT District 4 | City of Vero Beach | FM# 403596-1: SR 60 Resurfacing (23rd Street Outfall) | Resurfacing SR 60 from 21st Ave to Mockingbird Drive (23rd Street outfall). | Baffle Boxes- Second Generation | Completed | 2008 | 518 | 106 | SIRL | 144 | Not provided | Not provided | Florida Legislature | Not provided | N/A | Structural | 2016 | Central Indian River Lagoon | Not provided | Not provided | Not provided | TN 19.05% TA & TP 15.5% TA | yes
City of Vero Beach | Central IRL | B | IR12-21 | 0.56 | 0.48 | 0.029689 | 12.291 | 1.6258 | 0.36491 | 0.048269 | 1450 | Tourist Services | FDOT4-32 | FDOT District 4 | City of Vero Beach | FM# 403596-1: SR 60 Resurfacing (23rd Street Outfall) | Resurfacing SR 60 from 21st Ave to Mockingbird Drive (23rd Street outfall). | Baffle Boxes- Second Generation | Completed | 2008 | 518 | 106 | SIRL | 144 | Not provided | Not provided | Florida Legislature | Not provided | N/A | Structural | 2016 | Central Indian River Lagoon | Not provided | Not provided | Not provided | TN 19.05% TA & TP 15.5% TA | yes
City of Vero Beach | Central IRL | B | IR12-21 | 0.56 | 0.48 | 0.34298 | 12.291 | 1.6258 | 4.2156 | 0.55764 | 1410 | Retail Sales and Services | FDOT4-32 | FDOT District 4 | City of Vero Beach | FM# 403596-1: SR 60 Resurfacing (23rd Street Outfall) | Resurfacing SR 60 from 21st Ave to Mockingbird Drive (23rd Street outfall). | Baffle Boxes- Second Generation | Completed | 2008 | 518 | 106 | SIRL | 144 | Not provided | Not provided | Florida Legislature | Not provided | N/A | Structural | 2016 | Central Indian River Lagoon | Not provided | Not provided | Not provided | TN 19.05% TA & TP 15.5% TA | yes
City of Vero Beach | Central IRL | B | IR12-21 | 0.56 | 0.48 | 0.01854 | 12.291 | 1.6258 | 0.22788 | 0.030144 | 1410 | Retail Sales and Services | FDOT4-32 | FDOT District 4 | City of Vero Beach | FM# 403596-1: SR 60 Resurfacing (23rd Street Outfall) | Resurfacing SR 60 from 21st Ave to Mockingbird Drive (23rd Street outfall). | Baffle Boxes- Second Generation | Completed | 2008 | 518 | 106 | SIRL | 144 | Not provided | Not provided | Florida Legislature | Not provided | N/A | Structural | 2016 | Central Indian River Lagoon | Not provided | Not provided | Not provided | TN 19.05% TA & TP 15.5% TA | yes
City of Vero Beach | Central IRL | B | IR12-21 | 0.56 | 0.48 | 0.15496 | 11.2964 | 1.9408 | 1.7506 | 0.30076 | 1410 | Retail Sales and Services | FDOT4-32 | FDOT District 4 | City of Vero Beach | FM# 403596-1: SR 60 Resurfacing (23rd Street Outfall) | Resurfacing SR 60 from 21st Ave to Mockingbird Drive (23rd Street outfall). | Baffle Boxes- Second Generation | Completed | 2008 | 518 | 106 | SIRL | 144 | Not provided | Not provided | Florida Legislature | Not provided | N/A | Structural | 2016 | Central Indian River Lagoon | Not provided | Not provided | Not provided | TN 19.05% TA & TP 15.5% TA | yes
City of Vero Beach | Central IRL | B | IR12-21 | 0.56 | 0.48 | 0.13545 | 11.2964 | 1.9408 | 1.5301 | 0.26289 | 1330 | Residential, High density; Multiple Dwelling Units, Low Rise <Two stories or less> | FDOT4-32 | FDOT District 4 | City of Vero Beach | FM# 403596-1: SR 60 Resurfacing (23rd Street Outfall) | Resurfacing SR 60 from 21st Ave to Mockingbird Drive (23rd Street outfall). | Baffle Boxes- Second Generation | Completed | 2008 | 518 | 106 | SIRL | 144 | Not provided | Not provided | Florida Legislature | Not provided | N/A | Structural | 2016 | Central Indian River Lagoon | Not provided | Not provided | Not provided | TN 19.05% TA & TP 15.5% TA | yes
City of Vero Beach | Central IRL | B | IR12-21 | 0.56 | 0.48 | 0.24421 | 11.2964 | 1.9408 | 2.7587 | 0.47397 | 1330 | Residential, High density; Multiple Dwelling Units, Low Rise <Two stories or less> | FDOT4-32 | FDOT District 4 | City of Vero Beach | FM# 403596-1: SR 60 Resurfacing (23rd Street Outfall) | Resurfacing SR 60 from 21st Ave to Mockingbird Drive (23rd Street outfall). | Baffle Boxes- Second Generation | Completed | 2008 | 518 | 106 | SIRL | 144 | Not provided | Not provided | Florida Legislature | Not provided | N/A | Structural | 2016 | Central Indian River Lagoon | Not provided | Not provided | Not provided | TN 19.05% TA & TP 15.5% TA | yes
City of Vero Beach | Central IRL | B | IR12-21 | 0.56 | 0.48 | 0.083133 | 11.2964 | 1.9408 | 0.93911 | 0.16134 | 1430 | Professional Services | FDOT4-32 | FDOT District 4 | City of Vero Beach | FM# 403596-1: SR 60 Resurfacing (23rd Street Outfall) | Resurfacing SR 60 from 21st Ave to Mockingbird Drive (23rd Street outfall). | Baffle Boxes- Second Generation | Completed | 2008 | 518 | 106 | SIRL | 144 | Not provided | Not provided | Florida Legislature | Not provided | N/A | Structural | 2016 | Central Indian River Lagoon | Not provided | Not provided | Not provided | TN 19.05% TA & TP 15.5% TA | yes
City of Vero Beach | Central IRL | B | IR12-21 | 0.56 | 0.48 | 0.017839 | 10.0443 | 1.4755 | 0.17918 | 0.026321 | 1210 | Fixed Single Family Units | FDOT4-32 | FDOT District 4 | City of Vero Beach | FM# 403596-1: SR 60 Resurfacing (23rd Street Outfall) | Resurfacing SR 60 from 21st Ave to Mockingbird Drive (23rd Street outfall). | Baffle Boxes- Second Generation | Completed | 2008 | 518 | 106 | SIRL | 144 | Not provided | Not provided | Florida Legislature | Not provided | N/A | Structural | 2016 | Central Indian River Lagoon | Not provided | Not provided | Not provided | TN 19.05% TA & TP 15.5% TA | yes
City of Vero Beach | Central IRL | B | IR12-21 | 0.56 | 0.48 | 0.014518 | 12.1406 | 1.8639 | 0.17626 | 0.027061 | 1200 | Residential, Medium Density-Two-five dwellingunits per acre | FDOT4-32 | FDOT District 4 | City of Vero Beach | FM# 403596-1: SR 60 Resurfacing (23rd Street Outfall) | Resurfacing SR 60 from 21st Ave to Mockingbird Drive (23rd Street outfall). | Baffle Boxes- Second Generation | Completed | 2008 | 518 | 106 | SIRL | 144 | Not provided | Not provided | Florida Legislature | Not provided | N/A | Structural | 2016 | Central Indian River Lagoon | Not provided | Not provided | Not provided | TN 19.05% TA & TP 15.5% TA | yes
City of Vero Beach | Central IRL | B | IR12-21 | 0.56 | 0.48 | 0.10051 | 12.1406 | 1.8639 | 1.2203 | 0.18735 | 1300 | Residential, High Density | FDOT4-32 | FDOT District 4 | City of Vero Beach | FM# 403596-1: SR 60 Resurfacing (23rd Street Outfall) | Resurfacing SR 60 from 21st Ave to Mockingbird Drive (23rd Street outfall). | Baffle Boxes- Second Generation | Completed | 2008 | 518 | 106 | SIRL | 144 | Not provided | Not provided | Florida Legislature | Not provided | N/A | Structural | 2016 | Central Indian River Lagoon | Not provided | Not provided | Not provided | TN 19.05% TA & TP 15.5% TA | yes
City of Vero Beach | Central IRL | B | IR12-21 | 0.56 | 0.48 | 0.19955 | 12.1406 | 1.8639 | 2.4226 | 0.37193 | 1400 | Commercial and Services | FDOT4-32 | FDOT District 4 | City of Vero Beach | FM# 403596-1: SR 60 Resurfacing (23rd Street Outfall) | Resurfacing SR 60 from 21st Ave to Mockingbird Drive (23rd Street outfall). | Baffle Boxes- Second Generation | Completed | 2008 | 518 | 106 | SIRL | 144 | Not provided | Not provided | Florida Legislature | Not provided | N/A | Structural | 2016 | Central Indian River Lagoon | Not provided | Not provided | Not provided | TN 19.05% TA & TP 15.5% TA | yes
City of Vero Beach | Central IRL | B | IR12-21 | 0.56 | 0.48 | 0.13364 | 12.1406 | 1.8639 | 1.6225 | 0.24909 | 1430 | Professional Services | FDOT4-32 | FDOT District 4 | City of Vero Beach | FM# 403596-1: SR 60 Resurfacing (23rd Street Outfall) | Resurfacing SR 60 from 21st Ave to Mockingbird Drive (23rd Street outfall). | Baffle Boxes- Second Generation | Completed | 2008 | 518 | 106 | SIRL | 144 | Not provided | Not provided | Florida Legislature | Not provided | N/A | Structural | 2016 | Central Indian River Lagoon | Not provided | Not provided | Not provided | TN 19.05% TA & TP 15.5% TA | yes
City of Vero Beach | Central IRL | B | IR12-21 | 0.56 | 0.48 | 0.0021826 | 12.1406 | 1.8639 | 0.026498 | 0.0040681 | 1430 | Professional Services | FDOT4-32 | FDOT District 4 | City of Vero Beach | FM# 403596-1: SR 60 Resurfacing (23rd Street Outfall) | Resurfacing SR 60 from 21st Ave to Mockingbird Drive (23rd Street outfall). | Baffle Boxes- Second Generation | Completed | 2008 | 518 | 106 | SIRL | 144 | Not provided | Not provided | Florida Legislature | Not provided | N/A | Structural | 2016 | Central Indian River Lagoon | Not provided | Not provided | Not provided | TN 19.05% TA & TP 15.5% TA | yes
City of Vero Beach | Central IRL | B | IR12-21 | 0.56 | 0.48 | 0.11268 | 12.1406 | 1.8639 | 1.368 | 0.21002 | 1340 | Residential, High density; Multiple Dwelling Units, High Rise <Three stories or more> | FDOT4-32 | FDOT District 4 | City of Vero Beach | FM# 403596-1: SR 60 Resurfacing (23rd Street Outfall) | Resurfacing SR 60 from 21st Ave to Mockingbird Drive (23rd Street outfall). | Baffle Boxes- Second Generation | Completed | 2008 | 518 | 106 | SIRL | 144 | Not provided | Not provided | Florida Legislature | Not provided | N/A | Structural | 2016 | Central Indian River Lagoon | Not provided | Not provided | Not provided | TN 19.05% TA & TP 15.5% TA | yes
City of Vero Beach | Central IRL | B | IR12-21 | 0.56 | 0.48 | 0.030905 | 12.1406 | 1.8639 | 0.37521 | 0.057604 | 1430 | Professional Services | FDOT4-32 | FDOT District 4 | City of Vero Beach | FM# 403596-1: SR 60 Resurfacing (23rd Street Outfall) | Resurfacing SR 60 from 21st Ave to Mockingbird Drive (23rd Street outfall). | Baffle Boxes- Second Generation | Completed | 2008 | 518 | 106 | SIRL | 144 | Not provided | Not provided | Florida Legislature | Not provided | N/A | Structural | 2016 | Central Indian River Lagoon | Not provided | Not provided | Not provided | TN 19.05% TA & TP 15.5% TA | yes
City of Vero Beach | Central IRL | B | IR12-21 | 0.56 | 0.48 | 8.8081e-05 | 9.947 | 1.4562 | 0.00087614 | 0.00012826 | 1300 | Residential, High Density | FDOT4-32 | FDOT District 4 | City of Vero Beach | FM# 403596-1: SR 60 Resurfacing (23rd Street Outfall) | Resurfacing SR 60 from 21st Ave to Mockingbird Drive (23rd Street outfall). | Baffle Boxes- Second Generation | Completed | 2008 | 518 | 106 | SIRL | 144 | Not provided | Not provided | Florida Legislature | Not provided | N/A | Structural | 2016 | Central Indian River Lagoon | Not provided | Not provided | Not provided | TN 19.05% TA & TP 15.5% TA | yes
City of Vero Beach | Central IRL | B | IR12-21 | 0.56 | 0.48 | 0.0075145 | 9.947 | 1.4562 | 0.074747 | 0.010943 | 1330 | Residential, High density; Multiple Dwelling Units, Low Rise <Two stories or less> | FDOT4-32 | FDOT District 4 | City of Vero Beach | FM# 403596-1: SR 60 Resurfacing (23rd Street Outfall) | Resurfacing SR 60 from 21st Ave to Mockingbird Drive (23rd Street outfall). | Baffle Boxes- Second Generation | Completed | 2008 | 518 | 106 | SIRL | 144 | Not provided | Not provided | Florida Legislature | Not provided | N/A | Structural | 2016 | Central Indian River Lagoon | Not provided | Not provided | Not provided | TN 19.05% TA & TP 15.5% TA | yes
City of Vero Beach | Central IRL | B | IR12-21 | 0.56 | 0.48 | 0.011359 | 11.5802 | 1.5987 | 0.13154 | 0.018159 | 1300 | Residential, High Density | FDOT4-32 | FDOT District 4 | City of Vero Beach | FM# 403596-1: SR 60 Resurfacing (23rd Street Outfall) | Resurfacing SR 60 from 21st Ave to Mockingbird Drive (23rd Street outfall). | Baffle Boxes- Second Generation | Completed | 2008 | 518 | 106 | SIRL | 144 | Not provided | Not provided | Florida Legislature | Not provided | N/A | Structural | 2016 | Central Indian River Lagoon | Not provided | Not provided | Not provided | TN 19.05% TA & TP 15.5% TA | yes
City of Vero Beach | Central IRL | B | IR12-21 | 0.56 | 0.48 | 0.37375 | 11.5802 | 1.5987 | 4.3281 | 0.5975 | 1400 | Commercial and Services | FDOT4-32 | FDOT District 4 | City of Vero Beach | FM# 403596-1: SR 60 Resurfacing (23rd Street Outfall) | Resurfacing SR 60 from 21st Ave to Mockingbird Drive (23rd Street outfall). | Baffle Boxes- Second Generation | Completed | 2008 | 518 | 106 | SIRL | 144 | Not provided | Not provided | Florida Legislature | Not provided | N/A | Structural | 2016 | Central Indian River Lagoon | Not provided | Not provided | Not provided | TN 19.05% TA & TP 15.5% TA | yes
City of Vero Beach | Central IRL | B | IR12-21 | 0.56 | 0.48 | 3.0346e-05 | 11.5802 | 1.5987 | 0.00035141 | 4.8513e-05 | 1410 | Retail Sales and Services | FDOT4-32 | FDOT District 4 | City of Vero Beach | FM# 403596-1: SR 60 Resurfacing (23rd Street Outfall) | Resurfacing SR 60 from 21st Ave to Mockingbird Drive (23rd Street outfall). | Baffle Boxes- Second Generation | Completed | 2008 | 518 | 106 | SIRL | 144 | Not provided | Not provided | Florida Legislature | Not provided | N/A | Structural | 2016 | Central Indian River Lagoon | Not provided | Not provided | Not provided | TN 19.05% TA & TP 15.5% TA | yes
City of Vero Beach | Central IRL | B | IR12-21 | 0.56 | 0.48 | 0.23262 | 11.5802 | 1.5987 | 2.6938 | 0.37188 | 1210 | Fixed Single Family Units | FDOT4-32 | FDOT District 4 | City of Vero Beach | FM# 403596-1: SR 60 Resurfacing (23rd Street Outfall) | Resurfacing SR 60 from 21st Ave to Mockingbird Drive (23rd Street outfall). | Baffle Boxes- Second Generation | Completed | 2008 | 518 | 106 | SIRL | 144 | Not provided | Not provided | Florida Legislature | Not provided | N/A | Structural | 2016 | Central Indian River Lagoon | Not provided | Not provided | Not provided | TN 19.05% TA & TP 15.5% TA | yes
City of Vero Beach | Central IRL | B | IR12-21 | 0.56 | 0.48 | 0.092417 | 9.9806 | 1.3934 | 0.92237 | 0.12877 | 1200 | Residential, Medium Density-Two-five dwellingunits per acre | FDOT4-32 | FDOT District 4 | City of Vero Beach | FM# 403596-1: SR 60 Resurfacing (23rd Street Outfall) | Resurfacing SR 60 from 21st Ave to Mockingbird Drive (23rd Street outfall). | Baffle Boxes- Second Generation | Completed | 2008 | 518 | 106 | SIRL | 144 | Not provided | Not provided | Florida Legislature | Not provided | N/A | Structural | 2016 | Central Indian River Lagoon | Not provided | Not provided | Not provided | TN 19.05% TA & TP 15.5% TA | yes
City of Vero Beach | Central IRL | B | IR12-21 | 0.56 | 0.48 | 0.033141 | 9.9806 | 1.3934 | 0.33076 | 0.046178 | 1300 | Residential, High Density | FDOT4-32 | FDOT District 4 | City of Vero Beach | FM# 403596-1: SR 60 Resurfacing (23rd Street Outfall) | Resurfacing SR 60 from 21st Ave to Mockingbird Drive (23rd Street outfall). | Baffle Boxes- Second Generation | Completed | 2008 | 518 | 106 | SIRL | 144 | Not provided | Not provided | Florida Legislature | Not provided | N/A | Structural | 2016 | Central Indian River Lagoon | Not provided | Not provided | Not provided | TN 19.05% TA & TP 15.5% TA | yes
City of Vero Beach | Central IRL | B | IR12-21 | 0.56 | 0.48 | 0.069453 | 9.9806 | 1.3934 | 0.69318 | 0.096775 | 1400 | Commercial and Services | FDOT4-32 | FDOT District 4 | City of Vero Beach | FM# 403596-1: SR 60 Resurfacing (23rd Street Outfall) | Resurfacing SR 60 from 21st Ave to Mockingbird Drive (23rd Street outfall). | Baffle Boxes- Second Generation | Completed | 2008 | 518 | 106 | SIRL | 144 | Not provided | Not provided | Florida Legislature | Not provided | N/A | Structural | 2016 | Central Indian River Lagoon | Not provided | Not provided | Not provided | TN 19.05% TA & TP 15.5% TA | yes
City of Vero Beach | Central IRL | B | IR12-21 | 0.56 | 0.48 | 0.011519 | 9.9806 | 1.3934 | 0.11497 | 0.016051 | 1430 | Professional Services | FDOT4-32 | FDOT District 4 | City of Vero Beach | FM# 403596-1: SR 60 Resurfacing (23rd Street Outfall) | Resurfacing SR 60 from 21st Ave to Mockingbird Drive (23rd Street outfall). | Baffle Boxes- Second Generation | Completed | 2008 | 518 | 106 | SIRL | 144 | Not provided | Not provided | Florida Legislature | Not provided | N/A | Structural | 2016 | Central Indian River Lagoon | Not provided | Not provided | Not provided | TN 19.05% TA & TP 15.5% TA | yes
City of Vero Beach | Central IRL | B | IR12-21 | 0.56 | 0.48 | 0.0049347 | 9.9806 | 1.3934 | 0.049251 | 0.0068759 | 1330 | Residential, High density; Multiple Dwelling Units, Low Rise <Two stories or less> | FDOT4-32 | FDOT District 4 | City of Vero Beach | FM# 403596-1: SR 60 Resurfacing (23rd Street Outfall) | Resurfacing SR 60 from 21st Ave to Mockingbird Drive (23rd Street outfall). | Baffle Boxes- Second Generation | Completed | 2008 | 518 | 106 | SIRL | 144 | Not provided | Not provided | Florida Legislature | Not provided | N/A | Structural | 2016 | Central Indian River Lagoon | Not provided | Not provided | Not provided | TN 19.05% TA & TP 15.5% TA | yes
City of Vero Beach | Central IRL | B | IR12-21 | 0.56 | 0.48 | 0.0090172 | 9.9806 | 1.3934 | 0.089997 | 0.012564 | 1430 | Professional Services | FDOT4-32 | FDOT District 4 | City of Vero Beach | FM# 403596-1: SR 60 Resurfacing (23rd Street Outfall) | Resurfacing SR 60 from 21st Ave to Mockingbird Drive (23rd Street outfall). | Baffle Boxes- Second Generation | Completed | 2008 | 518 | 106 | SIRL | 144 | Not provided | Not provided | Florida Legislature | Not provided | N/A | Structural | 2016 | Central Indian River Lagoon | Not provided | Not provided | Not provided | TN 19.05% TA & TP 15.5% TA | yes
City of Vero Beach | Central IRL | B | IR12-21 | 0.56 | 0.48 | 0.31948 | 9.9806 | 1.3934 | 3.1886 | 0.44516 | 1740 | Medical and Health Care | FDOT4-32 | FDOT District 4 | City of Vero Beach | FM# 403596-1: SR 60 Resurfacing (23rd Street Outfall) | Resurfacing SR 60 from 21st Ave to Mockingbird Drive (23rd Street outfall). | Baffle Boxes- Second Generation | Completed | 2008 | 518 | 106 | SIRL | 144 | Not provided | Not provided | Florida Legislature | Not provided | N/A | Structural | 2016 | Central Indian River Lagoon | Not provided | Not provided | Not provided | TN 19.05% TA & TP 15.5% TA | yes
City of Vero Beach | Central IRL | B | IR12-21 | 0.56 | 0.48 | 0.077805 | 9.9806 | 1.3934 | 0.77654 | 0.10841 | 1430 | Professional Services | FDOT4-32 | FDOT District 4 | City of Vero Beach | FM# 403596-1: SR 60 Resurfacing (23rd Street Outfall) | Resurfacing SR 60 from 21st Ave to Mockingbird Drive (23rd Street outfall). | Baffle Boxes- Second Generation | Completed | 2008 | 518 | 106 | SIRL | 144 | Not provided | Not provided | Florida Legislature | Not provided | N/A | Structural | 2016 | Central Indian River Lagoon | Not provided | Not provided | Not provided | TN 19.05% TA & TP 15.5% TA | yes
City of Vero Beach | Central IRL | B | IR12-21 | 0.56 | 0.48 | 0.15689 | 11.3287 | 2.0667 | 1.7773 | 0.32424 | 1200 | Residential, Medium Density-Two-five dwellingunits per acre | FDOT4-32 | FDOT District 4 | City of Vero Beach | FM# 403596-1: SR 60 Resurfacing (23rd Street Outfall) | Resurfacing SR 60 from 21st Ave to Mockingbird Drive (23rd Street outfall). | Baffle Boxes- Second Generation | Completed | 2008 | 518 | 106 | SIRL | 144 | Not provided | Not provided | Florida Legislature | Not provided | N/A | Structural | 2016 | Central Indian River Lagoon | Not provided | Not provided | Not provided | TN 19.05% TA & TP 15.5% TA | yes
City of Vero Beach | Central IRL | B | IR12-21 | 0.56 | 0.48 | 0.13776 | 11.3287 | 2.0667 | 1.5606 | 0.2847 | 1300 | Residential, High Density | FDOT4-32 | FDOT District 4 | City of Vero Beach | FM# 403596-1: SR 60 Resurfacing (23rd Street Outfall) | Resurfacing SR 60 from 21st Ave to Mockingbird Drive (23rd Street outfall). | Baffle Boxes- Second Generation | Completed | 2008 | 518 | 106 | SIRL | 144 | Not provided | Not provided | Florida Legislature | Not provided | N/A | Structural | 2016 | Central Indian River Lagoon | Not provided | Not provided | Not provided | TN 19.05% TA & TP 15.5% TA | yes
City of Vero Beach | Central IRL | B | IR12-21 | 0.56 | 0.48 | 0.32312 | 11.3287 | 2.0667 | 3.6605 | 0.6678 | 1330 | Residential, High density; Multiple Dwelling Units, Low Rise <Two stories or less> | FDOT4-32 | FDOT District 4 | City of Vero Beach | FM# 403596-1: SR 60 Resurfacing (23rd Street Outfall) | Resurfacing SR 60 from 21st Ave to Mockingbird Drive (23rd Street outfall). | Baffle Boxes- Second Generation | Completed | 2008 | 518 | 106 | SIRL | 144 | Not provided | Not provided | Florida Legislature | Not provided | N/A | Structural | 2016 | Central Indian River Lagoon | Not provided | Not provided | Not provided | TN 19.05% TA & TP 15.5% TA | yes
City of Vero Beach | Central IRL | B | IR12-21 | 0.56 | 0.48 | 0.10962 | 11.7627 | 2.2686 | 1.2894 | 0.24869 | 1330 | Residential, High density; Multiple Dwelling Units, Low Rise <Two stories or less> | FDOT4-32 | FDOT District 4 | City of Vero Beach | FM# 403596-1: SR 60 Resurfacing (23rd Street Outfall) | Resurfacing SR 60 from 21st Ave to Mockingbird Drive (23rd Street outfall). | Baffle Boxes- Second Generation | Completed | 2008 | 518 | 106 | SIRL | 144 | Not provided | Not provided | Florida Legislature | Not provided | N/A | Structural | 2016 | Central Indian River Lagoon | Not provided | Not provided | Not provided | TN 19.05% TA & TP 15.5% TA | yes
City of Vero Beach | Central IRL | B | IR12-21 | 0.56 | 0.48 | 0.0039177 | 10.0491 | 1.338 | 0.039369 | 0.0052419 | 1490 | Commercial and Services Under Construction | FDOT4-32 | FDOT District 4 | City of Vero Beach | FM# 403596-1: SR 60 Resurfacing (23rd Street Outfall) | Resurfacing SR 60 from 21st Ave to Mockingbird Drive (23rd Street outfall). | Baffle Boxes- Second Generation | Completed | 2008 | 518 | 106 | SIRL | 144 | Not provided | Not provided | Florida Legislature | Not provided | N/A | Structural | 2016 | Central Indian River Lagoon | Not provided | Not provided | Not provided | TN 19.05% TA & TP 15.5% TA | yes
City of Vero Beach | Central IRL | B | IR12-21 | 0.56 | 0.48 | 0.26398 | 10.0491 | 1.338 | 2.6528 | 0.35321 | 1430 | Professional Services | FDOT4-32 | FDOT District 4 | City of Vero Beach | FM# 403596-1: SR 60 Resurfacing (23rd Street Outfall) | Resurfacing SR 60 from 21st Ave to Mockingbird Drive (23rd Street outfall). | Baffle Boxes- Second Generation | Completed | 2008 | 518 | 106 | SIRL | 144 | Not provided | Not provided | Florida Legislature | Not provided | N/A | Structural | 2016 | Central Indian River Lagoon | Not provided | Not provided | Not provided | TN 19.05% TA & TP 15.5% TA | yes
City of Vero Beach | Central IRL | B | IR12-21 | 0.56 | 0.48 | 0.0021295 | 10.4319 | 1.401 | 0.022215 | 0.0029835 | 1400 | Commercial and Services | FDOT4-32 | FDOT District 4 | City of Vero Beach | FM# 403596-1: SR 60 Resurfacing (23rd Street Outfall) | Resurfacing SR 60 from 21st Ave to Mockingbird Drive (23rd Street outfall). | Baffle Boxes- Second Generation | Completed | 2008 | 518 | 106 | SIRL | 144 | Not provided | Not provided | Florida Legislature | Not provided | N/A | Structural | 2016 | Central Indian River Lagoon | Not provided | Not provided | Not provided | TN 19.05% TA & TP 15.5% TA | yes
City of Vero Beach | Central IRL | B | IR12-21 | 0.56 | 0.48 | 0.42627 | 10.4319 | 1.401 | 4.4468 | 0.59722 | 1430 | Professional Services | FDOT4-32 | FDOT District 4 | City of Vero Beach | FM# 403596-1: SR 60 Resurfacing (23rd Street Outfall) | Resurfacing SR 60 from 21st Ave to Mockingbird Drive (23rd Street outfall). | Baffle Boxes- Second Generation | Completed | 2008 | 518 | 106 | SIRL | 144 | Not provided | Not provided | Florida Legislature | Not provided | N/A | Structural | 2016 | Central Indian River Lagoon | Not provided | Not provided | Not provided | TN 19.05% TA & TP 15.5% TA | yes
City of Vero Beach | Central IRL | B | IR12-21 | 0.56 | 0.48 | 0.18864 | 11.2644 | 2.0257 | 2.1249 | 0.38213 | 1200 | Residential, Medium Density-Two-five dwellingunits per acre | FDOT4-32 | FDOT District 4 | City of Vero Beach | FM# 403596-1: SR 60 Resurfacing (23rd Street Outfall) | Resurfacing SR 60 from 21st Ave to Mockingbird Drive (23rd Street outfall). | Baffle Boxes- Second Generation | Completed | 2008 | 518 | 106 | SIRL | 144 | Not provided | Not provided | Florida Legislature | Not provided | N/A | Structural | 2016 | Central Indian River Lagoon | Not provided | Not provided | Not provided | TN 19.05% TA & TP 15.5% TA | yes
City of Vero Beach | Central IRL | B | IR12-21 | 0.56 | 0.48 | 0.0032581 | 11.2644 | 2.0257 | 0.0367 | 0.0065999 | 1330 | Residential, High density; Multiple Dwelling Units, Low Rise <Two stories or less> | FDOT4-32 | FDOT District 4 | City of Vero Beach | FM# 403596-1: SR 60 Resurfacing (23rd Street Outfall) | Resurfacing SR 60 from 21st Ave to Mockingbird Drive (23rd Street outfall). | Baffle Boxes- Second Generation | Completed | 2008 | 518 | 106 | SIRL | 144 | Not provided | Not provided | Florida Legislature | Not provided | N/A | Structural | 2016 | Central Indian River Lagoon | Not provided | Not provided | Not provided | TN 19.05% TA & TP 15.5% TA | yes
City of Vero Beach | Central IRL | B | IR12-21 | 0.56 | 0.48 | 0.0044208 | 11.2644 | 2.0257 | 0.049798 | 0.0089553 | 1430 | Professional Services | FDOT4-32 | FDOT District 4 | City of Vero Beach | FM# 403596-1: SR 60 Resurfacing (23rd Street Outfall) | Resurfacing SR 60 from 21st Ave to Mockingbird Drive (23rd Street outfall). | Baffle Boxes- Second Generation | Completed | 2008 | 518 | 106 | SIRL | 144 | Not provided | Not provided | Florida Legislature | Not provided | N/A | Structural | 2016 | Central Indian River Lagoon | Not provided | Not provided | Not provided | TN 19.05% TA & TP 15.5% TA | yes
City of Vero Beach | Central IRL | B | IR12-21 | 0.56 | 0.48 | 0.013935 | 11.2644 | 2.0257 | 0.15697 | 0.028228 | 1330 | Residential, High density; Multiple Dwelling Units, Low Rise <Two stories or less> | FDOT4-32 | FDOT District 4 | City of Vero Beach | FM# 403596-1: SR 60 Resurfacing (23rd Street Outfall) | Resurfacing SR 60 from 21st Ave to Mockingbird Drive (23rd Street outfall). | Baffle Boxes- Second Generation | Completed | 2008 | 518 | 106 | SIRL | 144 | Not provided | Not provided | Florida Legislature | Not provided | N/A | Structural | 2016 | Central Indian River Lagoon | Not provided | Not provided | Not provided | TN 19.05% TA & TP 15.5% TA | yes
City of Vero Beach | Central IRL | B | IR12-21 | 0.56 | 0.48 | 0.23616 | 11.2644 | 2.0257 | 2.6601 | 0.47838 | 1330 | Residential, High density; Multiple Dwelling Units, Low Rise <Two stories or less> | FDOT4-32 | FDOT District 4 | City of Vero Beach | FM# 403596-1: SR 60 Resurfacing (23rd Street Outfall) | Resurfacing SR 60 from 21st Ave to Mockingbird Drive (23rd Street outfall). | Baffle Boxes- Second Generation | Completed | 2008 | 518 | 106 | SIRL | 144 | Not provided | Not provided | Florida Legislature | Not provided | N/A | Structural | 2016 | Central Indian River Lagoon | Not provided | Not provided | Not provided | TN 19.05% TA & TP 15.5% TA | yes
City of Vero Beach | Central IRL | B | IR12-21 | 0.56 | 0.48 | 0.17135 | 11.2644 | 2.0257 | 1.9302 | 0.34711 | 1330 | Residential, High density; Multiple Dwelling Units, Low Rise <Two stories or less> | FDOT4-32 | FDOT District 4 | City of Vero Beach | FM# 403596-1: SR 60 Resurfacing (23rd Street Outfall) | Resurfacing SR 60 from 21st Ave to Mockingbird Drive (23rd Street outfall). | Baffle Boxes- Second Generation | Completed | 2008 | 518 | 106 | SIRL | 144 | Not provided | Not provided | Florida Legislature | Not provided | N/A | Structural | 2016 | Central Indian River Lagoon | Not provided | Not provided | Not provided | TN 19.05% TA & TP 15.5% TA | yes
City of Vero Beach | Central IRL | B | IR12-21 | 0.56 | 0.48 | 0.0096529 | 11.8389 | 1.5714 | 0.11428 | 0.015169 | 1400 | Commercial and Services | FDOT4-32 | FDOT District 4 | City of Vero Beach | FM# 403596-1: SR 60 Resurfacing (23rd Street Outfall) | Resurfacing SR 60 from 21st Ave to Mockingbird Drive (23rd Street outfall). | Baffle Boxes- Second Generation | Completed | 2008 | 518 | 106 | SIRL | 144 | Not provided | Not provided | Florida Legislature | Not provided | N/A | Structural | 2016 | Central Indian River Lagoon | Not provided | Not provided | Not provided | TN 19.05% TA & TP 15.5% TA | yes
City of Vero Beach | Central IRL | B | IR12-21 | 0.56 | 0.48 | 0.2793 | 11.8389 | 1.5714 | 3.3066 | 0.43889 | 1430 | Professional Services | FDOT4-32 | FDOT District 4 | City of Vero Beach | FM# 403596-1: SR 60 Resurfacing (23rd Street Outfall) | Resurfacing SR 60 from 21st Ave to Mockingbird Drive (23rd Street outfall). | Baffle Boxes- Second Generation | Completed | 2008 | 518 | 106 | SIRL | 144 | Not provided | Not provided | Florida Legislature | Not provided | N/A | Structural | 2016 | Central Indian River Lagoon | Not provided | Not provided | Not provided | TN 19.05% TA & TP 15.5% TA | yes
City of Vero Beach | Central IRL | B | IR12-21 | 0.56 | 0.48 | 0.13808 | 11.8389 | 1.5714 | 1.6348 | 0.21698 | 1430 | Professional Services | FDOT4-32 | FDOT District 4 | City of Vero Beach | FM# 403596-1: SR 60 Resurfacing (23rd Street Outfall) | Resurfacing SR 60 from 21st Ave to Mockingbird Drive (23rd Street outfall). | Baffle Boxes- Second Generation | Completed | 2008 | 518 | 106 | SIRL | 144 | Not provided | Not provided | Florida Legislature | Not provided | N/A | Structural | 2016 | Central Indian River Lagoon | Not provided | Not provided | Not provided | TN 19.05% TA & TP 15.5% TA | yes
City of Vero Beach | Central IRL | B | IR12-21 | 0.56 | 0.48 | 0.14524 | 11.8389 | 1.5714 | 1.7195 | 0.22823 | 1410 | Retail Sales and Services | FDOT4-32 | FDOT District 4 | City of Vero Beach | FM# 403596-1: SR 60 Resurfacing (23rd Street Outfall) | Resurfacing SR 60 from 21st Ave to Mockingbird Drive (23rd Street outfall). | Baffle Boxes- Second Generation | Completed | 2008 | 518 | 106 | SIRL | 144 | Not provided | Not provided | Florida Legislature | Not provided | N/A | Structural | 2016 | Central Indian River Lagoon | Not provided | Not provided | Not provided | TN 19.05% TA & TP 15.5% TA | yes
City of Vero Beach | Central IRL | B | IR12-21 | 0.56 | 0.48 | 0.068189 | 12.1852 | 1.9233 | 0.83089 | 0.13115 | 1300 | Residential, High Density | FDOT4-32 | FDOT District 4 | City of Vero Beach | FM# 403596-1: SR 60 Resurfacing (23rd Street Outfall) | Resurfacing SR 60 from 21st Ave to Mockingbird Drive (23rd Street outfall). | Baffle Boxes- Second Generation | Completed | 2008 | 518 | 106 | SIRL | 144 | Not provided | Not provided | Florida Legislature | Not provided | N/A | Structural | 2016 | Central Indian River Lagoon | Not provided | Not provided | Not provided | TN 19.05% TA & TP 15.5% TA | yes
City of Vero Beach | Central IRL | B | IR12-21 | 0.56 | 0.48 | 0.00067639 | 12.1852 | 1.9233 | 0.0082419 | 0.0013009 | 1300 | Residential, High Density | FDOT4-32 | FDOT District 4 | City of Vero Beach | FM# 403596-1: SR 60 Resurfacing (23rd Street Outfall) | Resurfacing SR 60 from 21st Ave to Mockingbird Drive (23rd Street outfall). | Baffle Boxes- Second Generation | Completed | 2008 | 518 | 106 | SIRL | 144 | Not provided | Not provided | Florida Legislature | Not provided | N/A | Structural | 2016 | Central Indian River Lagoon | Not provided | Not provided | Not provided | TN 19.05% TA & TP 15.5% TA | yes
City of Vero Beach | Central IRL | B | IR12-21 | 0.56 | 0.48 | 0.34481 | 12.1852 | 1.9233 | 4.2016 | 0.66319 | 1400 | Commercial and Services | FDOT4-32 | FDOT District 4 | City of Vero Beach | FM# 403596-1: SR 60 Resurfacing (23rd Street Outfall) | Resurfacing SR 60 from 21st Ave to Mockingbird Drive (23rd Street outfall). | Baffle Boxes- Second Generation | Completed | 2008 | 518 | 106 | SIRL | 144 | Not provided | Not provided | Florida Legislature | Not provided | N/A | Structural | 2016 | Central Indian River Lagoon | Not provided | Not provided | Not provided | TN 19.05% TA & TP 15.5% TA | yes
City of Vero Beach | Central IRL | B | IR12-21 | 0.56 | 0.48 | 0.0023252 | 12.1852 | 1.9233 | 0.028333 | 0.004472 | 1210 | Fixed Single Family Units | FDOT4-32 | FDOT District 4 | City of Vero Beach | FM# 403596-1: SR 60 Resurfacing (23rd Street Outfall) | Resurfacing SR 60 from 21st Ave to Mockingbird Drive (23rd Street outfall). | Baffle Boxes- Second Generation | Completed | 2008 | 518 | 106 | SIRL | 144 | Not provided | Not provided | Florida Legislature | Not provided | N/A | Structural | 2016 | Central Indian River Lagoon | Not provided | Not provided | Not provided | TN 19.05% TA & TP 15.5% TA | yes
City of Vero Beach | Central IRL | B | IR12-21 | 0.56 | 0.48 | 0.1607 | 12.1852 | 1.9233 | 1.9582 | 0.30908 | 1330 | Residential, High density; Multiple Dwelling Units, Low Rise <Two stories or less> | FDOT4-32 | FDOT District 4 | City of Vero Beach | FM# 403596-1: SR 60 Resurfacing (23rd Street Outfall) | Resurfacing SR 60 from 21st Ave to Mockingbird Drive (23rd Street outfall). | Baffle Boxes- Second Generation | Completed | 2008 | 518 | 106 | SIRL | 144 | Not provided | Not provided | Florida Legislature | Not provided | N/A | Structural | 2016 | Central Indian River Lagoon | Not provided | Not provided | Not provided | TN 19.05% TA & TP 15.5% TA | yes
City of Vero Beach | Central IRL | B | IR12-21 | 0.56 | 0.48 | 0.017545 | 12.1852 | 1.9233 | 0.21379 | 0.033745 | 1330 | Residential, High density; Multiple Dwelling Units, Low Rise <Two stories or less> | FDOT4-32 | FDOT District 4 | City of Vero Beach | FM# 403596-1: SR 60 Resurfacing (23rd Street Outfall) | Resurfacing SR 60 from 21st Ave to Mockingbird Drive (23rd Street outfall). | Baffle Boxes- Second Generation | Completed | 2008 | 518 | 106 | SIRL | 144 | Not provided | Not provided | Florida Legislature | Not provided | N/A | Structural | 2016 | Central Indian River Lagoon | Not provided | Not provided | Not provided | TN 19.05% TA & TP 15.5% TA | yes
City of Vero Beach | Central IRL | B | IR12-21 | 0.56 | 0.48 | 0.0042297 | 12.5333 | 1.6552 | 0.053012 | 0.0070009 | 1400 | Commercial and Services | FDOT4-32 | FDOT District 4 | City of Vero Beach | FM# 403596-1: SR 60 Resurfacing (23rd Street Outfall) | Resurfacing SR 60 from 21st Ave to Mockingbird Drive (23rd Street outfall). | Baffle Boxes- Second Generation | Completed | 2008 | 518 | 106 | SIRL | 144 | Not provided | Not provided | Florida Legislature | Not provided | N/A | Structural | 2016 | Central Indian River Lagoon | Not provided | Not provided | Not provided | TN 19.05% TA & TP 15.5% TA | yes
City of Vero Beach | Central IRL | B | IR12-21 | 0.56 | 0.48 | 0.059609 | 12.5333 | 1.6552 | 0.7471 | 0.098664 | 1430 | Professional Services | FDOT4-32 | FDOT District 4 | City of Vero Beach | FM# 403596-1: SR 60 Resurfacing (23rd Street Outfall) | Resurfacing SR 60 from 21st Ave to Mockingbird Drive (23rd Street outfall). | Baffle Boxes- Second Generation | Completed | 2008 | 518 | 106 | SIRL | 144 | Not provided | Not provided | Florida Legislature | Not provided | N/A | Structural | 2016 | Central Indian River Lagoon | Not provided | Not provided | Not provided | TN 19.05% TA & TP 15.5% TA | yes
City of Vero Beach | Central IRL | B | IR12-21 | 0.56 | 0.48 | 0.53209 | 12.5333 | 1.6552 | 6.6688 | 0.88071 | 1430 | Professional Services | FDOT4-32 | FDOT District 4 | City of Vero Beach | FM# 403596-1: SR 60 Resurfacing (23rd Street Outfall) | Resurfacing SR 60 from 21st Ave to Mockingbird Drive (23rd Street outfall). | Baffle Boxes- Second Generation | Completed | 2008 | 518 | 106 | SIRL | 144 | Not provided | Not provided | Florida Legislature | Not provided | N/A | Structural | 2016 | Central Indian River Lagoon | Not provided | Not provided | Not provided | TN 19.05% TA & TP 15.5% TA | yes
City of Vero Beach | Central IRL | B | IR12-21 | 0.56 | 0.48 | 0.152 | 9.9536 | 1.3406 | 1.5129 | 0.20377 | 1400 | Commercial and Services | FDOT4-32 | FDOT District 4 | City of Vero Beach | FM# 403596-1: SR 60 Resurfacing (23rd Street Outfall) | Resurfacing SR 60 from 21st Ave to Mockingbird Drive (23rd Street outfall). | Baffle Boxes- Second Generation | Completed | 2008 | 518 | 106 | SIRL | 144 | Not provided | Not provided | Florida Legislature | Not provided | N/A | Structural | 2016 | Central Indian River Lagoon | Not provided | Not provided | Not provided | TN 19.05% TA & TP 15.5% TA | yes
City of Vero Beach | Central IRL | B | IR12-21 | 0.56 | 0.48 | 0.10389 | 9.9536 | 1.3406 | 1.0341 | 0.13927 | 1410 | Retail Sales and Services | FDOT4-32 | FDOT District 4 | City of Vero Beach | FM# 403596-1: SR 60 Resurfacing (23rd Street Outfall) | Resurfacing SR 60 from 21st Ave to Mockingbird Drive (23rd Street outfall). | Baffle Boxes- Second Generation | Completed | 2008 | 518 | 106 | SIRL | 144 | Not provided | Not provided | Florida Legislature | Not provided | N/A | Structural | 2016 | Central Indian River Lagoon | Not provided | Not provided | Not provided | TN 19.05% TA & TP 15.5% TA | yes
City of Vero Beach | Central IRL | B | IR12-21 | 0.56 | 0.48 | 0.11391 | 9.9536 | 1.3406 | 1.1338 | 0.15271 | 1750 | Governmental | FDOT4-32 | FDOT District 4 | City of Vero Beach | FM# 403596-1: SR 60 Resurfacing (23rd Street Outfall) | Resurfacing SR 60 from 21st Ave to Mockingbird Drive (23rd Street outfall). | Baffle Boxes- Second Generation | Completed | 2008 | 518 | 106 | SIRL | 144 | Not provided | Not provided | Florida Legislature | Not provided | N/A | Structural | 2016 | Central Indian River Lagoon | Not provided | Not provided | Not provided | TN 19.05% TA & TP 15.5% TA | yes
City of Vero Beach | Central IRL | B | IR12-21 | 0.56 | 0.48 | 0.24797 | 9.9536 | 1.3406 | 2.4682 | 0.33243 | 1410 | Retail Sales and Services | FDOT4-32 | FDOT District 4 | City of Vero Beach | FM# 403596-1: SR 60 Resurfacing (23rd Street Outfall) | Resurfacing SR 60 from 21st Ave to Mockingbird Drive (23rd Street outfall). | Baffle Boxes- Second Generation | Completed | 2008 | 518 | 106 | SIRL | 144 | Not provided | Not provided | Florida Legislature | Not provided | N/A | Structural | 2016 | Central Indian River Lagoon | Not provided | Not provided | Not provided | TN 19.05% TA & TP 15.5% TA | yes
City of Vero Beach | Central IRL | B | IR12-21 | 0.56 | 0.48 | 0.27342 | 10.7706 | 1.4419 | 2.9449 | 0.39425 | 1400 | Commercial and Services | FDOT4-32 | FDOT District 4 | City of Vero Beach | FM# 403596-1: SR 60 Resurfacing (23rd Street Outfall) | Resurfacing SR 60 from 21st Ave to Mockingbird Drive (23rd Street outfall). | Baffle Boxes- Second Generation | Completed | 2008 | 518 | 106 | SIRL | 144 | Not provided | Not provided | Florida Legislature | Not provided | N/A | Structural | 2016 | Central Indian River Lagoon | Not provided | Not provided | Not provided | TN 19.05% TA & TP 15.5% TA | yes
City of Vero Beach | Central IRL | B | IR12-21 | 0.56 | 0.48 | 0.1058 | 10.7706 | 1.4419 | 1.1395 | 0.15256 | 1450 | Tourist Services | FDOT4-32 | FDOT District 4 | City of Vero Beach | FM# 403596-1: SR 60 Resurfacing (23rd Street Outfall) | Resurfacing SR 60 from 21st Ave to Mockingbird Drive (23rd Street outfall). | Baffle Boxes- Second Generation | Completed | 2008 | 518 | 106 | SIRL | 144 | Not provided | Not provided | Florida Legislature | Not provided | N/A | Structural | 2016 | Central Indian River Lagoon | Not provided | Not provided | Not provided | TN 19.05% TA & TP 15.5% TA | yes
City of Vero Beach | Central IRL | B | IR12-21 | 0.56 | 0.48 | 0.23854 | 10.7706 | 1.4419 | 2.5692 | 0.34395 | 1410 | Retail Sales and Services | FDOT4-32 | FDOT District 4 | City of Vero Beach | FM# 403596-1: SR 60 Resurfacing (23rd Street Outfall) | Resurfacing SR 60 from 21st Ave to Mockingbird Drive (23rd Street outfall). | Baffle Boxes- Second Generation | Completed | 2008 | 518 | 106 | SIRL | 144 | Not provided | Not provided | Florida Legislature | Not provided | N/A | Structural | 2016 | Central Indian River Lagoon | Not provided | Not provided | Not provided | TN 19.05% TA & TP 15.5% TA | yes
City of Vero Beach | Central IRL | B | IR12-21 | 0.56 | 0.48 | 0.61776 | 9.3527 | 1.2698 | 5.7778 | 0.78445 | 1410 | Retail Sales and Services | FDOT4-32 | FDOT District 4 | City of Vero Beach | FM# 403596-1: SR 60 Resurfacing (23rd Street Outfall) | Resurfacing SR 60 from 21st Ave to Mockingbird Drive (23rd Street outfall). | Baffle Boxes- Second Generation | Completed | 2008 | 518 | 106 | SIRL | 144 | Not provided | Not provided | Florida Legislature | Not provided | N/A | Structural | 2016 | Central Indian River Lagoon | Not provided | Not provided | Not provided | TN 19.05% TA & TP 15.5% TA | yes
City of Vero Beach | Central IRL | B | IR12-21 | 0.56 | 0.48 | 0.10009 | 10.7285 | 1.706 | 1.0738 | 0.17075 | 1300 | Residential, High Density | FDOT4-32 | FDOT District 4 | City of Vero Beach | FM# 403596-1: SR 60 Resurfacing (23rd Street Outfall) | Resurfacing SR 60 from 21st Ave to Mockingbird Drive (23rd Street outfall). | Baffle Boxes- Second Generation | Completed | 2008 | 518 | 106 | SIRL | 144 | Not provided | Not provided | Florida Legislature | Not provided | N/A | Structural | 2016 | Central Indian River Lagoon | Not provided | Not provided | Not provided | TN 19.05% TA & TP 15.5% TA | yes
City of Vero Beach | Central IRL | B | IR12-21 | 0.56 | 0.48 | 0.085574 | 10.7285 | 1.706 | 0.91809 | 0.14599 | 1490 | Commercial and Services Under Construction | FDOT4-32 | FDOT District 4 | City of Vero Beach | FM# 403596-1: SR 60 Resurfacing (23rd Street Outfall) | Resurfacing SR 60 from 21st Ave to Mockingbird Drive (23rd Street outfall). | Baffle Boxes- Second Generation | Completed | 2008 | 518 | 106 | SIRL | 144 | Not provided | Not provided | Florida Legislature | Not provided | N/A | Structural | 2016 | Central Indian River Lagoon | Not provided | Not provided | Not provided | TN 19.05% TA & TP 15.5% TA | yes
City of Vero Beach | Central IRL | B | IR12-21 | 0.56 | 0.48 | 0.052461 | 10.7285 | 1.706 | 0.56283 | 0.089499 | 1330 | Residential, High density; Multiple Dwelling Units, Low Rise <Two stories or less> | FDOT4-32 | FDOT District 4 | City of Vero Beach | FM# 403596-1: SR 60 Resurfacing (23rd Street Outfall) | Resurfacing SR 60 from 21st Ave to Mockingbird Drive (23rd Street outfall). | Baffle Boxes- Second Generation | Completed | 2008 | 518 | 106 | SIRL | 144 | Not provided | Not provided | Florida Legislature | Not provided | N/A | Structural | 2016 | Central Indian River Lagoon | Not provided | Not provided | Not provided | TN 19.05% TA & TP 15.5% TA | yes
City of Vero Beach | Central IRL | B | IR12-21 | 0.56 | 0.48 | 0.29311 | 10.7285 | 1.706 | 3.1446 | 0.50004 | 1430 | Professional Services | FDOT4-32 | FDOT District 4 | City of Vero Beach | FM# 403596-1: SR 60 Resurfacing (23rd Street Outfall) | Resurfacing SR 60 from 21st Ave to Mockingbird Drive (23rd Street outfall). | Baffle Boxes- Second Generation | Completed | 2008 | 518 | 106 | SIRL | 144 | Not provided | Not provided | Florida Legislature | Not provided | N/A | Structural | 2016 | Central Indian River Lagoon | Not provided | Not provided | Not provided | TN 19.05% TA & TP 15.5% TA | yes
City of Vero Beach | Central IRL | B | IR12-21 | 0.56 | 0.48 | 0.0098233 | 10.2712 | 1.3574 | 0.1009 | 0.013334 | 1400 | Commercial and Services | FDOT4-32 | FDOT District 4 | City of Vero Beach | FM# 403596-1: SR 60 Resurfacing (23rd Street Outfall) | Resurfacing SR 60 from 21st Ave to Mockingbird Drive (23rd Street outfall). | Baffle Boxes- Second Generation | Completed | 2008 | 518 | 106 | SIRL | 144 | Not provided | Not provided | Florida Legislature | Not provided | N/A | Structural | 2016 | Central Indian River Lagoon | Not provided | Not provided | Not provided | TN 19.05% TA & TP 15.5% TA | yes
City of Vero Beach | Central IRL | B | IR12-21 | 0.56 | 0.48 | 0.12382 | 10.2712 | 1.3574 | 1.2718 | 0.16807 | 1430 | Professional Services | FDOT4-32 | FDOT District 4 | City of Vero Beach | FM# 403596-1: SR 60 Resurfacing (23rd Street Outfall) | Resurfacing SR 60 from 21st Ave to Mockingbird Drive (23rd Street outfall). | Baffle Boxes- Second Generation | Completed | 2008 | 518 | 106 | SIRL | 144 | Not provided | Not provided | Florida Legislature | Not provided | N/A | Structural | 2016 | Central Indian River Lagoon | Not provided | Not provided | Not provided | TN 19.05% TA & TP 15.5% TA | yes
City of Vero Beach | Central IRL | B | IR12-21 | 0.56 | 0.48 | 0.018102 | 10.8496 | 1.8873 | 0.1964 | 0.034164 | 1300 | Residential, High Density | FDOT4-32 | FDOT District 4 | City of Vero Beach | FM# 403596-1: SR 60 Resurfacing (23rd Street Outfall) | Resurfacing SR 60 from 21st Ave to Mockingbird Drive (23rd Street outfall). | Baffle Boxes- Second Generation | Completed | 2008 | 518 | 106 | SIRL | 144 | Not provided | Not provided | Florida Legislature | Not provided | N/A | Structural | 2016 | Central Indian River Lagoon | Not provided | Not provided | Not provided | TN 19.05% TA & TP 15.5% TA | yes
City of Vero Beach | Central IRL | B | IR12-21 | 0.56 | 0.48 | 0.0024877 | 10.8496 | 1.8873 | 0.02699 | 0.0046949 | 1490 | Commercial and Services Under Construction | FDOT4-32 | FDOT District 4 | City of Vero Beach | FM# 403596-1: SR 60 Resurfacing (23rd Street Outfall) | Resurfacing SR 60 from 21st Ave to Mockingbird Drive (23rd Street outfall). | Baffle Boxes- Second Generation | Completed | 2008 | 518 | 106 | SIRL | 144 | Not provided | Not provided | Florida Legislature | Not provided | N/A | Structural | 2016 | Central Indian River Lagoon | Not provided | Not provided | Not provided | TN 19.05% TA & TP 15.5% TA | yes
City of Vero Beach | Central IRL | B | IR12-21 | 0.56 | 0.48 | 0.061043 | 10.8496 | 1.8873 | 0.66229 | 0.1152 | 1430 | Professional Services | FDOT4-32 | FDOT District 4 | City of Vero Beach | FM# 403596-1: SR 60 Resurfacing (23rd Street Outfall) | Resurfacing SR 60 from 21st Ave to Mockingbird Drive (23rd Street outfall). | Baffle Boxes- Second Generation | Completed | 2008 | 518 | 106 | SIRL | 144 | Not provided | Not provided | Florida Legislature | Not provided | N/A | Structural | 2016 | Central Indian River Lagoon | Not provided | Not provided | Not provided | TN 19.05% TA & TP 15.5% TA | yes
City of Vero Beach | Central IRL | B | IR12-21 | 0.56 | 0.48 | 0.0011772 | 10.4836 | 1.3875 | 0.012341 | 0.0016333 | 1400 | Commercial and Services | FDOT4-32 | FDOT District 4 | City of Vero Beach | FM# 403596-1: SR 60 Resurfacing (23rd Street Outfall) | Resurfacing SR 60 from 21st Ave to Mockingbird Drive (23rd Street outfall). | Baffle Boxes- Second Generation | Completed | 2008 | 518 | 106 | SIRL | 144 | Not provided | Not provided | Florida Legislature | Not provided | N/A | Structural | 2016 | Central Indian River Lagoon | Not provided | Not provided | Not provided | TN 19.05% TA & TP 15.5% TA | yes
City of Vero Beach | Central IRL | B | IR12-21 | 0.56 | 0.48 | 0.13696 | 10.4836 | 1.3875 | 1.4359 | 0.19003 | 1410 | Retail Sales and Services | FDOT4-32 | FDOT District 4 | City of Vero Beach | FM# 403596-1: SR 60 Resurfacing (23rd Street Outfall) | Resurfacing SR 60 from 21st Ave to Mockingbird Drive (23rd Street outfall). | Baffle Boxes- Second Generation | Completed | 2008 | 518 | 106 | SIRL | 144 | Not provided | Not provided | Florida Legislature | Not provided | N/A | Structural | 2016 | Central Indian River Lagoon | Not provided | Not provided | Not provided | TN 19.05% TA & TP 15.5% TA | yes
City of Vero Beach | Central IRL | B | IR12-21 | 0.56 | 0.48 | 0.073773 | 11.804 | 2.2734 | 0.87082 | 0.16771 | 1300 | Residential, High Density | FDOT4-32 | FDOT District 4 | City of Vero Beach | FM# 403596-1: SR 60 Resurfacing (23rd Street Outfall) | Resurfacing SR 60 from 21st Ave to Mockingbird Drive (23rd Street outfall). | Baffle Boxes- Second Generation | Completed | 2008 | 518 | 106 | SIRL | 144 | Not provided | Not provided | Florida Legislature | Not provided | N/A | Structural | 2016 | Central Indian River Lagoon | Not provided | Not provided | Not provided | TN 19.05% TA & TP 15.5% TA | yes
City of Vero Beach | Central IRL | B | IR12-21 | 0.56 | 0.48 | 0.0023553 | 11.804 | 2.2734 | 0.027802 | 0.0053544 | 1400 | Commercial and Services | FDOT4-32 | FDOT District 4 | City of Vero Beach | FM# 403596-1: SR 60 Resurfacing (23rd Street Outfall) | Resurfacing SR 60 from 21st Ave to Mockingbird Drive (23rd Street outfall). | Baffle Boxes- Second Generation | Completed | 2008 | 518 | 106 | SIRL | 144 | Not provided | Not provided | Florida Legislature | Not provided | N/A | Structural | 2016 | Central Indian River Lagoon | Not provided | Not provided | Not provided | TN 19.05% TA & TP 15.5% TA | yes
City of Vero Beach | Central IRL | B | IR12-21 | 0.56 | 0.48 | 0.16267 | 11.804 | 2.2734 | 1.9202 | 0.36981 | 1340 | Residential, High density; Multiple Dwelling Units, High Rise <Three stories or more> | FDOT4-32 | FDOT District 4 | City of Vero Beach | FM# 403596-1: SR 60 Resurfacing (23rd Street Outfall) | Resurfacing SR 60 from 21st Ave to Mockingbird Drive (23rd Street outfall). | Baffle Boxes- Second Generation | Completed | 2008 | 518 | 106 | SIRL | 144 | Not provided | Not provided | Florida Legislature | Not provided | N/A | Structural | 2016 | Central Indian River Lagoon | Not provided | Not provided | Not provided | TN 19.05% TA & TP 15.5% TA | yes
City of Vero Beach | Central IRL | B | IR12-21 | 0.56 | 0.48 | 0.018271 | 9.4255 | 1.2785 | 0.17221 | 0.02336 | 1400 | Commercial and Services | FDOT4-32 | FDOT District 4 | City of Vero Beach | FM# 403596-1: SR 60 Resurfacing (23rd Street Outfall) | Resurfacing SR 60 from 21st Ave to Mockingbird Drive (23rd Street outfall). | Baffle Boxes- Second Generation | Completed | 2008 | 518 | 106 | SIRL | 144 | Not provided | Not provided | Florida Legislature | Not provided | N/A | Structural | 2016 | Central Indian River Lagoon | Not provided | Not provided | Not provided | TN 19.05% TA & TP 15.5% TA | yes
City of Vero Beach | Central IRL | B | IR12-21 | 0.56 | 0.48 | 0.44252 | 9.4255 | 1.2785 | 4.1709 | 0.56578 | 1410 | Retail Sales and Services | FDOT4-32 | FDOT District 4 | City of Vero Beach | FM# 403596-1: SR 60 Resurfacing (23rd Street Outfall) | Resurfacing SR 60 from 21st Ave to Mockingbird Drive (23rd Street outfall). | Baffle Boxes- Second Generation | Completed | 2008 | 518 | 106 | SIRL | 144 | Not provided | Not provided | Florida Legislature | Not provided | N/A | Structural | 2016 | Central Indian River Lagoon | Not provided | Not provided | Not provided | TN 19.05% TA & TP 15.5% TA | yes
City of Vero Beach | Central IRL | B | IR12-21 | 0.56 | 0.48 | 0.15697 | 9.4255 | 1.2785 | 1.4796 | 0.2007 | 1410 | Retail Sales and Services | FDOT4-32 | FDOT District 4 | City of Vero Beach | FM# 403596-1: SR 60 Resurfacing (23rd Street Outfall) | Resurfacing SR 60 from 21st Ave to Mockingbird Drive (23rd Street outfall). | Baffle Boxes- Second Generation | Completed | 2008 | 518 | 106 | SIRL | 144 | Not provided | Not provided | Florida Legislature | Not provided | N/A | Structural | 2016 | Central Indian River Lagoon | Not provided | Not provided | Not provided | TN 19.05% TA & TP 15.5% TA | yes
City of Vero Beach | Central IRL | B | IR12-21 | 0.56 | 0.48 | 0.24162 | 9.9696 | 1.345 | 2.4088 | 0.32497 | 1430 | Professional Services | FDOT4-32 | FDOT District 4 | City of Vero Beach | FM# 403596-1: SR 60 Resurfacing (23rd Street Outfall) | Resurfacing SR 60 from 21st Ave to Mockingbird Drive (23rd Street outfall). | Baffle Boxes- Second Generation | Completed | 2008 | 518 | 106 | SIRL | 144 | Not provided | Not provided | Florida Legislature | Not provided | N/A | Structural | 2016 | Central Indian River Lagoon | Not provided | Not provided | Not provided | TN 19.05% TA & TP 15.5% TA | yes
City of Vero Beach | Central IRL | B | IR12-21 | 0.56 | 0.48 | 0.11774 | 9.9696 | 1.345 | 1.1738 | 0.15836 | 1430 | Professional Services | FDOT4-32 | FDOT District 4 | City of Vero Beach | FM# 403596-1: SR 60 Resurfacing (23rd Street Outfall) | Resurfacing SR 60 from 21st Ave to Mockingbird Drive (23rd Street outfall). | Baffle Boxes- Second Generation | Completed | 2008 | 518 | 106 | SIRL | 144 | Not provided | Not provided | Florida Legislature | Not provided | N/A | Structural | 2016 | Central Indian River Lagoon | Not provided | Not provided | Not provided | TN 19.05% TA & TP 15.5% TA | yes
City of Vero Beach | Central IRL | B | IR12-21 | 0.56 | 0.48 | 0.019233 | 10.1002 | 1.3607 | 0.19426 | 0.026171 | 1400 | Commercial and Services | FDOT4-32 | FDOT District 4 | City of Vero Beach | FM# 403596-1: SR 60 Resurfacing (23rd Street Outfall) | Resurfacing SR 60 from 21st Ave to Mockingbird Drive (23rd Street outfall). | Baffle Boxes- Second Generation | Completed | 2008 | 518 | 106 | SIRL | 144 | Not provided | Not provided | Florida Legislature | Not provided | N/A | Structural | 2016 | Central Indian River Lagoon | Not provided | Not provided | Not provided | TN 19.05% TA & TP 15.5% TA | yes
City of Vero Beach | Central IRL | B | IR12-21 | 0.56 | 0.48 | 0.47556 | 10.1002 | 1.3607 | 4.8032 | 0.6471 | 1430 | Professional Services | FDOT4-32 | FDOT District 4 | City of Vero Beach | FM# 403596-1: SR 60 Resurfacing (23rd Street Outfall) | Resurfacing SR 60 from 21st Ave to Mockingbird Drive (23rd Street outfall). | Baffle Boxes- Second Generation | Completed | 2008 | 518 | 106 | SIRL | 144 | Not provided | Not provided | Florida Legislature | Not provided | N/A | Structural | 2016 | Central Indian River Lagoon | Not provided | Not provided | Not provided | TN 19.05% TA & TP 15.5% TA | yes
City of Vero Beach | Central IRL | B | IR12-21 | 0.56 | 0.48 | 0.01529 | 10.0419 | 1.3538 | 0.15354 | 0.020699 | 1400 | Commercial and Services | FDOT4-32 | FDOT District 4 | City of Vero Beach | FM# 403596-1: SR 60 Resurfacing (23rd Street Outfall) | Resurfacing SR 60 from 21st Ave to Mockingbird Drive (23rd Street outfall). | Baffle Boxes- Second Generation | Completed | 2008 | 518 | 106 | SIRL | 144 | Not provided | Not provided | Florida Legislature | Not provided | N/A | Structural | 2016 | Central Indian River Lagoon | Not provided | Not provided | Not provided | TN 19.05% TA & TP 15.5% TA | yes
City of Vero Beach | Central IRL | B | IR12-21 | 0.56 | 0.48 | 0.024493 | 10.0419 | 1.3538 | 0.24596 | 0.033158 | 1430 | Professional Services | FDOT4-32 | FDOT District 4 | City of Vero Beach | FM# 403596-1: SR 60 Resurfacing (23rd Street Outfall) | Resurfacing SR 60 from 21st Ave to Mockingbird Drive (23rd Street outfall). | Baffle Boxes- Second Generation | Completed | 2008 | 518 | 106 | SIRL | 144 | Not provided | Not provided | Florida Legislature | Not provided | N/A | Structural | 2016 | Central Indian River Lagoon | Not provided | Not provided | Not provided | TN 19.05% TA & TP 15.5% TA | yes
City of Vero Beach | Central IRL | B | IR12-21 | 0.56 | 0.48 | 0.036117 | 10.0419 | 1.3538 | 0.36269 | 0.048896 | 1410 | Retail Sales and Services | FDOT4-32 | FDOT District 4 | City of Vero Beach | FM# 403596-1: SR 60 Resurfacing (23rd Street Outfall) | Resurfacing SR 60 from 21st Ave to Mockingbird Drive (23rd Street outfall). | Baffle Boxes- Second Generation | Completed | 2008 | 518 | 106 | SIRL | 144 | Not provided | Not provided | Florida Legislature | Not provided | N/A | Structural | 2016 | Central Indian River Lagoon | Not provided | Not provided | Not provided | TN 19.05% TA & TP 15.5% TA | yes
City of Vero Beach | Central IRL | B | IR12-21 | 0.56 | 0.48 | 0.45064 | 10.0419 | 1.3538 | 4.5253 | 0.61008 | 1430 | Professional Services | FDOT4-32 | FDOT District 4 | City of Vero Beach | FM# 403596-1: SR 60 Resurfacing (23rd Street Outfall) | Resurfacing SR 60 from 21st Ave to Mockingbird Drive (23rd Street outfall). | Baffle Boxes- Second Generation | Completed | 2008 | 518 | 106 | SIRL | 144 | Not provided | Not provided | Florida Legislature | Not provided | N/A | Structural | 2016 | Central Indian River Lagoon | Not provided | Not provided | Not provided | TN 19.05% TA & TP 15.5% TA | yes
City of Vero Beach | Central IRL | B | IR12-21 | 0.56 | 0.48 | 0.0041535 | 10.0419 | 1.3538 | 0.04171 | 0.0056231 | 1450 | Tourist Services | FDOT4-32 | FDOT District 4 | City of Vero Beach | FM# 403596-1: SR 60 Resurfacing (23rd Street Outfall) | Resurfacing SR 60 from 21st Ave to Mockingbird Drive (23rd Street outfall). | Baffle Boxes- Second Generation | Completed | 2008 | 518 | 106 | SIRL | 144 | Not provided | Not provided | Florida Legislature | Not provided | N/A | Structural | 2016 | Central Indian River Lagoon | Not provided | Not provided | Not provided | TN 19.05% TA & TP 15.5% TA | yes
City of Vero Beach | Central IRL | B | IR12-21 | 0.56 | 0.48 | 0.001145 | 11.3041 | 2.0538 | 0.012943 | 0.0023517 | 1200 | Residential, Medium Density-Two-five dwellingunits per acre | FDOT4-32 | FDOT District 4 | City of Vero Beach | FM# 403596-1: SR 60 Resurfacing (23rd Street Outfall) | Resurfacing SR 60 from 21st Ave to Mockingbird Drive (23rd Street outfall). | Baffle Boxes- Second Generation | Completed | 2008 | 518 | 106 | SIRL | 144 | Not provided | Not provided | Florida Legislature | Not provided | N/A | Structural | 2016 | Central Indian River Lagoon | Not provided | Not provided | Not provided | TN 19.05% TA & TP 15.5% TA | yes
City of Vero Beach | Central IRL | B | IR12-21 | 0.56 | 0.48 | 0.07504 | 11.3041 | 2.0538 | 0.84826 | 0.15412 | 1330 | Residential, High density; Multiple Dwelling Units, Low Rise <Two stories or less> | FDOT4-32 | FDOT District 4 | City of Vero Beach | FM# 403596-1: SR 60 Resurfacing (23rd Street Outfall) | Resurfacing SR 60 from 21st Ave to Mockingbird Drive (23rd Street outfall). | Baffle Boxes- Second Generation | Completed | 2008 | 518 | 106 | SIRL | 144 | Not provided | Not provided | Florida Legislature | Not provided | N/A | Structural | 2016 | Central Indian River Lagoon | Not provided | Not provided | Not provided | TN 19.05% TA & TP 15.5% TA | yes
City of Vero Beach | Central IRL | B | IR12-21 | 0.56 | 0.48 | 0.050783 | 11.3041 | 2.0538 | 0.57405 | 0.1043 | 1330 | Residential, High density; Multiple Dwelling Units, Low Rise <Two stories or less> | FDOT4-32 | FDOT District 4 | City of Vero Beach | FM# 403596-1: SR 60 Resurfacing (23rd Street Outfall) | Resurfacing SR 60 from 21st Ave to Mockingbird Drive (23rd Street outfall). | Baffle Boxes- Second Generation | Completed | 2008 | 518 | 106 | SIRL | 144 | Not provided | Not provided | Florida Legislature | Not provided | N/A | Structural | 2016 | Central Indian River Lagoon | Not provided | Not provided | Not provided | TN 19.05% TA & TP 15.5% TA | yes
City of Vero Beach | Central IRL | B | IR12-21 | 0.56 | 0.48 | 0.10572 | 11.3041 | 2.0538 | 1.195 | 0.21712 | 1330 | Residential, High density; Multiple Dwelling Units, Low Rise <Two stories or less> | FDOT4-32 | FDOT District 4 | City of Vero Beach | FM# 403596-1: SR 60 Resurfacing (23rd Street Outfall) | Resurfacing SR 60 from 21st Ave to Mockingbird Drive (23rd Street outfall). | Baffle Boxes- Second Generation | Completed | 2008 | 518 | 106 | SIRL | 144 | Not provided | Not provided | Florida Legislature | Not provided | N/A | Structural | 2016 | Central Indian River Lagoon | Not provided | Not provided | Not provided | TN 19.05% TA & TP 15.5% TA | yes
City of Vero Beach | Central IRL | B | IR12-21 | 0.56 | 0.48 | 0.24745 | 12.5216 | 1.6536 | 3.0984 | 0.40917 | 1400 | Commercial and Services | FDOT4-32 | FDOT District 4 | City of Vero Beach | FM# 403596-1: SR 60 Resurfacing (23rd Street Outfall) | Resurfacing SR 60 from 21st Ave to Mockingbird Drive (23rd Street outfall). | Baffle Boxes- Second Generation | Completed | 2008 | 518 | 106 | SIRL | 144 | Not provided | Not provided | Florida Legislature | Not provided | N/A | Structural | 2016 | Central Indian River Lagoon | Not provided | Not provided | Not provided | TN 19.05% TA & TP 15.5% TA | yes
City of Vero Beach | Central IRL | B | IR12-21 | 0.56 | 0.48 | 0.36247 | 12.5216 | 1.6536 | 4.5387 | 0.59938 | 1410 | Retail Sales and Services | FDOT4-32 | FDOT District 4 | City of Vero Beach | FM# 403596-1: SR 60 Resurfacing (23rd Street Outfall) | Resurfacing SR 60 from 21st Ave to Mockingbird Drive (23rd Street outfall). | Baffle Boxes- Second Generation | Completed | 2008 | 518 | 106 | SIRL | 144 | Not provided | Not provided | Florida Legislature | Not provided | N/A | Structural | 2016 | Central Indian River Lagoon | Not provided | Not provided | Not provided | TN 19.05% TA & TP 15.5% TA | yes
City of Vero Beach | Central IRL | B | IR12-21 | 0.56 | 0.48 | 0.37345 | 9.3585 | 1.2706 | 3.4949 | 0.47449 | 1430 | Professional Services | FDOT4-32 | FDOT District 4 | City of Vero Beach | FM# 403596-1: SR 60 Resurfacing (23rd Street Outfall) | Resurfacing SR 60 from 21st Ave to Mockingbird Drive (23rd Street outfall). | Baffle Boxes- Second Generation | Completed | 2008 | 518 | 106 | SIRL | 144 | Not provided | Not provided | Florida Legislature | Not provided | N/A | Structural | 2016 | Central Indian River Lagoon | Not provided | Not provided | Not provided | TN 19.05% TA & TP 15.5% TA | yes
City of Vero Beach | Central IRL | B | IR12-21 | 0.56 | 0.48 | 0.61776 | 9.3198 | 1.2657 | 5.7574 | 0.7819 | 1430 | Professional Services | FDOT4-32 | FDOT District 4 | City of Vero Beach | FM# 403596-1: SR 60 Resurfacing (23rd Street Outfall) | Resurfacing SR 60 from 21st Ave to Mockingbird Drive (23rd Street outfall). | Baffle Boxes- Second Generation | Completed | 2008 | 518 | 106 | SIRL | 144 | Not provided | Not provided | Florida Legislature | Not provided | N/A | Structural | 2016 | Central Indian River Lagoon | Not provided | Not provided | Not provided | TN 19.05% TA & TP 15.5% TA | yes
City of Vero Beach | Central IRL | B | IR12-21 | 0.56 | 0.48 | 0.47604 | 12.5267 | 1.6543 | 5.9632 | 0.78752 | 1430 | Professional Services | FDOT4-32 | FDOT District 4 | City of Vero Beach | FM# 403596-1: SR 60 Resurfacing (23rd Street Outfall) | Resurfacing SR 60 from 21st Ave to Mockingbird Drive (23rd Street outfall). | Baffle Boxes- Second Generation | Completed | 2008 | 518 | 106 | SIRL | 144 | Not provided | Not provided | Florida Legislature | Not provided | N/A | Structural | 2016 | Central Indian River Lagoon | Not provided | Not provided | Not provided | TN 19.05% TA & TP 15.5% TA | yes
City of Vero Beach | Central IRL | B | IR12-21 | 0.56 | 0.48 | 0.093905 | 9.8502 | 1.3302 | 0.92498 | 0.12491 | 1400 | Commercial and Services | FDOT4-32 | FDOT District 4 | City of Vero Beach | FM# 403596-1: SR 60 Resurfacing (23rd Street Outfall) | Resurfacing SR 60 from 21st Ave to Mockingbird Drive (23rd Street outfall). | Baffle Boxes- Second Generation | Completed | 2008 | 518 | 106 | SIRL | 144 | Not provided | Not provided | Florida Legislature | Not provided | N/A | Structural | 2016 | Central Indian River Lagoon | Not provided | Not provided | Not provided | TN 19.05% TA & TP 15.5% TA | yes
City of Vero Beach | Central IRL | B | IR12-21 | 0.56 | 0.48 | 0.31288 | 9.8502 | 1.3302 | 3.0819 | 0.4162 | 1410 | Retail Sales and Services | FDOT4-32 | FDOT District 4 | City of Vero Beach | FM# 403596-1: SR 60 Resurfacing (23rd Street Outfall) | Resurfacing SR 60 from 21st Ave to Mockingbird Drive (23rd Street outfall). | Baffle Boxes- Second Generation | Completed | 2008 | 518 | 106 | SIRL | 144 | Not provided | Not provided | Florida Legislature | Not provided | N/A | Structural | 2016 | Central Indian River Lagoon | Not provided | Not provided | Not provided | TN 19.05% TA & TP 15.5% TA | yes
City of Vero Beach | Central IRL | B | IR12-21 | 0.56 | 0.48 | 0.070504 | 9.8502 | 1.3302 | 0.69448 | 0.093786 | 1430 | Professional Services | FDOT4-32 | FDOT District 4 | City of Vero Beach | FM# 403596-1: SR 60 Resurfacing (23rd Street Outfall) | Resurfacing SR 60 from 21st Ave to Mockingbird Drive (23rd Street outfall). | Baffle Boxes- Second Generation | Completed | 2008 | 518 | 106 | SIRL | 144 | Not provided | Not provided | Florida Legislature | Not provided | N/A | Structural | 2016 | Central Indian River Lagoon | Not provided | Not provided | Not provided | TN 19.05% TA & TP 15.5% TA | yes
City of Vero Beach | Central IRL | B | IR12-21 | 0.56 | 0.48 | 0.14048 | 9.8502 | 1.3302 | 1.3837 | 0.18686 | 1410 | Retail Sales and Services | FDOT4-32 | FDOT District 4 | City of Vero Beach | FM# 403596-1: SR 60 Resurfacing (23rd Street Outfall) | Resurfacing SR 60 from 21st Ave to Mockingbird Drive (23rd Street outfall). | Baffle Boxes- Second Generation | Completed | 2008 | 518 | 106 | SIRL | 144 | Not provided | Not provided | Florida Legislature | Not provided | N/A | Structural | 2016 | Central Indian River Lagoon | Not provided | Not provided | Not provided | TN 19.05% TA & TP 15.5% TA | yes
FDOT District 4 | Central IRL | B | IR12-21 | 0.56 | 0.48 | 0.25422 | 12.4672 | 1.6472 | 3.1694 | 0.41875 | 1400 | Commercial and Services | FDOT4-32 | FDOT District 4 | City of Vero Beach | FM# 403596-1: SR 60 Resurfacing (23rd Street Outfall) | Resurfacing SR 60 from 21st Ave to Mockingbird Drive (23rd Street outfall). | Baffle Boxes- Second Generation | Completed | 2008 | 518 | 106 | SIRL | 144 | Not provided | Not provided | Florida Legislature | Not provided | N/A | Structural | 2016 | Central Indian River Lagoon | Not provided | Not provided | Not provided | TN 19.05% TA & TP 15.5% TA | yes
FDOT District 4 | Central IRL | B | IR12-21 | 0.56 | 0.48 | 2.538e-05 | 9.6423 | 1.305 | 0.00024472 | 3.3121e-05 | 1400 | Commercial and Services | FDOT4-32 | FDOT District 4 | City of Vero Beach | FM# 403596-1: SR 60 Resurfacing (23rd Street Outfall) | Resurfacing SR 60 from 21st Ave to Mockingbird Drive (23rd Street outfall). | Baffle Boxes- Second Generation | Completed | 2008 | 518 | 106 | SIRL | 144 | Not provided | Not provided | Florida Legislature | Not provided | N/A | Structural | 2016 | Central Indian River Lagoon | Not provided | Not provided | Not provided | TN 19.05% TA & TP 15.5% TA | yes
FDOT District 4 | Central IRL | B | IR12-21 | 0.56 | 0.48 | 0.14756 | 11.7969 | 1.5663 | 1.7407 | 0.23112 | 1400 | Commercial and Services | FDOT4-32 | FDOT District 4 | City of Vero Beach | FM# 403596-1: SR 60 Resurfacing (23rd Street Outfall) | Resurfacing SR 60 from 21st Ave to Mockingbird Drive (23rd Street outfall). | Baffle Boxes- Second Generation | Completed | 2008 | 518 | 106 | SIRL | 144 | Not provided | Not provided | Florida Legislature | Not provided | N/A | Structural | 2016 | Central Indian River Lagoon | Not provided | Not provided | Not provided | TN 19.05% TA & TP 15.5% TA | yes
FDOT District 4 | Central IRL | B | IR12-21 | 0.56 | 0.48 | 0.0014658 | 11.7969 | 1.5663 | 0.017292 | 0.0022959 | 1450 | Tourist Services | FDOT4-32 | FDOT District 4 | City of Vero Beach | FM# 403596-1: SR 60 Resurfacing (23rd Street Outfall) | Resurfacing SR 60 from 21st Ave to Mockingbird Drive (23rd Street outfall). | Baffle Boxes- Second Generation | Completed | 2008 | 518 | 106 | SIRL | 144 | Not provided | Not provided | Florida Legislature | Not provided | N/A | Structural | 2016 | Central Indian River Lagoon | Not provided | Not provided | Not provided | TN 19.05% TA & TP 15.5% TA | yes
FDOT District 4 | Central IRL | B | IR12-21 | 0.56 | 0.48 | 0.025807 | 11.7969 | 1.5663 | 0.30444 | 0.040422 | 1410 | Retail Sales and Services | FDOT4-32 | FDOT District 4 | City of Vero Beach | FM# 403596-1: SR 60 Resurfacing (23rd Street Outfall) | Resurfacing SR 60 from 21st Ave to Mockingbird Drive (23rd Street outfall). | Baffle Boxes- Second Generation | Completed | 2008 | 518 | 106 | SIRL | 144 | Not provided | Not provided | Florida Legislature | Not provided | N/A | Structural | 2016 | Central Indian River Lagoon | Not provided | Not provided | Not provided | TN 19.05% TA & TP 15.5% TA | yes
FDOT District 4 | Central IRL | B | IR12-21 | 0.56 | 0.48 | 0.13428 | 9.921 | 1.4269 | 1.3322 | 0.19161 | 1200 | Residential, Medium Density-Two-five dwellingunits per acre | FDOT4-32 | FDOT District 4 | City of Vero Beach | FM# 403596-1: SR 60 Resurfacing (23rd Street Outfall) | Resurfacing SR 60 from 21st Ave to Mockingbird Drive (23rd Street outfall). | Baffle Boxes- Second Generation | Completed | 2008 | 518 | 106 | SIRL | 144 | Not provided | Not provided | Florida Legislature | Not provided | N/A | Structural | 2016 | Central Indian River Lagoon | Not provided | Not provided | Not provided | TN 19.05% TA & TP 15.5% TA | yes
FDOT District 4 | Central IRL | B | IR12-21 | 0.56 | 0.48 | 0.12309 | 9.921 | 1.4269 | 1.2212 | 0.17564 | 8140 | Roads and Highways | FDOT4-32 | FDOT District 4 | City of Vero Beach | FM# 403596-1: SR 60 Resurfacing (23rd Street Outfall) | Resurfacing SR 60 from 21st Ave to Mockingbird Drive (23rd Street outfall). | Baffle Boxes- Second Generation | Completed | 2008 | 518 | 106 | SIRL | 144 | Not provided | Not provided | Florida Legislature | Not provided | N/A | Structural | 2016 | Central Indian River Lagoon | Not provided | Not provided | Not provided | TN 19.05% TA & TP 15.5% TA | yes
FDOT District 4 | Central IRL | B | IR12-21 | 0.56 | 0.48 | 0.16632 | 12.5267 | 1.6543 | 2.0835 | 0.27515 | 1400 | Commercial and Services | FDOT4-32 | FDOT District 4 | City of Vero Beach | FM# 403596-1: SR 60 Resurfacing (23rd Street Outfall) | Resurfacing SR 60 from 21st Ave to Mockingbird Drive (23rd Street outfall). | Baffle Boxes- Second Generation | Completed | 2008 | 518 | 106 | SIRL | 144 | Not provided | Not provided | Florida Legislature | Not provided | N/A | Structural | 2016 | Central Indian River Lagoon | Not provided | Not provided | Not provided | TN 19.05% TA & TP 15.5% TA | yes
FDOT District 4 | Central IRL | B | IR12-21 | 0.56 | 0.48 | 0.01414 | 12.5267 | 1.6543 | 0.17712 | 0.023392 | 1430 | Professional Services | FDOT4-32 | FDOT District 4 | City of Vero Beach | FM# 403596-1: SR 60 Resurfacing (23rd Street Outfall) | Resurfacing SR 60 from 21st Ave to Mockingbird Drive (23rd Street outfall). | Baffle Boxes- Second Generation | Completed | 2008 | 518 | 106 | SIRL | 144 | Not provided | Not provided | Florida Legislature | Not provided | N/A | Structural | 2016 | Central Indian River Lagoon | Not provided | Not provided | Not provided | TN 19.05% TA & TP 15.5% TA | yes
FDOT District 4 | Central IRL | B | IR12-21 | 0.56 | 0.48 | 4.1186e-05 | 10.2256 | 1.376 | 0.00042116 | 5.6674e-05 | 1400 | Commercial and Services | FDOT4-32 | FDOT District 4 | City of Vero Beach | FM# 403596-1: SR 60 Resurfacing (23rd Street Outfall) | Resurfacing SR 60 from 21st Ave to Mockingbird Drive (23rd Street outfall). | Baffle Boxes- Second Generation | Completed | 2008 | 518 | 106 | SIRL | 144 | Not provided | Not provided | Florida Legislature | Not provided | N/A | Structural | 2016 | Central Indian River Lagoon | Not provided | Not provided | Not provided | TN 19.05% TA & TP 15.5% TA | yes
FDOT District 4 | Central IRL | B | IR12-21 | 0.56 | 0.48 | 0.00019477 | 10.2256 | 1.376 | 0.0019916 | 0.00026801 | 1430 | Professional Services | FDOT4-32 | FDOT District 4 | City of Vero Beach | FM# 403596-1: SR 60 Resurfacing (23rd Street Outfall) | Resurfacing SR 60 from 21st Ave to Mockingbird Drive (23rd Street outfall). | Baffle Boxes- Second Generation | Completed | 2008 | 518 | 106 | SIRL | 144 | Not provided | Not provided | Florida Legislature | Not provided | N/A | Structural | 2016 | Central Indian River Lagoon | Not provided | Not provided | Not provided | TN 19.05% TA & TP 15.5% TA | yes
FDOT District 4 | Central IRL | B | IR12-21 | 0.56 | 0.48 | 0.0019959 | 11.8148 | 2.0352 | 0.023582 | 0.0040621 | 1400 | Commercial and Services | FDOT4-32 | FDOT District 4 | City of Vero Beach | FM# 403596-1: SR 60 Resurfacing (23rd Street Outfall) | Resurfacing SR 60 from 21st Ave to Mockingbird Drive (23rd Street outfall). | Baffle Boxes- Second Generation | Completed | 2008 | 518 | 106 | SIRL | 144 | Not provided | Not provided | Florida Legislature | Not provided | N/A | Structural | 2016 | Central Indian River Lagoon | Not provided | Not provided | Not provided | TN 19.05% TA & TP 15.5% TA | yes
FDOT District 4 | Central IRL | B | IR12-21 | 0.56 | 0.48 | 0.0025446 | 11.8148 | 2.0352 | 0.030063 | 0.0051787 | 1340 | Residential, High density; Multiple Dwelling Units, High Rise <Three stories or more> | FDOT4-32 | FDOT District 4 | City of Vero Beach | FM# 403596-1: SR 60 Resurfacing (23rd Street Outfall) | Resurfacing SR 60 from 21st Ave to Mockingbird Drive (23rd Street outfall). | Baffle Boxes- Second Generation | Completed | 2008 | 518 | 106 | SIRL | 144 | Not provided | Not provided | Florida Legislature | Not provided | N/A | Structural | 2016 | Central Indian River Lagoon | Not provided | Not provided | Not provided | TN 19.05% TA & TP 15.5% TA | yes
FDOT District 4 | Central IRL | B | IR12-21 | 0.56 | 0.48 | 0.047829 | 9.6901 | 1.2931 | 0.46347 | 0.061847 | 1400 | Commercial and Services | FDOT4-32 | FDOT District 4 | City of Vero Beach | FM# 403596-1: SR 60 Resurfacing (23rd Street Outfall) | Resurfacing SR 60 from 21st Ave to Mockingbird Drive (23rd Street outfall). | Baffle Boxes- Second Generation | Completed | 2008 | 518 | 106 | SIRL | 144 | Not provided | Not provided | Florida Legislature | Not provided | N/A | Structural | 2016 | Central Indian River Lagoon | Not provided | Not provided | Not provided | TN 19.05% TA & TP 15.5% TA | yes
FDOT District 4 | Central IRL | B | IR12-21 | 0.56 | 0.48 | 0.2411 | 9.6901 | 1.2931 | 2.3363 | 0.31176 | 8140 | Roads and Highways | FDOT4-32 | FDOT District 4 | City of Vero Beach | FM# 403596-1: SR 60 Resurfacing (23rd Street Outfall) | Resurfacing SR 60 from 21st Ave to Mockingbird Drive (23rd Street outfall). | Baffle Boxes- Second Generation | Completed | 2008 | 518 | 106 | SIRL | 144 | Not provided | Not provided | Florida Legislature | Not provided | N/A | Structural | 2016 | Central Indian River Lagoon | Not provided | Not provided | Not provided | TN 19.05% TA & TP 15.5% TA | yes
FDOT District 4 | Central IRL | B | IR12-21 | 0.56 | 0.48 | 0.00062592 | 9.6901 | 1.2931 | 0.0060652 | 0.00080938 | 1410 | Retail Sales and Services | FDOT4-32 | FDOT District 4 | City of Vero Beach | FM# 403596-1: SR 60 Resurfacing (23rd Street Outfall) | Resurfacing SR 60 from 21st Ave to Mockingbird Drive (23rd Street outfall). | Baffle Boxes- Second Generation | Completed | 2008 | 518 | 106 | SIRL | 144 | Not provided | Not provided | Florida Legislature | Not provided | N/A | Structural | 2016 | Central Indian River Lagoon | Not provided | Not provided | Not provided | TN 19.05% TA & TP 15.5% TA | yes
FDOT District 4 | Central IRL | B | IR12-21 | 0.56 | 0.48 | 0.016582 | 9.525 | 1.2908 | 0.15794 | 0.021404 | 1400 | Commercial and Services | FDOT4-32 | FDOT District 4 | City of Vero Beach | FM# 403596-1: SR 60 Resurfacing (23rd Street Outfall) | Resurfacing SR 60 from 21st Ave to Mockingbird Drive (23rd Street outfall). | Baffle Boxes- Second Generation | Completed | 2008 | 518 | 106 | SIRL | 144 | Not provided | Not provided | Florida Legislature | Not provided | N/A | Structural | 2016 | Central Indian River Lagoon | Not provided | Not provided | Not provided | TN 19.05% TA & TP 15.5% TA | yes
FDOT District 4 | Central IRL | B | IR12-21 | 0.56 | 0.48 | 0.16995 | 11.5428 | 1.5307 | 1.9617 | 0.26015 | 1400 | Commercial and Services | FDOT4-32 | FDOT District 4 | City of Vero Beach | FM# 403596-1: SR 60 Resurfacing (23rd Street Outfall) | Resurfacing SR 60 from 21st Ave to Mockingbird Drive (23rd Street outfall). | Baffle Boxes- Second Generation | Completed | 2008 | 518 | 106 | SIRL | 144 | Not provided | Not provided | Florida Legislature | Not provided | N/A | Structural | 2016 | Central Indian River Lagoon | Not provided | Not provided | Not provided | TN 19.05% TA & TP 15.5% TA | yes
FDOT District 4 | Central IRL | B | IR12-21 | 0.56 | 0.48 | 0.00051832 | 11.5428 | 1.5307 | 0.0059829 | 0.00079341 | 1750 | Governmental | FDOT4-32 | FDOT District 4 | City of Vero Beach | FM# 403596-1: SR 60 Resurfacing (23rd Street Outfall) | Resurfacing SR 60 from 21st Ave to Mockingbird Drive (23rd Street outfall). | Baffle Boxes- Second Generation | Completed | 2008 | 518 | 106 | SIRL | 144 | Not provided | Not provided | Florida Legislature | Not provided | N/A | Structural | 2016 | Central Indian River Lagoon | Not provided | Not provided | Not provided | TN 19.05% TA & TP 15.5% TA | yes
FDOT District 4 | Central IRL | B | IR12-21 | 0.56 | 0.48 | 0.0023337 | 11.5428 | 1.5307 | 0.026937 | 0.0035722 | 1520 | Timber Processing | FDOT4-32 | FDOT District 4 | City of Vero Beach | FM# 403596-1: SR 60 Resurfacing (23rd Street Outfall) | Resurfacing SR 60 from 21st Ave to Mockingbird Drive (23rd Street outfall). | Baffle Boxes- Second Generation | Completed | 2008 | 518 | 106 | SIRL | 144 | Not provided | Not provided | Florida Legislature | Not provided | N/A | Structural | 2016 | Central Indian River Lagoon | Not provided | Not provided | Not provided | TN 19.05% TA & TP 15.5% TA | yes
FDOT District 4 | Central IRL | B | IR12-21 | 0.56 | 0.48 | 0.16222 | 10.2777 | 1.3823 | 1.6673 | 0.22424 | 1400 | Commercial and Services | FDOT4-32 | FDOT District 4 | City of Vero Beach | FM# 403596-1: SR 60 Resurfacing (23rd Street Outfall) | Resurfacing SR 60 from 21st Ave to Mockingbird Drive (23rd Street outfall). | Baffle Boxes- Second Generation | Completed | 2008 | 518 | 106 | SIRL | 144 | Not provided | Not provided | Florida Legislature | Not provided | N/A | Structural | 2016 | Central Indian River Lagoon | Not provided | Not provided | Not provided | TN 19.05% TA & TP 15.5% TA | yes
FDOT District 4 | Central IRL | B | IR12-21 | 0.56 | 0.48 | 0.052224 | 9.98 | 1.3441 | 0.52119 | 0.070193 | 1400 | Commercial and Services | FDOT4-32 | FDOT District 4 | City of Vero Beach | FM# 403596-1: SR 60 Resurfacing (23rd Street Outfall) | Resurfacing SR 60 from 21st Ave to Mockingbird Drive (23rd Street outfall). | Baffle Boxes- Second Generation | Completed | 2008 | 518 | 106 | SIRL | 144 | Not provided | Not provided | Florida Legislature | Not provided | N/A | Structural | 2016 | Central Indian River Lagoon | Not provided | Not provided | Not provided | TN 19.05% TA & TP 15.5% TA | yes
FDOT District 4 | Central IRL | B | IR12-21 | 0.56 | 0.48 | 0.2539 | 9.98 | 1.3441 | 2.5339 | 0.34126 | 8140 | Roads and Highways | FDOT4-32 | FDOT District 4 | City of Vero Beach | FM# 403596-1: SR 60 Resurfacing (23rd Street Outfall) | Resurfacing SR 60 from 21st Ave to Mockingbird Drive (23rd Street outfall). | Baffle Boxes- Second Generation | Completed | 2008 | 518 | 106 | SIRL | 144 | Not provided | Not provided | Florida Legislature | Not provided | N/A | Structural | 2016 | Central Indian River Lagoon | Not provided | Not provided | Not provided | TN 19.05% TA & TP 15.5% TA | yes
FDOT District 4 | Central IRL | B | IR12-21 | 0.56 | 0.48 | 0.00059908 | 9.98 | 1.3441 | 0.0059788 | 0.00080521 | 1430 | Professional Services | FDOT4-32 | FDOT District 4 | City of Vero Beach | FM# 403596-1: SR 60 Resurfacing (23rd Street Outfall) | Resurfacing SR 60 from 21st Ave to Mockingbird Drive (23rd Street outfall). | Baffle Boxes- Second Generation | Completed | 2008 | 518 | 106 | SIRL | 144 | Not provided | Not provided | Florida Legislature | Not provided | N/A | Structural | 2016 | Central Indian River Lagoon | Not provided | Not provided | Not provided | TN 19.05% TA & TP 15.5% TA | yes
FDOT District 4 | Central IRL | B | IR12-21 | 0.56 | 0.48 | 0.054812 | 12.4718 | 1.6477 | 0.6836 | 0.090316 | 1400 | Commercial and Services | FDOT4-32 | FDOT District 4 | City of Vero Beach | FM# 403596-1: SR 60 Resurfacing (23rd Street Outfall) | Resurfacing SR 60 from 21st Ave to Mockingbird Drive (23rd Street outfall). | Baffle Boxes- Second Generation | Completed | 2008 | 518 | 106 | SIRL | 144 | Not provided | Not provided | Florida Legislature | Not provided | N/A | Structural | 2016 | Central Indian River Lagoon | Not provided | Not provided | Not provided | TN 19.05% TA & TP 15.5% TA | yes
FDOT District 4 | Central IRL | B | IR12-21 | 0.56 | 0.48 | 8.9538e-05 | 12.4718 | 1.6477 | 0.0011167 | 0.00014754 | 1430 | Professional Services | FDOT4-32 | FDOT District 4 | City of Vero Beach | FM# 403596-1: SR 60 Resurfacing (23rd Street Outfall) | Resurfacing SR 60 from 21st Ave to Mockingbird Drive (23rd Street outfall). | Baffle Boxes- Second Generation | Completed | 2008 | 518 | 106 | SIRL | 144 | Not provided | Not provided | Florida Legislature | Not provided | N/A | Structural | 2016 | Central Indian River Lagoon | Not provided | Not provided | Not provided | TN 19.05% TA & TP 15.5% TA | yes
FDOT District 4 | Central IRL | B | IR12-21 | 0.56 | 0.48 | 0.011873 | 12.4718 | 1.6477 | 0.14808 | 0.019564 | 1430 | Professional Services | FDOT4-32 | FDOT District 4 | City of Vero Beach | FM# 403596-1: SR 60 Resurfacing (23rd Street Outfall) | Resurfacing SR 60 from 21st Ave to Mockingbird Drive (23rd Street outfall). | Baffle Boxes- Second Generation | Completed | 2008 | 518 | 106 | SIRL | 144 | Not provided | Not provided | Florida Legislature | Not provided | N/A | Structural | 2016 | Central Indian River Lagoon | Not provided | Not provided | Not provided | TN 19.05% TA & TP 15.5% TA | yes
FDOT District 4 | Central IRL | B | IR12-21 | 0.56 | 0.48 | 0.26262 | 11.1105 | 1.4833 | 2.9178 | 0.38953 | 1400 | Commercial and Services | FDOT4-32 | FDOT District 4 | City of Vero Beach | FM# 403596-1: SR 60 Resurfacing (23rd Street Outfall) | Resurfacing SR 60 from 21st Ave to Mockingbird Drive (23rd Street outfall). | Baffle Boxes- Second Generation | Completed | 2008 | 518 | 106 | SIRL | 144 | Not provided | Not provided | Florida Legislature | Not provided | N/A | Structural | 2016 | Central Indian River Lagoon | Not provided | Not provided | Not provided | TN 19.05% TA & TP 15.5% TA | yes
FDOT District 4 | Central IRL | B | IR12-21 | 0.56 | 0.48 | 1.1187e-06 | 11.1105 | 1.4833 | 1.243e-05 | 1.6594e-06 | 1430 | Professional Services | FDOT4-32 | FDOT District 4 | City of Vero Beach | FM# 403596-1: SR 60 Resurfacing (23rd Street Outfall) | Resurfacing SR 60 from 21st Ave to Mockingbird Drive (23rd Street outfall). | Baffle Boxes- Second Generation | Completed | 2008 | 518 | 106 | SIRL | 144 | Not provided | Not provided | Florida Legislature | Not provided | N/A | Structural | 2016 | Central Indian River Lagoon | Not provided | Not provided | Not provided | TN 19.05% TA & TP 15.5% TA | yes
FDOT District 4 | Central IRL | B | IR12-21 | 0.56 | 0.48 | 0.0011771 | 11.1105 | 1.4833 | 0.013078 | 0.0017459 | 1430 | Professional Services | FDOT4-32 | FDOT District 4 | City of Vero Beach | FM# 403596-1: SR 60 Resurfacing (23rd Street Outfall) | Resurfacing SR 60 from 21st Ave to Mockingbird Drive (23rd Street outfall). | Baffle Boxes- Second Generation | Completed | 2008 | 518 | 106 | SIRL | 144 | Not provided | Not provided | Florida Legislature | Not provided | N/A | Structural | 2016 | Central Indian River Lagoon | Not provided | Not provided | Not provided | TN 19.05% TA & TP 15.5% TA | yes
FDOT District 4 | Central IRL | B | IR12-21 | 0.56 | 0.48 | 0.0009442 | 11.1105 | 1.4833 | 0.010491 | 0.0014005 | 1410 | Retail Sales and Services | FDOT4-32 | FDOT District 4 | City of Vero Beach | FM# 403596-1: SR 60 Resurfacing (23rd Street Outfall) | Resurfacing SR 60 from 21st Ave to Mockingbird Drive (23rd Street outfall). | Baffle Boxes- Second Generation | Completed | 2008 | 518 | 106 | SIRL | 144 | Not provided | Not provided | Florida Legislature | Not provided | N/A | Structural | 2016 | Central Indian River Lagoon | Not provided | Not provided | Not provided | TN 19.05% TA & TP 15.5% TA | yes
FDOT District 4 | Central IRL | B | IR12-21 | 0.56 | 0.48 | 0.30515 | 11.2017 | 1.4942 | 3.4182 | 0.45596 | 1400 | Commercial and Services | FDOT4-32 | FDOT District 4 | City of Vero Beach | FM# 403596-1: SR 60 Resurfacing (23rd Street Outfall) | Resurfacing SR 60 from 21st Ave to Mockingbird Drive (23rd Street outfall). | Baffle Boxes- Second Generation | Completed | 2008 | 518 | 106 | SIRL | 144 | Not provided | Not provided | Florida Legislature | Not provided | N/A | Structural | 2016 | Central Indian River Lagoon | Not provided | Not provided | Not provided | TN 19.05% TA & TP 15.5% TA | yes
FDOT District 4 | Central IRL | B | IR12-21 | 0.56 | 0.48 | 0.0013736 | 11.2017 | 1.4942 | 0.015387 | 0.0020525 | 1430 | Professional Services | FDOT4-32 | FDOT District 4 | City of Vero Beach | FM# 403596-1: SR 60 Resurfacing (23rd Street Outfall) | Resurfacing SR 60 from 21st Ave to Mockingbird Drive (23rd Street outfall). | Baffle Boxes- Second Generation | Completed | 2008 | 518 | 106 | SIRL | 144 | Not provided | Not provided | Florida Legislature | Not provided | N/A | Structural | 2016 | Central Indian River Lagoon | Not provided | Not provided | Not provided | TN 19.05% TA & TP 15.5% TA | yes
FDOT District 4 | Central IRL | B | IR12-21 | 0.56 | 0.48 | 0.33543 | 11.6602 | 1.5497 | 3.9112 | 0.51981 | 1400 | Commercial and Services | FDOT4-32 | FDOT District 4 | City of Vero Beach | FM# 403596-1: SR 60 Resurfacing (23rd Street Outfall) | Resurfacing SR 60 from 21st Ave to Mockingbird Drive (23rd Street outfall). | Baffle Boxes- Second Generation | Completed | 2008 | 518 | 106 | SIRL | 144 | Not provided | Not provided | Florida Legislature | Not provided | N/A | Structural | 2016 | Central Indian River Lagoon | Not provided | Not provided | Not provided | TN 19.05% TA & TP 15.5% TA | yes
FDOT District 4 | Central IRL | B | IR12-21 | 0.56 | 0.48 | 0.1269 | 9.371 | 1.3231 | 1.1892 | 0.1679 | 8140 | Roads and Highways | FDOT4-32 | FDOT District 4 | City of Vero Beach | FM# 403596-1: SR 60 Resurfacing (23rd Street Outfall) | Resurfacing SR 60 from 21st Ave to Mockingbird Drive (23rd Street outfall). | Baffle Boxes- Second Generation | Completed | 2008 | 518 | 106 | SIRL | 144 | Not provided | Not provided | Florida Legislature | Not provided | N/A | Structural | 2016 | Central Indian River Lagoon | Not provided | Not provided | Not provided | TN 19.05% TA & TP 15.5% TA | yes
FDOT District 4 | Central IRL | B | IR12-21 | 0.56 | 0.48 | 0.24239 | 12.5333 | 1.6552 | 3.038 | 0.40121 | 1400 | Commercial and Services | FDOT4-32 | FDOT District 4 | City of Vero Beach | FM# 403596-1: SR 60 Resurfacing (23rd Street Outfall) | Resurfacing SR 60 from 21st Ave to Mockingbird Drive (23rd Street outfall). | Baffle Boxes- Second Generation | Completed | 2008 | 518 | 106 | SIRL | 144 | Not provided | Not provided | Florida Legislature | Not provided | N/A | Structural | 2016 | Central Indian River Lagoon | Not provided | Not provided | Not provided | TN 19.05% TA & TP 15.5% TA | yes
FDOT District 4 | Central IRL | B | IR12-21 | 0.56 | 0.48 | 0.29693 | 11.8487 | 1.5725 | 3.5182 | 0.46694 | 1400 | Commercial and Services | FDOT4-32 | FDOT District 4 | City of Vero Beach | FM# 403596-1: SR 60 Resurfacing (23rd Street Outfall) | Resurfacing SR 60 from 21st Ave to Mockingbird Drive (23rd Street outfall). | Baffle Boxes- Second Generation | Completed | 2008 | 518 | 106 | SIRL | 144 | Not provided | Not provided | Florida Legislature | Not provided | N/A | Structural | 2016 | Central Indian River Lagoon | Not provided | Not provided | Not provided | TN 19.05% TA & TP 15.5% TA | yes
FDOT District 4 | Central IRL | B | IR12-21 | 0.56 | 0.48 | 0.0078711 | 11.8487 | 1.5725 | 0.093263 | 0.012378 | 1410 | Retail Sales and Services | FDOT4-32 | FDOT District 4 | City of Vero Beach | FM# 403596-1: SR 60 Resurfacing (23rd Street Outfall) | Resurfacing SR 60 from 21st Ave to Mockingbird Drive (23rd Street outfall). | Baffle Boxes- Second Generation | Completed | 2008 | 518 | 106 | SIRL | 144 | Not provided | Not provided | Florida Legislature | Not provided | N/A | Structural | 2016 | Central Indian River Lagoon | Not provided | Not provided | Not provided | TN 19.05% TA & TP 15.5% TA | yes
FDOT District 4 | Central IRL | B | IR12-21 | 0.56 | 0.48 | 0.16935 | 10.9451 | 1.4698 | 1.8535 | 0.2489 | 1400 | Commercial and Services | FDOT4-32 | FDOT District 4 | City of Vero Beach | FM# 403596-1: SR 60 Resurfacing (23rd Street Outfall) | Resurfacing SR 60 from 21st Ave to Mockingbird Drive (23rd Street outfall). | Baffle Boxes- Second Generation | Completed | 2008 | 518 | 106 | SIRL | 144 | Not provided | Not provided | Florida Legislature | Not provided | N/A | Structural | 2016 | Central Indian River Lagoon | Not provided | Not provided | Not provided | TN 19.05% TA & TP 15.5% TA | yes
FDOT District 4 | Central IRL | B | IR12-21 | 0.56 | 0.48 | 0.0015202 | 10.9451 | 1.4698 | 0.016639 | 0.0022344 | 1520 | Timber Processing | FDOT4-32 | FDOT District 4 | City of Vero Beach | FM# 403596-1: SR 60 Resurfacing (23rd Street Outfall) | Resurfacing SR 60 from 21st Ave to Mockingbird Drive (23rd Street outfall). | Baffle Boxes- Second Generation | Completed | 2008 | 518 | 106 | SIRL | 144 | Not provided | Not provided | Florida Legislature | Not provided | N/A | Structural | 2016 | Central Indian River Lagoon | Not provided | Not provided | Not provided | TN 19.05% TA & TP 15.5% TA | yes
FDOT District 4 | Central IRL | B | IR12-21 | 0.56 | 0.48 | 0.00060385 | 10.9451 | 1.4698 | 0.0066092 | 0.00088753 | 1450 | Tourist Services | FDOT4-32 | FDOT District 4 | City of Vero Beach | FM# 403596-1: SR 60 Resurfacing (23rd Street Outfall) | Resurfacing SR 60 from 21st Ave to Mockingbird Drive (23rd Street outfall). | Baffle Boxes- Second Generation | Completed | 2008 | 518 | 106 | SIRL | 144 | Not provided | Not provided | Florida Legislature | Not provided | N/A | Structural | 2016 | Central Indian River Lagoon | Not provided | Not provided | Not provided | TN 19.05% TA & TP 15.5% TA | yes
FDOT District 4 | Central IRL | B | IR12-21 | 0.56 | 0.48 | 0.026448 | 12.4439 | 1.6444 | 0.32911 | 0.043491 | 1400 | Commercial and Services | FDOT4-32 | FDOT District 4 | City of Vero Beach | FM# 403596-1: SR 60 Resurfacing (23rd Street Outfall) | Resurfacing SR 60 from 21st Ave to Mockingbird Drive (23rd Street outfall). | Baffle Boxes- Second Generation | Completed | 2008 | 518 | 106 | SIRL | 144 | Not provided | Not provided | Florida Legislature | Not provided | N/A | Structural | 2016 | Central Indian River Lagoon | Not provided | Not provided | Not provided | TN 19.05% TA & TP 15.5% TA | yes
FDOT District 4 | Central IRL | B | IR12-21 | 0.56 | 0.48 | 0.11995 | 9.818 | 1.3183 | 1.1777 | 0.15813 | 1200 | Residential, Medium Density-Two-five dwellingunits per acre | FDOT4-32 | FDOT District 4 | City of Vero Beach | FM# 403596-1: SR 60 Resurfacing (23rd Street Outfall) | Resurfacing SR 60 from 21st Ave to Mockingbird Drive (23rd Street outfall). | Baffle Boxes- Second Generation | Completed | 2008 | 518 | 106 | SIRL | 144 | Not provided | Not provided | Florida Legislature | Not provided | N/A | Structural | 2016 | Central Indian River Lagoon | Not provided | Not provided | Not provided | TN 19.05% TA & TP 15.5% TA | yes
FDOT District 4 | Central IRL | B | IR12-21 | 0.56 | 0.48 | 0.050278 | 9.818 | 1.3183 | 0.49362 | 0.066279 | 1400 | Commercial and Services | FDOT4-32 | FDOT District 4 | City of Vero Beach | FM# 403596-1: SR 60 Resurfacing (23rd Street Outfall) | Resurfacing SR 60 from 21st Ave to Mockingbird Drive (23rd Street outfall). | Baffle Boxes- Second Generation | Completed | 2008 | 518 | 106 | SIRL | 144 | Not provided | Not provided | Florida Legislature | Not provided | N/A | Structural | 2016 | Central Indian River Lagoon | Not provided | Not provided | Not provided | TN 19.05% TA & TP 15.5% TA | yes
FDOT District 4 | Central IRL | B | IR12-21 | 0.56 | 0.48 | 0.44097 | 9.818 | 1.3183 | 4.3294 | 0.58132 | 8140 | Roads and Highways | FDOT4-32 | FDOT District 4 | City of Vero Beach | FM# 403596-1: SR 60 Resurfacing (23rd Street Outfall) | Resurfacing SR 60 from 21st Ave to Mockingbird Drive (23rd Street outfall). | Baffle Boxes- Second Generation | Completed | 2008 | 518 | 106 | SIRL | 144 | Not provided | Not provided | Florida Legislature | Not provided | N/A | Structural | 2016 | Central Indian River Lagoon | Not provided | Not provided | Not provided | TN 19.05% TA & TP 15.5% TA | yes
FDOT District 4 | Central IRL | B | IR12-21 | 0.56 | 0.48 | 0.25886 | 11.0217 | 1.4726 | 2.8531 | 0.38121 | 1400 | Commercial and Services | FDOT4-32 | FDOT District 4 | City of Vero Beach | FM# 403596-1: SR 60 Resurfacing (23rd Street Outfall) | Resurfacing SR 60 from 21st Ave to Mockingbird Drive (23rd Street outfall). | Baffle Boxes- Second Generation | Completed | 2008 | 518 | 106 | SIRL | 144 | Not provided | Not provided | Florida Legislature | Not provided | N/A | Structural | 2016 | Central Indian River Lagoon | Not provided | Not provided | Not provided | TN 19.05% TA & TP 15.5% TA | yes
FDOT District 4 | Central IRL | B | IR12-21 | 0.56 | 0.48 | 0.00093626 | 11.0217 | 1.4726 | 0.010319 | 0.0013787 | 1410 | Retail Sales and Services | FDOT4-32 | FDOT District 4 | City of Vero Beach | FM# 403596-1: SR 60 Resurfacing (23rd Street Outfall) | Resurfacing SR 60 from 21st Ave to Mockingbird Drive (23rd Street outfall). | Baffle Boxes- Second Generation | Completed | 2008 | 518 | 106 | SIRL | 144 | Not provided | Not provided | Florida Legislature | Not provided | N/A | Structural | 2016 | Central Indian River Lagoon | Not provided | Not provided | Not provided | TN 19.05% TA & TP 15.5% TA | yes
FDOT District 4 | Central IRL | B | IR12-21 | 0.56 | 0.48 | 0.0063247 | 11.0217 | 1.4726 | 0.069709 | 0.0093138 | 1410 | Retail Sales and Services | FDOT4-32 | FDOT District 4 | City of Vero Beach | FM# 403596-1: SR 60 Resurfacing (23rd Street Outfall) | Resurfacing SR 60 from 21st Ave to Mockingbird Drive (23rd Street outfall). | Baffle Boxes- Second Generation | Completed | 2008 | 518 | 106 | SIRL | 144 | Not provided | Not provided | Florida Legislature | Not provided | N/A | Structural | 2016 | Central Indian River Lagoon | Not provided | Not provided | Not provided | TN 19.05% TA & TP 15.5% TA | yes
FDOT District 4 | Central IRL | B | IR12-21 | 0.56 | 0.48 | 0.00018283 | 11.0217 | 1.4726 | 0.0020151 | 0.00026924 | 1430 | Professional Services | FDOT4-32 | FDOT District 4 | City of Vero Beach | FM# 403596-1: SR 60 Resurfacing (23rd Street Outfall) | Resurfacing SR 60 from 21st Ave to Mockingbird Drive (23rd Street outfall). | Baffle Boxes- Second Generation | Completed | 2008 | 518 | 106 | SIRL | 144 | Not provided | Not provided | Florida Legislature | Not provided | N/A | Structural | 2016 | Central Indian River Lagoon | Not provided | Not provided | Not provided | TN 19.05% TA & TP 15.5% TA | yes
FDOT District 4 | Central IRL | B | IR12-21 | 0.56 | 0.48 | 0.015813 | 9.4849 | 1.2667 | 0.14998 | 0.020031 | 1400 | Commercial and Services | FDOT4-32 | FDOT District 4 | City of Vero Beach | FM# 403596-1: SR 60 Resurfacing (23rd Street Outfall) | Resurfacing SR 60 from 21st Ave to Mockingbird Drive (23rd Street outfall). | Baffle Boxes- Second Generation | Completed | 2008 | 518 | 106 | SIRL | 144 | Not provided | Not provided | Florida Legislature | Not provided | N/A | Structural | 2016 | Central Indian River Lagoon | Not provided | Not provided | Not provided | TN 19.05% TA & TP 15.5% TA | yes
FDOT District 4 | Central IRL | B | IR12-21 | 0.56 | 0.48 | 0.32177 | 9.4849 | 1.2667 | 3.052 | 0.40759 | 8140 | Roads and Highways | FDOT4-32 | FDOT District 4 | City of Vero Beach | FM# 403596-1: SR 60 Resurfacing (23rd Street Outfall) | Resurfacing SR 60 from 21st Ave to Mockingbird Drive (23rd Street outfall). | Baffle Boxes- Second Generation | Completed | 2008 | 518 | 106 | SIRL | 144 | Not provided | Not provided | Florida Legislature | Not provided | N/A | Structural | 2016 | Central Indian River Lagoon | Not provided | Not provided | Not provided | TN 19.05% TA & TP 15.5% TA | yes
FDOT District 4 | Central IRL | B | IR12-21 | 0.56 | 0.48 | 0.0034574 | 9.4849 | 1.2667 | 0.032793 | 0.0043795 | 1430 | Professional Services | FDOT4-32 | FDOT District 4 | City of Vero Beach | FM# 403596-1: SR 60 Resurfacing (23rd Street Outfall) | Resurfacing SR 60 from 21st Ave to Mockingbird Drive (23rd Street outfall). | Baffle Boxes- Second Generation | Completed | 2008 | 518 | 106 | SIRL | 144 | Not provided | Not provided | Florida Legislature | Not provided | N/A | Structural | 2016 | Central Indian River Lagoon | Not provided | Not provided | Not provided | TN 19.05% TA & TP 15.5% TA | yes
FDOT District 4 | Central IRL | B | IR12-21 | 0.56 | 0.48 | 0.010502 | 9.4849 | 1.2667 | 0.099606 | 0.013302 | 8300 | Utilities | FDOT4-32 | FDOT District 4 | City of Vero Beach | FM# 403596-1: SR 60 Resurfacing (23rd Street Outfall) | Resurfacing SR 60 from 21st Ave to Mockingbird Drive (23rd Street outfall). | Baffle Boxes- Second Generation | Completed | 2008 | 518 | 106 | SIRL | 144 | Not provided | Not provided | Florida Legislature | Not provided | N/A | Structural | 2016 | Central Indian River Lagoon | Not provided | Not provided | Not provided | TN 19.05% TA & TP 15.5% TA | yes
FDOT District 4 | Central IRL | B | IR12-21 | 0.56 | 0.48 | 0.19997 | 11.5021 | 1.5307 | 2.3001 | 0.30609 | 1400 | Commercial and Services | FDOT4-32 | FDOT District 4 | City of Vero Beach | FM# 403596-1: SR 60 Resurfacing (23rd Street Outfall) | Resurfacing SR 60 from 21st Ave to Mockingbird Drive (23rd Street outfall). | Baffle Boxes- Second Generation | Completed | 2008 | 518 | 106 | SIRL | 144 | Not provided | Not provided | Florida Legislature | Not provided | N/A | Structural | 2016 | Central Indian River Lagoon | Not provided | Not provided | Not provided | TN 19.05% TA & TP 15.5% TA | yes
FDOT District 4 | Central IRL | B | IR12-21 | 0.56 | 0.48 | 0.0006253 | 11.5021 | 1.5307 | 0.0071922 | 0.00095712 | 1430 | Professional Services | FDOT4-32 | FDOT District 4 | City of Vero Beach | FM# 403596-1: SR 60 Resurfacing (23rd Street Outfall) | Resurfacing SR 60 from 21st Ave to Mockingbird Drive (23rd Street outfall). | Baffle Boxes- Second Generation | Completed | 2008 | 518 | 106 | SIRL | 144 | Not provided | Not provided | Florida Legislature | Not provided | N/A | Structural | 2016 | Central Indian River Lagoon | Not provided | Not provided | Not provided | TN 19.05% TA & TP 15.5% TA | yes
FDOT District 4 | Central IRL | B | IR12-21 | 0.56 | 0.48 | 0.13629 | 12.7269 | 1.6786 | 1.7346 | 0.22879 | 1400 | Commercial and Services | FDOT4-32 | FDOT District 4 | City of Vero Beach | FM# 403596-1: SR 60 Resurfacing (23rd Street Outfall) | Resurfacing SR 60 from 21st Ave to Mockingbird Drive (23rd Street outfall). | Baffle Boxes- Second Generation | Completed | 2008 | 518 | 106 | SIRL | 144 | Not provided | Not provided | Florida Legislature | Not provided | N/A | Structural | 2016 | Central Indian River Lagoon | Not provided | Not provided | Not provided | TN 19.05% TA & TP 15.5% TA | yes
FDOT District 4 | Central IRL | B | IR12-21 | 0.56 | 0.48 | 0.0020109 | 12.7269 | 1.6786 | 0.025593 | 0.0033756 | 1430 | Professional Services | FDOT4-32 | FDOT District 4 | City of Vero Beach | FM# 403596-1: SR 60 Resurfacing (23rd Street Outfall) | Resurfacing SR 60 from 21st Ave to Mockingbird Drive (23rd Street outfall). | Baffle Boxes- Second Generation | Completed | 2008 | 518 | 106 | SIRL | 144 | Not provided | Not provided | Florida Legislature | Not provided | N/A | Structural | 2016 | Central Indian River Lagoon | Not provided | Not provided | Not provided | TN 19.05% TA & TP 15.5% TA | yes
FDOT District 4 | Central IRL | B | IR12-21 | 0.56 | 0.48 | 0.16178 | 9.3436 | 1.2821 | 1.5116 | 0.20742 | 1400 | Commercial and Services | FDOT4-32 | FDOT District 4 | City of Vero Beach | FM# 403596-1: SR 60 Resurfacing (23rd Street Outfall) | Resurfacing SR 60 from 21st Ave to Mockingbird Drive (23rd Street outfall). | Baffle Boxes- Second Generation | Completed | 2008 | 518 | 106 | SIRL | 144 | Not provided | Not provided | Florida Legislature | Not provided | N/A | Structural | 2016 | Central Indian River Lagoon | Not provided | Not provided | Not provided | TN 19.05% TA & TP 15.5% TA | yes
FDOT District 4 | Central IRL | B | IR12-21 | 0.56 | 0.48 | 0.015367 | 9.3436 | 1.2821 | 0.14358 | 0.019702 | 1520 | Timber Processing | FDOT4-32 | FDOT District 4 | City of Vero Beach | FM# 403596-1: SR 60 Resurfacing (23rd Street Outfall) | Resurfacing SR 60 from 21st Ave to Mockingbird Drive (23rd Street outfall). | Baffle Boxes- Second Generation | Completed | 2008 | 518 | 106 | SIRL | 144 | Not provided | Not provided | Florida Legislature | Not provided | N/A | Structural | 2016 | Central Indian River Lagoon | Not provided | Not provided | Not provided | TN 19.05% TA & TP 15.5% TA | yes
FDOT District 4 | Central IRL | B | IR12-21 | 0.56 | 0.48 | 0.16171 | 10.3094 | 1.3861 | 1.6672 | 0.22415 | 1400 | Commercial and Services | FDOT4-32 | FDOT District 4 | City of Vero Beach | FM# 403596-1: SR 60 Resurfacing (23rd Street Outfall) | Resurfacing SR 60 from 21st Ave to Mockingbird Drive (23rd Street outfall). | Baffle Boxes- Second Generation | Completed | 2008 | 518 | 106 | SIRL | 144 | Not provided | Not provided | Florida Legislature | Not provided | N/A | Structural | 2016 | Central Indian River Lagoon | Not provided | Not provided | Not provided | TN 19.05% TA & TP 15.5% TA | yes
FDOT District 4 | Central IRL | B | IR12-21 | 0.56 | 0.48 | 0.15784 | 10.1769 | 1.353 | 1.6063 | 0.21355 | 1400 | Commercial and Services | FDOT4-32 | FDOT District 4 | City of Vero Beach | FM# 403596-1: SR 60 Resurfacing (23rd Street Outfall) | Resurfacing SR 60 from 21st Ave to Mockingbird Drive (23rd Street outfall). | Baffle Boxes- Second Generation | Completed | 2008 | 518 | 106 | SIRL | 144 | Not provided | Not provided | Florida Legislature | Not provided | N/A | Structural | 2016 | Central Indian River Lagoon | Not provided | Not provided | Not provided | TN 19.05% TA & TP 15.5% TA | yes
FDOT District 4 | Central IRL | B | IR12-21 | 0.56 | 0.48 | 0.22616 | 10.1769 | 1.353 | 2.3016 | 0.306 | 8140 | Roads and Highways | FDOT4-32 | FDOT District 4 | City of Vero Beach | FM# 403596-1: SR 60 Resurfacing (23rd Street Outfall) | Resurfacing SR 60 from 21st Ave to Mockingbird Drive (23rd Street outfall). | Baffle Boxes- Second Generation | Completed | 2008 | 518 | 106 | SIRL | 144 | Not provided | Not provided | Florida Legislature | Not provided | N/A | Structural | 2016 | Central Indian River Lagoon | Not provided | Not provided | Not provided | TN 19.05% TA & TP 15.5% TA | yes
FDOT District 4 | Central IRL | B | IR12-21 | 0.56 | 0.48 | 0.001199 | 10.1769 | 1.353 | 0.012202 | 0.0016222 | 1410 | Retail Sales and Services | FDOT4-32 | FDOT District 4 | City of Vero Beach | FM# 403596-1: SR 60 Resurfacing (23rd Street Outfall) | Resurfacing SR 60 from 21st Ave to Mockingbird Drive (23rd Street outfall). | Baffle Boxes- Second Generation | Completed | 2008 | 518 | 106 | SIRL | 144 | Not provided | Not provided | Florida Legislature | Not provided | N/A | Structural | 2016 | Central Indian River Lagoon | Not provided | Not provided | Not provided | TN 19.05% TA & TP 15.5% TA | yes
FDOT District 4 | Central IRL | B | IR12-21 | 0.56 | 0.48 | 0.00014974 | 10.1769 | 1.353 | 0.0015239 | 0.00020261 | 1410 | Retail Sales and Services | FDOT4-32 | FDOT District 4 | City of Vero Beach | FM# 403596-1: SR 60 Resurfacing (23rd Street Outfall) | Resurfacing SR 60 from 21st Ave to Mockingbird Drive (23rd Street outfall). | Baffle Boxes- Second Generation | Completed | 2008 | 518 | 106 | SIRL | 144 | Not provided | Not provided | Florida Legislature | Not provided | N/A | Structural | 2016 | Central Indian River Lagoon | Not provided | Not provided | Not provided | TN 19.05% TA & TP 15.5% TA | yes
FDOT District 4 | Central IRL | B | IR12-21 | 0.56 | 0.48 | 0.0073903 | 10.077 | 1.3457 | 0.074471 | 0.0099448 | 1300 | Residential, High Density | FDOT4-32 | FDOT District 4 | City of Vero Beach | FM# 403596-1: SR 60 Resurfacing (23rd Street Outfall) | Resurfacing SR 60 from 21st Ave to Mockingbird Drive (23rd Street outfall). | Baffle Boxes- Second Generation | Completed | 2008 | 518 | 106 | SIRL | 144 | Not provided | Not provided | Florida Legislature | Not provided | N/A | Structural | 2016 | Central Indian River Lagoon | Not provided | Not provided | Not provided | TN 19.05% TA & TP 15.5% TA | yes
FDOT District 4 | Central IRL | B | IR12-21 | 0.56 | 0.48 | 0.12571 | 10.077 | 1.3457 | 1.2668 | 0.16916 | 1490 | Commercial and Services Under Construction | FDOT4-32 | FDOT District 4 | City of Vero Beach | FM# 403596-1: SR 60 Resurfacing (23rd Street Outfall) | Resurfacing SR 60 from 21st Ave to Mockingbird Drive (23rd Street outfall). | Baffle Boxes- Second Generation | Completed | 2008 | 518 | 106 | SIRL | 144 | Not provided | Not provided | Florida Legislature | Not provided | N/A | Structural | 2016 | Central Indian River Lagoon | Not provided | Not provided | Not provided | TN 19.05% TA & TP 15.5% TA | yes
FDOT District 4 | Central IRL | B | IR12-21 | 0.56 | 0.48 | 0.33656 | 10.077 | 1.3457 | 3.3916 | 0.45291 | 8140 | Roads and Highways | FDOT4-32 | FDOT District 4 | City of Vero Beach | FM# 403596-1: SR 60 Resurfacing (23rd Street Outfall) | Resurfacing SR 60 from 21st Ave to Mockingbird Drive (23rd Street outfall). | Baffle Boxes- Second Generation | Completed | 2008 | 518 | 106 | SIRL | 144 | Not provided | Not provided | Florida Legislature | Not provided | N/A | Structural | 2016 | Central Indian River Lagoon | Not provided | Not provided | Not provided | TN 19.05% TA & TP 15.5% TA | yes
FDOT District 4 | Central IRL | B | IR12-21 | 0.56 | 0.48 | 0.00011467 | 10.077 | 1.3457 | 0.0011556 | 0.00015431 | 1330 | Residential, High density; Multiple Dwelling Units, Low Rise <Two stories or less> | FDOT4-32 | FDOT District 4 | City of Vero Beach | FM# 403596-1: SR 60 Resurfacing (23rd Street Outfall) | Resurfacing SR 60 from 21st Ave to Mockingbird Drive (23rd Street outfall). | Baffle Boxes- Second Generation | Completed | 2008 | 518 | 106 | SIRL | 144 | Not provided | Not provided | Florida Legislature | Not provided | N/A | Structural | 2016 | Central Indian River Lagoon | Not provided | Not provided | Not provided | TN 19.05% TA & TP 15.5% TA | yes
FDOT District 4 | Central IRL | B | IR12-21 | 0.56 | 0.48 | 0.00038805 | 10.077 | 1.3457 | 0.0039104 | 0.00052219 | 1430 | Professional Services | FDOT4-32 | FDOT District 4 | City of Vero Beach | FM# 403596-1: SR 60 Resurfacing (23rd Street Outfall) | Resurfacing SR 60 from 21st Ave to Mockingbird Drive (23rd Street outfall). | Baffle Boxes- Second Generation | Completed | 2008 | 518 | 106 | SIRL | 144 | Not provided | Not provided | Florida Legislature | Not provided | N/A | Structural | 2016 | Central Indian River Lagoon | Not provided | Not provided | Not provided | TN 19.05% TA & TP 15.5% TA | yes
FDOT District 4 | Central IRL | B | IR12-21 | 0.56 | 0.48 | 0.019431 | 11.5821 | 1.5281 | 0.22505 | 0.029691 | 1400 | Commercial and Services | FDOT4-32 | FDOT District 4 | City of Vero Beach | FM# 403596-1: SR 60 Resurfacing (23rd Street Outfall) | Resurfacing SR 60 from 21st Ave to Mockingbird Drive (23rd Street outfall). | Baffle Boxes- Second Generation | Completed | 2008 | 518 | 106 | SIRL | 144 | Not provided | Not provided | Florida Legislature | Not provided | N/A | Structural | 2016 | Central Indian River Lagoon | Not provided | Not provided | Not provided | TN 19.05% TA & TP 15.5% TA | yes
FDOT District 4 | Central IRL | B | IR12-21 | 0.56 | 0.48 | 0.06052 | 11.5821 | 1.5281 | 0.70095 | 0.092478 | 8140 | Roads and Highways | FDOT4-32 | FDOT District 4 | City of Vero Beach | FM# 403596-1: SR 60 Resurfacing (23rd Street Outfall) | Resurfacing SR 60 from 21st Ave to Mockingbird Drive (23rd Street outfall). | Baffle Boxes- Second Generation | Completed | 2008 | 518 | 106 | SIRL | 144 | Not provided | Not provided | Florida Legislature | Not provided | N/A | Structural | 2016 | Central Indian River Lagoon | Not provided | Not provided | Not provided | TN 19.05% TA & TP 15.5% TA | yes
FDOT District 4 | Central IRL | B | IR12-21 | 0.56 | 0.48 | 0.016658 | 11.241 | 1.4991 | 0.18726 | 0.024973 | 1400 | Commercial and Services | FDOT4-32 | FDOT District 4 | City of Vero Beach | FM# 403596-1: SR 60 Resurfacing (23rd Street Outfall) | Resurfacing SR 60 from 21st Ave to Mockingbird Drive (23rd Street outfall). | Baffle Boxes- Second Generation | Completed | 2008 | 518 | 106 | SIRL | 144 | Not provided | Not provided | Florida Legislature | Not provided | N/A | Structural | 2016 | Central Indian River Lagoon | Not provided | Not provided | Not provided | TN 19.05% TA & TP 15.5% TA | yes
FDOT District 4 | Central IRL | B | IR12-21 | 0.56 | 0.48 | 0.00021212 | 11.241 | 1.4991 | 0.0023844 | 0.000318 | 1430 | Professional Services | FDOT4-32 | FDOT District 4 | City of Vero Beach | FM# 403596-1: SR 60 Resurfacing (23rd Street Outfall) | Resurfacing SR 60 from 21st Ave to Mockingbird Drive (23rd Street outfall). | Baffle Boxes- Second Generation | Completed | 2008 | 518 | 106 | SIRL | 144 | Not provided | Not provided | Florida Legislature | Not provided | N/A | Structural | 2016 | Central Indian River Lagoon | Not provided | Not provided | Not provided | TN 19.05% TA & TP 15.5% TA | yes
FDOT District 4 | Central IRL | B | IR12-21 | 0.56 | 0.48 | 0.0010129 | 11.241 | 1.4991 | 0.011386 | 0.0015185 | 1430 | Professional Services | FDOT4-32 | FDOT District 4 | City of Vero Beach | FM# 403596-1: SR 60 Resurfacing (23rd Street Outfall) | Resurfacing SR 60 from 21st Ave to Mockingbird Drive (23rd Street outfall). | Baffle Boxes- Second Generation | Completed | 2008 | 518 | 106 | SIRL | 144 | Not provided | Not provided | Florida Legislature | Not provided | N/A | Structural | 2016 | Central Indian River Lagoon | Not provided | Not provided | Not provided | TN 19.05% TA & TP 15.5% TA | yes
FDOT District 4 | Central IRL | B | IR12-21 | 0.56 | 0.48 | 0.25397 | 12.525 | 1.6541 | 3.181 | 0.4201 | 1400 | Commercial and Services | FDOT4-32 | FDOT District 4 | City of Vero Beach | FM# 403596-1: SR 60 Resurfacing (23rd Street Outfall) | Resurfacing SR 60 from 21st Ave to Mockingbird Drive (23rd Street outfall). | Baffle Boxes- Second Generation | Completed | 2008 | 518 | 106 | SIRL | 144 | Not provided | Not provided | Florida Legislature | Not provided | N/A | Structural | 2016 | Central Indian River Lagoon | Not provided | Not provided | Not provided | TN 19.05% TA & TP 15.5% TA | yes
FDOT District 4 | Central IRL | B | IR12-21 | 0.56 | 0.48 | 0.0026796 | 12.525 | 1.6541 | 0.033562 | 0.0044324 | 1410 | Retail Sales and Services | FDOT4-32 | FDOT District 4 | City of Vero Beach | FM# 403596-1: SR 60 Resurfacing (23rd Street Outfall) | Resurfacing SR 60 from 21st Ave to Mockingbird Drive (23rd Street outfall). | Baffle Boxes- Second Generation | Completed | 2008 | 518 | 106 | SIRL | 144 | Not provided | Not provided | Florida Legislature | Not provided | N/A | Structural | 2016 | Central Indian River Lagoon | Not provided | Not provided | Not provided | TN 19.05% TA & TP 15.5% TA | yes
FDOT District 4 | Central IRL | B | IR12-21 | 0.56 | 0.48 | 0.00064955 | 12.525 | 1.6541 | 0.0081356 | 0.0010744 | 1410 | Retail Sales and Services | FDOT4-32 | FDOT District 4 | City of Vero Beach | FM# 403596-1: SR 60 Resurfacing (23rd Street Outfall) | Resurfacing SR 60 from 21st Ave to Mockingbird Drive (23rd Street outfall). | Baffle Boxes- Second Generation | Completed | 2008 | 518 | 106 | SIRL | 144 | Not provided | Not provided | Florida Legislature | Not provided | N/A | Structural | 2016 | Central Indian River Lagoon | Not provided | Not provided | Not provided | TN 19.05% TA & TP 15.5% TA | yes
FDOT District 4 | Central IRL | B | IR12-21 | 0.56 | 0.48 | 0.00064197 | 12.525 | 1.6541 | 0.0080407 | 0.0010619 | 1430 | Professional Services | FDOT4-32 | FDOT District 4 | City of Vero Beach | FM# 403596-1: SR 60 Resurfacing (23rd Street Outfall) | Resurfacing SR 60 from 21st Ave to Mockingbird Drive (23rd Street outfall). | Baffle Boxes- Second Generation | Completed | 2008 | 518 | 106 | SIRL | 144 | Not provided | Not provided | Florida Legislature | Not provided | N/A | Structural | 2016 | Central Indian River Lagoon | Not provided | Not provided | Not provided | TN 19.05% TA & TP 15.5% TA | yes
FDOT District 4 | Central IRL | B | IR12-21 | 0.56 | 0.48 | 0.0015727 | 9.6119 | 1.3016 | 0.015116 | 0.002047 | 1400 | Commercial and Services | FDOT4-32 | FDOT District 4 | City of Vero Beach | FM# 403596-1: SR 60 Resurfacing (23rd Street Outfall) | Resurfacing SR 60 from 21st Ave to Mockingbird Drive (23rd Street outfall). | Baffle Boxes- Second Generation | Completed | 2008 | 518 | 106 | SIRL | 144 | Not provided | Not provided | Florida Legislature | Not provided | N/A | Structural | 2016 | Central Indian River Lagoon | Not provided | Not provided | Not provided | TN 19.05% TA & TP 15.5% TA | yes
FDOT District 4 | Central IRL | B | IR12-21 | 0.56 | 0.48 | 0.06138 | 10.9078 | 1.4589 | 0.66952 | 0.089545 | 1400 | Commercial and Services | FDOT4-32 | FDOT District 4 | City of Vero Beach | FM# 403596-1: SR 60 Resurfacing (23rd Street Outfall) | Resurfacing SR 60 from 21st Ave to Mockingbird Drive (23rd Street outfall). | Baffle Boxes- Second Generation | Completed | 2008 | 518 | 106 | SIRL | 144 | Not provided | Not provided | Florida Legislature | Not provided | N/A | Structural | 2016 | Central Indian River Lagoon | Not provided | Not provided | Not provided | TN 19.05% TA & TP 15.5% TA | yes
FDOT District 4 | Central IRL | B | IR12-21 | 0.56 | 0.48 | 0.13562 | 9.693 | 1.3404 | 1.3145 | 0.18179 | 1200 | Residential, Medium Density-Two-five dwellingunits per acre | FDOT4-32 | FDOT District 4 | City of Vero Beach | FM# 403596-1: SR 60 Resurfacing (23rd Street Outfall) | Resurfacing SR 60 from 21st Ave to Mockingbird Drive (23rd Street outfall). | Baffle Boxes- Second Generation | Completed | 2008 | 518 | 106 | SIRL | 144 | Not provided | Not provided | Florida Legislature | Not provided | N/A | Structural | 2016 | Central Indian River Lagoon | Not provided | Not provided | Not provided | TN 19.05% TA & TP 15.5% TA | yes
FDOT District 4 | Central IRL | B | IR12-21 | 0.56 | 0.48 | 0.33766 | 9.693 | 1.3404 | 3.2729 | 0.45261 | 8140 | Roads and Highways | FDOT4-32 | FDOT District 4 | City of Vero Beach | FM# 403596-1: SR 60 Resurfacing (23rd Street Outfall) | Resurfacing SR 60 from 21st Ave to Mockingbird Drive (23rd Street outfall). | Baffle Boxes- Second Generation | Completed | 2008 | 518 | 106 | SIRL | 144 | Not provided | Not provided | Florida Legislature | Not provided | N/A | Structural | 2016 | Central Indian River Lagoon | Not provided | Not provided | Not provided | TN 19.05% TA & TP 15.5% TA | yes
FDOT District 4 | Central IRL | B | IR12-21 | 0.56 | 0.48 | 0.13822 | 11.4578 | 1.5254 | 1.5836 | 0.21083 | 1400 | Commercial and Services | FDOT4-32 | FDOT District 4 | City of Vero Beach | FM# 403596-1: SR 60 Resurfacing (23rd Street Outfall) | Resurfacing SR 60 from 21st Ave to Mockingbird Drive (23rd Street outfall). | Baffle Boxes- Second Generation | Completed | 2008 | 518 | 106 | SIRL | 144 | Not provided | Not provided | Florida Legislature | Not provided | N/A | Structural | 2016 | Central Indian River Lagoon | Not provided | Not provided | Not provided | TN 19.05% TA & TP 15.5% TA | yes
FDOT District 4 | Central IRL | B | IR12-21 | 0.56 | 0.48 | 0.29656 | 12.5224 | 1.6537 | 3.7137 | 0.49044 | 1400 | Commercial and Services | FDOT4-32 | FDOT District 4 | City of Vero Beach | FM# 403596-1: SR 60 Resurfacing (23rd Street Outfall) | Resurfacing SR 60 from 21st Ave to Mockingbird Drive (23rd Street outfall). | Baffle Boxes- Second Generation | Completed | 2008 | 518 | 106 | SIRL | 144 | Not provided | Not provided | Florida Legislature | Not provided | N/A | Structural | 2016 | Central Indian River Lagoon | Not provided | Not provided | Not provided | TN 19.05% TA & TP 15.5% TA | yes
FDOT District 4 | Central IRL | B | IR12-21 | 0.56 | 0.48 | 6.2808e-05 | 12.5224 | 1.6537 | 0.00078651 | 0.00010387 | 1430 | Professional Services | FDOT4-32 | FDOT District 4 | City of Vero Beach | FM# 403596-1: SR 60 Resurfacing (23rd Street Outfall) | Resurfacing SR 60 from 21st Ave to Mockingbird Drive (23rd Street outfall). | Baffle Boxes- Second Generation | Completed | 2008 | 518 | 106 | SIRL | 144 | Not provided | Not provided | Florida Legislature | Not provided | N/A | Structural | 2016 | Central Indian River Lagoon | Not provided | Not provided | Not provided | TN 19.05% TA & TP 15.5% TA | yes
FDOT District 4 | Central IRL | B | IR12-21 | 0.56 | 0.48 | 6.2351e-05 | 12.5224 | 1.6537 | 0.00078079 | 0.00010311 | 1430 | Professional Services | FDOT4-32 | FDOT District 4 | City of Vero Beach | FM# 403596-1: SR 60 Resurfacing (23rd Street Outfall) | Resurfacing SR 60 from 21st Ave to Mockingbird Drive (23rd Street outfall). | Baffle Boxes- Second Generation | Completed | 2008 | 518 | 106 | SIRL | 144 | Not provided | Not provided | Florida Legislature | Not provided | N/A | Structural | 2016 | Central Indian River Lagoon | Not provided | Not provided | Not provided | TN 19.05% TA & TP 15.5% TA | yes
FDOT District 4 | Central IRL | B | IR12-21 | 0.56 | 0.48 | 0.013623 | 9.6956 | 1.3363 | 0.13208 | 0.018204 | 1200 | Residential, Medium Density-Two-five dwellingunits per acre | FDOT4-32 | FDOT District 4 | City of Vero Beach | FM# 403596-1: SR 60 Resurfacing (23rd Street Outfall) | Resurfacing SR 60 from 21st Ave to Mockingbird Drive (23rd Street outfall). | Baffle Boxes- Second Generation | Completed | 2008 | 518 | 106 | SIRL | 144 | Not provided | Not provided | Florida Legislature | Not provided | N/A | Structural | 2016 | Central Indian River Lagoon | Not provided | Not provided | Not provided | TN 19.05% TA & TP 15.5% TA | yes
FDOT District 4 | Central IRL | B | IR12-21 | 0.56 | 0.48 | 0.26914 | 9.6956 | 1.3363 | 2.6095 | 0.35964 | 8140 | Roads and Highways | FDOT4-32 | FDOT District 4 | City of Vero Beach | FM# 403596-1: SR 60 Resurfacing (23rd Street Outfall) | Resurfacing SR 60 from 21st Ave to Mockingbird Drive (23rd Street outfall). | Baffle Boxes- Second Generation | Completed | 2008 | 518 | 106 | SIRL | 144 | Not provided | Not provided | Florida Legislature | Not provided | N/A | Structural | 2016 | Central Indian River Lagoon | Not provided | Not provided | Not provided | TN 19.05% TA & TP 15.5% TA | yes
FDOT District 4 | Central IRL | B | IR12-21 | 0.56 | 0.48 | 0.20082 | 8.7594 | 1.2142 | 1.7591 | 0.24384 | 8140 | Roads and Highways | FDOT4-32 | FDOT District 4 | City of Vero Beach | FM# 403596-1: SR 60 Resurfacing (23rd Street Outfall) | Resurfacing SR 60 from 21st Ave to Mockingbird Drive (23rd Street outfall). | Baffle Boxes- Second Generation | Completed | 2008 | 518 | 106 | SIRL | 144 | Not provided | Not provided | Florida Legislature | Not provided | N/A | Structural | 2016 | Central Indian River Lagoon | Not provided | Not provided | Not provided | TN 19.05% TA & TP 15.5% TA | yes
FDOT District 4 | Central IRL | B | IR12-21 | 0.56 | 0.48 | 0.1261 | 11.7767 | 1.5564 | 1.4851 | 0.19627 | 1400 | Commercial and Services | FDOT4-32 | FDOT District 4 | City of Vero Beach | FM# 403596-1: SR 60 Resurfacing (23rd Street Outfall) | Resurfacing SR 60 from 21st Ave to Mockingbird Drive (23rd Street outfall). | Baffle Boxes- Second Generation | Completed | 2008 | 518 | 106 | SIRL | 144 | Not provided | Not provided | Florida Legislature | Not provided | N/A | Structural | 2016 | Central Indian River Lagoon | Not provided | Not provided | Not provided | TN 19.05% TA & TP 15.5% TA | yes
FDOT District 4 | Central IRL | B | IR12-21 | 0.56 | 0.48 | 0.0568 | 10.3416 | 1.3592 | 0.5874 | 0.077205 | 1400 | Commercial and Services | FDOT4-32 | FDOT District 4 | City of Vero Beach | FM# 403596-1: SR 60 Resurfacing (23rd Street Outfall) | Resurfacing SR 60 from 21st Ave to Mockingbird Drive (23rd Street outfall). | Baffle Boxes- Second Generation | Completed | 2008 | 518 | 106 | SIRL | 144 | Not provided | Not provided | Florida Legislature | Not provided | N/A | Structural | 2016 | Central Indian River Lagoon | Not provided | Not provided | Not provided | TN 19.05% TA & TP 15.5% TA | yes
FDOT District 4 | Central IRL | B | IR12-21 | 0.56 | 0.48 | 0.34159 | 10.3416 | 1.3592 | 3.5326 | 0.46431 | 8140 | Roads and Highways | FDOT4-32 | FDOT District 4 | City of Vero Beach | FM# 403596-1: SR 60 Resurfacing (23rd Street Outfall) | Resurfacing SR 60 from 21st Ave to Mockingbird Drive (23rd Street outfall). | Baffle Boxes- Second Generation | Completed | 2008 | 518 | 106 | SIRL | 144 | Not provided | Not provided | Florida Legislature | Not provided | N/A | Structural | 2016 | Central Indian River Lagoon | Not provided | Not provided | Not provided | TN 19.05% TA & TP 15.5% TA | yes
FDOT District 4 | Central IRL | B | IR12-21 | 0.56 | 0.48 | 0.1126 | 10.0775 | 1.3371 | 1.1347 | 0.15055 | 1400 | Commercial and Services | FDOT4-32 | FDOT District 4 | City of Vero Beach | FM# 403596-1: SR 60 Resurfacing (23rd Street Outfall) | Resurfacing SR 60 from 21st Ave to Mockingbird Drive (23rd Street outfall). | Baffle Boxes- Second Generation | Completed | 2008 | 518 | 106 | SIRL | 144 | Not provided | Not provided | Florida Legislature | Not provided | N/A | Structural | 2016 | Central Indian River Lagoon | Not provided | Not provided | Not provided | TN 19.05% TA & TP 15.5% TA | yes
FDOT District 4 | Central IRL | B | IR12-21 | 0.56 | 0.48 | 0.23057 | 12.5333 | 1.6552 | 2.8897 | 0.38163 | 1400 | Commercial and Services | FDOT4-32 | FDOT District 4 | City of Vero Beach | FM# 403596-1: SR 60 Resurfacing (23rd Street Outfall) | Resurfacing SR 60 from 21st Ave to Mockingbird Drive (23rd Street outfall). | Baffle Boxes- Second Generation | Completed | 2008 | 518 | 106 | SIRL | 144 | Not provided | Not provided | Florida Legislature | Not provided | N/A | Structural | 2016 | Central Indian River Lagoon | Not provided | Not provided | Not provided | TN 19.05% TA & TP 15.5% TA | yes
FDOT District 4 | Central IRL | B | IR12-21 | 0.56 | 0.48 | 0.083258 | 11.7971 | 2.1619 | 0.9822 | 0.17999 | 1400 | Commercial and Services | FDOT4-32 | FDOT District 4 | City of Vero Beach | FM# 403596-1: SR 60 Resurfacing (23rd Street Outfall) | Resurfacing SR 60 from 21st Ave to Mockingbird Drive (23rd Street outfall). | Baffle Boxes- Second Generation | Completed | 2008 | 518 | 106 | SIRL | 144 | Not provided | Not provided | Florida Legislature | Not provided | N/A | Structural | 2016 | Central Indian River Lagoon | Not provided | Not provided | Not provided | TN 19.05% TA & TP 15.5% TA | yes
FDOT District 4 | Central IRL | B | IR12-21 | 0.56 | 0.48 | 0.00035535 | 11.7971 | 2.1619 | 0.0041921 | 0.00076824 | 8140 | Roads and Highways | FDOT4-32 | FDOT District 4 | City of Vero Beach | FM# 403596-1: SR 60 Resurfacing (23rd Street Outfall) | Resurfacing SR 60 from 21st Ave to Mockingbird Drive (23rd Street outfall). | Baffle Boxes- Second Generation | Completed | 2008 | 518 | 106 | SIRL | 144 | Not provided | Not provided | Florida Legislature | Not provided | N/A | Structural | 2016 | Central Indian River Lagoon | Not provided | Not provided | Not provided | TN 19.05% TA & TP 15.5% TA | yes
FDOT District 4 | Central IRL | B | IR12-21 | 0.56 | 0.48 | 0.0031286 | 11.7971 | 2.1619 | 0.036908 | 0.0067637 | 1340 | Residential, High density; Multiple Dwelling Units, High Rise <Three stories or more> | FDOT4-32 | FDOT District 4 | City of Vero Beach | FM# 403596-1: SR 60 Resurfacing (23rd Street Outfall) | Resurfacing SR 60 from 21st Ave to Mockingbird Drive (23rd Street outfall). | Baffle Boxes- Second Generation | Completed | 2008 | 518 | 106 | SIRL | 144 | Not provided | Not provided | Florida Legislature | Not provided | N/A | Structural | 2016 | Central Indian River Lagoon | Not provided | Not provided | Not provided | TN 19.05% TA & TP 15.5% TA | yes
FDOT District 4 | Central IRL | B | IR12-21 | 0.56 | 0.48 | 0.033661 | 12.5333 | 1.6552 | 0.42188 | 0.055716 | 1400 | Commercial and Services | FDOT4-32 | FDOT District 4 | City of Vero Beach | FM# 403596-1: SR 60 Resurfacing (23rd Street Outfall) | Resurfacing SR 60 from 21st Ave to Mockingbird Drive (23rd Street outfall). | Baffle Boxes- Second Generation | Completed | 2008 | 518 | 106 | SIRL | 144 | Not provided | Not provided | Florida Legislature | Not provided | N/A | Structural | 2016 | Central Indian River Lagoon | Not provided | Not provided | Not provided | TN 19.05% TA & TP 15.5% TA | yes
FDOT District 4 | Central IRL | B | IR12-21 | 0.56 | 0.48 | 0.0059219 | 10.7042 | 1.434 | 0.063389 | 0.0084922 | 1400 | Commercial and Services | FDOT4-32 | FDOT District 4 | City of Vero Beach | FM# 403596-1: SR 60 Resurfacing (23rd Street Outfall) | Resurfacing SR 60 from 21st Ave to Mockingbird Drive (23rd Street outfall). | Baffle Boxes- Second Generation | Completed | 2008 | 518 | 106 | SIRL | 144 | Not provided | Not provided | Florida Legislature | Not provided | N/A | Structural | 2016 | Central Indian River Lagoon | Not provided | Not provided | Not provided | TN 19.05% TA & TP 15.5% TA | yes
FDOT District 4 | Central IRL | B | IR12-21 | 0.56 | 0.48 | 8.5511e-06 | 10.7042 | 1.434 | 9.1532e-05 | 1.2262e-05 | 1410 | Retail Sales and Services | FDOT4-32 | FDOT District 4 | City of Vero Beach | FM# 403596-1: SR 60 Resurfacing (23rd Street Outfall) | Resurfacing SR 60 from 21st Ave to Mockingbird Drive (23rd Street outfall). | Baffle Boxes- Second Generation | Completed | 2008 | 518 | 106 | SIRL | 144 | Not provided | Not provided | Florida Legislature | Not provided | N/A | Structural | 2016 | Central Indian River Lagoon | Not provided | Not provided | Not provided | TN 19.05% TA & TP 15.5% TA | yes
FDOT District 4 | Central IRL | B | IR12-21 | 0.56 | 0.48 | 0.20946 | 12.5267 | 1.6543 | 2.6239 | 0.34652 | 1400 | Commercial and Services | FDOT4-32 | FDOT District 4 | City of Vero Beach | FM# 403596-1: SR 60 Resurfacing (23rd Street Outfall) | Resurfacing SR 60 from 21st Ave to Mockingbird Drive (23rd Street outfall). | Baffle Boxes- Second Generation | Completed | 2008 | 518 | 106 | SIRL | 144 | Not provided | Not provided | Florida Legislature | Not provided | N/A | Structural | 2016 | Central Indian River Lagoon | Not provided | Not provided | Not provided | TN 19.05% TA & TP 15.5% TA | yes
FDOT District 4 | Central IRL | B | IR12-21 | 0.56 | 0.48 | 0.0025364 | 12.5267 | 1.6543 | 0.031773 | 0.004196 | 1430 | Professional Services | FDOT4-32 | FDOT District 4 | City of Vero Beach | FM# 403596-1: SR 60 Resurfacing (23rd Street Outfall) | Resurfacing SR 60 from 21st Ave to Mockingbird Drive (23rd Street outfall). | Baffle Boxes- Second Generation | Completed | 2008 | 518 | 106 | SIRL | 144 | Not provided | Not provided | Florida Legislature | Not provided | N/A | Structural | 2016 | Central Indian River Lagoon | Not provided | Not provided | Not provided | TN 19.05% TA & TP 15.5% TA | yes
FDOT District 4 | Central IRL | B | IR12-21 | 0.56 | 0.48 | 0.0062114 | 12.5267 | 1.6543 | 0.077808 | 0.010276 | 1430 | Professional Services | FDOT4-32 | FDOT District 4 | City of Vero Beach | FM# 403596-1: SR 60 Resurfacing (23rd Street Outfall) | Resurfacing SR 60 from 21st Ave to Mockingbird Drive (23rd Street outfall). | Baffle Boxes- Second Generation | Completed | 2008 | 518 | 106 | SIRL | 144 | Not provided | Not provided | Florida Legislature | Not provided | N/A | Structural | 2016 | Central Indian River Lagoon | Not provided | Not provided | Not provided | TN 19.05% TA & TP 15.5% TA | yes
FDOT District 4 | Central IRL | B | IR12-21 | 0.56 | 0.48 | 0.00099516 | 12.5267 | 1.6543 | 0.012466 | 0.0016463 | 1410 | Retail Sales and Services | FDOT4-32 | FDOT District 4 | City of Vero Beach | FM# 403596-1: SR 60 Resurfacing (23rd Street Outfall) | Resurfacing SR 60 from 21st Ave to Mockingbird Drive (23rd Street outfall). | Baffle Boxes- Second Generation | Completed | 2008 | 518 | 106 | SIRL | 144 | Not provided | Not provided | Florida Legislature | Not provided | N/A | Structural | 2016 | Central Indian River Lagoon | Not provided | Not provided | Not provided | TN 19.05% TA & TP 15.5% TA | yes
FDOT District 4 | Central IRL | B | IR12-21 | 0.56 | 0.48 | 0.261 | 10.7675 | 1.4418 | 2.8103 | 0.37631 | 1400 | Commercial and Services | FDOT4-32 | FDOT District 4 | City of Vero Beach | FM# 403596-1: SR 60 Resurfacing (23rd Street Outfall) | Resurfacing SR 60 from 21st Ave to Mockingbird Drive (23rd Street outfall). | Baffle Boxes- Second Generation | Completed | 2008 | 518 | 106 | SIRL | 144 | Not provided | Not provided | Florida Legislature | Not provided | N/A | Structural | 2016 | Central Indian River Lagoon | Not provided | Not provided | Not provided | TN 19.05% TA & TP 15.5% TA | yes
FDOT District 4 | Central IRL | B | IR12-21 | 0.56 | 0.48 | 0.0025193 | 10.7675 | 1.4418 | 0.027127 | 0.0036323 | 1430 | Professional Services | FDOT4-32 | FDOT District 4 | City of Vero Beach | FM# 403596-1: SR 60 Resurfacing (23rd Street Outfall) | Resurfacing SR 60 from 21st Ave to Mockingbird Drive (23rd Street outfall). | Baffle Boxes- Second Generation | Completed | 2008 | 518 | 106 | SIRL | 144 | Not provided | Not provided | Florida Legislature | Not provided | N/A | Structural | 2016 | Central Indian River Lagoon | Not provided | Not provided | Not provided | TN 19.05% TA & TP 15.5% TA | yes
FDOT District 4 | Central IRL | B | IR12-21 | 0.56 | 0.48 | 0.012611 | 9.9536 | 1.4436 | 0.12552 | 0.018206 | 8140 | Roads and Highways | FDOT4-32 | FDOT District 4 | City of Vero Beach | FM# 403596-1: SR 60 Resurfacing (23rd Street Outfall) | Resurfacing SR 60 from 21st Ave to Mockingbird Drive (23rd Street outfall). | Baffle Boxes- Second Generation | Completed | 2008 | 518 | 106 | SIRL | 144 | Not provided | Not provided | Florida Legislature | Not provided | N/A | Structural | 2016 | Central Indian River Lagoon | Not provided | Not provided | Not provided | TN 19.05% TA & TP 15.5% TA | yes
FDOT District 4 | Central IRL | B | IR12-21 | 0.56 | 0.48 | 0.21881 | 12.5333 | 1.6552 | 2.7424 | 0.36217 | 1400 | Commercial and Services | FDOT4-32 | FDOT District 4 | City of Vero Beach | FM# 403596-1: SR 60 Resurfacing (23rd Street Outfall) | Resurfacing SR 60 from 21st Ave to Mockingbird Drive (23rd Street outfall). | Baffle Boxes- Second Generation | Completed | 2008 | 518 | 106 | SIRL | 144 | Not provided | Not provided | Florida Legislature | Not provided | N/A | Structural | 2016 | Central Indian River Lagoon | Not provided | Not provided | Not provided | TN 19.05% TA & TP 15.5% TA | yes
FDOT District 4 | Central IRL | B | IR12-21 | 0.56 | 0.48 | 0.13639 | 10.5004 | 1.4092 | 1.4321 | 0.1922 | 1400 | Commercial and Services | FDOT4-32 | FDOT District 4 | City of Vero Beach | FM# 403596-1: SR 60 Resurfacing (23rd Street Outfall) | Resurfacing SR 60 from 21st Ave to Mockingbird Drive (23rd Street outfall). | Baffle Boxes- Second Generation | Completed | 2008 | 518 | 106 | SIRL | 144 | Not provided | Not provided | Florida Legislature | Not provided | N/A | Structural | 2016 | Central Indian River Lagoon | Not provided | Not provided | Not provided | TN 19.05% TA & TP 15.5% TA | yes
FDOT District 4 | Central IRL | B | IR12-21 | 0.56 | 0.48 | 0.13482 | 9.4792 | 1.3356 | 1.278 | 0.18006 | 1200 | Residential, Medium Density-Two-five dwellingunits per acre | FDOT4-32 | FDOT District 4 | City of Vero Beach | FM# 403596-1: SR 60 Resurfacing (23rd Street Outfall) | Resurfacing SR 60 from 21st Ave to Mockingbird Drive (23rd Street outfall). | Baffle Boxes- Second Generation | Completed | 2008 | 518 | 106 | SIRL | 144 | Not provided | Not provided | Florida Legislature | Not provided | N/A | Structural | 2016 | Central Indian River Lagoon | Not provided | Not provided | Not provided | TN 19.05% TA & TP 15.5% TA | yes
FDOT District 4 | Central IRL | B | IR12-21 | 0.56 | 0.48 | 0.23051 | 9.4792 | 1.3356 | 2.1851 | 0.30787 | 8140 | Roads and Highways | FDOT4-32 | FDOT District 4 | City of Vero Beach | FM# 403596-1: SR 60 Resurfacing (23rd Street Outfall) | Resurfacing SR 60 from 21st Ave to Mockingbird Drive (23rd Street outfall). | Baffle Boxes- Second Generation | Completed | 2008 | 518 | 106 | SIRL | 144 | Not provided | Not provided | Florida Legislature | Not provided | N/A | Structural | 2016 | Central Indian River Lagoon | Not provided | Not provided | Not provided | TN 19.05% TA & TP 15.5% TA | yes
FDOT District 4 | Central IRL | B | IR12-21 | 0.56 | 0.48 | 0.12714 | 7.9719 | 1.1671 | 1.0135 | 0.14838 | 1200 | Residential, Medium Density-Two-five dwellingunits per acre | FDOT4-32 | FDOT District 4 | City of Vero Beach | FM# 403596-1: SR 60 Resurfacing (23rd Street Outfall) | Resurfacing SR 60 from 21st Ave to Mockingbird Drive (23rd Street outfall). | Baffle Boxes- Second Generation | Completed | 2008 | 518 | 106 | SIRL | 144 | Not provided | Not provided | Florida Legislature | Not provided | N/A | Structural | 2016 | Central Indian River Lagoon | Not provided | Not provided | Not provided | TN 19.05% TA & TP 15.5% TA | yes
FDOT District 4 | Central IRL | B | IR12-21 | 0.56 | 0.48 | 0.020496 | 7.9719 | 1.1671 | 0.1634 | 0.023922 | 8140 | Roads and Highways | FDOT4-32 | FDOT District 4 | City of Vero Beach | FM# 403596-1: SR 60 Resurfacing (23rd Street Outfall) | Resurfacing SR 60 from 21st Ave to Mockingbird Drive (23rd Street outfall). | Baffle Boxes- Second Generation | Completed | 2008 | 518 | 106 | SIRL | 144 | Not provided | Not provided | Florida Legislature | Not provided | N/A | Structural | 2016 | Central Indian River Lagoon | Not provided | Not provided | Not provided | TN 19.05% TA & TP 15.5% TA | yes
FDOT District 4 | Central IRL | B | IR12-21 | 0.56 | 0.48 | 0.2469 | 11.5911 | 1.5415 | 2.8618 | 0.38058 | 1400 | Commercial and Services | FDOT4-32 | FDOT District 4 | City of Vero Beach | FM# 403596-1: SR 60 Resurfacing (23rd Street Outfall) | Resurfacing SR 60 from 21st Ave to Mockingbird Drive (23rd Street outfall). | Baffle Boxes- Second Generation | Completed | 2008 | 518 | 106 | SIRL | 144 | Not provided | Not provided | Florida Legislature | Not provided | N/A | Structural | 2016 | Central Indian River Lagoon | Not provided | Not provided | Not provided | TN 19.05% TA & TP 15.5% TA | yes
FDOT District 4 | Central IRL | B | IR12-21 | 0.56 | 0.48 | 0.16298 | 9.8701 | 1.3072 | 1.6086 | 0.21304 | 1400 | Commercial and Services | FDOT4-32 | FDOT District 4 | City of Vero Beach | FM# 403596-1: SR 60 Resurfacing (23rd Street Outfall) | Resurfacing SR 60 from 21st Ave to Mockingbird Drive (23rd Street outfall). | Baffle Boxes- Second Generation | Completed | 2008 | 518 | 106 | SIRL | 144 | Not provided | Not provided | Florida Legislature | Not provided | N/A | Structural | 2016 | Central Indian River Lagoon | Not provided | Not provided | Not provided | TN 19.05% TA & TP 15.5% TA | yes
FDOT District 4 | Central IRL | B | IR12-21 | 0.56 | 0.48 | 0.0020121 | 9.8701 | 1.3072 | 0.019859 | 0.0026301 | 1750 | Governmental | FDOT4-32 | FDOT District 4 | City of Vero Beach | FM# 403596-1: SR 60 Resurfacing (23rd Street Outfall) | Resurfacing SR 60 from 21st Ave to Mockingbird Drive (23rd Street outfall). | Baffle Boxes- Second Generation | Completed | 2008 | 518 | 106 | SIRL | 144 | Not provided | Not provided | Florida Legislature | Not provided | N/A | Structural | 2016 | Central Indian River Lagoon | Not provided | Not provided | Not provided | TN 19.05% TA & TP 15.5% TA | yes
FDOT District 4 | Central IRL | B | IR12-21 | 0.56 | 0.48 | 0.099058 | 11.0029 | 1.4573 | 1.0899 | 0.14436 | 1400 | Commercial and Services | FDOT4-32 | FDOT District 4 | City of Vero Beach | FM# 403596-1: SR 60 Resurfacing (23rd Street Outfall) | Resurfacing SR 60 from 21st Ave to Mockingbird Drive (23rd Street outfall). | Baffle Boxes- Second Generation | Completed | 2008 | 518 | 106 | SIRL | 144 | Not provided | Not provided | Florida Legislature | Not provided | N/A | Structural | 2016 | Central Indian River Lagoon | Not provided | Not provided | Not provided | TN 19.05% TA & TP 15.5% TA | yes
FDOT District 4 | Central IRL | B | IR12-21 | 0.56 | 0.48 | 0.21756 | 10.5864 | 1.4198 | 2.3032 | 0.30889 | 1400 | Commercial and Services | FDOT4-32 | FDOT District 4 | City of Vero Beach | FM# 403596-1: SR 60 Resurfacing (23rd Street Outfall) | Resurfacing SR 60 from 21st Ave to Mockingbird Drive (23rd Street outfall). | Baffle Boxes- Second Generation | Completed | 2008 | 518 | 106 | SIRL | 144 | Not provided | Not provided | Florida Legislature | Not provided | N/A | Structural | 2016 | Central Indian River Lagoon | Not provided | Not provided | Not provided | TN 19.05% TA & TP 15.5% TA | yes
FDOT District 4 | Central IRL | B | IR12-21 | 0.56 | 0.48 | 0.0036683 | 10.621 | 1.3949 | 0.038961 | 0.005117 | 1400 | Commercial and Services | FDOT4-32 | FDOT District 4 | City of Vero Beach | FM# 403596-1: SR 60 Resurfacing (23rd Street Outfall) | Resurfacing SR 60 from 21st Ave to Mockingbird Drive (23rd Street outfall). | Baffle Boxes- Second Generation | Completed | 2008 | 518 | 106 | SIRL | 144 | Not provided | Not provided | Florida Legislature | Not provided | N/A | Structural | 2016 | Central Indian River Lagoon | Not provided | Not provided | Not provided | TN 19.05% TA & TP 15.5% TA | yes
FDOT District 4 | Central IRL | B | IR12-21 | 0.56 | 0.48 | 0.3877 | 10.621 | 1.3949 | 4.1177 | 0.54081 | 8140 | Roads and Highways | FDOT4-32 | FDOT District 4 | City of Vero Beach | FM# 403596-1: SR 60 Resurfacing (23rd Street Outfall) | Resurfacing SR 60 from 21st Ave to Mockingbird Drive (23rd Street outfall). | Baffle Boxes- Second Generation | Completed | 2008 | 518 | 106 | SIRL | 144 | Not provided | Not provided | Florida Legislature | Not provided | N/A | Structural | 2016 | Central Indian River Lagoon | Not provided | Not provided | Not provided | TN 19.05% TA & TP 15.5% TA | yes
FDOT District 4 | Central IRL | B | IR12-21 | 0.56 | 0.48 | 0.0094033 | 10.621 | 1.3949 | 0.099873 | 0.013117 | 1410 | Retail Sales and Services | FDOT4-32 | FDOT District 4 | City of Vero Beach | FM# 403596-1: SR 60 Resurfacing (23rd Street Outfall) | Resurfacing SR 60 from 21st Ave to Mockingbird Drive (23rd Street outfall). | Baffle Boxes- Second Generation | Completed | 2008 | 518 | 106 | SIRL | 144 | Not provided | Not provided | Florida Legislature | Not provided | N/A | Structural | 2016 | Central Indian River Lagoon | Not provided | Not provided | Not provided | TN 19.05% TA & TP 15.5% TA | yes
FDOT District 4 | Central IRL | B | IR12-21 | 0.56 | 0.48 | 0.10001 | 10.9161 | 1.4598 | 1.0917 | 0.146 | 1400 | Commercial and Services | FDOT4-32 | FDOT District 4 | City of Vero Beach | FM# 403596-1: SR 60 Resurfacing (23rd Street Outfall) | Resurfacing SR 60 from 21st Ave to Mockingbird Drive (23rd Street outfall). | Baffle Boxes- Second Generation | Completed | 2008 | 518 | 106 | SIRL | 144 | Not provided | Not provided | Florida Legislature | Not provided | N/A | Structural | 2016 | Central Indian River Lagoon | Not provided | Not provided | Not provided | TN 19.05% TA & TP 15.5% TA | yes
FDOT District 4 | Central IRL | B | IR12-21 | 0.56 | 0.48 | 0.00055433 | 10.9161 | 1.4598 | 0.0060511 | 0.0008092 | 1450 | Tourist Services | FDOT4-32 | FDOT District 4 | City of Vero Beach | FM# 403596-1: SR 60 Resurfacing (23rd Street Outfall) | Resurfacing SR 60 from 21st Ave to Mockingbird Drive (23rd Street outfall). | Baffle Boxes- Second Generation | Completed | 2008 | 518 | 106 | SIRL | 144 | Not provided | Not provided | Florida Legislature | Not provided | N/A | Structural | 2016 | Central Indian River Lagoon | Not provided | Not provided | Not provided | TN 19.05% TA & TP 15.5% TA | yes
FDOT District 4 | Central IRL | B | IR12-21 | 0.56 | 0.48 | 0.00097079 | 10.9161 | 1.4598 | 0.010597 | 0.0014171 | 1430 | Professional Services | FDOT4-32 | FDOT District 4 | City of Vero Beach | FM# 403596-1: SR 60 Resurfacing (23rd Street Outfall) | Resurfacing SR 60 from 21st Ave to Mockingbird Drive (23rd Street outfall). | Baffle Boxes- Second Generation | Completed | 2008 | 518 | 106 | SIRL | 144 | Not provided | Not provided | Florida Legislature | Not provided | N/A | Structural | 2016 | Central Indian River Lagoon | Not provided | Not provided | Not provided | TN 19.05% TA & TP 15.5% TA | yes
FDOT District 4 | Central IRL | B | IR12-21 | 0.56 | 0.48 | 0.00060179 | 10.9161 | 1.4598 | 0.0065692 | 0.00087849 | 1430 | Professional Services | FDOT4-32 | FDOT District 4 | City of Vero Beach | FM# 403596-1: SR 60 Resurfacing (23rd Street Outfall) | Resurfacing SR 60 from 21st Ave to Mockingbird Drive (23rd Street outfall). | Baffle Boxes- Second Generation | Completed | 2008 | 518 | 106 | SIRL | 144 | Not provided | Not provided | Florida Legislature | Not provided | N/A | Structural | 2016 | Central Indian River Lagoon | Not provided | Not provided | Not provided | TN 19.05% TA & TP 15.5% TA | yes
FDOT District 4 | Central IRL | B | IR12-21 | 0.56 | 0.48 | 0.0011653 | 12.2528 | 1.617 | 0.014278 | 0.0018843 | 1400 | Commercial and Services | FDOT4-32 | FDOT District 4 | City of Vero Beach | FM# 403596-1: SR 60 Resurfacing (23rd Street Outfall) | Resurfacing SR 60 from 21st Ave to Mockingbird Drive (23rd Street outfall). | Baffle Boxes- Second Generation | Completed | 2008 | 518 | 106 | SIRL | 144 | Not provided | Not provided | Florida Legislature | Not provided | N/A | Structural | 2016 | Central Indian River Lagoon | Not provided | Not provided | Not provided | TN 19.05% TA & TP 15.5% TA | yes
FDOT District 4 | Central IRL | B | IR12-21 | 0.56 | 0.48 | 0.058091 | 12.2528 | 1.617 | 0.71178 | 0.093934 | 8140 | Roads and Highways | FDOT4-32 | FDOT District 4 | City of Vero Beach | FM# 403596-1: SR 60 Resurfacing (23rd Street Outfall) | Resurfacing SR 60 from 21st Ave to Mockingbird Drive (23rd Street outfall). | Baffle Boxes- Second Generation | Completed | 2008 | 518 | 106 | SIRL | 144 | Not provided | Not provided | Florida Legislature | Not provided | N/A | Structural | 2016 | Central Indian River Lagoon | Not provided | Not provided | Not provided | TN 19.05% TA & TP 15.5% TA | yes
FDOT District 4 | Central IRL | B | IR12-21 | 0.56 | 0.48 | 0.0089612 | 12.2528 | 1.617 | 0.1098 | 0.01449 | 1410 | Retail Sales and Services | FDOT4-32 | FDOT District 4 | City of Vero Beach | FM# 403596-1: SR 60 Resurfacing (23rd Street Outfall) | Resurfacing SR 60 from 21st Ave to Mockingbird Drive (23rd Street outfall). | Baffle Boxes- Second Generation | Completed | 2008 | 518 | 106 | SIRL | 144 | Not provided | Not provided | Florida Legislature | Not provided | N/A | Structural | 2016 | Central Indian River Lagoon | Not provided | Not provided | Not provided | TN 19.05% TA & TP 15.5% TA | yes
FDOT District 4 | Central IRL | B | IR12-21 | 0.56 | 0.48 | 0.51727 | 12.5292 | 1.6546 | 6.481 | 0.85586 | 1400 | Commercial and Services | FDOT4-32 | FDOT District 4 | City of Vero Beach | FM# 403596-1: SR 60 Resurfacing (23rd Street Outfall) | Resurfacing SR 60 from 21st Ave to Mockingbird Drive (23rd Street outfall). | Baffle Boxes- Second Generation | Completed | 2008 | 518 | 106 | SIRL | 144 | Not provided | Not provided | Florida Legislature | Not provided | N/A | Structural | 2016 | Central Indian River Lagoon | Not provided | Not provided | Not provided | TN 19.05% TA & TP 15.5% TA | yes
FDOT District 4 | Central IRL | B | IR12-21 | 0.56 | 0.48 | 0.12479 | 12.591 | 1.6622 | 1.5713 | 0.20743 | 1400 | Commercial and Services | FDOT4-32 | FDOT District 4 | City of Vero Beach | FM# 403596-1: SR 60 Resurfacing (23rd Street Outfall) | Resurfacing SR 60 from 21st Ave to Mockingbird Drive (23rd Street outfall). | Baffle Boxes- Second Generation | Completed | 2008 | 518 | 106 | SIRL | 144 | Not provided | Not provided | Florida Legislature | Not provided | N/A | Structural | 2016 | Central Indian River Lagoon | Not provided | Not provided | Not provided | TN 19.05% TA & TP 15.5% TA | yes
FDOT District 4 | Central IRL | B | IR12-21 | 0.56 | 0.48 | 0.00024532 | 12.591 | 1.6622 | 0.0030889 | 0.00040779 | 1430 | Professional Services | FDOT4-32 | FDOT District 4 | City of Vero Beach | FM# 403596-1: SR 60 Resurfacing (23rd Street Outfall) | Resurfacing SR 60 from 21st Ave to Mockingbird Drive (23rd Street outfall). | Baffle Boxes- Second Generation | Completed | 2008 | 518 | 106 | SIRL | 144 | Not provided | Not provided | Florida Legislature | Not provided | N/A | Structural | 2016 | Central Indian River Lagoon | Not provided | Not provided | Not provided | TN 19.05% TA & TP 15.5% TA | yes
FDOT District 4 | Central IRL | B | IR12-21 | 0.56 | 0.48 | 0.0010231 | 12.591 | 1.6622 | 0.012882 | 0.0017006 | 1450 | Tourist Services | FDOT4-32 | FDOT District 4 | City of Vero Beach | FM# 403596-1: SR 60 Resurfacing (23rd Street Outfall) | Resurfacing SR 60 from 21st Ave to Mockingbird Drive (23rd Street outfall). | Baffle Boxes- Second Generation | Completed | 2008 | 518 | 106 | SIRL | 144 | Not provided | Not provided | Florida Legislature | Not provided | N/A | Structural | 2016 | Central Indian River Lagoon | Not provided | Not provided | Not provided | TN 19.05% TA & TP 15.5% TA | yes
FDOT District 4 | Central IRL | B | IR12-21 | 0.56 | 0.48 | 0.2622 | 10.8384 | 1.4503 | 2.8418 | 0.38028 | 1400 | Commercial and Services | FDOT4-32 | FDOT District 4 | City of Vero Beach | FM# 403596-1: SR 60 Resurfacing (23rd Street Outfall) | Resurfacing SR 60 from 21st Ave to Mockingbird Drive (23rd Street outfall). | Baffle Boxes- Second Generation | Completed | 2008 | 518 | 106 | SIRL | 144 | Not provided | Not provided | Florida Legislature | Not provided | N/A | Structural | 2016 | Central Indian River Lagoon | Not provided | Not provided | Not provided | TN 19.05% TA & TP 15.5% TA | yes
FDOT District 4 | Central IRL | B | IR12-21 | 0.56 | 0.48 | 0.00064979 | 10.8384 | 1.4503 | 0.0070427 | 0.0009424 | 1430 | Professional Services | FDOT4-32 | FDOT District 4 | City of Vero Beach | FM# 403596-1: SR 60 Resurfacing (23rd Street Outfall) | Resurfacing SR 60 from 21st Ave to Mockingbird Drive (23rd Street outfall). | Baffle Boxes- Second Generation | Completed | 2008 | 518 | 106 | SIRL | 144 | Not provided | Not provided | Florida Legislature | Not provided | N/A | Structural | 2016 | Central Indian River Lagoon | Not provided | Not provided | Not provided | TN 19.05% TA & TP 15.5% TA | yes
FDOT District 4 | Central IRL | B | IR12-21 | 0.56 | 0.48 | 0.0009998 | 10.8384 | 1.4503 | 0.010836 | 0.00145 | 1410 | Retail Sales and Services | FDOT4-32 | FDOT District 4 | City of Vero Beach | FM# 403596-1: SR 60 Resurfacing (23rd Street Outfall) | Resurfacing SR 60 from 21st Ave to Mockingbird Drive (23rd Street outfall). | Baffle Boxes- Second Generation | Completed | 2008 | 518 | 106 | SIRL | 144 | Not provided | Not provided | Florida Legislature | Not provided | N/A | Structural | 2016 | Central Indian River Lagoon | Not provided | Not provided | Not provided | TN 19.05% TA & TP 15.5% TA | yes
FDOT District 4 | Central IRL | B | IR12-21 | 0.56 | 0.48 | 0.00029059 | 10.8384 | 1.4503 | 0.0031495 | 0.00042145 | 1430 | Professional Services | FDOT4-32 | FDOT District 4 | City of Vero Beach | FM# 403596-1: SR 60 Resurfacing (23rd Street Outfall) | Resurfacing SR 60 from 21st Ave to Mockingbird Drive (23rd Street outfall). | Baffle Boxes- Second Generation | Completed | 2008 | 518 | 106 | SIRL | 144 | Not provided | Not provided | Florida Legislature | Not provided | N/A | Structural | 2016 | Central Indian River Lagoon | Not provided | Not provided | Not provided | TN 19.05% TA & TP 15.5% TA | yes
FDOT District 4 | Central IRL | B | IR12-21 | 0.56 | 0.48 | 0.018694 | 8.803 | 1.1913 | 0.16457 | 0.022271 | 8140 | Roads and Highways | FDOT4-32 | FDOT District 4 | City of Vero Beach | FM# 403596-1: SR 60 Resurfacing (23rd Street Outfall) | Resurfacing SR 60 from 21st Ave to Mockingbird Drive (23rd Street outfall). | Baffle Boxes- Second Generation | Completed | 2008 | 518 | 106 | SIRL | 144 | Not provided | Not provided | Florida Legislature | Not provided | N/A | Structural | 2016 | Central Indian River Lagoon | Not provided | Not provided | Not provided | TN 19.05% TA & TP 15.5% TA | yes
FDOT District 4 | Central IRL | B | IR12-21 | 0.56 | 0.48 | 0.035687 | 10.066 | 1.362 | 0.35923 | 0.048605 | 1400 | Commercial and Services | FDOT4-32 | FDOT District 4 | City of Vero Beach | FM# 403596-1: SR 60 Resurfacing (23rd Street Outfall) | Resurfacing SR 60 from 21st Ave to Mockingbird Drive (23rd Street outfall). | Baffle Boxes- Second Generation | Completed | 2008 | 518 | 106 | SIRL | 144 | Not provided | Not provided | Florida Legislature | Not provided | N/A | Structural | 2016 | Central Indian River Lagoon | Not provided | Not provided | Not provided | TN 19.05% TA & TP 15.5% TA | yes
FDOT District 4 | Central IRL | B | IR12-21 | 0.56 | 0.48 | 0.095281 | 10.066 | 1.362 | 0.9591 | 0.12977 | 1490 | Commercial and Services Under Construction | FDOT4-32 | FDOT District 4 | City of Vero Beach | FM# 403596-1: SR 60 Resurfacing (23rd Street Outfall) | Resurfacing SR 60 from 21st Ave to Mockingbird Drive (23rd Street outfall). | Baffle Boxes- Second Generation | Completed | 2008 | 518 | 106 | SIRL | 144 | Not provided | Not provided | Florida Legislature | Not provided | N/A | Structural | 2016 | Central Indian River Lagoon | Not provided | Not provided | Not provided | TN 19.05% TA & TP 15.5% TA | yes
FDOT District 4 | Central IRL | B | IR12-21 | 0.56 | 0.48 | 0.079365 | 10.066 | 1.362 | 0.79889 | 0.10809 | 8140 | Roads and Highways | FDOT4-32 | FDOT District 4 | City of Vero Beach | FM# 403596-1: SR 60 Resurfacing (23rd Street Outfall) | Resurfacing SR 60 from 21st Ave to Mockingbird Drive (23rd Street outfall). | Baffle Boxes- Second Generation | Completed | 2008 | 518 | 106 | SIRL | 144 | Not provided | Not provided | Florida Legislature | Not provided | N/A | Structural | 2016 | Central Indian River Lagoon | Not provided | Not provided | Not provided | TN 19.05% TA & TP 15.5% TA | yes
FDOT District 4 | Central IRL | B | IR12-21 | 0.56 | 0.48 | 0.029561 | 7.838 | 1.1521 | 0.2317 | 0.034057 | 1200 | Residential, Medium Density-Two-five dwellingunits per acre | FDOT4-32 | FDOT District 4 | City of Vero Beach | FM# 403596-1: SR 60 Resurfacing (23rd Street Outfall) | Resurfacing SR 60 from 21st Ave to Mockingbird Drive (23rd Street outfall). | Baffle Boxes- Second Generation | Completed | 2008 | 518 | 106 | SIRL | 144 | Not provided | Not provided | Florida Legislature | Not provided | N/A | Structural | 2016 | Central Indian River Lagoon | Not provided | Not provided | Not provided | TN 19.05% TA & TP 15.5% TA | yes
FDOT District 4 | Central IRL | B | IR12-21 | 0.56 | 0.48 | 0.26007 | 11.5151 | 1.5321 | 2.9947 | 0.39846 | 1400 | Commercial and Services | FDOT4-32 | FDOT District 4 | City of Vero Beach | FM# 403596-1: SR 60 Resurfacing (23rd Street Outfall) | Resurfacing SR 60 from 21st Ave to Mockingbird Drive (23rd Street outfall). | Baffle Boxes- Second Generation | Completed | 2008 | 518 | 106 | SIRL | 144 | Not provided | Not provided | Florida Legislature | Not provided | N/A | Structural | 2016 | Central Indian River Lagoon | Not provided | Not provided | Not provided | TN 19.05% TA & TP 15.5% TA | yes
FDOT District 4 | Central IRL | B | IR12-21 | 0.56 | 0.48 | 0.007536 | 11.5151 | 1.5321 | 0.086778 | 0.011546 | 1410 | Retail Sales and Services | FDOT4-32 | FDOT District 4 | City of Vero Beach | FM# 403596-1: SR 60 Resurfacing (23rd Street Outfall) | Resurfacing SR 60 from 21st Ave to Mockingbird Drive (23rd Street outfall). | Baffle Boxes- Second Generation | Completed | 2008 | 518 | 106 | SIRL | 144 | Not provided | Not provided | Florida Legislature | Not provided | N/A | Structural | 2016 | Central Indian River Lagoon | Not provided | Not provided | Not provided | TN 19.05% TA & TP 15.5% TA | yes
FDOT District 4 | Central IRL | B | IR12-21 | 0.56 | 0.48 | 0.084232 | 9.8826 | 1.3343 | 0.83243 | 0.11239 | 1400 | Commercial and Services | FDOT4-32 | FDOT District 4 | City of Vero Beach | FM# 403596-1: SR 60 Resurfacing (23rd Street Outfall) | Resurfacing SR 60 from 21st Ave to Mockingbird Drive (23rd Street outfall). | Baffle Boxes- Second Generation | Completed | 2008 | 518 | 106 | SIRL | 144 | Not provided | Not provided | Florida Legislature | Not provided | N/A | Structural | 2016 | Central Indian River Lagoon | Not provided | Not provided | Not provided | TN 19.05% TA & TP 15.5% TA | yes
FDOT District 4 | Central IRL | B | IR12-21 | 0.56 | 0.48 | 0.090633 | 12.4015 | 1.6394 | 1.124 | 0.14858 | 1400 | Commercial and Services | FDOT4-32 | FDOT District 4 | City of Vero Beach | FM# 403596-1: SR 60 Resurfacing (23rd Street Outfall) | Resurfacing SR 60 from 21st Ave to Mockingbird Drive (23rd Street outfall). | Baffle Boxes- Second Generation | Completed | 2008 | 518 | 106 | SIRL | 144 | Not provided | Not provided | Florida Legislature | Not provided | N/A | Structural | 2016 | Central Indian River Lagoon | Not provided | Not provided | Not provided | TN 19.05% TA & TP 15.5% TA | yes
FDOT District 4 | Central IRL | B | IR12-21 | 0.56 | 0.48 | 0.14969 | 10.0465 | 1.3301 | 1.5039 | 0.19911 | 1400 | Commercial and Services | FDOT4-32 | FDOT District 4 | City of Vero Beach | FM# 403596-1: SR 60 Resurfacing (23rd Street Outfall) | Resurfacing SR 60 from 21st Ave to Mockingbird Drive (23rd Street outfall). | Baffle Boxes- Second Generation | Completed | 2008 | 518 | 106 | SIRL | 144 | Not provided | Not provided | Florida Legislature | Not provided | N/A | Structural | 2016 | Central Indian River Lagoon | Not provided | Not provided | Not provided | TN 19.05% TA & TP 15.5% TA | yes
FDOT District 4 | Central IRL | B | IR12-21 | 0.56 | 0.48 | 0.00018968 | 10.0465 | 1.3301 | 0.0019056 | 0.0002523 | 1430 | Professional Services | FDOT4-32 | FDOT District 4 | City of Vero Beach | FM# 403596-1: SR 60 Resurfacing (23rd Street Outfall) | Resurfacing SR 60 from 21st Ave to Mockingbird Drive (23rd Street outfall). | Baffle Boxes- Second Generation | Completed | 2008 | 518 | 106 | SIRL | 144 | Not provided | Not provided | Florida Legislature | Not provided | N/A | Structural | 2016 | Central Indian River Lagoon | Not provided | Not provided | Not provided | TN 19.05% TA & TP 15.5% TA | yes
FDOT District 4 | Central IRL | B | IR12-21 | 0.56 | 0.48 | 0.0018214 | 10.0465 | 1.3301 | 0.018299 | 0.0024227 | 1750 | Governmental | FDOT4-32 | FDOT District 4 | City of Vero Beach | FM# 403596-1: SR 60 Resurfacing (23rd Street Outfall) | Resurfacing SR 60 from 21st Ave to Mockingbird Drive (23rd Street outfall). | Baffle Boxes- Second Generation | Completed | 2008 | 518 | 106 | SIRL | 144 | Not provided | Not provided | Florida Legislature | Not provided | N/A | Structural | 2016 | Central Indian River Lagoon | Not provided | Not provided | Not provided | TN 19.05% TA & TP 15.5% TA | yes
FDOT District 4 | Central IRL | B | IR12-21 | 0.56 | 0.48 | 0.071085 | 9.6697 | 1.312 | 0.68737 | 0.093267 | 1200 | Residential, Medium Density-Two-five dwellingunits per acre | FDOT4-32 | FDOT District 4 | City of Vero Beach | FM# 403596-1: SR 60 Resurfacing (23rd Street Outfall) | Resurfacing SR 60 from 21st Ave to Mockingbird Drive (23rd Street outfall). | Baffle Boxes- Second Generation | Completed | 2008 | 518 | 106 | SIRL | 144 | Not provided | Not provided | Florida Legislature | Not provided | N/A | Structural | 2016 | Central Indian River Lagoon | Not provided | Not provided | Not provided | TN 19.05% TA & TP 15.5% TA | yes
FDOT District 4 | Central IRL | B | IR12-21 | 0.56 | 0.48 | 0.25216 | 9.6697 | 1.312 | 2.4383 | 0.33084 | 8140 | Roads and Highways | FDOT4-32 | FDOT District 4 | City of Vero Beach | FM# 403596-1: SR 60 Resurfacing (23rd Street Outfall) | Resurfacing SR 60 from 21st Ave to Mockingbird Drive (23rd Street outfall). | Baffle Boxes- Second Generation | Completed | 2008 | 518 | 106 | SIRL | 144 | Not provided | Not provided | Florida Legislature | Not provided | N/A | Structural | 2016 | Central Indian River Lagoon | Not provided | Not provided | Not provided | TN 19.05% TA & TP 15.5% TA | yes
FDOT District 4 | Central IRL | B | IR12-21 | 0.56 | 0.48 | 0.012983 | 10.2428 | 1.3644 | 0.13299 | 0.017715 | 1200 | Residential, Medium Density-Two-five dwellingunits per acre | FDOT4-32 | FDOT District 4 | City of Vero Beach | FM# 403596-1: SR 60 Resurfacing (23rd Street Outfall) | Resurfacing SR 60 from 21st Ave to Mockingbird Drive (23rd Street outfall). | Baffle Boxes- Second Generation | Completed | 2008 | 518 | 106 | SIRL | 144 | Not provided | Not provided | Florida Legislature | Not provided | N/A | Structural | 2016 | Central Indian River Lagoon | Not provided | Not provided | Not provided | TN 19.05% TA & TP 15.5% TA | yes
FDOT District 4 | Central IRL | B | IR12-21 | 0.56 | 0.48 | 0.12969 | 10.2428 | 1.3644 | 1.3284 | 0.17695 | 1400 | Commercial and Services | FDOT4-32 | FDOT District 4 | City of Vero Beach | FM# 403596-1: SR 60 Resurfacing (23rd Street Outfall) | Resurfacing SR 60 from 21st Ave to Mockingbird Drive (23rd Street outfall). | Baffle Boxes- Second Generation | Completed | 2008 | 518 | 106 | SIRL | 144 | Not provided | Not provided | Florida Legislature | Not provided | N/A | Structural | 2016 | Central Indian River Lagoon | Not provided | Not provided | Not provided | TN 19.05% TA & TP 15.5% TA | yes
FDOT District 4 | Central IRL | B | IR12-21 | 0.56 | 0.48 | 0.44012 | 10.2428 | 1.3644 | 4.5081 | 0.60051 | 8140 | Roads and Highways | FDOT4-32 | FDOT District 4 | City of Vero Beach | FM# 403596-1: SR 60 Resurfacing (23rd Street Outfall) | Resurfacing SR 60 from 21st Ave to Mockingbird Drive (23rd Street outfall). | Baffle Boxes- Second Generation | Completed | 2008 | 518 | 106 | SIRL | 144 | Not provided | Not provided | Florida Legislature | Not provided | N/A | Structural | 2016 | Central Indian River Lagoon | Not provided | Not provided | Not provided | TN 19.05% TA & TP 15.5% TA | yes
FDOT District 4 | Central IRL | B | IR12-21 | 0.56 | 0.48 | 0.0069644 | 10.2428 | 1.3644 | 0.071335 | 0.0095024 | 1340 | Residential, High density; Multiple Dwelling Units, High Rise <Three stories or more> | FDOT4-32 | FDOT District 4 | City of Vero Beach | FM# 403596-1: SR 60 Resurfacing (23rd Street Outfall) | Resurfacing SR 60 from 21st Ave to Mockingbird Drive (23rd Street outfall). | Baffle Boxes- Second Generation | Completed | 2008 | 518 | 106 | SIRL | 144 | Not provided | Not provided | Florida Legislature | Not provided | N/A | Structural | 2016 | Central Indian River Lagoon | Not provided | Not provided | Not provided | TN 19.05% TA & TP 15.5% TA | yes
FDOT District 4 | Central IRL | B | IR12-21 | 0.56 | 0.48 | 0.045491 | 10.8571 | 1.4525 | 0.4939 | 0.066077 | 1400 | Commercial and Services | FDOT4-32 | FDOT District 4 | City of Vero Beach | FM# 403596-1: SR 60 Resurfacing (23rd Street Outfall) | Resurfacing SR 60 from 21st Ave to Mockingbird Drive (23rd Street outfall). | Baffle Boxes- Second Generation | Completed | 2008 | 518 | 106 | SIRL | 144 | Not provided | Not provided | Florida Legislature | Not provided | N/A | Structural | 2016 | Central Indian River Lagoon | Not provided | Not provided | Not provided | TN 19.05% TA & TP 15.5% TA | yes
FDOT District 4 | Central IRL | B | IR12-21 | 0.56 | 0.48 | 0.0054907 | 10.2438 | 1.3783 | 0.056246 | 0.0075677 | 1400 | Commercial and Services | FDOT4-32 | FDOT District 4 | City of Vero Beach | FM# 403596-1: SR 60 Resurfacing (23rd Street Outfall) | Resurfacing SR 60 from 21st Ave to Mockingbird Drive (23rd Street outfall). | Baffle Boxes- Second Generation | Completed | 2008 | 518 | 106 | SIRL | 144 | Not provided | Not provided | Florida Legislature | Not provided | N/A | Structural | 2016 | Central Indian River Lagoon | Not provided | Not provided | Not provided | TN 19.05% TA & TP 15.5% TA | yes
FDOT District 4 | Central IRL | B | IR12-21 | 0.56 | 0.48 | 0.00044565 | 9.084 | 1.2324 | 0.0040483 | 0.0005492 | 1400 | Commercial and Services | FDOT4-32 | FDOT District 4 | City of Vero Beach | FM# 403596-1: SR 60 Resurfacing (23rd Street Outfall) | Resurfacing SR 60 from 21st Ave to Mockingbird Drive (23rd Street outfall). | Baffle Boxes- Second Generation | Completed | 2008 | 518 | 106 | SIRL | 144 | Not provided | Not provided | Florida Legislature | Not provided | N/A | Structural | 2016 | Central Indian River Lagoon | Not provided | Not provided | Not provided | TN 19.05% TA & TP 15.5% TA | yes
FDOT District 4 | Central IRL | B | IR12-21 | 0.56 | 0.48 | 0.060585 | 9.084 | 1.2324 | 0.55035 | 0.074663 | 8140 | Roads and Highways | FDOT4-32 | FDOT District 4 | City of Vero Beach | FM# 403596-1: SR 60 Resurfacing (23rd Street Outfall) | Resurfacing SR 60 from 21st Ave to Mockingbird Drive (23rd Street outfall). | Baffle Boxes- Second Generation | Completed | 2008 | 518 | 106 | SIRL | 144 | Not provided | Not provided | Florida Legislature | Not provided | N/A | Structural | 2016 | Central Indian River Lagoon | Not provided | Not provided | Not provided | TN 19.05% TA & TP 15.5% TA | yes
FDOT District 4 | Central IRL | B | IR12-21 | 0.56 | 0.48 | 0.0081043 | 9.084 | 1.2324 | 0.07362 | 0.0099875 | 8300 | Utilities | FDOT4-32 | FDOT District 4 | City of Vero Beach | FM# 403596-1: SR 60 Resurfacing (23rd Street Outfall) | Resurfacing SR 60 from 21st Ave to Mockingbird Drive (23rd Street outfall). | Baffle Boxes- Second Generation | Completed | 2008 | 518 | 106 | SIRL | 144 | Not provided | Not provided | Florida Legislature | Not provided | N/A | Structural | 2016 | Central Indian River Lagoon | Not provided | Not provided | Not provided | TN 19.05% TA & TP 15.5% TA | yes
FDOT District 4 | Central IRL | B | IR12-21 | 0.56 | 0.48 | 0.12724 | 11.8466 | 1.5686 | 1.5073 | 0.19958 | 1400 | Commercial and Services | FDOT4-32 | FDOT District 4 | City of Vero Beach | FM# 403596-1: SR 60 Resurfacing (23rd Street Outfall) | Resurfacing SR 60 from 21st Ave to Mockingbird Drive (23rd Street outfall). | Baffle Boxes- Second Generation | Completed | 2008 | 518 | 106 | SIRL | 144 | Not provided | Not provided | Florida Legislature | Not provided | N/A | Structural | 2016 | Central Indian River Lagoon | Not provided | Not provided | Not provided | TN 19.05% TA & TP 15.5% TA | yes
FDOT District 4 | Central IRL | B | IR12-21 | 0.56 | 0.48 | 0.0013239 | 11.8466 | 1.5686 | 0.015684 | 0.0020766 | 8140 | Roads and Highways | FDOT4-32 | FDOT District 4 | City of Vero Beach | FM# 403596-1: SR 60 Resurfacing (23rd Street Outfall) | Resurfacing SR 60 from 21st Ave to Mockingbird Drive (23rd Street outfall). | Baffle Boxes- Second Generation | Completed | 2008 | 518 | 106 | SIRL | 144 | Not provided | Not provided | Florida Legislature | Not provided | N/A | Structural | 2016 | Central Indian River Lagoon | Not provided | Not provided | Not provided | TN 19.05% TA & TP 15.5% TA | yes
FDOT District 4 | Central IRL | B | IR12-21 | 0.56 | 0.48 | 0.044232 | 9.6477 | 1.3059 | 0.42674 | 0.057761 | 1400 | Commercial and Services | FDOT4-32 | FDOT District 4 | City of Vero Beach | FM# 403596-1: SR 60 Resurfacing (23rd Street Outfall) | Resurfacing SR 60 from 21st Ave to Mockingbird Drive (23rd Street outfall). | Baffle Boxes- Second Generation | Completed | 2008 | 518 | 106 | SIRL | 144 | Not provided | Not provided | Florida Legislature | Not provided | N/A | Structural | 2016 | Central Indian River Lagoon | Not provided | Not provided | Not provided | TN 19.05% TA & TP 15.5% TA | yes
FDOT District 4 | Central IRL | B | IR12-21 | 0.56 | 0.48 | 0.0021504 | 9.6477 | 1.3059 | 0.020746 | 0.0028081 | 1430 | Professional Services | FDOT4-32 | FDOT District 4 | City of Vero Beach | FM# 403596-1: SR 60 Resurfacing (23rd Street Outfall) | Resurfacing SR 60 from 21st Ave to Mockingbird Drive (23rd Street outfall). | Baffle Boxes- Second Generation | Completed | 2008 | 518 | 106 | SIRL | 144 | Not provided | Not provided | Florida Legislature | Not provided | N/A | Structural | 2016 | Central Indian River Lagoon | Not provided | Not provided | Not provided | TN 19.05% TA & TP 15.5% TA | yes
FDOT District 4 | Central IRL | B | IR12-21 | 0.56 | 0.48 | 0.34111 | 12.6535 | 1.6697 | 4.3163 | 0.56954 | 1400 | Commercial and Services | FDOT4-32 | FDOT District 4 | City of Vero Beach | FM# 403596-1: SR 60 Resurfacing (23rd Street Outfall) | Resurfacing SR 60 from 21st Ave to Mockingbird Drive (23rd Street outfall). | Baffle Boxes- Second Generation | Completed | 2008 | 518 | 106 | SIRL | 144 | Not provided | Not provided | Florida Legislature | Not provided | N/A | Structural | 2016 | Central Indian River Lagoon | Not provided | Not provided | Not provided | TN 19.05% TA & TP 15.5% TA | yes
FDOT District 4 | Central IRL | B | IR12-21 | 0.56 | 0.48 | 0.003781 | 12.6535 | 1.6697 | 0.047843 | 0.0063129 | 1430 | Professional Services | FDOT4-32 | FDOT District 4 | City of Vero Beach | FM# 403596-1: SR 60 Resurfacing (23rd Street Outfall) | Resurfacing SR 60 from 21st Ave to Mockingbird Drive (23rd Street outfall). | Baffle Boxes- Second Generation | Completed | 2008 | 518 | 106 | SIRL | 144 | Not provided | Not provided | Florida Legislature | Not provided | N/A | Structural | 2016 | Central Indian River Lagoon | Not provided | Not provided | Not provided | TN 19.05% TA & TP 15.5% TA | yes
FDOT District 4 | Central IRL | B | IR12-21 | 0.56 | 0.48 | 0.00042922 | 12.6535 | 1.6697 | 0.0054311 | 0.00071664 | 1430 | Professional Services | FDOT4-32 | FDOT District 4 | City of Vero Beach | FM# 403596-1: SR 60 Resurfacing (23rd Street Outfall) | Resurfacing SR 60 from 21st Ave to Mockingbird Drive (23rd Street outfall). | Baffle Boxes- Second Generation | Completed | 2008 | 518 | 106 | SIRL | 144 | Not provided | Not provided | Florida Legislature | Not provided | N/A | Structural | 2016 | Central Indian River Lagoon | Not provided | Not provided | Not provided | TN 19.05% TA & TP 15.5% TA | yes
FDOT District 4 | Central IRL | B | IR12-21 | 0.56 | 0.48 | 7.6342e-05 | 12.6535 | 1.6697 | 0.000966 | 0.00012747 | 1430 | Professional Services | FDOT4-32 | FDOT District 4 | City of Vero Beach | FM# 403596-1: SR 60 Resurfacing (23rd Street Outfall) | Resurfacing SR 60 from 21st Ave to Mockingbird Drive (23rd Street outfall). | Baffle Boxes- Second Generation | Completed | 2008 | 518 | 106 | SIRL | 144 | Not provided | Not provided | Florida Legislature | Not provided | N/A | Structural | 2016 | Central Indian River Lagoon | Not provided | Not provided | Not provided | TN 19.05% TA & TP 15.5% TA | yes
FDOT District 4 | Central IRL | B | IR12-21 | 0.56 | 0.48 | 0.082658 | 12.5267 | 1.6543 | 1.0354 | 0.13674 | 1400 | Commercial and Services | FDOT4-32 | FDOT District 4 | City of Vero Beach | FM# 403596-1: SR 60 Resurfacing (23rd Street Outfall) | Resurfacing SR 60 from 21st Ave to Mockingbird Drive (23rd Street outfall). | Baffle Boxes- Second Generation | Completed | 2008 | 518 | 106 | SIRL | 144 | Not provided | Not provided | Florida Legislature | Not provided | N/A | Structural | 2016 | Central Indian River Lagoon | Not provided | Not provided | Not provided | TN 19.05% TA & TP 15.5% TA | yes
FDOT District 4 | Central IRL | B | IR12-21 | 0.56 | 0.48 | 0.020325 | 12.5267 | 1.6543 | 0.2546 | 0.033624 | 1430 | Professional Services | FDOT4-32 | FDOT District 4 | City of Vero Beach | FM# 403596-1: SR 60 Resurfacing (23rd Street Outfall) | Resurfacing SR 60 from 21st Ave to Mockingbird Drive (23rd Street outfall). | Baffle Boxes- Second Generation | Completed | 2008 | 518 | 106 | SIRL | 144 | Not provided | Not provided | Florida Legislature | Not provided | N/A | Structural | 2016 | Central Indian River Lagoon | Not provided | Not provided | Not provided | TN 19.05% TA & TP 15.5% TA | yes
FDOT District 4 | Central IRL | B | IR12-21 | 0.56 | 0.48 | 0.025211 | 9.947 | 1.4562 | 0.25078 | 0.036713 | 1300 | Residential, High Density | FDOT4-32 | FDOT District 4 | City of Vero Beach | FM# 403596-1: SR 60 Resurfacing (23rd Street Outfall) | Resurfacing SR 60 from 21st Ave to Mockingbird Drive (23rd Street outfall). | Baffle Boxes- Second Generation | Completed | 2008 | 518 | 106 | SIRL | 144 | Not provided | Not provided | Florida Legislature | Not provided | N/A | Structural | 2016 | Central Indian River Lagoon | Not provided | Not provided | Not provided | TN 19.05% TA & TP 15.5% TA | yes
FDOT District 4 | Central IRL | B | IR12-21 | 0.56 | 0.48 | 0.069575 | 9.947 | 1.4562 | 0.69207 | 0.10132 | 8140 | Roads and Highways | FDOT4-32 | FDOT District 4 | City of Vero Beach | FM# 403596-1: SR 60 Resurfacing (23rd Street Outfall) | Resurfacing SR 60 from 21st Ave to Mockingbird Drive (23rd Street outfall). | Baffle Boxes- Second Generation | Completed | 2008 | 518 | 106 | SIRL | 144 | Not provided | Not provided | Florida Legislature | Not provided | N/A | Structural | 2016 | Central Indian River Lagoon | Not provided | Not provided | Not provided | TN 19.05% TA & TP 15.5% TA | yes
FDOT District 4 | Central IRL | B | IR12-21 | 0.56 | 0.48 | 2.387e-05 | 9.947 | 1.4562 | 0.00023744 | 3.476e-05 | 1330 | Residential, High density; Multiple Dwelling Units, Low Rise <Two stories or less> | FDOT4-32 | FDOT District 4 | City of Vero Beach | FM# 403596-1: SR 60 Resurfacing (23rd Street Outfall) | Resurfacing SR 60 from 21st Ave to Mockingbird Drive (23rd Street outfall). | Baffle Boxes- Second Generation | Completed | 2008 | 518 | 106 | SIRL | 144 | Not provided | Not provided | Florida Legislature | Not provided | N/A | Structural | 2016 | Central Indian River Lagoon | Not provided | Not provided | Not provided | TN 19.05% TA & TP 15.5% TA | yes
FDOT District 4 | Central IRL | B | IR12-21 | 0.56 | 0.48 | 0.13173 | 10.0491 | 1.338 | 1.3238 | 0.17626 | 1490 | Commercial and Services Under Construction | FDOT4-32 | FDOT District 4 | City of Vero Beach | FM# 403596-1: SR 60 Resurfacing (23rd Street Outfall) | Resurfacing SR 60 from 21st Ave to Mockingbird Drive (23rd Street outfall). | Baffle Boxes- Second Generation | Completed | 2008 | 518 | 106 | SIRL | 144 | Not provided | Not provided | Florida Legislature | Not provided | N/A | Structural | 2016 | Central Indian River Lagoon | Not provided | Not provided | Not provided | TN 19.05% TA & TP 15.5% TA | yes
FDOT District 4 | Central IRL | B | IR12-21 | 0.56 | 0.48 | 0.21813 | 10.0491 | 1.338 | 2.192 | 0.29187 | 8140 | Roads and Highways | FDOT4-32 | FDOT District 4 | City of Vero Beach | FM# 403596-1: SR 60 Resurfacing (23rd Street Outfall) | Resurfacing SR 60 from 21st Ave to Mockingbird Drive (23rd Street outfall). | Baffle Boxes- Second Generation | Completed | 2008 | 518 | 106 | SIRL | 144 | Not provided | Not provided | Florida Legislature | Not provided | N/A | Structural | 2016 | Central Indian River Lagoon | Not provided | Not provided | Not provided | TN 19.05% TA & TP 15.5% TA | yes
FDOT District 4 | Central IRL | B | IR12-21 | 0.56 | 0.48 | 0.18937 | 10.4319 | 1.401 | 1.9755 | 0.26531 | 1400 | Commercial and Services | FDOT4-32 | FDOT District 4 | City of Vero Beach | FM# 403596-1: SR 60 Resurfacing (23rd Street Outfall) | Resurfacing SR 60 from 21st Ave to Mockingbird Drive (23rd Street outfall). | Baffle Boxes- Second Generation | Completed | 2008 | 518 | 106 | SIRL | 144 | Not provided | Not provided | Florida Legislature | Not provided | N/A | Structural | 2016 | Central Indian River Lagoon | Not provided | Not provided | Not provided | TN 19.05% TA & TP 15.5% TA | yes
FDOT District 4 | Central IRL | B | IR12-21 | 0.56 | 0.48 | 0.045487 | 11.8389 | 1.5714 | 0.53851 | 0.071478 | 1400 | Commercial and Services | FDOT4-32 | FDOT District 4 | City of Vero Beach | FM# 403596-1: SR 60 Resurfacing (23rd Street Outfall) | Resurfacing SR 60 from 21st Ave to Mockingbird Drive (23rd Street outfall). | Baffle Boxes- Second Generation | Completed | 2008 | 518 | 106 | SIRL | 144 | Not provided | Not provided | Florida Legislature | Not provided | N/A | Structural | 2016 | Central Indian River Lagoon | Not provided | Not provided | Not provided | TN 19.05% TA & TP 15.5% TA | yes
FDOT District 4 | Central IRL | B | IR12-21 | 0.56 | 0.48 | 0.021834 | 12.5333 | 1.6552 | 0.27366 | 0.03614 | 1400 | Commercial and Services | FDOT4-32 | FDOT District 4 | City of Vero Beach | FM# 403596-1: SR 60 Resurfacing (23rd Street Outfall) | Resurfacing SR 60 from 21st Ave to Mockingbird Drive (23rd Street outfall). | Baffle Boxes- Second Generation | Completed | 2008 | 518 | 106 | SIRL | 144 | Not provided | Not provided | Florida Legislature | Not provided | N/A | Structural | 2016 | Central Indian River Lagoon | Not provided | Not provided | Not provided | TN 19.05% TA & TP 15.5% TA | yes
FDOT District 4 | Central IRL | B | IR12-21 | 0.56 | 0.48 | 0.16468 | 10.2712 | 1.3574 | 1.6914 | 0.22353 | 1400 | Commercial and Services | FDOT4-32 | FDOT District 4 | City of Vero Beach | FM# 403596-1: SR 60 Resurfacing (23rd Street Outfall) | Resurfacing SR 60 from 21st Ave to Mockingbird Drive (23rd Street outfall). | Baffle Boxes- Second Generation | Completed | 2008 | 518 | 106 | SIRL | 144 | Not provided | Not provided | Florida Legislature | Not provided | N/A | Structural | 2016 | Central Indian River Lagoon | Not provided | Not provided | Not provided | TN 19.05% TA & TP 15.5% TA | yes
FDOT District 4 | Central IRL | B | IR12-21 | 0.56 | 0.48 | 0.31944 | 10.2712 | 1.3574 | 3.2811 | 0.43362 | 8140 | Roads and Highways | FDOT4-32 | FDOT District 4 | City of Vero Beach | FM# 403596-1: SR 60 Resurfacing (23rd Street Outfall) | Resurfacing SR 60 from 21st Ave to Mockingbird Drive (23rd Street outfall). | Baffle Boxes- Second Generation | Completed | 2008 | 518 | 106 | SIRL | 144 | Not provided | Not provided | Florida Legislature | Not provided | N/A | Structural | 2016 | Central Indian River Lagoon | Not provided | Not provided | Not provided | TN 19.05% TA & TP 15.5% TA | yes
FDOT District 4 | Central IRL | B | IR12-21 | 0.56 | 0.48 | 0.21532 | 10.4836 | 1.3875 | 2.2574 | 0.29876 | 1400 | Commercial and Services | FDOT4-32 | FDOT District 4 | City of Vero Beach | FM# 403596-1: SR 60 Resurfacing (23rd Street Outfall) | Resurfacing SR 60 from 21st Ave to Mockingbird Drive (23rd Street outfall). | Baffle Boxes- Second Generation | Completed | 2008 | 518 | 106 | SIRL | 144 | Not provided | Not provided | Florida Legislature | Not provided | N/A | Structural | 2016 | Central Indian River Lagoon | Not provided | Not provided | Not provided | TN 19.05% TA & TP 15.5% TA | yes
FDOT District 4 | Central IRL | B | IR12-21 | 0.56 | 0.48 | 0.26266 | 10.4836 | 1.3875 | 2.7536 | 0.36444 | 8140 | Roads and Highways | FDOT4-32 | FDOT District 4 | City of Vero Beach | FM# 403596-1: SR 60 Resurfacing (23rd Street Outfall) | Resurfacing SR 60 from 21st Ave to Mockingbird Drive (23rd Street outfall). | Baffle Boxes- Second Generation | Completed | 2008 | 518 | 106 | SIRL | 144 | Not provided | Not provided | Florida Legislature | Not provided | N/A | Structural | 2016 | Central Indian River Lagoon | Not provided | Not provided | Not provided | TN 19.05% TA & TP 15.5% TA | yes
FDOT District 4 | Central IRL | B | IR12-21 | 0.56 | 0.48 | 0.0016399 | 10.4836 | 1.3875 | 0.017192 | 0.0022754 | 1410 | Retail Sales and Services | FDOT4-32 | FDOT District 4 | City of Vero Beach | FM# 403596-1: SR 60 Resurfacing (23rd Street Outfall) | Resurfacing SR 60 from 21st Ave to Mockingbird Drive (23rd Street outfall). | Baffle Boxes- Second Generation | Completed | 2008 | 518 | 106 | SIRL | 144 | Not provided | Not provided | Florida Legislature | Not provided | N/A | Structural | 2016 | Central Indian River Lagoon | Not provided | Not provided | Not provided | TN 19.05% TA & TP 15.5% TA | yes
FDOT District 4 | Central IRL | B | IR12-21 | 0.56 | 0.48 | 0.072719 | 9.9696 | 1.345 | 0.72498 | 0.097804 | 1400 | Commercial and Services | FDOT4-32 | FDOT District 4 | City of Vero Beach | FM# 403596-1: SR 60 Resurfacing (23rd Street Outfall) | Resurfacing SR 60 from 21st Ave to Mockingbird Drive (23rd Street outfall). | Baffle Boxes- Second Generation | Completed | 2008 | 518 | 106 | SIRL | 144 | Not provided | Not provided | Florida Legislature | Not provided | N/A | Structural | 2016 | Central Indian River Lagoon | Not provided | Not provided | Not provided | TN 19.05% TA & TP 15.5% TA | yes
FDOT District 4 | Central IRL | B | IR12-21 | 0.56 | 0.48 | 0.001445 | 9.9696 | 1.345 | 0.014406 | 0.0019434 | 1430 | Professional Services | FDOT4-32 | FDOT District 4 | City of Vero Beach | FM# 403596-1: SR 60 Resurfacing (23rd Street Outfall) | Resurfacing SR 60 from 21st Ave to Mockingbird Drive (23rd Street outfall). | Baffle Boxes- Second Generation | Completed | 2008 | 518 | 106 | SIRL | 144 | Not provided | Not provided | Florida Legislature | Not provided | N/A | Structural | 2016 | Central Indian River Lagoon | Not provided | Not provided | Not provided | TN 19.05% TA & TP 15.5% TA | yes
FDOT District 4 | Central IRL | B | IR12-21 | 0.56 | 0.48 | 0.00068856 | 9.9696 | 1.345 | 0.0068647 | 0.00092609 | 1430 | Professional Services | FDOT4-32 | FDOT District 4 | City of Vero Beach | FM# 403596-1: SR 60 Resurfacing (23rd Street Outfall) | Resurfacing SR 60 from 21st Ave to Mockingbird Drive (23rd Street outfall). | Baffle Boxes- Second Generation | Completed | 2008 | 518 | 106 | SIRL | 144 | Not provided | Not provided | Florida Legislature | Not provided | N/A | Structural | 2016 | Central Indian River Lagoon | Not provided | Not provided | Not provided | TN 19.05% TA & TP 15.5% TA | yes
FDOT District 4 | Central IRL | B | IR12-21 | 0.56 | 0.48 | 0.12297 | 10.1002 | 1.3607 | 1.242 | 0.16733 | 1400 | Commercial and Services | FDOT4-32 | FDOT District 4 | City of Vero Beach | FM# 403596-1: SR 60 Resurfacing (23rd Street Outfall) | Resurfacing SR 60 from 21st Ave to Mockingbird Drive (23rd Street outfall). | Baffle Boxes- Second Generation | Completed | 2008 | 518 | 106 | SIRL | 144 | Not provided | Not provided | Florida Legislature | Not provided | N/A | Structural | 2016 | Central Indian River Lagoon | Not provided | Not provided | Not provided | TN 19.05% TA & TP 15.5% TA | yes
FDOT District 4 | Central IRL | B | IR12-21 | 0.56 | 0.48 | 0.087067 | 10.0419 | 1.3538 | 0.87432 | 0.11787 | 1400 | Commercial and Services | FDOT4-32 | FDOT District 4 | City of Vero Beach | FM# 403596-1: SR 60 Resurfacing (23rd Street Outfall) | Resurfacing SR 60 from 21st Ave to Mockingbird Drive (23rd Street outfall). | Baffle Boxes- Second Generation | Completed | 2008 | 518 | 106 | SIRL | 144 | Not provided | Not provided | Florida Legislature | Not provided | N/A | Structural | 2016 | Central Indian River Lagoon | Not provided | Not provided | Not provided | TN 19.05% TA & TP 15.5% TA | yes
FDOT District 4 | Central IRL | B | IR12-21 | 0.56 | 0.48 | 0.0043817 | 12.5216 | 1.6536 | 0.054866 | 0.0072455 | 1400 | Commercial and Services | FDOT4-32 | FDOT District 4 | City of Vero Beach | FM# 403596-1: SR 60 Resurfacing (23rd Street Outfall) | Resurfacing SR 60 from 21st Ave to Mockingbird Drive (23rd Street outfall). | Baffle Boxes- Second Generation | Completed | 2008 | 518 | 106 | SIRL | 144 | Not provided | Not provided | Florida Legislature | Not provided | N/A | Structural | 2016 | Central Indian River Lagoon | Not provided | Not provided | Not provided | TN 19.05% TA & TP 15.5% TA | yes
FDOT District 4 | Central IRL | B | IR12-21 | 0.56 | 0.48 | 0.0034645 | 12.5216 | 1.6536 | 0.043382 | 0.0057289 | 8140 | Roads and Highways | FDOT4-32 | FDOT District 4 | City of Vero Beach | FM# 403596-1: SR 60 Resurfacing (23rd Street Outfall) | Resurfacing SR 60 from 21st Ave to Mockingbird Drive (23rd Street outfall). | Baffle Boxes- Second Generation | Completed | 2008 | 518 | 106 | SIRL | 144 | Not provided | Not provided | Florida Legislature | Not provided | N/A | Structural | 2016 | Central Indian River Lagoon | Not provided | Not provided | Not provided | TN 19.05% TA & TP 15.5% TA | yes
FDOT District 4 | Central IRL | B | IR12-21 | 0.56 | 0.48 | 0.12341 | 12.5267 | 1.6543 | 1.546 | 0.20417 | 1400 | Commercial and Services | FDOT4-32 | FDOT District 4 | City of Vero Beach | FM# 403596-1: SR 60 Resurfacing (23rd Street Outfall) | Resurfacing SR 60 from 21st Ave to Mockingbird Drive (23rd Street outfall). | Baffle Boxes- Second Generation | Completed | 2008 | 518 | 106 | SIRL | 144 | Not provided | Not provided | Florida Legislature | Not provided | N/A | Structural | 2016 | Central Indian River Lagoon | Not provided | Not provided | Not provided | TN 19.05% TA & TP 15.5% TA | yes
FDOT District 4 | Central IRL | B | IR12-21 | 0.56 | 0.48 | 0.018309 | 12.5267 | 1.6543 | 0.22935 | 0.030289 | 1430 | Professional Services | FDOT4-32 | FDOT District 4 | City of Vero Beach | FM# 403596-1: SR 60 Resurfacing (23rd Street Outfall) | Resurfacing SR 60 from 21st Ave to Mockingbird Drive (23rd Street outfall). | Baffle Boxes- Second Generation | Completed | 2008 | 518 | 106 | SIRL | 144 | Not provided | Not provided | Florida Legislature | Not provided | N/A | Structural | 2016 | Central Indian River Lagoon | Not provided | Not provided | Not provided | TN 19.05% TA & TP 15.5% TA | yes
City of Vero Beach | Central IRL | B | IR12-21 | 0.56 | 0.48 | 0.030601 | 9.378 | 1.2729 | 0.28698 | 0.038952 | 1410 | Retail Sales and Services | FDOT4-31 | FDOT District 4 | City of Vero Beach | FM# 403596-1: SR 60 Resurfacing (21st Street Outfall) | Resurfacing SR 60 from 21st Ave to Mockingbird Drive (21st Street outfall). | Baffle Boxes- Second Generation | Completed | 2008 | 93 | 20 | SIRL | 23 | Not provided | Not provided | Florida Legislature | Not provided | N/A | Structural | 2016 | Central Indian River Lagoon | Not provided | Not provided | Not provided | TN 19.05% TA & TP 15.5% TA | yes
City of Vero Beach | Central IRL | B | IR12-21 | 0.56 | 0.48 | 0.4764 | 7.9495 | 1.0689 | 3.7871 | 0.50922 | 1410 | Retail Sales and Services | FDOT4-31 | FDOT District 4 | City of Vero Beach | FM# 403596-1: SR 60 Resurfacing (21st Street Outfall) | Resurfacing SR 60 from 21st Ave to Mockingbird Drive (21st Street outfall). | Baffle Boxes- Second Generation | Completed | 2008 | 93 | 20 | SIRL | 23 | Not provided | Not provided | Florida Legislature | Not provided | N/A | Structural | 2016 | Central Indian River Lagoon | Not provided | Not provided | Not provided | TN 19.05% TA & TP 15.5% TA | yes
City of Vero Beach | Central IRL | B | IR12-21 | 0.56 | 0.48 | 0.14137 | 7.9495 | 1.0689 | 1.1238 | 0.1511 | 1410 | Retail Sales and Services | FDOT4-31 | FDOT District 4 | City of Vero Beach | FM# 403596-1: SR 60 Resurfacing (21st Street Outfall) | Resurfacing SR 60 from 21st Ave to Mockingbird Drive (21st Street outfall). | Baffle Boxes- Second Generation | Completed | 2008 | 93 | 20 | SIRL | 23 | Not provided | Not provided | Florida Legislature | Not provided | N/A | Structural | 2016 | Central Indian River Lagoon | Not provided | Not provided | Not provided | TN 19.05% TA & TP 15.5% TA | yes
City of Vero Beach | Central IRL | B | IR12-21 | 0.56 | 0.48 | 0.61776 | 7.4899 | 1.0033 | 4.627 | 0.61983 | 1410 | Retail Sales and Services | FDOT4-31 | FDOT District 4 | City of Vero Beach | FM# 403596-1: SR 60 Resurfacing (21st Street Outfall) | Resurfacing SR 60 from 21st Ave to Mockingbird Drive (21st Street outfall). | Baffle Boxes- Second Generation | Completed | 2008 | 93 | 20 | SIRL | 23 | Not provided | Not provided | Florida Legislature | Not provided | N/A | Structural | 2016 | Central Indian River Lagoon | Not provided | Not provided | Not provided | TN 19.05% TA & TP 15.5% TA | yes
City of Vero Beach | Central IRL | B | IR12-21 | 0.56 | 0.48 | 0.14965 | 11.3416 | 1.5111 | 1.6973 | 0.22614 | 1400 | Commercial and Services | FDOT4-31 | FDOT District 4 | City of Vero Beach | FM# 403596-1: SR 60 Resurfacing (21st Street Outfall) | Resurfacing SR 60 from 21st Ave to Mockingbird Drive (21st Street outfall). | Baffle Boxes- Second Generation | Completed | 2008 | 93 | 20 | SIRL | 23 | Not provided | Not provided | Florida Legislature | Not provided | N/A | Structural | 2016 | Central Indian River Lagoon | Not provided | Not provided | Not provided | TN 19.05% TA & TP 15.5% TA | yes
City of Vero Beach | Central IRL | B | IR12-21 | 0.56 | 0.48 | 0.1964 | 11.3416 | 1.5111 | 2.2275 | 0.29678 | 1430 | Professional Services | FDOT4-31 | FDOT District 4 | City of Vero Beach | FM# 403596-1: SR 60 Resurfacing (21st Street Outfall) | Resurfacing SR 60 from 21st Ave to Mockingbird Drive (21st Street outfall). | Baffle Boxes- Second Generation | Completed | 2008 | 93 | 20 | SIRL | 23 | Not provided | Not provided | Florida Legislature | Not provided | N/A | Structural | 2016 | Central Indian River Lagoon | Not provided | Not provided | Not provided | TN 19.05% TA & TP 15.5% TA | yes
City of Vero Beach | Central IRL | B | IR12-21 | 0.56 | 0.48 | 0.1362 | 10.4176 | 1.3808 | 1.4189 | 0.18807 | 1400 | Commercial and Services | FDOT4-31 | FDOT District 4 | City of Vero Beach | FM# 403596-1: SR 60 Resurfacing (21st Street Outfall) | Resurfacing SR 60 from 21st Ave to Mockingbird Drive (21st Street outfall). | Baffle Boxes- Second Generation | Completed | 2008 | 93 | 20 | SIRL | 23 | Not provided | Not provided | Florida Legislature | Not provided | N/A | Structural | 2016 | Central Indian River Lagoon | Not provided | Not provided | Not provided | TN 19.05% TA & TP 15.5% TA | yes
City of Vero Beach | Central IRL | B | IR12-21 | 0.56 | 0.48 | 0.27292 | 10.4176 | 1.3808 | 2.8431 | 0.37685 | 1410 | Retail Sales and Services | FDOT4-31 | FDOT District 4 | City of Vero Beach | FM# 403596-1: SR 60 Resurfacing (21st Street Outfall) | Resurfacing SR 60 from 21st Ave to Mockingbird Drive (21st Street outfall). | Baffle Boxes- Second Generation | Completed | 2008 | 93 | 20 | SIRL | 23 | Not provided | Not provided | Florida Legislature | Not provided | N/A | Structural | 2016 | Central Indian River Lagoon | Not provided | Not provided | Not provided | TN 19.05% TA & TP 15.5% TA | yes
City of Vero Beach | Central IRL | B | IR12-21 | 0.56 | 0.48 | 0.01154 | 9.8626 | 1.4211 | 0.11382 | 0.016399 | 1200 | Residential, Medium Density-Two-five dwellingunits per acre | FDOT4-31 | FDOT District 4 | City of Vero Beach | FM# 403596-1: SR 60 Resurfacing (21st Street Outfall) | Resurfacing SR 60 from 21st Ave to Mockingbird Drive (21st Street outfall). | Baffle Boxes- Second Generation | Completed | 2008 | 93 | 20 | SIRL | 23 | Not provided | Not provided | Florida Legislature | Not provided | N/A | Structural | 2016 | Central Indian River Lagoon | Not provided | Not provided | Not provided | TN 19.05% TA & TP 15.5% TA | yes
City of Vero Beach | Central IRL | B | IR12-21 | 0.56 | 0.48 | 0.0073805 | 11.2728 | 1.5028 | 0.083198 | 0.011091 | 1400 | Commercial and Services | FDOT4-31 | FDOT District 4 | City of Vero Beach | FM# 403596-1: SR 60 Resurfacing (21st Street Outfall) | Resurfacing SR 60 from 21st Ave to Mockingbird Drive (21st Street outfall). | Baffle Boxes- Second Generation | Completed | 2008 | 93 | 20 | SIRL | 23 | Not provided | Not provided | Florida Legislature | Not provided | N/A | Structural | 2016 | Central Indian River Lagoon | Not provided | Not provided | Not provided | TN 19.05% TA & TP 15.5% TA | yes
City of Vero Beach | Central IRL | B | IR12-21 | 0.56 | 0.48 | 0.11996 | 10.4054 | 1.3793 | 1.2483 | 0.16546 | 1400 | Commercial and Services | FDOT4-31 | FDOT District 4 | City of Vero Beach | FM# 403596-1: SR 60 Resurfacing (21st Street Outfall) | Resurfacing SR 60 from 21st Ave to Mockingbird Drive (21st Street outfall). | Baffle Boxes- Second Generation | Completed | 2008 | 93 | 20 | SIRL | 23 | Not provided | Not provided | Florida Legislature | Not provided | N/A | Structural | 2016 | Central Indian River Lagoon | Not provided | Not provided | Not provided | TN 19.05% TA & TP 15.5% TA | yes
City of Vero Beach | Central IRL | B | IR12-21 | 0.56 | 0.48 | 0.27438 | 10.4054 | 1.3793 | 2.855 | 0.37844 | 1410 | Retail Sales and Services | FDOT4-31 | FDOT District 4 | City of Vero Beach | FM# 403596-1: SR 60 Resurfacing (21st Street Outfall) | Resurfacing SR 60 from 21st Ave to Mockingbird Drive (21st Street outfall). | Baffle Boxes- Second Generation | Completed | 2008 | 93 | 20 | SIRL | 23 | Not provided | Not provided | Florida Legislature | Not provided | N/A | Structural | 2016 | Central Indian River Lagoon | Not provided | Not provided | Not provided | TN 19.05% TA & TP 15.5% TA | yes
City of Vero Beach | Central IRL | B | IR12-21 | 0.56 | 0.48 | 0.61776 | 7.4898 | 1.0033 | 4.627 | 0.61982 | 1410 | Retail Sales and Services | FDOT4-31 | FDOT District 4 | City of Vero Beach | FM# 403596-1: SR 60 Resurfacing (21st Street Outfall) | Resurfacing SR 60 from 21st Ave to Mockingbird Drive (21st Street outfall). | Baffle Boxes- Second Generation | Completed | 2008 | 93 | 20 | SIRL | 23 | Not provided | Not provided | Florida Legislature | Not provided | N/A | Structural | 2016 | Central Indian River Lagoon | Not provided | Not provided | Not provided | TN 19.05% TA & TP 15.5% TA | yes
City of Vero Beach | Central IRL | B | IR12-21 | 0.56 | 0.48 | 0.0020956 | 7.6686 | 1.0278 | 0.01607 | 0.0021538 | 1400 | Commercial and Services | FDOT4-31 | FDOT District 4 | City of Vero Beach | FM# 403596-1: SR 60 Resurfacing (21st Street Outfall) | Resurfacing SR 60 from 21st Ave to Mockingbird Drive (21st Street outfall). | Baffle Boxes- Second Generation | Completed | 2008 | 93 | 20 | SIRL | 23 | Not provided | Not provided | Florida Legislature | Not provided | N/A | Structural | 2016 | Central Indian River Lagoon | Not provided | Not provided | Not provided | TN 19.05% TA & TP 15.5% TA | yes
City of Vero Beach | Central IRL | B | IR12-21 | 0.56 | 0.48 | 0.50746 | 7.6686 | 1.0278 | 3.8915 | 0.52154 | 1410 | Retail Sales and Services | FDOT4-31 | FDOT District 4 | City of Vero Beach | FM# 403596-1: SR 60 Resurfacing (21st Street Outfall) | Resurfacing SR 60 from 21st Ave to Mockingbird Drive (21st Street outfall). | Baffle Boxes- Second Generation | Completed | 2008 | 93 | 20 | SIRL | 23 | Not provided | Not provided | Florida Legislature | Not provided | N/A | Structural | 2016 | Central Indian River Lagoon | Not provided | Not provided | Not provided | TN 19.05% TA & TP 15.5% TA | yes
City of Vero Beach | Central IRL | B | IR12-21 | 0.56 | 0.48 | 0.0029903 | 7.8996 | 1.0577 | 0.023622 | 0.0031628 | 1400 | Commercial and Services | FDOT4-31 | FDOT District 4 | City of Vero Beach | FM# 403596-1: SR 60 Resurfacing (21st Street Outfall) | Resurfacing SR 60 from 21st Ave to Mockingbird Drive (21st Street outfall). | Baffle Boxes- Second Generation | Completed | 2008 | 93 | 20 | SIRL | 23 | Not provided | Not provided | Florida Legislature | Not provided | N/A | Structural | 2016 | Central Indian River Lagoon | Not provided | Not provided | Not provided | TN 19.05% TA & TP 15.5% TA | yes
City of Vero Beach | Central IRL | B | IR12-21 | 0.56 | 0.48 | 0.56437 | 7.8996 | 1.0577 | 4.4583 | 0.59692 | 1410 | Retail Sales and Services | FDOT4-31 | FDOT District 4 | City of Vero Beach | FM# 403596-1: SR 60 Resurfacing (21st Street Outfall) | Resurfacing SR 60 from 21st Ave to Mockingbird Drive (21st Street outfall). | Baffle Boxes- Second Generation | Completed | 2008 | 93 | 20 | SIRL | 23 | Not provided | Not provided | Florida Legislature | Not provided | N/A | Structural | 2016 | Central Indian River Lagoon | Not provided | Not provided | Not provided | TN 19.05% TA & TP 15.5% TA | yes
City of Vero Beach | Central IRL | B | IR12-21 | 0.56 | 0.48 | 0.0042052 | 7.5739 | 1.0143 | 0.031849 | 0.0042651 | 1400 | Commercial and Services | FDOT4-31 | FDOT District 4 | City of Vero Beach | FM# 403596-1: SR 60 Resurfacing (21st Street Outfall) | Resurfacing SR 60 from 21st Ave to Mockingbird Drive (21st Street outfall). | Baffle Boxes- Second Generation | Completed | 2008 | 93 | 20 | SIRL | 23 | Not provided | Not provided | Florida Legislature | Not provided | N/A | Structural | 2016 | Central Indian River Lagoon | Not provided | Not provided | Not provided | TN 19.05% TA & TP 15.5% TA | yes
City of Vero Beach | Central IRL | B | IR12-21 | 0.56 | 0.48 | 0.22219 | 7.5739 | 1.0143 | 1.6829 | 0.22536 | 1410 | Retail Sales and Services | FDOT4-31 | FDOT District 4 | City of Vero Beach | FM# 403596-1: SR 60 Resurfacing (21st Street Outfall) | Resurfacing SR 60 from 21st Ave to Mockingbird Drive (21st Street outfall). | Baffle Boxes- Second Generation | Completed | 2008 | 93 | 20 | SIRL | 23 | Not provided | Not provided | Florida Legislature | Not provided | N/A | Structural | 2016 | Central Indian River Lagoon | Not provided | Not provided | Not provided | TN 19.05% TA & TP 15.5% TA | yes
City of Vero Beach | Central IRL | B | IR12-21 | 0.56 | 0.48 | 0.00026231 | 10.0404 | 1.3379 | 0.0026337 | 0.00035095 | 1400 | Commercial and Services | FDOT4-31 | FDOT District 4 | City of Vero Beach | FM# 403596-1: SR 60 Resurfacing (21st Street Outfall) | Resurfacing SR 60 from 21st Ave to Mockingbird Drive (21st Street outfall). | Baffle Boxes- Second Generation | Completed | 2008 | 93 | 20 | SIRL | 23 | Not provided | Not provided | Florida Legislature | Not provided | N/A | Structural | 2016 | Central Indian River Lagoon | Not provided | Not provided | Not provided | TN 19.05% TA & TP 15.5% TA | yes
City of Vero Beach | Central IRL | B | IR12-21 | 0.56 | 0.48 | 5.0433e-05 | 10.0404 | 1.3379 | 0.00050636 | 6.7475e-05 | 1410 | Retail Sales and Services | FDOT4-31 | FDOT District 4 | City of Vero Beach | FM# 403596-1: SR 60 Resurfacing (21st Street Outfall) | Resurfacing SR 60 from 21st Ave to Mockingbird Drive (21st Street outfall). | Baffle Boxes- Second Generation | Completed | 2008 | 93 | 20 | SIRL | 23 | Not provided | Not provided | Florida Legislature | Not provided | N/A | Structural | 2016 | Central Indian River Lagoon | Not provided | Not provided | Not provided | TN 19.05% TA & TP 15.5% TA | yes
City of Vero Beach | Central IRL | B | IR12-21 | 0.56 | 0.48 | 0.18448 | 9.8387 | 1.4411 | 1.815 | 0.26585 | 1200 | Residential, Medium Density-Two-five dwellingunits per acre | FDOT4-31 | FDOT District 4 | City of Vero Beach | FM# 403596-1: SR 60 Resurfacing (21st Street Outfall) | Resurfacing SR 60 from 21st Ave to Mockingbird Drive (21st Street outfall). | Baffle Boxes- Second Generation | Completed | 2008 | 93 | 20 | SIRL | 23 | Not provided | Not provided | Florida Legislature | Not provided | N/A | Structural | 2016 | Central Indian River Lagoon | Not provided | Not provided | Not provided | TN 19.05% TA & TP 15.5% TA | yes
City of Vero Beach | Central IRL | B | IR12-21 | 0.56 | 0.48 | 0.27529 | 7.4897 | 1.0033 | 2.0618 | 0.2762 | 1410 | Retail Sales and Services | FDOT4-31 | FDOT District 4 | City of Vero Beach | FM# 403596-1: SR 60 Resurfacing (21st Street Outfall) | Resurfacing SR 60 from 21st Ave to Mockingbird Drive (21st Street outfall). | Baffle Boxes- Second Generation | Completed | 2008 | 93 | 20 | SIRL | 23 | Not provided | Not provided | Florida Legislature | Not provided | N/A | Structural | 2016 | Central Indian River Lagoon | Not provided | Not provided | Not provided | TN 19.05% TA & TP 15.5% TA | yes
City of Vero Beach | Central IRL | B | IR12-21 | 0.56 | 0.48 | 0.34248 | 7.4897 | 1.0033 | 2.5651 | 0.34361 | 1410 | Retail Sales and Services | FDOT4-31 | FDOT District 4 | City of Vero Beach | FM# 403596-1: SR 60 Resurfacing (21st Street Outfall) | Resurfacing SR 60 from 21st Ave to Mockingbird Drive (21st Street outfall). | Baffle Boxes- Second Generation | Completed | 2008 | 93 | 20 | SIRL | 23 | Not provided | Not provided | Florida Legislature | Not provided | N/A | Structural | 2016 | Central Indian River Lagoon | Not provided | Not provided | Not provided | TN 19.05% TA & TP 15.5% TA | yes
City of Vero Beach | Central IRL | B | IR12-21 | 0.56 | 0.48 | 0.094787 | 10.3739 | 1.3794 | 0.98331 | 0.13075 | 1400 | Commercial and Services | FDOT4-31 | FDOT District 4 | City of Vero Beach | FM# 403596-1: SR 60 Resurfacing (21st Street Outfall) | Resurfacing SR 60 from 21st Ave to Mockingbird Drive (21st Street outfall). | Baffle Boxes- Second Generation | Completed | 2008 | 93 | 20 | SIRL | 23 | Not provided | Not provided | Florida Legislature | Not provided | N/A | Structural | 2016 | Central Indian River Lagoon | Not provided | Not provided | Not provided | TN 19.05% TA & TP 15.5% TA | yes
City of Vero Beach | Central IRL | B | IR12-21 | 0.56 | 0.48 | 0.21918 | 10.3739 | 1.3794 | 2.2738 | 0.30235 | 1410 | Retail Sales and Services | FDOT4-31 | FDOT District 4 | City of Vero Beach | FM# 403596-1: SR 60 Resurfacing (21st Street Outfall) | Resurfacing SR 60 from 21st Ave to Mockingbird Drive (21st Street outfall). | Baffle Boxes- Second Generation | Completed | 2008 | 93 | 20 | SIRL | 23 | Not provided | Not provided | Florida Legislature | Not provided | N/A | Structural | 2016 | Central Indian River Lagoon | Not provided | Not provided | Not provided | TN 19.05% TA & TP 15.5% TA | yes
City of Vero Beach | Central IRL | B | IR12-21 | 0.56 | 0.48 | 0.059219 | 10.3739 | 1.3794 | 0.61433 | 0.081688 | 1410 | Retail Sales and Services | FDOT4-31 | FDOT District 4 | City of Vero Beach | FM# 403596-1: SR 60 Resurfacing (21st Street Outfall) | Resurfacing SR 60 from 21st Ave to Mockingbird Drive (21st Street outfall). | Baffle Boxes- Second Generation | Completed | 2008 | 93 | 20 | SIRL | 23 | Not provided | Not provided | Florida Legislature | Not provided | N/A | Structural | 2016 | Central Indian River Lagoon | Not provided | Not provided | Not provided | TN 19.05% TA & TP 15.5% TA | yes
City of Vero Beach | Central IRL | B | IR12-21 | 0.56 | 0.48 | 0.14841 | 9.0472 | 1.2048 | 1.3427 | 0.1788 | 1400 | Commercial and Services | FDOT4-31 | FDOT District 4 | City of Vero Beach | FM# 403596-1: SR 60 Resurfacing (21st Street Outfall) | Resurfacing SR 60 from 21st Ave to Mockingbird Drive (21st Street outfall). | Baffle Boxes- Second Generation | Completed | 2008 | 93 | 20 | SIRL | 23 | Not provided | Not provided | Florida Legislature | Not provided | N/A | Structural | 2016 | Central Indian River Lagoon | Not provided | Not provided | Not provided | TN 19.05% TA & TP 15.5% TA | yes
City of Vero Beach | Central IRL | B | IR12-21 | 0.56 | 0.48 | 0.43467 | 9.0472 | 1.2048 | 3.9325 | 0.52368 | 1410 | Retail Sales and Services | FDOT4-31 | FDOT District 4 | City of Vero Beach | FM# 403596-1: SR 60 Resurfacing (21st Street Outfall) | Resurfacing SR 60 from 21st Ave to Mockingbird Drive (21st Street outfall). | Baffle Boxes- Second Generation | Completed | 2008 | 93 | 20 | SIRL | 23 | Not provided | Not provided | Florida Legislature | Not provided | N/A | Structural | 2016 | Central Indian River Lagoon | Not provided | Not provided | Not provided | TN 19.05% TA & TP 15.5% TA | yes
City of Vero Beach | Central IRL | B | IR12-21 | 0.56 | 0.48 | 0.61776 | 7.4997 | 1.0049 | 4.633 | 0.62078 | 1410 | Retail Sales and Services | FDOT4-31 | FDOT District 4 | City of Vero Beach | FM# 403596-1: SR 60 Resurfacing (21st Street Outfall) | Resurfacing SR 60 from 21st Ave to Mockingbird Drive (21st Street outfall). | Baffle Boxes- Second Generation | Completed | 2008 | 93 | 20 | SIRL | 23 | Not provided | Not provided | Florida Legislature | Not provided | N/A | Structural | 2016 | Central Indian River Lagoon | Not provided | Not provided | Not provided | TN 19.05% TA & TP 15.5% TA | yes
City of Vero Beach | Central IRL | B | IR12-21 | 0.56 | 0.48 | 0.60496 | 7.525 | 1.0092 | 4.5523 | 0.61053 | 1410 | Retail Sales and Services | FDOT4-31 | FDOT District 4 | City of Vero Beach | FM# 403596-1: SR 60 Resurfacing (21st Street Outfall) | Resurfacing SR 60 from 21st Ave to Mockingbird Drive (21st Street outfall). | Baffle Boxes- Second Generation | Completed | 2008 | 93 | 20 | SIRL | 23 | Not provided | Not provided | Florida Legislature | Not provided | N/A | Structural | 2016 | Central Indian River Lagoon | Not provided | Not provided | Not provided | TN 19.05% TA & TP 15.5% TA | yes
City of Vero Beach | Central IRL | B | IR12-21 | 0.56 | 0.48 | 0.1031 | 10.0484 | 1.476 | 1.036 | 0.15217 | 1200 | Residential, Medium Density-Two-five dwellingunits per acre | FDOT4-31 | FDOT District 4 | City of Vero Beach | FM# 403596-1: SR 60 Resurfacing (21st Street Outfall) | Resurfacing SR 60 from 21st Ave to Mockingbird Drive (21st Street outfall). | Baffle Boxes- Second Generation | Completed | 2008 | 93 | 20 | SIRL | 23 | Not provided | Not provided | Florida Legislature | Not provided | N/A | Structural | 2016 | Central Indian River Lagoon | Not provided | Not provided | Not provided | TN 19.05% TA & TP 15.5% TA | yes
City of Vero Beach | Central IRL | B | IR12-21 | 0.56 | 0.48 | 3.8184e-06 | 10.0484 | 1.476 | 3.8369e-05 | 5.6359e-06 | 1210 | Fixed Single Family Units | FDOT4-31 | FDOT District 4 | City of Vero Beach | FM# 403596-1: SR 60 Resurfacing (21st Street Outfall) | Resurfacing SR 60 from 21st Ave to Mockingbird Drive (21st Street outfall). | Baffle Boxes- Second Generation | Completed | 2008 | 93 | 20 | SIRL | 23 | Not provided | Not provided | Florida Legislature | Not provided | N/A | Structural | 2016 | Central Indian River Lagoon | Not provided | Not provided | Not provided | TN 19.05% TA & TP 15.5% TA | yes
City of Vero Beach | Central IRL | B | IR12-21 | 0.56 | 0.48 | 0.18708 | 5.2788 | 0.77727 | 0.98758 | 0.14541 | 1200 | Residential, Medium Density-Two-five dwellingunits per acre | FDOT4-31 | FDOT District 4 | City of Vero Beach | FM# 403596-1: SR 60 Resurfacing (21st Street Outfall) | Resurfacing SR 60 from 21st Ave to Mockingbird Drive (21st Street outfall). | Baffle Boxes- Second Generation | Completed | 2008 | 93 | 20 | SIRL | 23 | Not provided | Not provided | Florida Legislature | Not provided | N/A | Structural | 2016 | Central Indian River Lagoon | Not provided | Not provided | Not provided | TN 19.05% TA & TP 15.5% TA | yes
Natural Lands | Central IRL | B | IR12-21 | 0.56 | 0.48 | 0.0055983 | 5.2788 | 0.77727 | 0.029552 | 0.0043513 | 5400 | Bays and estuaries | FDOT4-31 | FDOT District 4 | City of Vero Beach | FM# 403596-1: SR 60 Resurfacing (21st Street Outfall) | Resurfacing SR 60 from 21st Ave to Mockingbird Drive (21st Street outfall). | Baffle Boxes- Second Generation | Completed | 2008 | 93 | 20 | SIRL | 23 | Not provided | Not provided | Florida Legislature | Not provided | N/A | Structural | 2016 | Central Indian River Lagoon | Not provided | Not provided | Not provided | TN 19.05% TA & TP 15.5% TA | yes
City of Vero Beach | Central IRL | B | IR12-21 | 0.56 | 0.48 | 0.22478 | 11.7348 | 1.5587 | 2.6377 | 0.35035 | 1400 | Commercial and Services | FDOT4-31 | FDOT District 4 | City of Vero Beach | FM# 403596-1: SR 60 Resurfacing (21st Street Outfall) | Resurfacing SR 60 from 21st Ave to Mockingbird Drive (21st Street outfall). | Baffle Boxes- Second Generation | Completed | 2008 | 93 | 20 | SIRL | 23 | Not provided | Not provided | Florida Legislature | Not provided | N/A | Structural | 2016 | Central Indian River Lagoon | Not provided | Not provided | Not provided | TN 19.05% TA & TP 15.5% TA | yes
City of Vero Beach | Central IRL | B | IR12-21 | 0.56 | 0.48 | 0.018286 | 11.7348 | 1.5587 | 0.21458 | 0.028501 | 1430 | Professional Services | FDOT4-31 | FDOT District 4 | City of Vero Beach | FM# 403596-1: SR 60 Resurfacing (21st Street Outfall) | Resurfacing SR 60 from 21st Ave to Mockingbird Drive (21st Street outfall). | Baffle Boxes- Second Generation | Completed | 2008 | 93 | 20 | SIRL | 23 | Not provided | Not provided | Florida Legislature | Not provided | N/A | Structural | 2016 | Central Indian River Lagoon | Not provided | Not provided | Not provided | TN 19.05% TA & TP 15.5% TA | yes
City of Vero Beach | Central IRL | B | IR12-21 | 0.56 | 0.48 | 0.11776 | 11.7348 | 1.5587 | 1.3819 | 0.18355 | 1410 | Retail Sales and Services | FDOT4-31 | FDOT District 4 | City of Vero Beach | FM# 403596-1: SR 60 Resurfacing (21st Street Outfall) | Resurfacing SR 60 from 21st Ave to Mockingbird Drive (21st Street outfall). | Baffle Boxes- Second Generation | Completed | 2008 | 93 | 20 | SIRL | 23 | Not provided | Not provided | Florida Legislature | Not provided | N/A | Structural | 2016 | Central Indian River Lagoon | Not provided | Not provided | Not provided | TN 19.05% TA & TP 15.5% TA | yes
City of Vero Beach | Central IRL | B | IR12-21 | 0.56 | 0.48 | 0.23274 | 7.4932 | 1.0038 | 1.7439 | 0.23362 | 1410 | Retail Sales and Services | FDOT4-31 | FDOT District 4 | City of Vero Beach | FM# 403596-1: SR 60 Resurfacing (21st Street Outfall) | Resurfacing SR 60 from 21st Ave to Mockingbird Drive (21st Street outfall). | Baffle Boxes- Second Generation | Completed | 2008 | 93 | 20 | SIRL | 23 | Not provided | Not provided | Florida Legislature | Not provided | N/A | Structural | 2016 | Central Indian River Lagoon | Not provided | Not provided | Not provided | TN 19.05% TA & TP 15.5% TA | yes
City of Vero Beach | Central IRL | B | IR12-21 | 0.56 | 0.48 | 0.31298 | 7.4932 | 1.0038 | 2.3452 | 0.31416 | 1410 | Retail Sales and Services | FDOT4-31 | FDOT District 4 | City of Vero Beach | FM# 403596-1: SR 60 Resurfacing (21st Street Outfall) | Resurfacing SR 60 from 21st Ave to Mockingbird Drive (21st Street outfall). | Baffle Boxes- Second Generation | Completed | 2008 | 93 | 20 | SIRL | 23 | Not provided | Not provided | Florida Legislature | Not provided | N/A | Structural | 2016 | Central Indian River Lagoon | Not provided | Not provided | Not provided | TN 19.05% TA & TP 15.5% TA | yes
City of Vero Beach | Central IRL | B | IR12-21 | 0.56 | 0.48 | 0.23082 | 10.6511 | 1.4276 | 2.4585 | 0.32951 | 1400 | Commercial and Services | FDOT4-31 | FDOT District 4 | City of Vero Beach | FM# 403596-1: SR 60 Resurfacing (21st Street Outfall) | Resurfacing SR 60 from 21st Ave to Mockingbird Drive (21st Street outfall). | Baffle Boxes- Second Generation | Completed | 2008 | 93 | 20 | SIRL | 23 | Not provided | Not provided | Florida Legislature | Not provided | N/A | Structural | 2016 | Central Indian River Lagoon | Not provided | Not provided | Not provided | TN 19.05% TA & TP 15.5% TA | yes
City of Vero Beach | Central IRL | B | IR12-21 | 0.56 | 0.48 | 0.16694 | 10.6511 | 1.4276 | 1.7781 | 0.23831 | 1430 | Professional Services | FDOT4-31 | FDOT District 4 | City of Vero Beach | FM# 403596-1: SR 60 Resurfacing (21st Street Outfall) | Resurfacing SR 60 from 21st Ave to Mockingbird Drive (21st Street outfall). | Baffle Boxes- Second Generation | Completed | 2008 | 93 | 20 | SIRL | 23 | Not provided | Not provided | Florida Legislature | Not provided | N/A | Structural | 2016 | Central Indian River Lagoon | Not provided | Not provided | Not provided | TN 19.05% TA & TP 15.5% TA | yes
City of Vero Beach | Central IRL | B | IR12-21 | 0.56 | 0.48 | 0.22001 | 10.6511 | 1.4276 | 2.3433 | 0.31407 | 1450 | Tourist Services | FDOT4-31 | FDOT District 4 | City of Vero Beach | FM# 403596-1: SR 60 Resurfacing (21st Street Outfall) | Resurfacing SR 60 from 21st Ave to Mockingbird Drive (21st Street outfall). | Baffle Boxes- Second Generation | Completed | 2008 | 93 | 20 | SIRL | 23 | Not provided | Not provided | Florida Legislature | Not provided | N/A | Structural | 2016 | Central Indian River Lagoon | Not provided | Not provided | Not provided | TN 19.05% TA & TP 15.5% TA | yes
City of Vero Beach | Central IRL | B | IR12-21 | 0.56 | 0.48 | 0.45164 | 7.6739 | 1.0295 | 3.4658 | 0.46498 | 1410 | Retail Sales and Services | FDOT4-31 | FDOT District 4 | City of Vero Beach | FM# 403596-1: SR 60 Resurfacing (21st Street Outfall) | Resurfacing SR 60 from 21st Ave to Mockingbird Drive (21st Street outfall). | Baffle Boxes- Second Generation | Completed | 2008 | 93 | 20 | SIRL | 23 | Not provided | Not provided | Florida Legislature | Not provided | N/A | Structural | 2016 | Central Indian River Lagoon | Not provided | Not provided | Not provided | TN 19.05% TA & TP 15.5% TA | yes
City of Vero Beach | Central IRL | B | IR12-21 | 0.56 | 0.48 | 0.054789 | 7.6739 | 1.0295 | 0.42044 | 0.056407 | 1410 | Retail Sales and Services | FDOT4-31 | FDOT District 4 | City of Vero Beach | FM# 403596-1: SR 60 Resurfacing (21st Street Outfall) | Resurfacing SR 60 from 21st Ave to Mockingbird Drive (21st Street outfall). | Baffle Boxes- Second Generation | Completed | 2008 | 93 | 20 | SIRL | 23 | Not provided | Not provided | Florida Legislature | Not provided | N/A | Structural | 2016 | Central Indian River Lagoon | Not provided | Not provided | Not provided | TN 19.05% TA & TP 15.5% TA | yes
City of Vero Beach | Central IRL | B | IR12-21 | 0.56 | 0.48 | 0.060723 | 7.6739 | 1.0295 | 0.46598 | 0.062517 | 1410 | Retail Sales and Services | FDOT4-31 | FDOT District 4 | City of Vero Beach | FM# 403596-1: SR 60 Resurfacing (21st Street Outfall) | Resurfacing SR 60 from 21st Ave to Mockingbird Drive (21st Street outfall). | Baffle Boxes- Second Generation | Completed | 2008 | 93 | 20 | SIRL | 23 | Not provided | Not provided | Florida Legislature | Not provided | N/A | Structural | 2016 | Central Indian River Lagoon | Not provided | Not provided | Not provided | TN 19.05% TA & TP 15.5% TA | yes
City of Vero Beach | Central IRL | B | IR12-21 | 0.56 | 0.48 | 0.142 | 10.2144 | 1.3597 | 1.4504 | 0.19307 | 1400 | Commercial and Services | FDOT4-31 | FDOT District 4 | City of Vero Beach | FM# 403596-1: SR 60 Resurfacing (21st Street Outfall) | Resurfacing SR 60 from 21st Ave to Mockingbird Drive (21st Street outfall). | Baffle Boxes- Second Generation | Completed | 2008 | 93 | 20 | SIRL | 23 | Not provided | Not provided | Florida Legislature | Not provided | N/A | Structural | 2016 | Central Indian River Lagoon | Not provided | Not provided | Not provided | TN 19.05% TA & TP 15.5% TA | yes
City of Vero Beach | Central IRL | B | IR12-21 | 0.56 | 0.48 | 0.010965 | 10.2144 | 1.3597 | 0.112 | 0.014908 | 1430 | Professional Services | FDOT4-31 | FDOT District 4 | City of Vero Beach | FM# 403596-1: SR 60 Resurfacing (21st Street Outfall) | Resurfacing SR 60 from 21st Ave to Mockingbird Drive (21st Street outfall). | Baffle Boxes- Second Generation | Completed | 2008 | 93 | 20 | SIRL | 23 | Not provided | Not provided | Florida Legislature | Not provided | N/A | Structural | 2016 | Central Indian River Lagoon | Not provided | Not provided | Not provided | TN 19.05% TA & TP 15.5% TA | yes
City of Vero Beach | Central IRL | B | IR12-21 | 0.56 | 0.48 | 0.044583 | 10.2144 | 1.3597 | 0.45539 | 0.060618 | 1450 | Tourist Services | FDOT4-31 | FDOT District 4 | City of Vero Beach | FM# 403596-1: SR 60 Resurfacing (21st Street Outfall) | Resurfacing SR 60 from 21st Ave to Mockingbird Drive (21st Street outfall). | Baffle Boxes- Second Generation | Completed | 2008 | 93 | 20 | SIRL | 23 | Not provided | Not provided | Florida Legislature | Not provided | N/A | Structural | 2016 | Central Indian River Lagoon | Not provided | Not provided | Not provided | TN 19.05% TA & TP 15.5% TA | yes
City of Vero Beach | Central IRL | B | IR12-21 | 0.56 | 0.48 | 0.089769 | 10.2144 | 1.3597 | 0.91694 | 0.12206 | 1410 | Retail Sales and Services | FDOT4-31 | FDOT District 4 | City of Vero Beach | FM# 403596-1: SR 60 Resurfacing (21st Street Outfall) | Resurfacing SR 60 from 21st Ave to Mockingbird Drive (21st Street outfall). | Baffle Boxes- Second Generation | Completed | 2008 | 93 | 20 | SIRL | 23 | Not provided | Not provided | Florida Legislature | Not provided | N/A | Structural | 2016 | Central Indian River Lagoon | Not provided | Not provided | Not provided | TN 19.05% TA & TP 15.5% TA | yes
City of Vero Beach | Central IRL | B | IR12-21 | 0.56 | 0.48 | 0.32381 | 10.7039 | 1.424 | 3.466 | 0.4611 | 1400 | Commercial and Services | FDOT4-31 | FDOT District 4 | City of Vero Beach | FM# 403596-1: SR 60 Resurfacing (21st Street Outfall) | Resurfacing SR 60 from 21st Ave to Mockingbird Drive (21st Street outfall). | Baffle Boxes- Second Generation | Completed | 2008 | 93 | 20 | SIRL | 23 | Not provided | Not provided | Florida Legislature | Not provided | N/A | Structural | 2016 | Central Indian River Lagoon | Not provided | Not provided | Not provided | TN 19.05% TA & TP 15.5% TA | yes
City of Vero Beach | Central IRL | B | IR12-21 | 0.56 | 0.48 | 0.075174 | 10.7039 | 1.424 | 0.80465 | 0.10705 | 1410 | Retail Sales and Services | FDOT4-31 | FDOT District 4 | City of Vero Beach | FM# 403596-1: SR 60 Resurfacing (21st Street Outfall) | Resurfacing SR 60 from 21st Ave to Mockingbird Drive (21st Street outfall). | Baffle Boxes- Second Generation | Completed | 2008 | 93 | 20 | SIRL | 23 | Not provided | Not provided | Florida Legislature | Not provided | N/A | Structural | 2016 | Central Indian River Lagoon | Not provided | Not provided | Not provided | TN 19.05% TA & TP 15.5% TA | yes
City of Vero Beach | Central IRL | B | IR12-21 | 0.56 | 0.48 | 0.017803 | 10.7039 | 1.424 | 0.19056 | 0.025352 | 1430 | Professional Services | FDOT4-31 | FDOT District 4 | City of Vero Beach | FM# 403596-1: SR 60 Resurfacing (21st Street Outfall) | Resurfacing SR 60 from 21st Ave to Mockingbird Drive (21st Street outfall). | Baffle Boxes- Second Generation | Completed | 2008 | 93 | 20 | SIRL | 23 | Not provided | Not provided | Florida Legislature | Not provided | N/A | Structural | 2016 | Central Indian River Lagoon | Not provided | Not provided | Not provided | TN 19.05% TA & TP 15.5% TA | yes
City of Vero Beach | Central IRL | B | IR12-21 | 0.56 | 0.48 | 0.092523 | 10.7039 | 1.424 | 0.99035 | 0.13175 | 1410 | Retail Sales and Services | FDOT4-31 | FDOT District 4 | City of Vero Beach | FM# 403596-1: SR 60 Resurfacing (21st Street Outfall) | Resurfacing SR 60 from 21st Ave to Mockingbird Drive (21st Street outfall). | Baffle Boxes- Second Generation | Completed | 2008 | 93 | 20 | SIRL | 23 | Not provided | Not provided | Florida Legislature | Not provided | N/A | Structural | 2016 | Central Indian River Lagoon | Not provided | Not provided | Not provided | TN 19.05% TA & TP 15.5% TA | yes
City of Vero Beach | Central IRL | B | IR12-21 | 0.56 | 0.48 | 0.03157 | 10.7039 | 1.424 | 0.33792 | 0.044955 | 1450 | Tourist Services | FDOT4-31 | FDOT District 4 | City of Vero Beach | FM# 403596-1: SR 60 Resurfacing (21st Street Outfall) | Resurfacing SR 60 from 21st Ave to Mockingbird Drive (21st Street outfall). | Baffle Boxes- Second Generation | Completed | 2008 | 93 | 20 | SIRL | 23 | Not provided | Not provided | Florida Legislature | Not provided | N/A | Structural | 2016 | Central Indian River Lagoon | Not provided | Not provided | Not provided | TN 19.05% TA & TP 15.5% TA | yes
City of Vero Beach | Central IRL | B | IR12-21 | 0.56 | 0.48 | 0.076889 | 10.7039 | 1.424 | 0.82301 | 0.10949 | 1410 | Retail Sales and Services | FDOT4-31 | FDOT District 4 | City of Vero Beach | FM# 403596-1: SR 60 Resurfacing (21st Street Outfall) | Resurfacing SR 60 from 21st Ave to Mockingbird Drive (21st Street outfall). | Baffle Boxes- Second Generation | Completed | 2008 | 93 | 20 | SIRL | 23 | Not provided | Not provided | Florida Legislature | Not provided | N/A | Structural | 2016 | Central Indian River Lagoon | Not provided | Not provided | Not provided | TN 19.05% TA & TP 15.5% TA | yes
City of Vero Beach | Central IRL | B | IR12-21 | 0.56 | 0.48 | 0.084288 | 11.3252 | 1.5092 | 0.95457 | 0.12721 | 1400 | Commercial and Services | FDOT4-31 | FDOT District 4 | City of Vero Beach | FM# 403596-1: SR 60 Resurfacing (21st Street Outfall) | Resurfacing SR 60 from 21st Ave to Mockingbird Drive (21st Street outfall). | Baffle Boxes- Second Generation | Completed | 2008 | 93 | 20 | SIRL | 23 | Not provided | Not provided | Florida Legislature | Not provided | N/A | Structural | 2016 | Central Indian River Lagoon | Not provided | Not provided | Not provided | TN 19.05% TA & TP 15.5% TA | yes
City of Vero Beach | Central IRL | B | IR12-21 | 0.56 | 0.48 | 0.079636 | 11.3252 | 1.5092 | 0.90189 | 0.12019 | 1410 | Retail Sales and Services | FDOT4-31 | FDOT District 4 | City of Vero Beach | FM# 403596-1: SR 60 Resurfacing (21st Street Outfall) | Resurfacing SR 60 from 21st Ave to Mockingbird Drive (21st Street outfall). | Baffle Boxes- Second Generation | Completed | 2008 | 93 | 20 | SIRL | 23 | Not provided | Not provided | Florida Legislature | Not provided | N/A | Structural | 2016 | Central Indian River Lagoon | Not provided | Not provided | Not provided | TN 19.05% TA & TP 15.5% TA | yes
City of Vero Beach | Central IRL | B | IR12-21 | 0.56 | 0.48 | 0.02 | 11.3252 | 1.5092 | 0.22651 | 0.030185 | 1430 | Professional Services | FDOT4-31 | FDOT District 4 | City of Vero Beach | FM# 403596-1: SR 60 Resurfacing (21st Street Outfall) | Resurfacing SR 60 from 21st Ave to Mockingbird Drive (21st Street outfall). | Baffle Boxes- Second Generation | Completed | 2008 | 93 | 20 | SIRL | 23 | Not provided | Not provided | Florida Legislature | Not provided | N/A | Structural | 2016 | Central Indian River Lagoon | Not provided | Not provided | Not provided | TN 19.05% TA & TP 15.5% TA | yes
City of Vero Beach | Central IRL | B | IR12-21 | 0.56 | 0.48 | 0.13818 | 7.717 | 1.0329 | 1.0663 | 0.14272 | 1410 | Retail Sales and Services | FDOT4-31 | FDOT District 4 | City of Vero Beach | FM# 403596-1: SR 60 Resurfacing (21st Street Outfall) | Resurfacing SR 60 from 21st Ave to Mockingbird Drive (21st Street outfall). | Baffle Boxes- Second Generation | Completed | 2008 | 93 | 20 | SIRL | 23 | Not provided | Not provided | Florida Legislature | Not provided | N/A | Structural | 2016 | Central Indian River Lagoon | Not provided | Not provided | Not provided | TN 19.05% TA & TP 15.5% TA | yes
City of Vero Beach | Central IRL | B | IR12-21 | 0.56 | 0.48 | 0.01739 | 10.3416 | 1.3592 | 0.17984 | 0.023638 | 1400 | Commercial and Services | FDOT4-31 | FDOT District 4 | City of Vero Beach | FM# 403596-1: SR 60 Resurfacing (21st Street Outfall) | Resurfacing SR 60 from 21st Ave to Mockingbird Drive (21st Street outfall). | Baffle Boxes- Second Generation | Completed | 2008 | 93 | 20 | SIRL | 23 | Not provided | Not provided | Florida Legislature | Not provided | N/A | Structural | 2016 | Central Indian River Lagoon | Not provided | Not provided | Not provided | TN 19.05% TA & TP 15.5% TA | yes
City of Vero Beach | Central IRL | B | IR12-21 | 0.56 | 0.48 | 0.034633 | 10.3416 | 1.3592 | 0.35816 | 0.047075 | 1410 | Retail Sales and Services | FDOT4-31 | FDOT District 4 | City of Vero Beach | FM# 403596-1: SR 60 Resurfacing (21st Street Outfall) | Resurfacing SR 60 from 21st Ave to Mockingbird Drive (21st Street outfall). | Baffle Boxes- Second Generation | Completed | 2008 | 93 | 20 | SIRL | 23 | Not provided | Not provided | Florida Legislature | Not provided | N/A | Structural | 2016 | Central Indian River Lagoon | Not provided | Not provided | Not provided | TN 19.05% TA & TP 15.5% TA | yes
City of Vero Beach | Central IRL | B | IR12-21 | 0.56 | 0.48 | 0.10743 | 10.2592 | 1.3614 | 1.1021 | 0.14625 | 1400 | Commercial and Services | FDOT4-31 | FDOT District 4 | City of Vero Beach | FM# 403596-1: SR 60 Resurfacing (21st Street Outfall) | Resurfacing SR 60 from 21st Ave to Mockingbird Drive (21st Street outfall). | Baffle Boxes- Second Generation | Completed | 2008 | 93 | 20 | SIRL | 23 | Not provided | Not provided | Florida Legislature | Not provided | N/A | Structural | 2016 | Central Indian River Lagoon | Not provided | Not provided | Not provided | TN 19.05% TA & TP 15.5% TA | yes
City of Vero Beach | Central IRL | B | IR12-21 | 0.56 | 0.48 | 0.2773 | 10.2592 | 1.3614 | 2.8449 | 0.37752 | 1410 | Retail Sales and Services | FDOT4-31 | FDOT District 4 | City of Vero Beach | FM# 403596-1: SR 60 Resurfacing (21st Street Outfall) | Resurfacing SR 60 from 21st Ave to Mockingbird Drive (21st Street outfall). | Baffle Boxes- Second Generation | Completed | 2008 | 93 | 20 | SIRL | 23 | Not provided | Not provided | Florida Legislature | Not provided | N/A | Structural | 2016 | Central Indian River Lagoon | Not provided | Not provided | Not provided | TN 19.05% TA & TP 15.5% TA | yes
City of Vero Beach | Central IRL | B | IR12-21 | 0.56 | 0.48 | 0.00021014 | 7.496 | 1.0042 | 0.0015752 | 0.00021101 | 1400 | Commercial and Services | FDOT4-31 | FDOT District 4 | City of Vero Beach | FM# 403596-1: SR 60 Resurfacing (21st Street Outfall) | Resurfacing SR 60 from 21st Ave to Mockingbird Drive (21st Street outfall). | Baffle Boxes- Second Generation | Completed | 2008 | 93 | 20 | SIRL | 23 | Not provided | Not provided | Florida Legislature | Not provided | N/A | Structural | 2016 | Central Indian River Lagoon | Not provided | Not provided | Not provided | TN 19.05% TA & TP 15.5% TA | yes
City of Vero Beach | Central IRL | B | IR12-21 | 0.56 | 0.48 | 0.012427 | 7.496 | 1.0042 | 0.093151 | 0.012478 | 1410 | Retail Sales and Services | FDOT4-31 | FDOT District 4 | City of Vero Beach | FM# 403596-1: SR 60 Resurfacing (21st Street Outfall) | Resurfacing SR 60 from 21st Ave to Mockingbird Drive (21st Street outfall). | Baffle Boxes- Second Generation | Completed | 2008 | 93 | 20 | SIRL | 23 | Not provided | Not provided | Florida Legislature | Not provided | N/A | Structural | 2016 | Central Indian River Lagoon | Not provided | Not provided | Not provided | TN 19.05% TA & TP 15.5% TA | yes
City of Vero Beach | Central IRL | B | IR12-21 | 0.56 | 0.48 | 0.61776 | 7.4897 | 1.0033 | 4.6269 | 0.61981 | 1410 | Retail Sales and Services | FDOT4-31 | FDOT District 4 | City of Vero Beach | FM# 403596-1: SR 60 Resurfacing (21st Street Outfall) | Resurfacing SR 60 from 21st Ave to Mockingbird Drive (21st Street outfall). | Baffle Boxes- Second Generation | Completed | 2008 | 93 | 20 | SIRL | 23 | Not provided | Not provided | Florida Legislature | Not provided | N/A | Structural | 2016 | Central Indian River Lagoon | Not provided | Not provided | Not provided | TN 19.05% TA & TP 15.5% TA | yes
City of Vero Beach | Central IRL | B | IR12-21 | 0.56 | 0.48 | 0.0078145 | 12.3977 | 1.6387 | 0.096882 | 0.012806 | 1410 | Retail Sales and Services | FDOT4-31 | FDOT District 4 | City of Vero Beach | FM# 403596-1: SR 60 Resurfacing (21st Street Outfall) | Resurfacing SR 60 from 21st Ave to Mockingbird Drive (21st Street outfall). | Baffle Boxes- Second Generation | Completed | 2008 | 93 | 20 | SIRL | 23 | Not provided | Not provided | Florida Legislature | Not provided | N/A | Structural | 2016 | Central Indian River Lagoon | Not provided | Not provided | Not provided | TN 19.05% TA & TP 15.5% TA | yes
City of Vero Beach | Central IRL | B | IR12-21 | 0.56 | 0.48 | 0.24769 | 12.3977 | 1.6387 | 3.0708 | 0.40589 | 1430 | Professional Services | FDOT4-31 | FDOT District 4 | City of Vero Beach | FM# 403596-1: SR 60 Resurfacing (21st Street Outfall) | Resurfacing SR 60 from 21st Ave to Mockingbird Drive (21st Street outfall). | Baffle Boxes- Second Generation | Completed | 2008 | 93 | 20 | SIRL | 23 | Not provided | Not provided | Florida Legislature | Not provided | N/A | Structural | 2016 | Central Indian River Lagoon | Not provided | Not provided | Not provided | TN 19.05% TA & TP 15.5% TA | yes
City of Vero Beach | Central IRL | B | IR12-21 | 0.56 | 0.48 | 5.8954e-06 | 12.3977 | 1.6387 | 7.3089e-05 | 9.6608e-06 | 1430 | Professional Services | FDOT4-31 | FDOT District 4 | City of Vero Beach | FM# 403596-1: SR 60 Resurfacing (21st Street Outfall) | Resurfacing SR 60 from 21st Ave to Mockingbird Drive (21st Street outfall). | Baffle Boxes- Second Generation | Completed | 2008 | 93 | 20 | SIRL | 23 | Not provided | Not provided | Florida Legislature | Not provided | N/A | Structural | 2016 | Central Indian River Lagoon | Not provided | Not provided | Not provided | TN 19.05% TA & TP 15.5% TA | yes
City of Vero Beach | Central IRL | B | IR12-21 | 0.56 | 0.48 | 0.5452 | 7.4936 | 1.0038 | 4.0855 | 0.54729 | 1410 | Retail Sales and Services | FDOT4-31 | FDOT District 4 | City of Vero Beach | FM# 403596-1: SR 60 Resurfacing (21st Street Outfall) | Resurfacing SR 60 from 21st Ave to Mockingbird Drive (21st Street outfall). | Baffle Boxes- Second Generation | Completed | 2008 | 93 | 20 | SIRL | 23 | Not provided | Not provided | Florida Legislature | Not provided | N/A | Structural | 2016 | Central Indian River Lagoon | Not provided | Not provided | Not provided | TN 19.05% TA & TP 15.5% TA | yes
City of Vero Beach | Central IRL | B | IR12-21 | 0.56 | 0.48 | 0.0016795 | 10.8722 | 1.5368 | 0.018259 | 0.002581 | 1400 | Commercial and Services | FDOT4-31 | FDOT District 4 | City of Vero Beach | FM# 403596-1: SR 60 Resurfacing (21st Street Outfall) | Resurfacing SR 60 from 21st Ave to Mockingbird Drive (21st Street outfall). | Baffle Boxes- Second Generation | Completed | 2008 | 93 | 20 | SIRL | 23 | Not provided | Not provided | Florida Legislature | Not provided | N/A | Structural | 2016 | Central Indian River Lagoon | Not provided | Not provided | Not provided | TN 19.05% TA & TP 15.5% TA | yes
City of Vero Beach | Central IRL | B | IR12-21 | 0.56 | 0.48 | 0.10884 | 10.358 | 1.3734 | 1.1273 | 0.14948 | 1400 | Commercial and Services | FDOT4-31 | FDOT District 4 | City of Vero Beach | FM# 403596-1: SR 60 Resurfacing (21st Street Outfall) | Resurfacing SR 60 from 21st Ave to Mockingbird Drive (21st Street outfall). | Baffle Boxes- Second Generation | Completed | 2008 | 93 | 20 | SIRL | 23 | Not provided | Not provided | Florida Legislature | Not provided | N/A | Structural | 2016 | Central Indian River Lagoon | Not provided | Not provided | Not provided | TN 19.05% TA & TP 15.5% TA | yes
City of Vero Beach | Central IRL | B | IR12-21 | 0.56 | 0.48 | 0.27584 | 10.358 | 1.3734 | 2.8571 | 0.37885 | 1410 | Retail Sales and Services | FDOT4-31 | FDOT District 4 | City of Vero Beach | FM# 403596-1: SR 60 Resurfacing (21st Street Outfall) | Resurfacing SR 60 from 21st Ave to Mockingbird Drive (21st Street outfall). | Baffle Boxes- Second Generation | Completed | 2008 | 93 | 20 | SIRL | 23 | Not provided | Not provided | Florida Legislature | Not provided | N/A | Structural | 2016 | Central Indian River Lagoon | Not provided | Not provided | Not provided | TN 19.05% TA & TP 15.5% TA | yes
City of Vero Beach | Central IRL | B | IR12-21 | 0.56 | 0.48 | 0.17015 | 10.3509 | 1.3722 | 1.7612 | 0.23349 | 1400 | Commercial and Services | FDOT4-31 | FDOT District 4 | City of Vero Beach | FM# 403596-1: SR 60 Resurfacing (21st Street Outfall) | Resurfacing SR 60 from 21st Ave to Mockingbird Drive (21st Street outfall). | Baffle Boxes- Second Generation | Completed | 2008 | 93 | 20 | SIRL | 23 | Not provided | Not provided | Florida Legislature | Not provided | N/A | Structural | 2016 | Central Indian River Lagoon | Not provided | Not provided | Not provided | TN 19.05% TA & TP 15.5% TA | yes
City of Vero Beach | Central IRL | B | IR12-21 | 0.56 | 0.48 | 0.11591 | 10.3509 | 1.3722 | 1.1997 | 0.15905 | 1410 | Retail Sales and Services | FDOT4-31 | FDOT District 4 | City of Vero Beach | FM# 403596-1: SR 60 Resurfacing (21st Street Outfall) | Resurfacing SR 60 from 21st Ave to Mockingbird Drive (21st Street outfall). | Baffle Boxes- Second Generation | Completed | 2008 | 93 | 20 | SIRL | 23 | Not provided | Not provided | Florida Legislature | Not provided | N/A | Structural | 2016 | Central Indian River Lagoon | Not provided | Not provided | Not provided | TN 19.05% TA & TP 15.5% TA | yes
City of Vero Beach | Central IRL | B | IR12-21 | 0.56 | 0.48 | 0.16532 | 10.3509 | 1.3722 | 1.7112 | 0.22686 | 1410 | Retail Sales and Services | FDOT4-31 | FDOT District 4 | City of Vero Beach | FM# 403596-1: SR 60 Resurfacing (21st Street Outfall) | Resurfacing SR 60 from 21st Ave to Mockingbird Drive (21st Street outfall). | Baffle Boxes- Second Generation | Completed | 2008 | 93 | 20 | SIRL | 23 | Not provided | Not provided | Florida Legislature | Not provided | N/A | Structural | 2016 | Central Indian River Lagoon | Not provided | Not provided | Not provided | TN 19.05% TA & TP 15.5% TA | yes
City of Vero Beach | Central IRL | B | IR12-21 | 0.56 | 0.48 | 0.61776 | 7.4899 | 1.0033 | 4.627 | 0.61983 | 1410 | Retail Sales and Services | FDOT4-31 | FDOT District 4 | City of Vero Beach | FM# 403596-1: SR 60 Resurfacing (21st Street Outfall) | Resurfacing SR 60 from 21st Ave to Mockingbird Drive (21st Street outfall). | Baffle Boxes- Second Generation | Completed | 2008 | 93 | 20 | SIRL | 23 | Not provided | Not provided | Florida Legislature | Not provided | N/A | Structural | 2016 | Central Indian River Lagoon | Not provided | Not provided | Not provided | TN 19.05% TA & TP 15.5% TA | yes
City of Vero Beach | Central IRL | B | IR12-21 | 0.56 | 0.48 | 0.23255 | 10.6817 | 1.4313 | 2.4841 | 0.33285 | 1400 | Commercial and Services | FDOT4-31 | FDOT District 4 | City of Vero Beach | FM# 403596-1: SR 60 Resurfacing (21st Street Outfall) | Resurfacing SR 60 from 21st Ave to Mockingbird Drive (21st Street outfall). | Baffle Boxes- Second Generation | Completed | 2008 | 93 | 20 | SIRL | 23 | Not provided | Not provided | Florida Legislature | Not provided | N/A | Structural | 2016 | Central Indian River Lagoon | Not provided | Not provided | Not provided | TN 19.05% TA & TP 15.5% TA | yes
City of Vero Beach | Central IRL | B | IR12-21 | 0.56 | 0.48 | 0.002264 | 10.6817 | 1.4313 | 0.024184 | 0.0032405 | 1430 | Professional Services | FDOT4-31 | FDOT District 4 | City of Vero Beach | FM# 403596-1: SR 60 Resurfacing (21st Street Outfall) | Resurfacing SR 60 from 21st Ave to Mockingbird Drive (21st Street outfall). | Baffle Boxes- Second Generation | Completed | 2008 | 93 | 20 | SIRL | 23 | Not provided | Not provided | Florida Legislature | Not provided | N/A | Structural | 2016 | Central Indian River Lagoon | Not provided | Not provided | Not provided | TN 19.05% TA & TP 15.5% TA | yes
City of Vero Beach | Central IRL | B | IR12-21 | 0.56 | 0.48 | 0.18118 | 10.6817 | 1.4313 | 1.9353 | 0.25932 | 1430 | Professional Services | FDOT4-31 | FDOT District 4 | City of Vero Beach | FM# 403596-1: SR 60 Resurfacing (21st Street Outfall) | Resurfacing SR 60 from 21st Ave to Mockingbird Drive (21st Street outfall). | Baffle Boxes- Second Generation | Completed | 2008 | 93 | 20 | SIRL | 23 | Not provided | Not provided | Florida Legislature | Not provided | N/A | Structural | 2016 | Central Indian River Lagoon | Not provided | Not provided | Not provided | TN 19.05% TA & TP 15.5% TA | yes
City of Vero Beach | Central IRL | B | IR12-21 | 0.56 | 0.48 | 0.20176 | 10.6817 | 1.4313 | 2.1552 | 0.28878 | 1450 | Tourist Services | FDOT4-31 | FDOT District 4 | City of Vero Beach | FM# 403596-1: SR 60 Resurfacing (21st Street Outfall) | Resurfacing SR 60 from 21st Ave to Mockingbird Drive (21st Street outfall). | Baffle Boxes- Second Generation | Completed | 2008 | 93 | 20 | SIRL | 23 | Not provided | Not provided | Florida Legislature | Not provided | N/A | Structural | 2016 | Central Indian River Lagoon | Not provided | Not provided | Not provided | TN 19.05% TA & TP 15.5% TA | yes
City of Vero Beach | Central IRL | B | IR12-21 | 0.56 | 0.48 | 0.0012709 | 9.4057 | 1.2763 | 0.011954 | 0.001622 | 1430 | Professional Services | FDOT4-31 | FDOT District 4 | City of Vero Beach | FM# 403596-1: SR 60 Resurfacing (21st Street Outfall) | Resurfacing SR 60 from 21st Ave to Mockingbird Drive (21st Street outfall). | Baffle Boxes- Second Generation | Completed | 2008 | 93 | 20 | SIRL | 23 | Not provided | Not provided | Florida Legislature | Not provided | N/A | Structural | 2016 | Central Indian River Lagoon | Not provided | Not provided | Not provided | TN 19.05% TA & TP 15.5% TA | yes
City of Vero Beach | Central IRL | B | IR12-21 | 0.56 | 0.48 | 0.59312 | 9.4057 | 1.2763 | 5.5787 | 0.75698 | 1430 | Professional Services | FDOT4-31 | FDOT District 4 | City of Vero Beach | FM# 403596-1: SR 60 Resurfacing (21st Street Outfall) | Resurfacing SR 60 from 21st Ave to Mockingbird Drive (21st Street outfall). | Baffle Boxes- Second Generation | Completed | 2008 | 93 | 20 | SIRL | 23 | Not provided | Not provided | Florida Legislature | Not provided | N/A | Structural | 2016 | Central Indian River Lagoon | Not provided | Not provided | Not provided | TN 19.05% TA & TP 15.5% TA | yes
City of Vero Beach | Central IRL | B | IR12-21 | 0.56 | 0.48 | 0.13946 | 11.3563 | 1.5129 | 1.5838 | 0.21099 | 1400 | Commercial and Services | FDOT4-31 | FDOT District 4 | City of Vero Beach | FM# 403596-1: SR 60 Resurfacing (21st Street Outfall) | Resurfacing SR 60 from 21st Ave to Mockingbird Drive (21st Street outfall). | Baffle Boxes- Second Generation | Completed | 2008 | 93 | 20 | SIRL | 23 | Not provided | Not provided | Florida Legislature | Not provided | N/A | Structural | 2016 | Central Indian River Lagoon | Not provided | Not provided | Not provided | TN 19.05% TA & TP 15.5% TA | yes
City of Vero Beach | Central IRL | B | IR12-21 | 0.56 | 0.48 | 0.1675 | 11.3563 | 1.5129 | 1.9022 | 0.25341 | 1430 | Professional Services | FDOT4-31 | FDOT District 4 | City of Vero Beach | FM# 403596-1: SR 60 Resurfacing (21st Street Outfall) | Resurfacing SR 60 from 21st Ave to Mockingbird Drive (21st Street outfall). | Baffle Boxes- Second Generation | Completed | 2008 | 93 | 20 | SIRL | 23 | Not provided | Not provided | Florida Legislature | Not provided | N/A | Structural | 2016 | Central Indian River Lagoon | Not provided | Not provided | Not provided | TN 19.05% TA & TP 15.5% TA | yes
City of Vero Beach | Central IRL | B | IR12-21 | 0.56 | 0.48 | 0.51299 | 7.4932 | 1.0038 | 3.8439 | 0.51493 | 1410 | Retail Sales and Services | FDOT4-31 | FDOT District 4 | City of Vero Beach | FM# 403596-1: SR 60 Resurfacing (21st Street Outfall) | Resurfacing SR 60 from 21st Ave to Mockingbird Drive (21st Street outfall). | Baffle Boxes- Second Generation | Completed | 2008 | 93 | 20 | SIRL | 23 | Not provided | Not provided | Florida Legislature | Not provided | N/A | Structural | 2016 | Central Indian River Lagoon | Not provided | Not provided | Not provided | TN 19.05% TA & TP 15.5% TA | yes
Natural Lands | Central IRL | B | IR12-21 | 0.56 | 0.48 | 0.0043647 | 7.8671 | 1.0305 | 0.034337 | 0.0044979 | 5300 | Reservoirs | FDOT4-31 | FDOT District 4 | City of Vero Beach | FM# 403596-1: SR 60 Resurfacing (21st Street Outfall) | Resurfacing SR 60 from 21st Ave to Mockingbird Drive (21st Street outfall). | Baffle Boxes- Second Generation | Completed | 2008 | 93 | 20 | SIRL | 23 | Not provided | Not provided | Florida Legislature | Not provided | N/A | Structural | 2016 | Central Indian River Lagoon | Not provided | Not provided | Not provided | TN 19.05% TA & TP 15.5% TA | yes
City of Vero Beach | Central IRL | B | IR12-21 | 0.56 | 0.48 | 0.098934 | 7.8671 | 1.0305 | 0.77832 | 0.10195 | 1410 | Retail Sales and Services | FDOT4-31 | FDOT District 4 | City of Vero Beach | FM# 403596-1: SR 60 Resurfacing (21st Street Outfall) | Resurfacing SR 60 from 21st Ave to Mockingbird Drive (21st Street outfall). | Baffle Boxes- Second Generation | Completed | 2008 | 93 | 20 | SIRL | 23 | Not provided | Not provided | Florida Legislature | Not provided | N/A | Structural | 2016 | Central Indian River Lagoon | Not provided | Not provided | Not provided | TN 19.05% TA & TP 15.5% TA | yes
City of Vero Beach | Central IRL | B | IR12-21 | 0.56 | 0.48 | 0.55633 | 7.4936 | 1.0038 | 4.1689 | 0.55846 | 1410 | Retail Sales and Services | FDOT4-31 | FDOT District 4 | City of Vero Beach | FM# 403596-1: SR 60 Resurfacing (21st Street Outfall) | Resurfacing SR 60 from 21st Ave to Mockingbird Drive (21st Street outfall). | Baffle Boxes- Second Generation | Completed | 2008 | 93 | 20 | SIRL | 23 | Not provided | Not provided | Florida Legislature | Not provided | N/A | Structural | 2016 | Central Indian River Lagoon | Not provided | Not provided | Not provided | TN 19.05% TA & TP 15.5% TA | yes
City of Vero Beach | Central IRL | B | IR12-21 | 0.56 | 0.48 | 0.0067118 | 11.0009 | 1.5516 | 0.073836 | 0.010414 | 1400 | Commercial and Services | FDOT4-31 | FDOT District 4 | City of Vero Beach | FM# 403596-1: SR 60 Resurfacing (21st Street Outfall) | Resurfacing SR 60 from 21st Ave to Mockingbird Drive (21st Street outfall). | Baffle Boxes- Second Generation | Completed | 2008 | 93 | 20 | SIRL | 23 | Not provided | Not provided | Florida Legislature | Not provided | N/A | Structural | 2016 | Central Indian River Lagoon | Not provided | Not provided | Not provided | TN 19.05% TA & TP 15.5% TA | yes
City of Vero Beach | Central IRL | B | IR12-21 | 0.56 | 0.48 | 0.096726 | 10.5639 | 1.417 | 1.0218 | 0.13706 | 1450 | Tourist Services | FDOT4-31 | FDOT District 4 | City of Vero Beach | FM# 403596-1: SR 60 Resurfacing (21st Street Outfall) | Resurfacing SR 60 from 21st Ave to Mockingbird Drive (21st Street outfall). | Baffle Boxes- Second Generation | Completed | 2008 | 93 | 20 | SIRL | 23 | Not provided | Not provided | Florida Legislature | Not provided | N/A | Structural | 2016 | Central Indian River Lagoon | Not provided | Not provided | Not provided | TN 19.05% TA & TP 15.5% TA | yes
City of Vero Beach | Central IRL | B | IR12-21 | 0.56 | 0.48 | 0.61776 | 7.4897 | 1.0033 | 4.6269 | 0.61981 | 1410 | Retail Sales and Services | FDOT4-31 | FDOT District 4 | City of Vero Beach | FM# 403596-1: SR 60 Resurfacing (21st Street Outfall) | Resurfacing SR 60 from 21st Ave to Mockingbird Drive (21st Street outfall). | Baffle Boxes- Second Generation | Completed | 2008 | 93 | 20 | SIRL | 23 | Not provided | Not provided | Florida Legislature | Not provided | N/A | Structural | 2016 | Central Indian River Lagoon | Not provided | Not provided | Not provided | TN 19.05% TA & TP 15.5% TA | yes
City of Vero Beach | Central IRL | B | IR12-21 | 0.56 | 0.48 | 0.61776 | 9.3776 | 1.2728 | 5.7931 | 0.78631 | 1430 | Professional Services | FDOT4-31 | FDOT District 4 | City of Vero Beach | FM# 403596-1: SR 60 Resurfacing (21st Street Outfall) | Resurfacing SR 60 from 21st Ave to Mockingbird Drive (21st Street outfall). | Baffle Boxes- Second Generation | Completed | 2008 | 93 | 20 | SIRL | 23 | Not provided | Not provided | Florida Legislature | Not provided | N/A | Structural | 2016 | Central Indian River Lagoon | Not provided | Not provided | Not provided | TN 19.05% TA & TP 15.5% TA | yes
City of Vero Beach | Central IRL | B | IR12-21 | 0.56 | 0.48 | 0.0044821 | 9.0742 | 1.1903 | 0.040672 | 0.005335 | 1400 | Commercial and Services | FDOT4-31 | FDOT District 4 | City of Vero Beach | FM# 403596-1: SR 60 Resurfacing (21st Street Outfall) | Resurfacing SR 60 from 21st Ave to Mockingbird Drive (21st Street outfall). | Baffle Boxes- Second Generation | Completed | 2008 | 93 | 20 | SIRL | 23 | Not provided | Not provided | Florida Legislature | Not provided | N/A | Structural | 2016 | Central Indian River Lagoon | Not provided | Not provided | Not provided | TN 19.05% TA & TP 15.5% TA | yes
Natural Lands | Central IRL | B | IR12-21 | 0.56 | 0.48 | 0.0032238 | 9.0742 | 1.1903 | 0.029253 | 0.0038372 | 5300 | Reservoirs | FDOT4-31 | FDOT District 4 | City of Vero Beach | FM# 403596-1: SR 60 Resurfacing (21st Street Outfall) | Resurfacing SR 60 from 21st Ave to Mockingbird Drive (21st Street outfall). | Baffle Boxes- Second Generation | Completed | 2008 | 93 | 20 | SIRL | 23 | Not provided | Not provided | Florida Legislature | Not provided | N/A | Structural | 2016 | Central Indian River Lagoon | Not provided | Not provided | Not provided | TN 19.05% TA & TP 15.5% TA | yes
City of Vero Beach | Central IRL | B | IR12-21 | 0.56 | 0.48 | 0.049482 | 9.0742 | 1.1903 | 0.44901 | 0.058898 | 1410 | Retail Sales and Services | FDOT4-31 | FDOT District 4 | City of Vero Beach | FM# 403596-1: SR 60 Resurfacing (21st Street Outfall) | Resurfacing SR 60 from 21st Ave to Mockingbird Drive (21st Street outfall). | Baffle Boxes- Second Generation | Completed | 2008 | 93 | 20 | SIRL | 23 | Not provided | Not provided | Florida Legislature | Not provided | N/A | Structural | 2016 | Central Indian River Lagoon | Not provided | Not provided | Not provided | TN 19.05% TA & TP 15.5% TA | yes
City of Vero Beach | Central IRL | B | IR12-21 | 0.56 | 0.48 | 0.26744 | 9.5522 | 1.2942 | 2.5547 | 0.34612 | 1450 | Tourist Services | FDOT4-31 | FDOT District 4 | City of Vero Beach | FM# 403596-1: SR 60 Resurfacing (21st Street Outfall) | Resurfacing SR 60 from 21st Ave to Mockingbird Drive (21st Street outfall). | Baffle Boxes- Second Generation | Completed | 2008 | 93 | 20 | SIRL | 23 | Not provided | Not provided | Florida Legislature | Not provided | N/A | Structural | 2016 | Central Indian River Lagoon | Not provided | Not provided | Not provided | TN 19.05% TA & TP 15.5% TA | yes
City of Vero Beach | Central IRL | B | IR12-21 | 0.56 | 0.48 | 0.29772 | 11.0092 | 1.4709 | 3.2777 | 0.43792 | 1400 | Commercial and Services | FDOT4-31 | FDOT District 4 | City of Vero Beach | FM# 403596-1: SR 60 Resurfacing (21st Street Outfall) | Resurfacing SR 60 from 21st Ave to Mockingbird Drive (21st Street outfall). | Baffle Boxes- Second Generation | Completed | 2008 | 93 | 20 | SIRL | 23 | Not provided | Not provided | Florida Legislature | Not provided | N/A | Structural | 2016 | Central Indian River Lagoon | Not provided | Not provided | Not provided | TN 19.05% TA & TP 15.5% TA | yes
City of Vero Beach | Central IRL | B | IR12-21 | 0.56 | 0.48 | 0.06261 | 11.0092 | 1.4709 | 0.68928 | 0.092091 | 1430 | Professional Services | FDOT4-31 | FDOT District 4 | City of Vero Beach | FM# 403596-1: SR 60 Resurfacing (21st Street Outfall) | Resurfacing SR 60 from 21st Ave to Mockingbird Drive (21st Street outfall). | Baffle Boxes- Second Generation | Completed | 2008 | 93 | 20 | SIRL | 23 | Not provided | Not provided | Florida Legislature | Not provided | N/A | Structural | 2016 | Central Indian River Lagoon | Not provided | Not provided | Not provided | TN 19.05% TA & TP 15.5% TA | yes
City of Vero Beach | Central IRL | B | IR12-21 | 0.56 | 0.48 | 0.25743 | 11.0092 | 1.4709 | 2.8341 | 0.37865 | 1410 | Retail Sales and Services | FDOT4-31 | FDOT District 4 | City of Vero Beach | FM# 403596-1: SR 60 Resurfacing (21st Street Outfall) | Resurfacing SR 60 from 21st Ave to Mockingbird Drive (21st Street outfall). | Baffle Boxes- Second Generation | Completed | 2008 | 93 | 20 | SIRL | 23 | Not provided | Not provided | Florida Legislature | Not provided | N/A | Structural | 2016 | Central Indian River Lagoon | Not provided | Not provided | Not provided | TN 19.05% TA & TP 15.5% TA | yes
City of Vero Beach | Central IRL | B | IR12-21 | 0.56 | 0.48 | 0.0072212 | 9.6697 | 1.312 | 0.069826 | 0.0094745 | 1200 | Residential, Medium Density-Two-five dwellingunits per acre | FDOT4-31 | FDOT District 4 | City of Vero Beach | FM# 403596-1: SR 60 Resurfacing (21st Street Outfall) | Resurfacing SR 60 from 21st Ave to Mockingbird Drive (21st Street outfall). | Baffle Boxes- Second Generation | Completed | 2008 | 93 | 20 | SIRL | 23 | Not provided | Not provided | Florida Legislature | Not provided | N/A | Structural | 2016 | Central Indian River Lagoon | Not provided | Not provided | Not provided | TN 19.05% TA & TP 15.5% TA | yes
City of Vero Beach | Central IRL | B | IR12-21 | 0.56 | 0.48 | 0.53034 | 7.4935 | 1.0038 | 3.9741 | 0.53236 | 1410 | Retail Sales and Services | FDOT4-31 | FDOT District 4 | City of Vero Beach | FM# 403596-1: SR 60 Resurfacing (21st Street Outfall) | Resurfacing SR 60 from 21st Ave to Mockingbird Drive (21st Street outfall). | Baffle Boxes- Second Generation | Completed | 2008 | 93 | 20 | SIRL | 23 | Not provided | Not provided | Florida Legislature | Not provided | N/A | Structural | 2016 | Central Indian River Lagoon | Not provided | Not provided | Not provided | TN 19.05% TA & TP 15.5% TA | yes
City of Vero Beach | Central IRL | B | IR12-21 | 0.56 | 0.48 | 0.61776 | 7.4969 | 1.0045 | 4.6313 | 0.62057 | 1410 | Retail Sales and Services | FDOT4-31 | FDOT District 4 | City of Vero Beach | FM# 403596-1: SR 60 Resurfacing (21st Street Outfall) | Resurfacing SR 60 from 21st Ave to Mockingbird Drive (21st Street outfall). | Baffle Boxes- Second Generation | Completed | 2008 | 93 | 20 | SIRL | 23 | Not provided | Not provided | Florida Legislature | Not provided | N/A | Structural | 2016 | Central Indian River Lagoon | Not provided | Not provided | Not provided | TN 19.05% TA & TP 15.5% TA | yes
City of Vero Beach | Central IRL | B | IR12-21 | 0.56 | 0.48 | 0.30825 | 9.3363 | 1.2679 | 2.8779 | 0.39084 | 1450 | Tourist Services | FDOT4-31 | FDOT District 4 | City of Vero Beach | FM# 403596-1: SR 60 Resurfacing (21st Street Outfall) | Resurfacing SR 60 from 21st Ave to Mockingbird Drive (21st Street outfall). | Baffle Boxes- Second Generation | Completed | 2008 | 93 | 20 | SIRL | 23 | Not provided | Not provided | Florida Legislature | Not provided | N/A | Structural | 2016 | Central Indian River Lagoon | Not provided | Not provided | Not provided | TN 19.05% TA & TP 15.5% TA | yes
City of Vero Beach | Central IRL | B | IR12-21 | 0.56 | 0.48 | 0.23412 | 11.6352 | 1.5467 | 2.7241 | 0.36212 | 1400 | Commercial and Services | FDOT4-31 | FDOT District 4 | City of Vero Beach | FM# 403596-1: SR 60 Resurfacing (21st Street Outfall) | Resurfacing SR 60 from 21st Ave to Mockingbird Drive (21st Street outfall). | Baffle Boxes- Second Generation | Completed | 2008 | 93 | 20 | SIRL | 23 | Not provided | Not provided | Florida Legislature | Not provided | N/A | Structural | 2016 | Central Indian River Lagoon | Not provided | Not provided | Not provided | TN 19.05% TA & TP 15.5% TA | yes
City of Vero Beach | Central IRL | B | IR12-21 | 0.56 | 0.48 | 0.020623 | 11.6352 | 1.5467 | 0.23995 | 0.031898 | 1410 | Retail Sales and Services | FDOT4-31 | FDOT District 4 | City of Vero Beach | FM# 403596-1: SR 60 Resurfacing (21st Street Outfall) | Resurfacing SR 60 from 21st Ave to Mockingbird Drive (21st Street outfall). | Baffle Boxes- Second Generation | Completed | 2008 | 93 | 20 | SIRL | 23 | Not provided | Not provided | Florida Legislature | Not provided | N/A | Structural | 2016 | Central Indian River Lagoon | Not provided | Not provided | Not provided | TN 19.05% TA & TP 15.5% TA | yes
City of Vero Beach | Central IRL | B | IR12-21 | 0.56 | 0.48 | 0.17931 | 11.6352 | 1.5467 | 2.0863 | 0.27733 | 1430 | Professional Services | FDOT4-31 | FDOT District 4 | City of Vero Beach | FM# 403596-1: SR 60 Resurfacing (21st Street Outfall) | Resurfacing SR 60 from 21st Ave to Mockingbird Drive (21st Street outfall). | Baffle Boxes- Second Generation | Completed | 2008 | 93 | 20 | SIRL | 23 | Not provided | Not provided | Florida Legislature | Not provided | N/A | Structural | 2016 | Central Indian River Lagoon | Not provided | Not provided | Not provided | TN 19.05% TA & TP 15.5% TA | yes
City of Vero Beach | Central IRL | B | IR12-21 | 0.56 | 0.48 | 0.16283 | 11.6352 | 1.5467 | 1.8946 | 0.25185 | 1450 | Tourist Services | FDOT4-31 | FDOT District 4 | City of Vero Beach | FM# 403596-1: SR 60 Resurfacing (21st Street Outfall) | Resurfacing SR 60 from 21st Ave to Mockingbird Drive (21st Street outfall). | Baffle Boxes- Second Generation | Completed | 2008 | 93 | 20 | SIRL | 23 | Not provided | Not provided | Florida Legislature | Not provided | N/A | Structural | 2016 | Central Indian River Lagoon | Not provided | Not provided | Not provided | TN 19.05% TA & TP 15.5% TA | yes
City of Vero Beach | Central IRL | B | IR12-21 | 0.56 | 0.48 | 0.016868 | 11.6352 | 1.5467 | 0.19626 | 0.02609 | 1430 | Professional Services | FDOT4-31 | FDOT District 4 | City of Vero Beach | FM# 403596-1: SR 60 Resurfacing (21st Street Outfall) | Resurfacing SR 60 from 21st Ave to Mockingbird Drive (21st Street outfall). | Baffle Boxes- Second Generation | Completed | 2008 | 93 | 20 | SIRL | 23 | Not provided | Not provided | Florida Legislature | Not provided | N/A | Structural | 2016 | Central Indian River Lagoon | Not provided | Not provided | Not provided | TN 19.05% TA & TP 15.5% TA | yes
FDOT District 4 | Central IRL | B | IR12-21 | 0.56 | 0.48 | 0.027843 | 9.8626 | 1.4211 | 0.27461 | 0.039567 | 1200 | Residential, Medium Density-Two-five dwellingunits per acre | FDOT4-31 | FDOT District 4 | City of Vero Beach | FM# 403596-1: SR 60 Resurfacing (21st Street Outfall) | Resurfacing SR 60 from 21st Ave to Mockingbird Drive (21st Street outfall). | Baffle Boxes- Second Generation | Completed | 2008 | 93 | 20 | SIRL | 23 | Not provided | Not provided | Florida Legislature | Not provided | N/A | Structural | 2016 | Central Indian River Lagoon | Not provided | Not provided | Not provided | TN 19.05% TA & TP 15.5% TA | yes
FDOT District 4 | Central IRL | B | IR12-21 | 0.56 | 0.48 | 0.015943 | 9.8626 | 1.4211 | 0.15724 | 0.022657 | 8140 | Roads and Highways | FDOT4-31 | FDOT District 4 | City of Vero Beach | FM# 403596-1: SR 60 Resurfacing (21st Street Outfall) | Resurfacing SR 60 from 21st Ave to Mockingbird Drive (21st Street outfall). | Baffle Boxes- Second Generation | Completed | 2008 | 93 | 20 | SIRL | 23 | Not provided | Not provided | Florida Legislature | Not provided | N/A | Structural | 2016 | Central Indian River Lagoon | Not provided | Not provided | Not provided | TN 19.05% TA & TP 15.5% TA | yes
FDOT District 4 | Central IRL | B | IR12-21 | 0.56 | 0.48 | 0.047401 | 7.8996 | 1.0577 | 0.37445 | 0.050134 | 1400 | Commercial and Services | FDOT4-31 | FDOT District 4 | City of Vero Beach | FM# 403596-1: SR 60 Resurfacing (21st Street Outfall) | Resurfacing SR 60 from 21st Ave to Mockingbird Drive (21st Street outfall). | Baffle Boxes- Second Generation | Completed | 2008 | 93 | 20 | SIRL | 23 | Not provided | Not provided | Florida Legislature | Not provided | N/A | Structural | 2016 | Central Indian River Lagoon | Not provided | Not provided | Not provided | TN 19.05% TA & TP 15.5% TA | yes
FDOT District 4 | Central IRL | B | IR12-21 | 0.56 | 0.48 | 0.0030034 | 7.8996 | 1.0577 | 0.023725 | 0.0031766 | 1410 | Retail Sales and Services | FDOT4-31 | FDOT District 4 | City of Vero Beach | FM# 403596-1: SR 60 Resurfacing (21st Street Outfall) | Resurfacing SR 60 from 21st Ave to Mockingbird Drive (21st Street outfall). | Baffle Boxes- Second Generation | Completed | 2008 | 93 | 20 | SIRL | 23 | Not provided | Not provided | Florida Legislature | Not provided | N/A | Structural | 2016 | Central Indian River Lagoon | Not provided | Not provided | Not provided | TN 19.05% TA & TP 15.5% TA | yes
FDOT District 4 | Central IRL | B | IR12-21 | 0.56 | 0.48 | 0.085264 | 10.0404 | 1.3379 | 0.85608 | 0.11408 | 1200 | Residential, Medium Density-Two-five dwellingunits per acre | FDOT4-31 | FDOT District 4 | City of Vero Beach | FM# 403596-1: SR 60 Resurfacing (21st Street Outfall) | Resurfacing SR 60 from 21st Ave to Mockingbird Drive (21st Street outfall). | Baffle Boxes- Second Generation | Completed | 2008 | 93 | 20 | SIRL | 23 | Not provided | Not provided | Florida Legislature | Not provided | N/A | Structural | 2016 | Central Indian River Lagoon | Not provided | Not provided | Not provided | TN 19.05% TA & TP 15.5% TA | yes
FDOT District 4 | Central IRL | B | IR12-21 | 0.56 | 0.48 | 0.10108 | 10.0404 | 1.3379 | 1.0149 | 0.13524 | 1400 | Commercial and Services | FDOT4-31 | FDOT District 4 | City of Vero Beach | FM# 403596-1: SR 60 Resurfacing (21st Street Outfall) | Resurfacing SR 60 from 21st Ave to Mockingbird Drive (21st Street outfall). | Baffle Boxes- Second Generation | Completed | 2008 | 93 | 20 | SIRL | 23 | Not provided | Not provided | Florida Legislature | Not provided | N/A | Structural | 2016 | Central Indian River Lagoon | Not provided | Not provided | Not provided | TN 19.05% TA & TP 15.5% TA | yes
FDOT District 4 | Central IRL | B | IR12-21 | 0.56 | 0.48 | 0.43111 | 10.0404 | 1.3379 | 4.3285 | 0.57679 | 8140 | Roads and Highways | FDOT4-31 | FDOT District 4 | City of Vero Beach | FM# 403596-1: SR 60 Resurfacing (21st Street Outfall) | Resurfacing SR 60 from 21st Ave to Mockingbird Drive (21st Street outfall). | Baffle Boxes- Second Generation | Completed | 2008 | 93 | 20 | SIRL | 23 | Not provided | Not provided | Florida Legislature | Not provided | N/A | Structural | 2016 | Central Indian River Lagoon | Not provided | Not provided | Not provided | TN 19.05% TA & TP 15.5% TA | yes
FDOT District 4 | Central IRL | B | IR12-21 | 0.56 | 0.48 | 0.16171 | 9.8387 | 1.4411 | 1.591 | 0.23304 | 1200 | Residential, Medium Density-Two-five dwellingunits per acre | FDOT4-31 | FDOT District 4 | City of Vero Beach | FM# 403596-1: SR 60 Resurfacing (21st Street Outfall) | Resurfacing SR 60 from 21st Ave to Mockingbird Drive (21st Street outfall). | Baffle Boxes- Second Generation | Completed | 2008 | 93 | 20 | SIRL | 23 | Not provided | Not provided | Florida Legislature | Not provided | N/A | Structural | 2016 | Central Indian River Lagoon | Not provided | Not provided | Not provided | TN 19.05% TA & TP 15.5% TA | yes
FDOT District 4 | Central IRL | B | IR12-21 | 0.56 | 0.48 | 0.017666 | 9.8387 | 1.4411 | 0.17381 | 0.025458 | 8140 | Roads and Highways | FDOT4-31 | FDOT District 4 | City of Vero Beach | FM# 403596-1: SR 60 Resurfacing (21st Street Outfall) | Resurfacing SR 60 from 21st Ave to Mockingbird Drive (21st Street outfall). | Baffle Boxes- Second Generation | Completed | 2008 | 93 | 20 | SIRL | 23 | Not provided | Not provided | Florida Legislature | Not provided | N/A | Structural | 2016 | Central Indian River Lagoon | Not provided | Not provided | Not provided | TN 19.05% TA & TP 15.5% TA | yes
FDOT District 4 | Central IRL | B | IR12-21 | 0.56 | 0.48 | 0.0014096 | 10.0484 | 1.476 | 0.014164 | 0.0020805 | 1200 | Residential, Medium Density-Two-five dwellingunits per acre | FDOT4-31 | FDOT District 4 | City of Vero Beach | FM# 403596-1: SR 60 Resurfacing (21st Street Outfall) | Resurfacing SR 60 from 21st Ave to Mockingbird Drive (21st Street outfall). | Baffle Boxes- Second Generation | Completed | 2008 | 93 | 20 | SIRL | 23 | Not provided | Not provided | Florida Legislature | Not provided | N/A | Structural | 2016 | Central Indian River Lagoon | Not provided | Not provided | Not provided | TN 19.05% TA & TP 15.5% TA | yes
FDOT District 4 | Central IRL | B | IR12-21 | 0.56 | 0.48 | 0.071422 | 5.2788 | 0.77727 | 0.37702 | 0.055514 | 1200 | Residential, Medium Density-Two-five dwellingunits per acre | FDOT4-31 | FDOT District 4 | City of Vero Beach | FM# 403596-1: SR 60 Resurfacing (21st Street Outfall) | Resurfacing SR 60 from 21st Ave to Mockingbird Drive (21st Street outfall). | Baffle Boxes- Second Generation | Completed | 2008 | 93 | 20 | SIRL | 23 | Not provided | Not provided | Florida Legislature | Not provided | N/A | Structural | 2016 | Central Indian River Lagoon | Not provided | Not provided | Not provided | TN 19.05% TA & TP 15.5% TA | yes
FDOT District 4 | Central IRL | B | IR12-21 | 0.56 | 0.48 | 3.61e-05 | 11.3252 | 1.5092 | 0.00040883 | 5.4482e-05 | 1400 | Commercial and Services | FDOT4-31 | FDOT District 4 | City of Vero Beach | FM# 403596-1: SR 60 Resurfacing (21st Street Outfall) | Resurfacing SR 60 from 21st Ave to Mockingbird Drive (21st Street outfall). | Baffle Boxes- Second Generation | Completed | 2008 | 93 | 20 | SIRL | 23 | Not provided | Not provided | Florida Legislature | Not provided | N/A | Structural | 2016 | Central Indian River Lagoon | Not provided | Not provided | Not provided | TN 19.05% TA & TP 15.5% TA | yes
FDOT District 4 | Central IRL | B | IR12-21 | 0.56 | 0.48 | 2.3673e-05 | 11.3252 | 1.5092 | 0.0002681 | 3.5727e-05 | 1430 | Professional Services | FDOT4-31 | FDOT District 4 | City of Vero Beach | FM# 403596-1: SR 60 Resurfacing (21st Street Outfall) | Resurfacing SR 60 from 21st Ave to Mockingbird Drive (21st Street outfall). | Baffle Boxes- Second Generation | Completed | 2008 | 93 | 20 | SIRL | 23 | Not provided | Not provided | Florida Legislature | Not provided | N/A | Structural | 2016 | Central Indian River Lagoon | Not provided | Not provided | Not provided | TN 19.05% TA & TP 15.5% TA | yes
FDOT District 4 | Central IRL | B | IR12-21 | 0.56 | 0.48 | 0.056996 | 10.3416 | 1.3592 | 0.58943 | 0.077471 | 1400 | Commercial and Services | FDOT4-31 | FDOT District 4 | City of Vero Beach | FM# 403596-1: SR 60 Resurfacing (21st Street Outfall) | Resurfacing SR 60 from 21st Ave to Mockingbird Drive (21st Street outfall). | Baffle Boxes- Second Generation | Completed | 2008 | 93 | 20 | SIRL | 23 | Not provided | Not provided | Florida Legislature | Not provided | N/A | Structural | 2016 | Central Indian River Lagoon | Not provided | Not provided | Not provided | TN 19.05% TA & TP 15.5% TA | yes
FDOT District 4 | Central IRL | B | IR12-21 | 0.56 | 0.48 | 0.0060657 | 10.3416 | 1.3592 | 0.062729 | 0.0082448 | 8140 | Roads and Highways | FDOT4-31 | FDOT District 4 | City of Vero Beach | FM# 403596-1: SR 60 Resurfacing (21st Street Outfall) | Resurfacing SR 60 from 21st Ave to Mockingbird Drive (21st Street outfall). | Baffle Boxes- Second Generation | Completed | 2008 | 93 | 20 | SIRL | 23 | Not provided | Not provided | Florida Legislature | Not provided | N/A | Structural | 2016 | Central Indian River Lagoon | Not provided | Not provided | Not provided | TN 19.05% TA & TP 15.5% TA | yes
FDOT District 4 | Central IRL | B | IR12-21 | 0.56 | 0.48 | 0.0057477 | 10.3416 | 1.3592 | 0.05944 | 0.0078125 | 1410 | Retail Sales and Services | FDOT4-31 | FDOT District 4 | City of Vero Beach | FM# 403596-1: SR 60 Resurfacing (21st Street Outfall) | Resurfacing SR 60 from 21st Ave to Mockingbird Drive (21st Street outfall). | Baffle Boxes- Second Generation | Completed | 2008 | 93 | 20 | SIRL | 23 | Not provided | Not provided | Florida Legislature | Not provided | N/A | Structural | 2016 | Central Indian River Lagoon | Not provided | Not provided | Not provided | TN 19.05% TA & TP 15.5% TA | yes
FDOT District 4 | Central IRL | B | IR12-21 | 0.56 | 0.48 | 0.00082378 | 10.8722 | 1.5368 | 0.0089562 | 0.001266 | 1400 | Commercial and Services | FDOT4-31 | FDOT District 4 | City of Vero Beach | FM# 403596-1: SR 60 Resurfacing (21st Street Outfall) | Resurfacing SR 60 from 21st Ave to Mockingbird Drive (21st Street outfall). | Baffle Boxes- Second Generation | Completed | 2008 | 93 | 20 | SIRL | 23 | Not provided | Not provided | Florida Legislature | Not provided | N/A | Structural | 2016 | Central Indian River Lagoon | Not provided | Not provided | Not provided | TN 19.05% TA & TP 15.5% TA | yes
FDOT District 4 | Central IRL | B | IR12-21 | 0.56 | 0.48 | 0.018332 | 7.8671 | 1.0305 | 0.14422 | 0.018891 | 5300 | Reservoirs | FDOT4-31 | FDOT District 4 | City of Vero Beach | FM# 403596-1: SR 60 Resurfacing (21st Street Outfall) | Resurfacing SR 60 from 21st Ave to Mockingbird Drive (21st Street outfall). | Baffle Boxes- Second Generation | Completed | 2008 | 93 | 20 | SIRL | 23 | Not provided | Not provided | Florida Legislature | Not provided | N/A | Structural | 2016 | Central Indian River Lagoon | Not provided | Not provided | Not provided | TN 19.05% TA & TP 15.5% TA | yes
FDOT District 4 | Central IRL | B | IR12-21 | 0.56 | 0.48 | 0.18559 | 7.8671 | 1.0305 | 1.46 | 0.19125 | 8140 | Roads and Highways | FDOT4-31 | FDOT District 4 | City of Vero Beach | FM# 403596-1: SR 60 Resurfacing (21st Street Outfall) | Resurfacing SR 60 from 21st Ave to Mockingbird Drive (21st Street outfall). | Baffle Boxes- Second Generation | Completed | 2008 | 93 | 20 | SIRL | 23 | Not provided | Not provided | Florida Legislature | Not provided | N/A | Structural | 2016 | Central Indian River Lagoon | Not provided | Not provided | Not provided | TN 19.05% TA & TP 15.5% TA | yes
FDOT District 4 | Central IRL | B | IR12-21 | 0.56 | 0.48 | 0.019571 | 11.0009 | 1.5516 | 0.2153 | 0.030367 | 1400 | Commercial and Services | FDOT4-31 | FDOT District 4 | City of Vero Beach | FM# 403596-1: SR 60 Resurfacing (21st Street Outfall) | Resurfacing SR 60 from 21st Ave to Mockingbird Drive (21st Street outfall). | Baffle Boxes- Second Generation | Completed | 2008 | 93 | 20 | SIRL | 23 | Not provided | Not provided | Florida Legislature | Not provided | N/A | Structural | 2016 | Central Indian River Lagoon | Not provided | Not provided | Not provided | TN 19.05% TA & TP 15.5% TA | yes
FDOT District 4 | Central IRL | B | IR12-21 | 0.56 | 0.48 | 0.0073449 | 9.0742 | 1.1903 | 0.066649 | 0.0087424 | 1200 | Residential, Medium Density-Two-five dwellingunits per acre | FDOT4-31 | FDOT District 4 | City of Vero Beach | FM# 403596-1: SR 60 Resurfacing (21st Street Outfall) | Resurfacing SR 60 from 21st Ave to Mockingbird Drive (21st Street outfall). | Baffle Boxes- Second Generation | Completed | 2008 | 93 | 20 | SIRL | 23 | Not provided | Not provided | Florida Legislature | Not provided | N/A | Structural | 2016 | Central Indian River Lagoon | Not provided | Not provided | Not provided | TN 19.05% TA & TP 15.5% TA | yes
FDOT District 4 | Central IRL | B | IR12-21 | 0.56 | 0.48 | 0.076372 | 9.0742 | 1.1903 | 0.69302 | 0.090904 | 1400 | Commercial and Services | FDOT4-31 | FDOT District 4 | City of Vero Beach | FM# 403596-1: SR 60 Resurfacing (21st Street Outfall) | Resurfacing SR 60 from 21st Ave to Mockingbird Drive (21st Street outfall). | Baffle Boxes- Second Generation | Completed | 2008 | 93 | 20 | SIRL | 23 | Not provided | Not provided | Florida Legislature | Not provided | N/A | Structural | 2016 | Central Indian River Lagoon | Not provided | Not provided | Not provided | TN 19.05% TA & TP 15.5% TA | yes
FDOT District 4 | Central IRL | B | IR12-21 | 0.56 | 0.48 | 0.014919 | 9.0742 | 1.1903 | 0.13538 | 0.017757 | 5300 | Reservoirs | FDOT4-31 | FDOT District 4 | City of Vero Beach | FM# 403596-1: SR 60 Resurfacing (21st Street Outfall) | Resurfacing SR 60 from 21st Ave to Mockingbird Drive (21st Street outfall). | Baffle Boxes- Second Generation | Completed | 2008 | 93 | 20 | SIRL | 23 | Not provided | Not provided | Florida Legislature | Not provided | N/A | Structural | 2016 | Central Indian River Lagoon | Not provided | Not provided | Not provided | TN 19.05% TA & TP 15.5% TA | yes
FDOT District 4 | Central IRL | B | IR12-21 | 0.56 | 0.48 | 0.46194 | 9.0742 | 1.1903 | 4.1917 | 0.54984 | 8140 | Roads and Highways | FDOT4-31 | FDOT District 4 | City of Vero Beach | FM# 403596-1: SR 60 Resurfacing (21st Street Outfall) | Resurfacing SR 60 from 21st Ave to Mockingbird Drive (21st Street outfall). | Baffle Boxes- Second Generation | Completed | 2008 | 93 | 20 | SIRL | 23 | Not provided | Not provided | Florida Legislature | Not provided | N/A | Structural | 2016 | Central Indian River Lagoon | Not provided | Not provided | Not provided | TN 19.05% TA & TP 15.5% TA | yes
FDOT District 4 | Central IRL | B | IR12-21 | 0.56 | 0.48 | 0.071824 | 9.6697 | 1.312 | 0.69451 | 0.094235 | 1200 | Residential, Medium Density-Two-five dwellingunits per acre | FDOT4-31 | FDOT District 4 | City of Vero Beach | FM# 403596-1: SR 60 Resurfacing (21st Street Outfall) | Resurfacing SR 60 from 21st Ave to Mockingbird Drive (21st Street outfall). | Baffle Boxes- Second Generation | Completed | 2008 | 93 | 20 | SIRL | 23 | Not provided | Not provided | Florida Legislature | Not provided | N/A | Structural | 2016 | Central Indian River Lagoon | Not provided | Not provided | Not provided | TN 19.05% TA & TP 15.5% TA | yes
FDOT District 4 | Central IRL | B | IR12-21 | 0.56 | 0.48 | 0.008562 | 9.6697 | 1.312 | 0.082792 | 0.011234 | 1400 | Commercial and Services | FDOT4-31 | FDOT District 4 | City of Vero Beach | FM# 403596-1: SR 60 Resurfacing (21st Street Outfall) | Resurfacing SR 60 from 21st Ave to Mockingbird Drive (21st Street outfall). | Baffle Boxes- Second Generation | Completed | 2008 | 93 | 20 | SIRL | 23 | Not provided | Not provided | Florida Legislature | Not provided | N/A | Structural | 2016 | Central Indian River Lagoon | Not provided | Not provided | Not provided | TN 19.05% TA & TP 15.5% TA | yes
FDOT District 4 | Central IRL | B | IR12-21 | 0.56 | 0.48 | 0.17619 | 9.6697 | 1.312 | 1.7037 | 0.23117 | 8140 | Roads and Highways | FDOT4-31 | FDOT District 4 | City of Vero Beach | FM# 403596-1: SR 60 Resurfacing (21st Street Outfall) | Resurfacing SR 60 from 21st Ave to Mockingbird Drive (21st Street outfall). | Baffle Boxes- Second Generation | Completed | 2008 | 93 | 20 | SIRL | 23 | Not provided | Not provided | Florida Legislature | Not provided | N/A | Structural | 2016 | Central Indian River Lagoon | Not provided | Not provided | Not provided | TN 19.05% TA & TP 15.5% TA | yes
City of Vero Beach | Central IRL | B | IR12-21 | 0.56 | 0.48 | 0.0034907 | 9.8344 | 1.4701 | 0.034329 | 0.0051318 | 1200 | Residential, Medium Density-Two-five dwellingunits per acre | FDOT4-30 | FDOT District 4 | City of Vero Beach | FM# 403596-1: SR 60 Resurfacing (20th Street Outfall) | Resurfacing SR 60 from 21st Ave to Mockingbird Drive (20th Street outfall). | Baffle Boxes- Second Generation | Completed | 2008 | 316 | 60 | SIRL | 111 | Not provided | Not provided | Florida Legislature | Not provided | N/A | Structural | 2016 | Central Indian River Lagoon | Not provided | Not provided | Not provided | TN 19.05% TA & TP 15.5% TA | yes
City of Vero Beach | Central IRL | B | IR12-21 | 0.56 | 0.48 | 0.018242 | 9.8344 | 1.4701 | 0.1794 | 0.026819 | 1330 | Residential, High density; Multiple Dwelling Units, Low Rise <Two stories or less> | FDOT4-30 | FDOT District 4 | City of Vero Beach | FM# 403596-1: SR 60 Resurfacing (20th Street Outfall) | Resurfacing SR 60 from 21st Ave to Mockingbird Drive (20th Street outfall). | Baffle Boxes- Second Generation | Completed | 2008 | 316 | 60 | SIRL | 111 | Not provided | Not provided | Florida Legislature | Not provided | N/A | Structural | 2016 | Central Indian River Lagoon | Not provided | Not provided | Not provided | TN 19.05% TA & TP 15.5% TA | yes
City of Vero Beach | Central IRL | B | IR12-21 | 0.56 | 0.48 | 0.00090884 | 9.8344 | 1.4701 | 0.0089379 | 0.0013361 | 1210 | Fixed Single Family Units | FDOT4-30 | FDOT District 4 | City of Vero Beach | FM# 403596-1: SR 60 Resurfacing (20th Street Outfall) | Resurfacing SR 60 from 21st Ave to Mockingbird Drive (20th Street outfall). | Baffle Boxes- Second Generation | Completed | 2008 | 316 | 60 | SIRL | 111 | Not provided | Not provided | Florida Legislature | Not provided | N/A | Structural | 2016 | Central Indian River Lagoon | Not provided | Not provided | Not provided | TN 19.05% TA & TP 15.5% TA | yes
City of Vero Beach | Central IRL | B | IR12-21 | 0.56 | 0.48 | 0.0057035 | 9.8344 | 1.4701 | 0.056091 | 0.0083849 | 1330 | Residential, High density; Multiple Dwelling Units, Low Rise <Two stories or less> | FDOT4-30 | FDOT District 4 | City of Vero Beach | FM# 403596-1: SR 60 Resurfacing (20th Street Outfall) | Resurfacing SR 60 from 21st Ave to Mockingbird Drive (20th Street outfall). | Baffle Boxes- Second Generation | Completed | 2008 | 316 | 60 | SIRL | 111 | Not provided | Not provided | Florida Legislature | Not provided | N/A | Structural | 2016 | Central Indian River Lagoon | Not provided | Not provided | Not provided | TN 19.05% TA & TP 15.5% TA | yes
City of Vero Beach | Central IRL | B | IR12-21 | 0.56 | 0.48 | 0.036886 | 9.8344 | 1.4701 | 0.36276 | 0.054228 | 1330 | Residential, High density; Multiple Dwelling Units, Low Rise <Two stories or less> | FDOT4-30 | FDOT District 4 | City of Vero Beach | FM# 403596-1: SR 60 Resurfacing (20th Street Outfall) | Resurfacing SR 60 from 21st Ave to Mockingbird Drive (20th Street outfall). | Baffle Boxes- Second Generation | Completed | 2008 | 316 | 60 | SIRL | 111 | Not provided | Not provided | Florida Legislature | Not provided | N/A | Structural | 2016 | Central Indian River Lagoon | Not provided | Not provided | Not provided | TN 19.05% TA & TP 15.5% TA | yes
City of Vero Beach | Central IRL | B | IR12-21 | 0.56 | 0.48 | 0.0045316 | 9.8344 | 1.4701 | 0.044565 | 0.006662 | 1330 | Residential, High density; Multiple Dwelling Units, Low Rise <Two stories or less> | FDOT4-30 | FDOT District 4 | City of Vero Beach | FM# 403596-1: SR 60 Resurfacing (20th Street Outfall) | Resurfacing SR 60 from 21st Ave to Mockingbird Drive (20th Street outfall). | Baffle Boxes- Second Generation | Completed | 2008 | 316 | 60 | SIRL | 111 | Not provided | Not provided | Florida Legislature | Not provided | N/A | Structural | 2016 | Central Indian River Lagoon | Not provided | Not provided | Not provided | TN 19.05% TA & TP 15.5% TA | yes
City of Vero Beach | Central IRL | B | IR12-21 | 0.56 | 0.48 | 0.48132 | 9.8344 | 1.4701 | 4.7335 | 0.7076 | 1470 | Mixed Commercial and Services | FDOT4-30 | FDOT District 4 | City of Vero Beach | FM# 403596-1: SR 60 Resurfacing (20th Street Outfall) | Resurfacing SR 60 from 21st Ave to Mockingbird Drive (20th Street outfall). | Baffle Boxes- Second Generation | Completed | 2008 | 316 | 60 | SIRL | 111 | Not provided | Not provided | Florida Legislature | Not provided | N/A | Structural | 2016 | Central Indian River Lagoon | Not provided | Not provided | Not provided | TN 19.05% TA & TP 15.5% TA | yes
City of Vero Beach | Central IRL | B | IR12-21 | 0.56 | 0.48 | 0.0029905 | 12.7269 | 1.6786 | 0.03806 | 0.0050201 | 1400 | Commercial and Services | FDOT4-30 | FDOT District 4 | City of Vero Beach | FM# 403596-1: SR 60 Resurfacing (20th Street Outfall) | Resurfacing SR 60 from 21st Ave to Mockingbird Drive (20th Street outfall). | Baffle Boxes- Second Generation | Completed | 2008 | 316 | 60 | SIRL | 111 | Not provided | Not provided | Florida Legislature | Not provided | N/A | Structural | 2016 | Central Indian River Lagoon | Not provided | Not provided | Not provided | TN 19.05% TA & TP 15.5% TA | yes
City of Vero Beach | Central IRL | B | IR12-21 | 0.56 | 0.48 | 0.39122 | 12.7269 | 1.6786 | 4.979 | 0.65672 | 1430 | Professional Services | FDOT4-30 | FDOT District 4 | City of Vero Beach | FM# 403596-1: SR 60 Resurfacing (20th Street Outfall) | Resurfacing SR 60 from 21st Ave to Mockingbird Drive (20th Street outfall). | Baffle Boxes- Second Generation | Completed | 2008 | 316 | 60 | SIRL | 111 | Not provided | Not provided | Florida Legislature | Not provided | N/A | Structural | 2016 | Central Indian River Lagoon | Not provided | Not provided | Not provided | TN 19.05% TA & TP 15.5% TA | yes
City of Vero Beach | Central IRL | B | IR12-21 | 0.56 | 0.48 | 0.5765 | 8.4096 | 1.1453 | 4.8481 | 0.66029 | 1750 | Governmental | FDOT4-30 | FDOT District 4 | City of Vero Beach | FM# 403596-1: SR 60 Resurfacing (20th Street Outfall) | Resurfacing SR 60 from 21st Ave to Mockingbird Drive (20th Street outfall). | Baffle Boxes- Second Generation | Completed | 2008 | 316 | 60 | SIRL | 111 | Not provided | Not provided | Florida Legislature | Not provided | N/A | Structural | 2016 | Central Indian River Lagoon | Not provided | Not provided | Not provided | TN 19.05% TA & TP 15.5% TA | yes
City of Vero Beach | Central IRL | B | IR12-21 | 0.56 | 0.48 | 0.61776 | 8.6003 | 1.1508 | 5.313 | 0.71092 | 1700 | Institutional (Educational,religious,health and military facilities) | FDOT4-30 | FDOT District 4 | City of Vero Beach | FM# 403596-1: SR 60 Resurfacing (20th Street Outfall) | Resurfacing SR 60 from 21st Ave to Mockingbird Drive (20th Street outfall). | Baffle Boxes- Second Generation | Completed | 2008 | 316 | 60 | SIRL | 111 | Not provided | Not provided | Florida Legislature | Not provided | N/A | Structural | 2016 | Central Indian River Lagoon | Not provided | Not provided | Not provided | TN 19.05% TA & TP 15.5% TA | yes
City of Vero Beach | Central IRL | B | IR12-21 | 0.56 | 0.48 | 0.049593 | 9.378 | 1.2729 | 0.46508 | 0.063127 | 1410 | Retail Sales and Services | FDOT4-30 | FDOT District 4 | City of Vero Beach | FM# 403596-1: SR 60 Resurfacing (20th Street Outfall) | Resurfacing SR 60 from 21st Ave to Mockingbird Drive (20th Street outfall). | Baffle Boxes- Second Generation | Completed | 2008 | 316 | 60 | SIRL | 111 | Not provided | Not provided | Florida Legislature | Not provided | N/A | Structural | 2016 | Central Indian River Lagoon | Not provided | Not provided | Not provided | TN 19.05% TA & TP 15.5% TA | yes
City of Vero Beach | Central IRL | B | IR12-21 | 0.56 | 0.48 | 0.15769 | 12.4082 | 1.6402 | 1.9566 | 0.25864 | 1400 | Commercial and Services | FDOT4-30 | FDOT District 4 | City of Vero Beach | FM# 403596-1: SR 60 Resurfacing (20th Street Outfall) | Resurfacing SR 60 from 21st Ave to Mockingbird Drive (20th Street outfall). | Baffle Boxes- Second Generation | Completed | 2008 | 316 | 60 | SIRL | 111 | Not provided | Not provided | Florida Legislature | Not provided | N/A | Structural | 2016 | Central Indian River Lagoon | Not provided | Not provided | Not provided | TN 19.05% TA & TP 15.5% TA | yes
City of Vero Beach | Central IRL | B | IR12-21 | 0.56 | 0.48 | 0.028473 | 12.4082 | 1.6402 | 0.3533 | 0.046703 | 1450 | Tourist Services | FDOT4-30 | FDOT District 4 | City of Vero Beach | FM# 403596-1: SR 60 Resurfacing (20th Street Outfall) | Resurfacing SR 60 from 21st Ave to Mockingbird Drive (20th Street outfall). | Baffle Boxes- Second Generation | Completed | 2008 | 316 | 60 | SIRL | 111 | Not provided | Not provided | Florida Legislature | Not provided | N/A | Structural | 2016 | Central Indian River Lagoon | Not provided | Not provided | Not provided | TN 19.05% TA & TP 15.5% TA | yes
City of Vero Beach | Central IRL | B | IR12-21 | 0.56 | 0.48 | 0.10129 | 12.4082 | 1.6402 | 1.2568 | 0.16613 | 1450 | Tourist Services | FDOT4-30 | FDOT District 4 | City of Vero Beach | FM# 403596-1: SR 60 Resurfacing (20th Street Outfall) | Resurfacing SR 60 from 21st Ave to Mockingbird Drive (20th Street outfall). | Baffle Boxes- Second Generation | Completed | 2008 | 316 | 60 | SIRL | 111 | Not provided | Not provided | Florida Legislature | Not provided | N/A | Structural | 2016 | Central Indian River Lagoon | Not provided | Not provided | Not provided | TN 19.05% TA & TP 15.5% TA | yes
City of Vero Beach | Central IRL | B | IR12-21 | 0.56 | 0.48 | 0.088017 | 12.4082 | 1.6402 | 1.0921 | 0.14437 | 1420 | Wholesale Sales and Services <Excluding warehouses associated with industrial use> | FDOT4-30 | FDOT District 4 | City of Vero Beach | FM# 403596-1: SR 60 Resurfacing (20th Street Outfall) | Resurfacing SR 60 from 21st Ave to Mockingbird Drive (20th Street outfall). | Baffle Boxes- Second Generation | Completed | 2008 | 316 | 60 | SIRL | 111 | Not provided | Not provided | Florida Legislature | Not provided | N/A | Structural | 2016 | Central Indian River Lagoon | Not provided | Not provided | Not provided | TN 19.05% TA & TP 15.5% TA | yes
City of Vero Beach | Central IRL | B | IR12-21 | 0.56 | 0.48 | 0.16268 | 12.4082 | 1.6402 | 2.0185 | 0.26683 | 1420 | Wholesale Sales and Services <Excluding warehouses associated with industrial use> | FDOT4-30 | FDOT District 4 | City of Vero Beach | FM# 403596-1: SR 60 Resurfacing (20th Street Outfall) | Resurfacing SR 60 from 21st Ave to Mockingbird Drive (20th Street outfall). | Baffle Boxes- Second Generation | Completed | 2008 | 316 | 60 | SIRL | 111 | Not provided | Not provided | Florida Legislature | Not provided | N/A | Structural | 2016 | Central Indian River Lagoon | Not provided | Not provided | Not provided | TN 19.05% TA & TP 15.5% TA | yes
City of Vero Beach | Central IRL | B | IR12-21 | 0.56 | 0.48 | 0.079628 | 12.4082 | 1.6402 | 0.98804 | 0.13061 | 1420 | Wholesale Sales and Services <Excluding warehouses associated with industrial use> | FDOT4-30 | FDOT District 4 | City of Vero Beach | FM# 403596-1: SR 60 Resurfacing (20th Street Outfall) | Resurfacing SR 60 from 21st Ave to Mockingbird Drive (20th Street outfall). | Baffle Boxes- Second Generation | Completed | 2008 | 316 | 60 | SIRL | 111 | Not provided | Not provided | Florida Legislature | Not provided | N/A | Structural | 2016 | Central Indian River Lagoon | Not provided | Not provided | Not provided | TN 19.05% TA & TP 15.5% TA | yes
City of Vero Beach | Central IRL | B | IR12-21 | 0.56 | 0.48 | 0.13218 | 8.6668 | 1.259 | 1.1456 | 0.16642 | 1200 | Residential, Medium Density-Two-five dwellingunits per acre | FDOT4-30 | FDOT District 4 | City of Vero Beach | FM# 403596-1: SR 60 Resurfacing (20th Street Outfall) | Resurfacing SR 60 from 21st Ave to Mockingbird Drive (20th Street outfall). | Baffle Boxes- Second Generation | Completed | 2008 | 316 | 60 | SIRL | 111 | Not provided | Not provided | Florida Legislature | Not provided | N/A | Structural | 2016 | Central Indian River Lagoon | Not provided | Not provided | Not provided | TN 19.05% TA & TP 15.5% TA | yes
City of Vero Beach | Central IRL | B | IR12-21 | 0.56 | 0.48 | 0.0070114 | 8.6668 | 1.259 | 0.060766 | 0.0088274 | 1330 | Residential, High density; Multiple Dwelling Units, Low Rise <Two stories or less> | FDOT4-30 | FDOT District 4 | City of Vero Beach | FM# 403596-1: SR 60 Resurfacing (20th Street Outfall) | Resurfacing SR 60 from 21st Ave to Mockingbird Drive (20th Street outfall). | Baffle Boxes- Second Generation | Completed | 2008 | 316 | 60 | SIRL | 111 | Not provided | Not provided | Florida Legislature | Not provided | N/A | Structural | 2016 | Central Indian River Lagoon | Not provided | Not provided | Not provided | TN 19.05% TA & TP 15.5% TA | yes
City of Vero Beach | Central IRL | B | IR12-21 | 0.56 | 0.48 | 0.038997 | 8.6668 | 1.259 | 0.33797 | 0.049097 | 1210 | Fixed Single Family Units | FDOT4-30 | FDOT District 4 | City of Vero Beach | FM# 403596-1: SR 60 Resurfacing (20th Street Outfall) | Resurfacing SR 60 from 21st Ave to Mockingbird Drive (20th Street outfall). | Baffle Boxes- Second Generation | Completed | 2008 | 316 | 60 | SIRL | 111 | Not provided | Not provided | Florida Legislature | Not provided | N/A | Structural | 2016 | Central Indian River Lagoon | Not provided | Not provided | Not provided | TN 19.05% TA & TP 15.5% TA | yes
City of Vero Beach | Central IRL | B | IR12-21 | 0.56 | 0.48 | 0.02323 | 8.6668 | 1.259 | 0.20133 | 0.029246 | 1210 | Fixed Single Family Units | FDOT4-30 | FDOT District 4 | City of Vero Beach | FM# 403596-1: SR 60 Resurfacing (20th Street Outfall) | Resurfacing SR 60 from 21st Ave to Mockingbird Drive (20th Street outfall). | Baffle Boxes- Second Generation | Completed | 2008 | 316 | 60 | SIRL | 111 | Not provided | Not provided | Florida Legislature | Not provided | N/A | Structural | 2016 | Central Indian River Lagoon | Not provided | Not provided | Not provided | TN 19.05% TA & TP 15.5% TA | yes
City of Vero Beach | Central IRL | B | IR12-21 | 0.56 | 0.48 | 0.18038 | 8.6668 | 1.259 | 1.5633 | 0.2271 | 1210 | Fixed Single Family Units | FDOT4-30 | FDOT District 4 | City of Vero Beach | FM# 403596-1: SR 60 Resurfacing (20th Street Outfall) | Resurfacing SR 60 from 21st Ave to Mockingbird Drive (20th Street outfall). | Baffle Boxes- Second Generation | Completed | 2008 | 316 | 60 | SIRL | 111 | Not provided | Not provided | Florida Legislature | Not provided | N/A | Structural | 2016 | Central Indian River Lagoon | Not provided | Not provided | Not provided | TN 19.05% TA & TP 15.5% TA | yes
City of Vero Beach | Central IRL | B | IR12-21 | 0.56 | 0.48 | 0.0089766 | 8.6668 | 1.259 | 0.077798 | 0.011302 | 1330 | Residential, High density; Multiple Dwelling Units, Low Rise <Two stories or less> | FDOT4-30 | FDOT District 4 | City of Vero Beach | FM# 403596-1: SR 60 Resurfacing (20th Street Outfall) | Resurfacing SR 60 from 21st Ave to Mockingbird Drive (20th Street outfall). | Baffle Boxes- Second Generation | Completed | 2008 | 316 | 60 | SIRL | 111 | Not provided | Not provided | Florida Legislature | Not provided | N/A | Structural | 2016 | Central Indian River Lagoon | Not provided | Not provided | Not provided | TN 19.05% TA & TP 15.5% TA | yes
City of Vero Beach | Central IRL | B | IR12-21 | 0.56 | 0.48 | 0.0018793 | 8.6668 | 1.259 | 0.016287 | 0.0023661 | 1330 | Residential, High density; Multiple Dwelling Units, Low Rise <Two stories or less> | FDOT4-30 | FDOT District 4 | City of Vero Beach | FM# 403596-1: SR 60 Resurfacing (20th Street Outfall) | Resurfacing SR 60 from 21st Ave to Mockingbird Drive (20th Street outfall). | Baffle Boxes- Second Generation | Completed | 2008 | 316 | 60 | SIRL | 111 | Not provided | Not provided | Florida Legislature | Not provided | N/A | Structural | 2016 | Central Indian River Lagoon | Not provided | Not provided | Not provided | TN 19.05% TA & TP 15.5% TA | yes
City of Vero Beach | Central IRL | B | IR12-21 | 0.56 | 0.48 | 0.27446 | 10.0766 | 1.4802 | 2.7656 | 0.40624 | 1200 | Residential, Medium Density-Two-five dwellingunits per acre | FDOT4-30 | FDOT District 4 | City of Vero Beach | FM# 403596-1: SR 60 Resurfacing (20th Street Outfall) | Resurfacing SR 60 from 21st Ave to Mockingbird Drive (20th Street outfall). | Baffle Boxes- Second Generation | Completed | 2008 | 316 | 60 | SIRL | 111 | Not provided | Not provided | Florida Legislature | Not provided | N/A | Structural | 2016 | Central Indian River Lagoon | Not provided | Not provided | Not provided | TN 19.05% TA & TP 15.5% TA | yes
City of Vero Beach | Central IRL | B | IR12-21 | 0.56 | 0.48 | 0.00068479 | 10.0766 | 1.4802 | 0.0069004 | 0.0010136 | 1210 | Fixed Single Family Units | FDOT4-30 | FDOT District 4 | City of Vero Beach | FM# 403596-1: SR 60 Resurfacing (20th Street Outfall) | Resurfacing SR 60 from 21st Ave to Mockingbird Drive (20th Street outfall). | Baffle Boxes- Second Generation | Completed | 2008 | 316 | 60 | SIRL | 111 | Not provided | Not provided | Florida Legislature | Not provided | N/A | Structural | 2016 | Central Indian River Lagoon | Not provided | Not provided | Not provided | TN 19.05% TA & TP 15.5% TA | yes
City of Vero Beach | Central IRL | B | IR12-21 | 0.56 | 0.48 | 0.0081705 | 10.0766 | 1.4802 | 0.082331 | 0.012094 | 1210 | Fixed Single Family Units | FDOT4-30 | FDOT District 4 | City of Vero Beach | FM# 403596-1: SR 60 Resurfacing (20th Street Outfall) | Resurfacing SR 60 from 21st Ave to Mockingbird Drive (20th Street outfall). | Baffle Boxes- Second Generation | Completed | 2008 | 316 | 60 | SIRL | 111 | Not provided | Not provided | Florida Legislature | Not provided | N/A | Structural | 2016 | Central Indian River Lagoon | Not provided | Not provided | Not provided | TN 19.05% TA & TP 15.5% TA | yes
City of Vero Beach | Central IRL | B | IR12-21 | 0.56 | 0.48 | 0.30722 | 10.0766 | 1.4802 | 3.0957 | 0.45474 | 1210 | Fixed Single Family Units | FDOT4-30 | FDOT District 4 | City of Vero Beach | FM# 403596-1: SR 60 Resurfacing (20th Street Outfall) | Resurfacing SR 60 from 21st Ave to Mockingbird Drive (20th Street outfall). | Baffle Boxes- Second Generation | Completed | 2008 | 316 | 60 | SIRL | 111 | Not provided | Not provided | Florida Legislature | Not provided | N/A | Structural | 2016 | Central Indian River Lagoon | Not provided | Not provided | Not provided | TN 19.05% TA & TP 15.5% TA | yes
City of Vero Beach | Central IRL | B | IR12-21 | 0.56 | 0.48 | 0.22898 | 10.0604 | 1.4778 | 2.3036 | 0.33839 | 1200 | Residential, Medium Density-Two-five dwellingunits per acre | FDOT4-30 | FDOT District 4 | City of Vero Beach | FM# 403596-1: SR 60 Resurfacing (20th Street Outfall) | Resurfacing SR 60 from 21st Ave to Mockingbird Drive (20th Street outfall). | Baffle Boxes- Second Generation | Completed | 2008 | 316 | 60 | SIRL | 111 | Not provided | Not provided | Florida Legislature | Not provided | N/A | Structural | 2016 | Central Indian River Lagoon | Not provided | Not provided | Not provided | TN 19.05% TA & TP 15.5% TA | yes
City of Vero Beach | Central IRL | B | IR12-21 | 0.56 | 0.48 | 2.1986e-05 | 10.0604 | 1.4778 | 0.00022119 | 3.2492e-05 | 1210 | Fixed Single Family Units | FDOT4-30 | FDOT District 4 | City of Vero Beach | FM# 403596-1: SR 60 Resurfacing (20th Street Outfall) | Resurfacing SR 60 from 21st Ave to Mockingbird Drive (20th Street outfall). | Baffle Boxes- Second Generation | Completed | 2008 | 316 | 60 | SIRL | 111 | Not provided | Not provided | Florida Legislature | Not provided | N/A | Structural | 2016 | Central Indian River Lagoon | Not provided | Not provided | Not provided | TN 19.05% TA & TP 15.5% TA | yes
City of Vero Beach | Central IRL | B | IR12-21 | 0.56 | 0.48 | 0.079553 | 10.0604 | 1.4778 | 0.80033 | 0.11757 | 1210 | Fixed Single Family Units | FDOT4-30 | FDOT District 4 | City of Vero Beach | FM# 403596-1: SR 60 Resurfacing (20th Street Outfall) | Resurfacing SR 60 from 21st Ave to Mockingbird Drive (20th Street outfall). | Baffle Boxes- Second Generation | Completed | 2008 | 316 | 60 | SIRL | 111 | Not provided | Not provided | Florida Legislature | Not provided | N/A | Structural | 2016 | Central Indian River Lagoon | Not provided | Not provided | Not provided | TN 19.05% TA & TP 15.5% TA | yes
City of Vero Beach | Central IRL | B | IR12-21 | 0.56 | 0.48 | 0.07323 | 10.0604 | 1.4778 | 0.73672 | 0.10822 | 1210 | Fixed Single Family Units | FDOT4-30 | FDOT District 4 | City of Vero Beach | FM# 403596-1: SR 60 Resurfacing (20th Street Outfall) | Resurfacing SR 60 from 21st Ave to Mockingbird Drive (20th Street outfall). | Baffle Boxes- Second Generation | Completed | 2008 | 316 | 60 | SIRL | 111 | Not provided | Not provided | Florida Legislature | Not provided | N/A | Structural | 2016 | Central Indian River Lagoon | Not provided | Not provided | Not provided | TN 19.05% TA & TP 15.5% TA | yes
City of Vero Beach | Central IRL | B | IR12-21 | 0.56 | 0.48 | 0.20872 | 10.0604 | 1.4778 | 2.0998 | 0.30846 | 1210 | Fixed Single Family Units | FDOT4-30 | FDOT District 4 | City of Vero Beach | FM# 403596-1: SR 60 Resurfacing (20th Street Outfall) | Resurfacing SR 60 from 21st Ave to Mockingbird Drive (20th Street outfall). | Baffle Boxes- Second Generation | Completed | 2008 | 316 | 60 | SIRL | 111 | Not provided | Not provided | Florida Legislature | Not provided | N/A | Structural | 2016 | Central Indian River Lagoon | Not provided | Not provided | Not provided | TN 19.05% TA & TP 15.5% TA | yes
City of Vero Beach | Central IRL | B | IR12-21 | 0.56 | 0.48 | 0.027256 | 10.0604 | 1.4778 | 0.27421 | 0.040279 | 1210 | Fixed Single Family Units | FDOT4-30 | FDOT District 4 | City of Vero Beach | FM# 403596-1: SR 60 Resurfacing (20th Street Outfall) | Resurfacing SR 60 from 21st Ave to Mockingbird Drive (20th Street outfall). | Baffle Boxes- Second Generation | Completed | 2008 | 316 | 60 | SIRL | 111 | Not provided | Not provided | Florida Legislature | Not provided | N/A | Structural | 2016 | Central Indian River Lagoon | Not provided | Not provided | Not provided | TN 19.05% TA & TP 15.5% TA | yes
City of Vero Beach | Central IRL | B | IR12-21 | 0.56 | 0.48 | 0.2658 | 10.0604 | 1.4778 | 2.6741 | 0.39281 | 1200 | Residential, Medium Density-Two-five dwellingunits per acre | FDOT4-30 | FDOT District 4 | City of Vero Beach | FM# 403596-1: SR 60 Resurfacing (20th Street Outfall) | Resurfacing SR 60 from 21st Ave to Mockingbird Drive (20th Street outfall). | Baffle Boxes- Second Generation | Completed | 2008 | 316 | 60 | SIRL | 111 | Not provided | Not provided | Florida Legislature | Not provided | N/A | Structural | 2016 | Central Indian River Lagoon | Not provided | Not provided | Not provided | TN 19.05% TA & TP 15.5% TA | yes
City of Vero Beach | Central IRL | B | IR12-21 | 0.56 | 0.48 | 0.061436 | 10.0604 | 1.4778 | 0.61807 | 0.090791 | 1210 | Fixed Single Family Units | FDOT4-30 | FDOT District 4 | City of Vero Beach | FM# 403596-1: SR 60 Resurfacing (20th Street Outfall) | Resurfacing SR 60 from 21st Ave to Mockingbird Drive (20th Street outfall). | Baffle Boxes- Second Generation | Completed | 2008 | 316 | 60 | SIRL | 111 | Not provided | Not provided | Florida Legislature | Not provided | N/A | Structural | 2016 | Central Indian River Lagoon | Not provided | Not provided | Not provided | TN 19.05% TA & TP 15.5% TA | yes
City of Vero Beach | Central IRL | B | IR12-21 | 0.56 | 0.48 | 0.042322 | 10.0604 | 1.4778 | 0.42577 | 0.062544 | 1210 | Fixed Single Family Units | FDOT4-30 | FDOT District 4 | City of Vero Beach | FM# 403596-1: SR 60 Resurfacing (20th Street Outfall) | Resurfacing SR 60 from 21st Ave to Mockingbird Drive (20th Street outfall). | Baffle Boxes- Second Generation | Completed | 2008 | 316 | 60 | SIRL | 111 | Not provided | Not provided | Florida Legislature | Not provided | N/A | Structural | 2016 | Central Indian River Lagoon | Not provided | Not provided | Not provided | TN 19.05% TA & TP 15.5% TA | yes
City of Vero Beach | Central IRL | B | IR12-21 | 0.56 | 0.48 | 0.13936 | 10.0604 | 1.4778 | 1.402 | 0.20594 | 1210 | Fixed Single Family Units | FDOT4-30 | FDOT District 4 | City of Vero Beach | FM# 403596-1: SR 60 Resurfacing (20th Street Outfall) | Resurfacing SR 60 from 21st Ave to Mockingbird Drive (20th Street outfall). | Baffle Boxes- Second Generation | Completed | 2008 | 316 | 60 | SIRL | 111 | Not provided | Not provided | Florida Legislature | Not provided | N/A | Structural | 2016 | Central Indian River Lagoon | Not provided | Not provided | Not provided | TN 19.05% TA & TP 15.5% TA | yes
City of Vero Beach | Central IRL | B | IR12-21 | 0.56 | 0.48 | 0.051237 | 10.0604 | 1.4778 | 0.51546 | 0.075719 | 1210 | Fixed Single Family Units | FDOT4-30 | FDOT District 4 | City of Vero Beach | FM# 403596-1: SR 60 Resurfacing (20th Street Outfall) | Resurfacing SR 60 from 21st Ave to Mockingbird Drive (20th Street outfall). | Baffle Boxes- Second Generation | Completed | 2008 | 316 | 60 | SIRL | 111 | Not provided | Not provided | Florida Legislature | Not provided | N/A | Structural | 2016 | Central Indian River Lagoon | Not provided | Not provided | Not provided | TN 19.05% TA & TP 15.5% TA | yes
City of Vero Beach | Central IRL | B | IR12-21 | 0.56 | 0.48 | 0.057611 | 10.0604 | 1.4778 | 0.57959 | 0.085138 | 1210 | Fixed Single Family Units | FDOT4-30 | FDOT District 4 | City of Vero Beach | FM# 403596-1: SR 60 Resurfacing (20th Street Outfall) | Resurfacing SR 60 from 21st Ave to Mockingbird Drive (20th Street outfall). | Baffle Boxes- Second Generation | Completed | 2008 | 316 | 60 | SIRL | 111 | Not provided | Not provided | Florida Legislature | Not provided | N/A | Structural | 2016 | Central Indian River Lagoon | Not provided | Not provided | Not provided | TN 19.05% TA & TP 15.5% TA | yes
City of Vero Beach | Central IRL | B | IR12-21 | 0.56 | 0.48 | 0.072339 | 9.731 | 1.3122 | 0.70393 | 0.094926 | 1400 | Commercial and Services | FDOT4-30 | FDOT District 4 | City of Vero Beach | FM# 403596-1: SR 60 Resurfacing (20th Street Outfall) | Resurfacing SR 60 from 21st Ave to Mockingbird Drive (20th Street outfall). | Baffle Boxes- Second Generation | Completed | 2008 | 316 | 60 | SIRL | 111 | Not provided | Not provided | Florida Legislature | Not provided | N/A | Structural | 2016 | Central Indian River Lagoon | Not provided | Not provided | Not provided | TN 19.05% TA & TP 15.5% TA | yes
City of Vero Beach | Central IRL | B | IR12-21 | 0.56 | 0.48 | 0.23256 | 9.731 | 1.3122 | 2.2631 | 0.30518 | 8140 | Roads and Highways | FDOT4-30 | FDOT District 4 | City of Vero Beach | FM# 403596-1: SR 60 Resurfacing (20th Street Outfall) | Resurfacing SR 60 from 21st Ave to Mockingbird Drive (20th Street outfall). | Baffle Boxes- Second Generation | Completed | 2008 | 316 | 60 | SIRL | 111 | Not provided | Not provided | Florida Legislature | Not provided | N/A | Structural | 2016 | Central Indian River Lagoon | Not provided | Not provided | Not provided | TN 19.05% TA & TP 15.5% TA | yes
City of Vero Beach | Central IRL | B | IR12-21 | 0.56 | 0.48 | 0.16006 | 9.731 | 1.3122 | 1.5575 | 0.21003 | 1410 | Retail Sales and Services | FDOT4-30 | FDOT District 4 | City of Vero Beach | FM# 403596-1: SR 60 Resurfacing (20th Street Outfall) | Resurfacing SR 60 from 21st Ave to Mockingbird Drive (20th Street outfall). | Baffle Boxes- Second Generation | Completed | 2008 | 316 | 60 | SIRL | 111 | Not provided | Not provided | Florida Legislature | Not provided | N/A | Structural | 2016 | Central Indian River Lagoon | Not provided | Not provided | Not provided | TN 19.05% TA & TP 15.5% TA | yes
City of Vero Beach | Central IRL | B | IR12-21 | 0.56 | 0.48 | 0.12796 | 9.731 | 1.3122 | 1.2452 | 0.16792 | 8300 | Utilities | FDOT4-30 | FDOT District 4 | City of Vero Beach | FM# 403596-1: SR 60 Resurfacing (20th Street Outfall) | Resurfacing SR 60 from 21st Ave to Mockingbird Drive (20th Street outfall). | Baffle Boxes- Second Generation | Completed | 2008 | 316 | 60 | SIRL | 111 | Not provided | Not provided | Florida Legislature | Not provided | N/A | Structural | 2016 | Central Indian River Lagoon | Not provided | Not provided | Not provided | TN 19.05% TA & TP 15.5% TA | yes
City of Vero Beach | Central IRL | B | IR12-21 | 0.56 | 0.48 | 0.00036135 | 7.4437 | 0.96419 | 0.0026898 | 0.00034841 | 1700 | Institutional (Educational,religious,health and military facilities) | FDOT4-30 | FDOT District 4 | City of Vero Beach | FM# 403596-1: SR 60 Resurfacing (20th Street Outfall) | Resurfacing SR 60 from 21st Ave to Mockingbird Drive (20th Street outfall). | Baffle Boxes- Second Generation | Completed | 2008 | 316 | 60 | SIRL | 111 | Not provided | Not provided | Florida Legislature | Not provided | N/A | Structural | 2016 | Central Indian River Lagoon | Not provided | Not provided | Not provided | TN 19.05% TA & TP 15.5% TA | yes
City of Vero Beach | Central IRL | B | IR12-21 | 0.56 | 0.48 | 0.27265 | 9.965 | 1.4622 | 2.7169 | 0.39866 | 1200 | Residential, Medium Density-Two-five dwellingunits per acre | FDOT4-30 | FDOT District 4 | City of Vero Beach | FM# 403596-1: SR 60 Resurfacing (20th Street Outfall) | Resurfacing SR 60 from 21st Ave to Mockingbird Drive (20th Street outfall). | Baffle Boxes- Second Generation | Completed | 2008 | 316 | 60 | SIRL | 111 | Not provided | Not provided | Florida Legislature | Not provided | N/A | Structural | 2016 | Central Indian River Lagoon | Not provided | Not provided | Not provided | TN 19.05% TA & TP 15.5% TA | yes
City of Vero Beach | Central IRL | B | IR12-21 | 0.56 | 0.48 | 0.20994 | 9.965 | 1.4622 | 2.092 | 0.30697 | 1430 | Professional Services | FDOT4-30 | FDOT District 4 | City of Vero Beach | FM# 403596-1: SR 60 Resurfacing (20th Street Outfall) | Resurfacing SR 60 from 21st Ave to Mockingbird Drive (20th Street outfall). | Baffle Boxes- Second Generation | Completed | 2008 | 316 | 60 | SIRL | 111 | Not provided | Not provided | Florida Legislature | Not provided | N/A | Structural | 2016 | Central Indian River Lagoon | Not provided | Not provided | Not provided | TN 19.05% TA & TP 15.5% TA | yes
City of Vero Beach | Central IRL | B | IR12-21 | 0.56 | 0.48 | 0.0084093 | 9.965 | 1.4622 | 0.083799 | 0.012296 | 1330 | Residential, High density; Multiple Dwelling Units, Low Rise <Two stories or less> | FDOT4-30 | FDOT District 4 | City of Vero Beach | FM# 403596-1: SR 60 Resurfacing (20th Street Outfall) | Resurfacing SR 60 from 21st Ave to Mockingbird Drive (20th Street outfall). | Baffle Boxes- Second Generation | Completed | 2008 | 316 | 60 | SIRL | 111 | Not provided | Not provided | Florida Legislature | Not provided | N/A | Structural | 2016 | Central Indian River Lagoon | Not provided | Not provided | Not provided | TN 19.05% TA & TP 15.5% TA | yes
City of Vero Beach | Central IRL | B | IR12-21 | 0.56 | 0.48 | 0.051939 | 9.965 | 1.4622 | 0.51757 | 0.075944 | 1210 | Fixed Single Family Units | FDOT4-30 | FDOT District 4 | City of Vero Beach | FM# 403596-1: SR 60 Resurfacing (20th Street Outfall) | Resurfacing SR 60 from 21st Ave to Mockingbird Drive (20th Street outfall). | Baffle Boxes- Second Generation | Completed | 2008 | 316 | 60 | SIRL | 111 | Not provided | Not provided | Florida Legislature | Not provided | N/A | Structural | 2016 | Central Indian River Lagoon | Not provided | Not provided | Not provided | TN 19.05% TA & TP 15.5% TA | yes
City of Vero Beach | Central IRL | B | IR12-21 | 0.56 | 0.48 | 0.0056957 | 11.7969 | 1.5663 | 0.067192 | 0.0089214 | 1400 | Commercial and Services | FDOT4-30 | FDOT District 4 | City of Vero Beach | FM# 403596-1: SR 60 Resurfacing (20th Street Outfall) | Resurfacing SR 60 from 21st Ave to Mockingbird Drive (20th Street outfall). | Baffle Boxes- Second Generation | Completed | 2008 | 316 | 60 | SIRL | 111 | Not provided | Not provided | Florida Legislature | Not provided | N/A | Structural | 2016 | Central Indian River Lagoon | Not provided | Not provided | Not provided | TN 19.05% TA & TP 15.5% TA | yes
City of Vero Beach | Central IRL | B | IR12-21 | 0.56 | 0.48 | 0.01762 | 11.7969 | 1.5663 | 0.20786 | 0.027598 | 1430 | Professional Services | FDOT4-30 | FDOT District 4 | City of Vero Beach | FM# 403596-1: SR 60 Resurfacing (20th Street Outfall) | Resurfacing SR 60 from 21st Ave to Mockingbird Drive (20th Street outfall). | Baffle Boxes- Second Generation | Completed | 2008 | 316 | 60 | SIRL | 111 | Not provided | Not provided | Florida Legislature | Not provided | N/A | Structural | 2016 | Central Indian River Lagoon | Not provided | Not provided | Not provided | TN 19.05% TA & TP 15.5% TA | yes
City of Vero Beach | Central IRL | B | IR12-21 | 0.56 | 0.48 | 0.0041632 | 11.7969 | 1.5663 | 0.049113 | 0.0065209 | 1430 | Professional Services | FDOT4-30 | FDOT District 4 | City of Vero Beach | FM# 403596-1: SR 60 Resurfacing (20th Street Outfall) | Resurfacing SR 60 from 21st Ave to Mockingbird Drive (20th Street outfall). | Baffle Boxes- Second Generation | Completed | 2008 | 316 | 60 | SIRL | 111 | Not provided | Not provided | Florida Legislature | Not provided | N/A | Structural | 2016 | Central Indian River Lagoon | Not provided | Not provided | Not provided | TN 19.05% TA & TP 15.5% TA | yes
City of Vero Beach | Central IRL | B | IR12-21 | 0.56 | 0.48 | 0.11667 | 11.7969 | 1.5663 | 1.3764 | 0.18275 | 1450 | Tourist Services | FDOT4-30 | FDOT District 4 | City of Vero Beach | FM# 403596-1: SR 60 Resurfacing (20th Street Outfall) | Resurfacing SR 60 from 21st Ave to Mockingbird Drive (20th Street outfall). | Baffle Boxes- Second Generation | Completed | 2008 | 316 | 60 | SIRL | 111 | Not provided | Not provided | Florida Legislature | Not provided | N/A | Structural | 2016 | Central Indian River Lagoon | Not provided | Not provided | Not provided | TN 19.05% TA & TP 15.5% TA | yes
City of Vero Beach | Central IRL | B | IR12-21 | 0.56 | 0.48 | 0.067438 | 10.2256 | 1.376 | 0.68959 | 0.092797 | 1400 | Commercial and Services | FDOT4-30 | FDOT District 4 | City of Vero Beach | FM# 403596-1: SR 60 Resurfacing (20th Street Outfall) | Resurfacing SR 60 from 21st Ave to Mockingbird Drive (20th Street outfall). | Baffle Boxes- Second Generation | Completed | 2008 | 316 | 60 | SIRL | 111 | Not provided | Not provided | Florida Legislature | Not provided | N/A | Structural | 2016 | Central Indian River Lagoon | Not provided | Not provided | Not provided | TN 19.05% TA & TP 15.5% TA | yes
City of Vero Beach | Central IRL | B | IR12-21 | 0.56 | 0.48 | 0.022976 | 10.2256 | 1.376 | 0.23495 | 0.031616 | 1430 | Professional Services | FDOT4-30 | FDOT District 4 | City of Vero Beach | FM# 403596-1: SR 60 Resurfacing (20th Street Outfall) | Resurfacing SR 60 from 21st Ave to Mockingbird Drive (20th Street outfall). | Baffle Boxes- Second Generation | Completed | 2008 | 316 | 60 | SIRL | 111 | Not provided | Not provided | Florida Legislature | Not provided | N/A | Structural | 2016 | Central Indian River Lagoon | Not provided | Not provided | Not provided | TN 19.05% TA & TP 15.5% TA | yes
City of Vero Beach | Central IRL | B | IR12-21 | 0.56 | 0.48 | 0.033438 | 10.2256 | 1.376 | 0.34192 | 0.046012 | 1410 | Retail Sales and Services | FDOT4-30 | FDOT District 4 | City of Vero Beach | FM# 403596-1: SR 60 Resurfacing (20th Street Outfall) | Resurfacing SR 60 from 21st Ave to Mockingbird Drive (20th Street outfall). | Baffle Boxes- Second Generation | Completed | 2008 | 316 | 60 | SIRL | 111 | Not provided | Not provided | Florida Legislature | Not provided | N/A | Structural | 2016 | Central Indian River Lagoon | Not provided | Not provided | Not provided | TN 19.05% TA & TP 15.5% TA | yes
City of Vero Beach | Central IRL | B | IR12-21 | 0.56 | 0.48 | 0.019351 | 10.2256 | 1.376 | 0.19787 | 0.026627 | 1430 | Professional Services | FDOT4-30 | FDOT District 4 | City of Vero Beach | FM# 403596-1: SR 60 Resurfacing (20th Street Outfall) | Resurfacing SR 60 from 21st Ave to Mockingbird Drive (20th Street outfall). | Baffle Boxes- Second Generation | Completed | 2008 | 316 | 60 | SIRL | 111 | Not provided | Not provided | Florida Legislature | Not provided | N/A | Structural | 2016 | Central Indian River Lagoon | Not provided | Not provided | Not provided | TN 19.05% TA & TP 15.5% TA | yes
City of Vero Beach | Central IRL | B | IR12-21 | 0.56 | 0.48 | 0.085633 | 10.2256 | 1.376 | 0.87565 | 0.11783 | 1450 | Tourist Services | FDOT4-30 | FDOT District 4 | City of Vero Beach | FM# 403596-1: SR 60 Resurfacing (20th Street Outfall) | Resurfacing SR 60 from 21st Ave to Mockingbird Drive (20th Street outfall). | Baffle Boxes- Second Generation | Completed | 2008 | 316 | 60 | SIRL | 111 | Not provided | Not provided | Florida Legislature | Not provided | N/A | Structural | 2016 | Central Indian River Lagoon | Not provided | Not provided | Not provided | TN 19.05% TA & TP 15.5% TA | yes
City of Vero Beach | Central IRL | B | IR12-21 | 0.56 | 0.48 | 0.16466 | 9.8626 | 1.4211 | 1.624 | 0.234 | 1200 | Residential, Medium Density-Two-five dwellingunits per acre | FDOT4-30 | FDOT District 4 | City of Vero Beach | FM# 403596-1: SR 60 Resurfacing (20th Street Outfall) | Resurfacing SR 60 from 21st Ave to Mockingbird Drive (20th Street outfall). | Baffle Boxes- Second Generation | Completed | 2008 | 316 | 60 | SIRL | 111 | Not provided | Not provided | Florida Legislature | Not provided | N/A | Structural | 2016 | Central Indian River Lagoon | Not provided | Not provided | Not provided | TN 19.05% TA & TP 15.5% TA | yes
City of Vero Beach | Central IRL | B | IR12-21 | 0.56 | 0.48 | 8.9569e-06 | 9.8626 | 1.4211 | 8.8339e-05 | 1.2728e-05 | 1210 | Fixed Single Family Units | FDOT4-30 | FDOT District 4 | City of Vero Beach | FM# 403596-1: SR 60 Resurfacing (20th Street Outfall) | Resurfacing SR 60 from 21st Ave to Mockingbird Drive (20th Street outfall). | Baffle Boxes- Second Generation | Completed | 2008 | 316 | 60 | SIRL | 111 | Not provided | Not provided | Florida Legislature | Not provided | N/A | Structural | 2016 | Central Indian River Lagoon | Not provided | Not provided | Not provided | TN 19.05% TA & TP 15.5% TA | yes
City of Vero Beach | Central IRL | B | IR12-21 | 0.56 | 0.48 | 0.11166 | 12.1049 | 1.6257 | 1.3516 | 0.18152 | 1200 | Residential, Medium Density-Two-five dwellingunits per acre | FDOT4-30 | FDOT District 4 | City of Vero Beach | FM# 403596-1: SR 60 Resurfacing (20th Street Outfall) | Resurfacing SR 60 from 21st Ave to Mockingbird Drive (20th Street outfall). | Baffle Boxes- Second Generation | Completed | 2008 | 316 | 60 | SIRL | 111 | Not provided | Not provided | Florida Legislature | Not provided | N/A | Structural | 2016 | Central Indian River Lagoon | Not provided | Not provided | Not provided | TN 19.05% TA & TP 15.5% TA | yes
City of Vero Beach | Central IRL | B | IR12-21 | 0.56 | 0.48 | 0.12144 | 12.1049 | 1.6257 | 1.47 | 0.19742 | 1400 | Commercial and Services | FDOT4-30 | FDOT District 4 | City of Vero Beach | FM# 403596-1: SR 60 Resurfacing (20th Street Outfall) | Resurfacing SR 60 from 21st Ave to Mockingbird Drive (20th Street outfall). | Baffle Boxes- Second Generation | Completed | 2008 | 316 | 60 | SIRL | 111 | Not provided | Not provided | Florida Legislature | Not provided | N/A | Structural | 2016 | Central Indian River Lagoon | Not provided | Not provided | Not provided | TN 19.05% TA & TP 15.5% TA | yes
City of Vero Beach | Central IRL | B | IR12-21 | 0.56 | 0.48 | 0.019685 | 12.1049 | 1.6257 | 0.23828 | 0.032001 | 1430 | Professional Services | FDOT4-30 | FDOT District 4 | City of Vero Beach | FM# 403596-1: SR 60 Resurfacing (20th Street Outfall) | Resurfacing SR 60 from 21st Ave to Mockingbird Drive (20th Street outfall). | Baffle Boxes- Second Generation | Completed | 2008 | 316 | 60 | SIRL | 111 | Not provided | Not provided | Florida Legislature | Not provided | N/A | Structural | 2016 | Central Indian River Lagoon | Not provided | Not provided | Not provided | TN 19.05% TA & TP 15.5% TA | yes
City of Vero Beach | Central IRL | B | IR12-21 | 0.56 | 0.48 | 0.25875 | 12.1049 | 1.6257 | 3.1321 | 0.42064 | 1410 | Retail Sales and Services | FDOT4-30 | FDOT District 4 | City of Vero Beach | FM# 403596-1: SR 60 Resurfacing (20th Street Outfall) | Resurfacing SR 60 from 21st Ave to Mockingbird Drive (20th Street outfall). | Baffle Boxes- Second Generation | Completed | 2008 | 316 | 60 | SIRL | 111 | Not provided | Not provided | Florida Legislature | Not provided | N/A | Structural | 2016 | Central Indian River Lagoon | Not provided | Not provided | Not provided | TN 19.05% TA & TP 15.5% TA | yes
City of Vero Beach | Central IRL | B | IR12-21 | 0.56 | 0.48 | 0.10624 | 12.1049 | 1.6257 | 1.286 | 0.17271 | 1450 | Tourist Services | FDOT4-30 | FDOT District 4 | City of Vero Beach | FM# 403596-1: SR 60 Resurfacing (20th Street Outfall) | Resurfacing SR 60 from 21st Ave to Mockingbird Drive (20th Street outfall). | Baffle Boxes- Second Generation | Completed | 2008 | 316 | 60 | SIRL | 111 | Not provided | Not provided | Florida Legislature | Not provided | N/A | Structural | 2016 | Central Indian River Lagoon | Not provided | Not provided | Not provided | TN 19.05% TA & TP 15.5% TA | yes
City of Vero Beach | Central IRL | B | IR12-21 | 0.56 | 0.48 | 0.14689 | 9.1343 | 1.255 | 1.3418 | 0.18436 | 1430 | Professional Services | FDOT4-30 | FDOT District 4 | City of Vero Beach | FM# 403596-1: SR 60 Resurfacing (20th Street Outfall) | Resurfacing SR 60 from 21st Ave to Mockingbird Drive (20th Street outfall). | Baffle Boxes- Second Generation | Completed | 2008 | 316 | 60 | SIRL | 111 | Not provided | Not provided | Florida Legislature | Not provided | N/A | Structural | 2016 | Central Indian River Lagoon | Not provided | Not provided | Not provided | TN 19.05% TA & TP 15.5% TA | yes
City of Vero Beach | Central IRL | B | IR12-21 | 0.56 | 0.48 | 0.057845 | 9.1343 | 1.255 | 0.52838 | 0.072597 | 1430 | Professional Services | FDOT4-30 | FDOT District 4 | City of Vero Beach | FM# 403596-1: SR 60 Resurfacing (20th Street Outfall) | Resurfacing SR 60 from 21st Ave to Mockingbird Drive (20th Street outfall). | Baffle Boxes- Second Generation | Completed | 2008 | 316 | 60 | SIRL | 111 | Not provided | Not provided | Florida Legislature | Not provided | N/A | Structural | 2016 | Central Indian River Lagoon | Not provided | Not provided | Not provided | TN 19.05% TA & TP 15.5% TA | yes
City of Vero Beach | Central IRL | B | IR12-21 | 0.56 | 0.48 | 0.35882 | 9.1343 | 1.255 | 3.2776 | 0.45033 | 1450 | Tourist Services | FDOT4-30 | FDOT District 4 | City of Vero Beach | FM# 403596-1: SR 60 Resurfacing (20th Street Outfall) | Resurfacing SR 60 from 21st Ave to Mockingbird Drive (20th Street outfall). | Baffle Boxes- Second Generation | Completed | 2008 | 316 | 60 | SIRL | 111 | Not provided | Not provided | Florida Legislature | Not provided | N/A | Structural | 2016 | Central Indian River Lagoon | Not provided | Not provided | Not provided | TN 19.05% TA & TP 15.5% TA | yes
City of Vero Beach | Central IRL | B | IR12-21 | 0.56 | 0.48 | 0.054202 | 9.1343 | 1.255 | 0.49509 | 0.068024 | 1330 | Residential, High density; Multiple Dwelling Units, Low Rise <Two stories or less> | FDOT4-30 | FDOT District 4 | City of Vero Beach | FM# 403596-1: SR 60 Resurfacing (20th Street Outfall) | Resurfacing SR 60 from 21st Ave to Mockingbird Drive (20th Street outfall). | Baffle Boxes- Second Generation | Completed | 2008 | 316 | 60 | SIRL | 111 | Not provided | Not provided | Florida Legislature | Not provided | N/A | Structural | 2016 | Central Indian River Lagoon | Not provided | Not provided | Not provided | TN 19.05% TA & TP 15.5% TA | yes
City of Vero Beach | Central IRL | B | IR12-21 | 0.56 | 0.48 | 0.075199 | 9.8132 | 1.3443 | 0.73794 | 0.10109 | 1200 | Residential, Medium Density-Two-five dwellingunits per acre | FDOT4-30 | FDOT District 4 | City of Vero Beach | FM# 403596-1: SR 60 Resurfacing (20th Street Outfall) | Resurfacing SR 60 from 21st Ave to Mockingbird Drive (20th Street outfall). | Baffle Boxes- Second Generation | Completed | 2008 | 316 | 60 | SIRL | 111 | Not provided | Not provided | Florida Legislature | Not provided | N/A | Structural | 2016 | Central Indian River Lagoon | Not provided | Not provided | Not provided | TN 19.05% TA & TP 15.5% TA | yes
City of Vero Beach | Central IRL | B | IR12-21 | 0.56 | 0.48 | 0.013084 | 9.8132 | 1.3443 | 0.12839 | 0.017588 | 1400 | Commercial and Services | FDOT4-30 | FDOT District 4 | City of Vero Beach | FM# 403596-1: SR 60 Resurfacing (20th Street Outfall) | Resurfacing SR 60 from 21st Ave to Mockingbird Drive (20th Street outfall). | Baffle Boxes- Second Generation | Completed | 2008 | 316 | 60 | SIRL | 111 | Not provided | Not provided | Florida Legislature | Not provided | N/A | Structural | 2016 | Central Indian River Lagoon | Not provided | Not provided | Not provided | TN 19.05% TA & TP 15.5% TA | yes
City of Vero Beach | Central IRL | B | IR12-21 | 0.56 | 0.48 | 0.019818 | 9.8132 | 1.3443 | 0.19448 | 0.026642 | 1420 | Wholesale Sales and Services <Excluding warehouses associated with industrial use> | FDOT4-30 | FDOT District 4 | City of Vero Beach | FM# 403596-1: SR 60 Resurfacing (20th Street Outfall) | Resurfacing SR 60 from 21st Ave to Mockingbird Drive (20th Street outfall). | Baffle Boxes- Second Generation | Completed | 2008 | 316 | 60 | SIRL | 111 | Not provided | Not provided | Florida Legislature | Not provided | N/A | Structural | 2016 | Central Indian River Lagoon | Not provided | Not provided | Not provided | TN 19.05% TA & TP 15.5% TA | yes
City of Vero Beach | Central IRL | B | IR12-21 | 0.56 | 0.48 | 0.35714 | 9.8132 | 1.3443 | 3.5047 | 0.4801 | 1410 | Retail Sales and Services | FDOT4-30 | FDOT District 4 | City of Vero Beach | FM# 403596-1: SR 60 Resurfacing (20th Street Outfall) | Resurfacing SR 60 from 21st Ave to Mockingbird Drive (20th Street outfall). | Baffle Boxes- Second Generation | Completed | 2008 | 316 | 60 | SIRL | 111 | Not provided | Not provided | Florida Legislature | Not provided | N/A | Structural | 2016 | Central Indian River Lagoon | Not provided | Not provided | Not provided | TN 19.05% TA & TP 15.5% TA | yes
City of Vero Beach | Central IRL | B | IR12-21 | 0.56 | 0.48 | 0.004657 | 9.8132 | 1.3443 | 0.0457 | 0.0062604 | 1420 | Wholesale Sales and Services <Excluding warehouses associated with industrial use> | FDOT4-30 | FDOT District 4 | City of Vero Beach | FM# 403596-1: SR 60 Resurfacing (20th Street Outfall) | Resurfacing SR 60 from 21st Ave to Mockingbird Drive (20th Street outfall). | Baffle Boxes- Second Generation | Completed | 2008 | 316 | 60 | SIRL | 111 | Not provided | Not provided | Florida Legislature | Not provided | N/A | Structural | 2016 | Central Indian River Lagoon | Not provided | Not provided | Not provided | TN 19.05% TA & TP 15.5% TA | yes
City of Vero Beach | Central IRL | B | IR12-21 | 0.56 | 0.48 | 0.010632 | 12.233 | 1.6164 | 0.13006 | 0.017185 | 1400 | Commercial and Services | FDOT4-30 | FDOT District 4 | City of Vero Beach | FM# 403596-1: SR 60 Resurfacing (20th Street Outfall) | Resurfacing SR 60 from 21st Ave to Mockingbird Drive (20th Street outfall). | Baffle Boxes- Second Generation | Completed | 2008 | 316 | 60 | SIRL | 111 | Not provided | Not provided | Florida Legislature | Not provided | N/A | Structural | 2016 | Central Indian River Lagoon | Not provided | Not provided | Not provided | TN 19.05% TA & TP 15.5% TA | yes
City of Vero Beach | Central IRL | B | IR12-21 | 0.56 | 0.48 | 0.005341 | 12.233 | 1.6164 | 0.065336 | 0.0086333 | 1410 | Retail Sales and Services | FDOT4-30 | FDOT District 4 | City of Vero Beach | FM# 403596-1: SR 60 Resurfacing (20th Street Outfall) | Resurfacing SR 60 from 21st Ave to Mockingbird Drive (20th Street outfall). | Baffle Boxes- Second Generation | Completed | 2008 | 316 | 60 | SIRL | 111 | Not provided | Not provided | Florida Legislature | Not provided | N/A | Structural | 2016 | Central Indian River Lagoon | Not provided | Not provided | Not provided | TN 19.05% TA & TP 15.5% TA | yes
City of Vero Beach | Central IRL | B | IR12-21 | 0.56 | 0.48 | 0.023562 | 12.233 | 1.6164 | 0.28824 | 0.038086 | 1430 | Professional Services | FDOT4-30 | FDOT District 4 | City of Vero Beach | FM# 403596-1: SR 60 Resurfacing (20th Street Outfall) | Resurfacing SR 60 from 21st Ave to Mockingbird Drive (20th Street outfall). | Baffle Boxes- Second Generation | Completed | 2008 | 316 | 60 | SIRL | 111 | Not provided | Not provided | Florida Legislature | Not provided | N/A | Structural | 2016 | Central Indian River Lagoon | Not provided | Not provided | Not provided | TN 19.05% TA & TP 15.5% TA | yes
City of Vero Beach | Central IRL | B | IR12-21 | 0.56 | 0.48 | 0.10788 | 12.233 | 1.6164 | 1.3197 | 0.17438 | 1450 | Tourist Services | FDOT4-30 | FDOT District 4 | City of Vero Beach | FM# 403596-1: SR 60 Resurfacing (20th Street Outfall) | Resurfacing SR 60 from 21st Ave to Mockingbird Drive (20th Street outfall). | Baffle Boxes- Second Generation | Completed | 2008 | 316 | 60 | SIRL | 111 | Not provided | Not provided | Florida Legislature | Not provided | N/A | Structural | 2016 | Central Indian River Lagoon | Not provided | Not provided | Not provided | TN 19.05% TA & TP 15.5% TA | yes
City of Vero Beach | Central IRL | B | IR12-21 | 0.56 | 0.48 | 0.031121 | 12.233 | 1.6164 | 0.3807 | 0.050304 | 1430 | Professional Services | FDOT4-30 | FDOT District 4 | City of Vero Beach | FM# 403596-1: SR 60 Resurfacing (20th Street Outfall) | Resurfacing SR 60 from 21st Ave to Mockingbird Drive (20th Street outfall). | Baffle Boxes- Second Generation | Completed | 2008 | 316 | 60 | SIRL | 111 | Not provided | Not provided | Florida Legislature | Not provided | N/A | Structural | 2016 | Central Indian River Lagoon | Not provided | Not provided | Not provided | TN 19.05% TA & TP 15.5% TA | yes
City of Vero Beach | Central IRL | B | IR12-21 | 0.56 | 0.48 | 0.18836 | 10.0604 | 1.4778 | 1.895 | 0.27837 | 1200 | Residential, Medium Density-Two-five dwellingunits per acre | FDOT4-30 | FDOT District 4 | City of Vero Beach | FM# 403596-1: SR 60 Resurfacing (20th Street Outfall) | Resurfacing SR 60 from 21st Ave to Mockingbird Drive (20th Street outfall). | Baffle Boxes- Second Generation | Completed | 2008 | 316 | 60 | SIRL | 111 | Not provided | Not provided | Florida Legislature | Not provided | N/A | Structural | 2016 | Central Indian River Lagoon | Not provided | Not provided | Not provided | TN 19.05% TA & TP 15.5% TA | yes
City of Vero Beach | Central IRL | B | IR12-21 | 0.56 | 0.48 | 0.037545 | 10.0604 | 1.4778 | 0.37771 | 0.055484 | 1210 | Fixed Single Family Units | FDOT4-30 | FDOT District 4 | City of Vero Beach | FM# 403596-1: SR 60 Resurfacing (20th Street Outfall) | Resurfacing SR 60 from 21st Ave to Mockingbird Drive (20th Street outfall). | Baffle Boxes- Second Generation | Completed | 2008 | 316 | 60 | SIRL | 111 | Not provided | Not provided | Florida Legislature | Not provided | N/A | Structural | 2016 | Central Indian River Lagoon | Not provided | Not provided | Not provided | TN 19.05% TA & TP 15.5% TA | yes
City of Vero Beach | Central IRL | B | IR12-21 | 0.56 | 0.48 | 0.091428 | 10.0604 | 1.4778 | 0.9198 | 0.13511 | 1210 | Fixed Single Family Units | FDOT4-30 | FDOT District 4 | City of Vero Beach | FM# 403596-1: SR 60 Resurfacing (20th Street Outfall) | Resurfacing SR 60 from 21st Ave to Mockingbird Drive (20th Street outfall). | Baffle Boxes- Second Generation | Completed | 2008 | 316 | 60 | SIRL | 111 | Not provided | Not provided | Florida Legislature | Not provided | N/A | Structural | 2016 | Central Indian River Lagoon | Not provided | Not provided | Not provided | TN 19.05% TA & TP 15.5% TA | yes
City of Vero Beach | Central IRL | B | IR12-21 | 0.56 | 0.48 | 0.092444 | 10.0604 | 1.4778 | 0.93002 | 0.13662 | 1210 | Fixed Single Family Units | FDOT4-30 | FDOT District 4 | City of Vero Beach | FM# 403596-1: SR 60 Resurfacing (20th Street Outfall) | Resurfacing SR 60 from 21st Ave to Mockingbird Drive (20th Street outfall). | Baffle Boxes- Second Generation | Completed | 2008 | 316 | 60 | SIRL | 111 | Not provided | Not provided | Florida Legislature | Not provided | N/A | Structural | 2016 | Central Indian River Lagoon | Not provided | Not provided | Not provided | TN 19.05% TA & TP 15.5% TA | yes
City of Vero Beach | Central IRL | B | IR12-21 | 0.56 | 0.48 | 0.20798 | 10.0604 | 1.4778 | 2.0924 | 0.30736 | 1210 | Fixed Single Family Units | FDOT4-30 | FDOT District 4 | City of Vero Beach | FM# 403596-1: SR 60 Resurfacing (20th Street Outfall) | Resurfacing SR 60 from 21st Ave to Mockingbird Drive (20th Street outfall). | Baffle Boxes- Second Generation | Completed | 2008 | 316 | 60 | SIRL | 111 | Not provided | Not provided | Florida Legislature | Not provided | N/A | Structural | 2016 | Central Indian River Lagoon | Not provided | Not provided | Not provided | TN 19.05% TA & TP 15.5% TA | yes
City of Vero Beach | Central IRL | B | IR12-21 | 0.56 | 0.48 | 0.056075 | 11.5428 | 1.5307 | 0.64726 | 0.085836 | 1400 | Commercial and Services | FDOT4-30 | FDOT District 4 | City of Vero Beach | FM# 403596-1: SR 60 Resurfacing (20th Street Outfall) | Resurfacing SR 60 from 21st Ave to Mockingbird Drive (20th Street outfall). | Baffle Boxes- Second Generation | Completed | 2008 | 316 | 60 | SIRL | 111 | Not provided | Not provided | Florida Legislature | Not provided | N/A | Structural | 2016 | Central Indian River Lagoon | Not provided | Not provided | Not provided | TN 19.05% TA & TP 15.5% TA | yes
City of Vero Beach | Central IRL | B | IR12-21 | 0.56 | 0.48 | 0.024993 | 11.5428 | 1.5307 | 0.28849 | 0.038258 | 1750 | Governmental | FDOT4-30 | FDOT District 4 | City of Vero Beach | FM# 403596-1: SR 60 Resurfacing (20th Street Outfall) | Resurfacing SR 60 from 21st Ave to Mockingbird Drive (20th Street outfall). | Baffle Boxes- Second Generation | Completed | 2008 | 316 | 60 | SIRL | 111 | Not provided | Not provided | Florida Legislature | Not provided | N/A | Structural | 2016 | Central Indian River Lagoon | Not provided | Not provided | Not provided | TN 19.05% TA & TP 15.5% TA | yes
City of Vero Beach | Central IRL | B | IR12-21 | 0.56 | 0.48 | 0.011915 | 11.5428 | 1.5307 | 0.13753 | 0.018239 | 1520 | Timber Processing | FDOT4-30 | FDOT District 4 | City of Vero Beach | FM# 403596-1: SR 60 Resurfacing (20th Street Outfall) | Resurfacing SR 60 from 21st Ave to Mockingbird Drive (20th Street outfall). | Baffle Boxes- Second Generation | Completed | 2008 | 316 | 60 | SIRL | 111 | Not provided | Not provided | Florida Legislature | Not provided | N/A | Structural | 2016 | Central Indian River Lagoon | Not provided | Not provided | Not provided | TN 19.05% TA & TP 15.5% TA | yes
City of Vero Beach | Central IRL | B | IR12-21 | 0.56 | 0.48 | 0.02687 | 9.3083 | 1.3905 | 0.25011 | 0.037363 | 1200 | Residential, Medium Density-Two-five dwellingunits per acre | FDOT4-30 | FDOT District 4 | City of Vero Beach | FM# 403596-1: SR 60 Resurfacing (20th Street Outfall) | Resurfacing SR 60 from 21st Ave to Mockingbird Drive (20th Street outfall). | Baffle Boxes- Second Generation | Completed | 2008 | 316 | 60 | SIRL | 111 | Not provided | Not provided | Florida Legislature | Not provided | N/A | Structural | 2016 | Central Indian River Lagoon | Not provided | Not provided | Not provided | TN 19.05% TA & TP 15.5% TA | yes
City of Vero Beach | Central IRL | B | IR12-21 | 0.56 | 0.48 | 0.091276 | 9.3083 | 1.3905 | 0.84962 | 0.12692 | 1300 | Residential, High Density | FDOT4-30 | FDOT District 4 | City of Vero Beach | FM# 403596-1: SR 60 Resurfacing (20th Street Outfall) | Resurfacing SR 60 from 21st Ave to Mockingbird Drive (20th Street outfall). | Baffle Boxes- Second Generation | Completed | 2008 | 316 | 60 | SIRL | 111 | Not provided | Not provided | Florida Legislature | Not provided | N/A | Structural | 2016 | Central Indian River Lagoon | Not provided | Not provided | Not provided | TN 19.05% TA & TP 15.5% TA | yes
City of Vero Beach | Central IRL | B | IR12-21 | 0.56 | 0.48 | 0.15673 | 9.3083 | 1.3905 | 1.4589 | 0.21794 | 1700 | Institutional (Educational,religious,health and military facilities) | FDOT4-30 | FDOT District 4 | City of Vero Beach | FM# 403596-1: SR 60 Resurfacing (20th Street Outfall) | Resurfacing SR 60 from 21st Ave to Mockingbird Drive (20th Street outfall). | Baffle Boxes- Second Generation | Completed | 2008 | 316 | 60 | SIRL | 111 | Not provided | Not provided | Florida Legislature | Not provided | N/A | Structural | 2016 | Central Indian River Lagoon | Not provided | Not provided | Not provided | TN 19.05% TA & TP 15.5% TA | yes
City of Vero Beach | Central IRL | B | IR12-21 | 0.56 | 0.48 | 0.062376 | 9.3083 | 1.3905 | 0.58061 | 0.086736 | 1330 | Residential, High density; Multiple Dwelling Units, Low Rise <Two stories or less> | FDOT4-30 | FDOT District 4 | City of Vero Beach | FM# 403596-1: SR 60 Resurfacing (20th Street Outfall) | Resurfacing SR 60 from 21st Ave to Mockingbird Drive (20th Street outfall). | Baffle Boxes- Second Generation | Completed | 2008 | 316 | 60 | SIRL | 111 | Not provided | Not provided | Florida Legislature | Not provided | N/A | Structural | 2016 | Central Indian River Lagoon | Not provided | Not provided | Not provided | TN 19.05% TA & TP 15.5% TA | yes
City of Vero Beach | Central IRL | B | IR12-21 | 0.56 | 0.48 | 0.018712 | 9.3083 | 1.3905 | 0.17418 | 0.026021 | 1210 | Fixed Single Family Units | FDOT4-30 | FDOT District 4 | City of Vero Beach | FM# 403596-1: SR 60 Resurfacing (20th Street Outfall) | Resurfacing SR 60 from 21st Ave to Mockingbird Drive (20th Street outfall). | Baffle Boxes- Second Generation | Completed | 2008 | 316 | 60 | SIRL | 111 | Not provided | Not provided | Florida Legislature | Not provided | N/A | Structural | 2016 | Central Indian River Lagoon | Not provided | Not provided | Not provided | TN 19.05% TA & TP 15.5% TA | yes
City of Vero Beach | Central IRL | B | IR12-21 | 0.56 | 0.48 | 0.15809 | 8.8598 | 1.3389 | 1.4007 | 0.21168 | 1200 | Residential, Medium Density-Two-five dwellingunits per acre | FDOT4-30 | FDOT District 4 | City of Vero Beach | FM# 403596-1: SR 60 Resurfacing (20th Street Outfall) | Resurfacing SR 60 from 21st Ave to Mockingbird Drive (20th Street outfall). | Baffle Boxes- Second Generation | Completed | 2008 | 316 | 60 | SIRL | 111 | Not provided | Not provided | Florida Legislature | Not provided | N/A | Structural | 2016 | Central Indian River Lagoon | Not provided | Not provided | Not provided | TN 19.05% TA & TP 15.5% TA | yes
City of Vero Beach | Central IRL | B | IR12-21 | 0.56 | 0.48 | 0.13988 | 8.8598 | 1.3389 | 1.2394 | 0.1873 | 1330 | Residential, High density; Multiple Dwelling Units, Low Rise <Two stories or less> | FDOT4-30 | FDOT District 4 | City of Vero Beach | FM# 403596-1: SR 60 Resurfacing (20th Street Outfall) | Resurfacing SR 60 from 21st Ave to Mockingbird Drive (20th Street outfall). | Baffle Boxes- Second Generation | Completed | 2008 | 316 | 60 | SIRL | 111 | Not provided | Not provided | Florida Legislature | Not provided | N/A | Structural | 2016 | Central Indian River Lagoon | Not provided | Not provided | Not provided | TN 19.05% TA & TP 15.5% TA | yes
City of Vero Beach | Central IRL | B | IR12-21 | 0.56 | 0.48 | 0.10315 | 8.8598 | 1.3389 | 0.91387 | 0.13811 | 1330 | Residential, High density; Multiple Dwelling Units, Low Rise <Two stories or less> | FDOT4-30 | FDOT District 4 | City of Vero Beach | FM# 403596-1: SR 60 Resurfacing (20th Street Outfall) | Resurfacing SR 60 from 21st Ave to Mockingbird Drive (20th Street outfall). | Baffle Boxes- Second Generation | Completed | 2008 | 316 | 60 | SIRL | 111 | Not provided | Not provided | Florida Legislature | Not provided | N/A | Structural | 2016 | Central Indian River Lagoon | Not provided | Not provided | Not provided | TN 19.05% TA & TP 15.5% TA | yes
City of Vero Beach | Central IRL | B | IR12-21 | 0.56 | 0.48 | 0.18123 | 8.8598 | 1.3389 | 1.6056 | 0.24265 | 1330 | Residential, High density; Multiple Dwelling Units, Low Rise <Two stories or less> | FDOT4-30 | FDOT District 4 | City of Vero Beach | FM# 403596-1: SR 60 Resurfacing (20th Street Outfall) | Resurfacing SR 60 from 21st Ave to Mockingbird Drive (20th Street outfall). | Baffle Boxes- Second Generation | Completed | 2008 | 316 | 60 | SIRL | 111 | Not provided | Not provided | Florida Legislature | Not provided | N/A | Structural | 2016 | Central Indian River Lagoon | Not provided | Not provided | Not provided | TN 19.05% TA & TP 15.5% TA | yes
City of Vero Beach | Central IRL | B | IR12-21 | 0.56 | 0.48 | 0.0017346 | 8.8598 | 1.3389 | 0.015368 | 0.0023225 | 1210 | Fixed Single Family Units | FDOT4-30 | FDOT District 4 | City of Vero Beach | FM# 403596-1: SR 60 Resurfacing (20th Street Outfall) | Resurfacing SR 60 from 21st Ave to Mockingbird Drive (20th Street outfall). | Baffle Boxes- Second Generation | Completed | 2008 | 316 | 60 | SIRL | 111 | Not provided | Not provided | Florida Legislature | Not provided | N/A | Structural | 2016 | Central Indian River Lagoon | Not provided | Not provided | Not provided | TN 19.05% TA & TP 15.5% TA | yes
City of Vero Beach | Central IRL | B | IR12-21 | 0.56 | 0.48 | 0.033679 | 8.8598 | 1.3389 | 0.29839 | 0.045095 | 1210 | Fixed Single Family Units | FDOT4-30 | FDOT District 4 | City of Vero Beach | FM# 403596-1: SR 60 Resurfacing (20th Street Outfall) | Resurfacing SR 60 from 21st Ave to Mockingbird Drive (20th Street outfall). | Baffle Boxes- Second Generation | Completed | 2008 | 316 | 60 | SIRL | 111 | Not provided | Not provided | Florida Legislature | Not provided | N/A | Structural | 2016 | Central Indian River Lagoon | Not provided | Not provided | Not provided | TN 19.05% TA & TP 15.5% TA | yes
City of Vero Beach | Central IRL | B | IR12-21 | 0.56 | 0.48 | 0.37319 | 9.37 | 1.3632 | 3.4968 | 0.50875 | 1200 | Residential, Medium Density-Two-five dwellingunits per acre | FDOT4-30 | FDOT District 4 | City of Vero Beach | FM# 403596-1: SR 60 Resurfacing (20th Street Outfall) | Resurfacing SR 60 from 21st Ave to Mockingbird Drive (20th Street outfall). | Baffle Boxes- Second Generation | Completed | 2008 | 316 | 60 | SIRL | 111 | Not provided | Not provided | Florida Legislature | Not provided | N/A | Structural | 2016 | Central Indian River Lagoon | Not provided | Not provided | Not provided | TN 19.05% TA & TP 15.5% TA | yes
Natural Lands | Central IRL | B | IR12-21 | 0.56 | 0.48 | 0.16696 | 9.37 | 1.3632 | 1.5644 | 0.22761 | 3100 | Herbaceous Dry Prairie | FDOT4-30 | FDOT District 4 | City of Vero Beach | FM# 403596-1: SR 60 Resurfacing (20th Street Outfall) | Resurfacing SR 60 from 21st Ave to Mockingbird Drive (20th Street outfall). | Baffle Boxes- Second Generation | Completed | 2008 | 316 | 60 | SIRL | 111 | Not provided | Not provided | Florida Legislature | Not provided | N/A | Structural | 2016 | Central Indian River Lagoon | Not provided | Not provided | Not provided | TN 19.05% TA & TP 15.5% TA | yes
City of Vero Beach | Central IRL | B | IR12-21 | 0.56 | 0.48 | 0.065591 | 9.37 | 1.3632 | 0.61458 | 0.089416 | 1330 | Residential, High density; Multiple Dwelling Units, Low Rise <Two stories or less> | FDOT4-30 | FDOT District 4 | City of Vero Beach | FM# 403596-1: SR 60 Resurfacing (20th Street Outfall) | Resurfacing SR 60 from 21st Ave to Mockingbird Drive (20th Street outfall). | Baffle Boxes- Second Generation | Completed | 2008 | 316 | 60 | SIRL | 111 | Not provided | Not provided | Florida Legislature | Not provided | N/A | Structural | 2016 | Central Indian River Lagoon | Not provided | Not provided | Not provided | TN 19.05% TA & TP 15.5% TA | yes
City of Vero Beach | Central IRL | B | IR12-21 | 0.56 | 0.48 | 0.01202 | 9.37 | 1.3632 | 0.11262 | 0.016385 | 1210 | Fixed Single Family Units | FDOT4-30 | FDOT District 4 | City of Vero Beach | FM# 403596-1: SR 60 Resurfacing (20th Street Outfall) | Resurfacing SR 60 from 21st Ave to Mockingbird Drive (20th Street outfall). | Baffle Boxes- Second Generation | Completed | 2008 | 316 | 60 | SIRL | 111 | Not provided | Not provided | Florida Legislature | Not provided | N/A | Structural | 2016 | Central Indian River Lagoon | Not provided | Not provided | Not provided | TN 19.05% TA & TP 15.5% TA | yes
City of Vero Beach | Central IRL | B | IR12-21 | 0.56 | 0.48 | 0.30596 | 9.3458 | 1.2691 | 2.8594 | 0.38829 | 1430 | Professional Services | FDOT4-30 | FDOT District 4 | City of Vero Beach | FM# 403596-1: SR 60 Resurfacing (20th Street Outfall) | Resurfacing SR 60 from 21st Ave to Mockingbird Drive (20th Street outfall). | Baffle Boxes- Second Generation | Completed | 2008 | 316 | 60 | SIRL | 111 | Not provided | Not provided | Florida Legislature | Not provided | N/A | Structural | 2016 | Central Indian River Lagoon | Not provided | Not provided | Not provided | TN 19.05% TA & TP 15.5% TA | yes
City of Vero Beach | Central IRL | B | IR12-21 | 0.56 | 0.48 | 0.31181 | 9.3458 | 1.2691 | 2.9141 | 0.39571 | 1430 | Professional Services | FDOT4-30 | FDOT District 4 | City of Vero Beach | FM# 403596-1: SR 60 Resurfacing (20th Street Outfall) | Resurfacing SR 60 from 21st Ave to Mockingbird Drive (20th Street outfall). | Baffle Boxes- Second Generation | Completed | 2008 | 316 | 60 | SIRL | 111 | Not provided | Not provided | Florida Legislature | Not provided | N/A | Structural | 2016 | Central Indian River Lagoon | Not provided | Not provided | Not provided | TN 19.05% TA & TP 15.5% TA | yes
City of Vero Beach | Central IRL | B | IR12-21 | 0.56 | 0.48 | 0.016515 | 7.6686 | 1.0278 | 0.12664 | 0.016973 | 1400 | Commercial and Services | FDOT4-30 | FDOT District 4 | City of Vero Beach | FM# 403596-1: SR 60 Resurfacing (20th Street Outfall) | Resurfacing SR 60 from 21st Ave to Mockingbird Drive (20th Street outfall). | Baffle Boxes- Second Generation | Completed | 2008 | 316 | 60 | SIRL | 111 | Not provided | Not provided | Florida Legislature | Not provided | N/A | Structural | 2016 | Central Indian River Lagoon | Not provided | Not provided | Not provided | TN 19.05% TA & TP 15.5% TA | yes
City of Vero Beach | Central IRL | B | IR12-21 | 0.56 | 0.48 | 0.090876 | 7.6686 | 1.0278 | 0.69688 | 0.093397 | 1410 | Retail Sales and Services | FDOT4-30 | FDOT District 4 | City of Vero Beach | FM# 403596-1: SR 60 Resurfacing (20th Street Outfall) | Resurfacing SR 60 from 21st Ave to Mockingbird Drive (20th Street outfall). | Baffle Boxes- Second Generation | Completed | 2008 | 316 | 60 | SIRL | 111 | Not provided | Not provided | Florida Legislature | Not provided | N/A | Structural | 2016 | Central Indian River Lagoon | Not provided | Not provided | Not provided | TN 19.05% TA & TP 15.5% TA | yes
City of Vero Beach | Central IRL | B | IR12-21 | 0.56 | 0.48 | 0.15385 | 10.0604 | 1.4778 | 1.5478 | 0.22736 | 1200 | Residential, Medium Density-Two-five dwellingunits per acre | FDOT4-30 | FDOT District 4 | City of Vero Beach | FM# 403596-1: SR 60 Resurfacing (20th Street Outfall) | Resurfacing SR 60 from 21st Ave to Mockingbird Drive (20th Street outfall). | Baffle Boxes- Second Generation | Completed | 2008 | 316 | 60 | SIRL | 111 | Not provided | Not provided | Florida Legislature | Not provided | N/A | Structural | 2016 | Central Indian River Lagoon | Not provided | Not provided | Not provided | TN 19.05% TA & TP 15.5% TA | yes
City of Vero Beach | Central IRL | B | IR12-21 | 0.56 | 0.48 | 0.046753 | 10.0604 | 1.4778 | 0.47035 | 0.069092 | 1210 | Fixed Single Family Units | FDOT4-30 | FDOT District 4 | City of Vero Beach | FM# 403596-1: SR 60 Resurfacing (20th Street Outfall) | Resurfacing SR 60 from 21st Ave to Mockingbird Drive (20th Street outfall). | Baffle Boxes- Second Generation | Completed | 2008 | 316 | 60 | SIRL | 111 | Not provided | Not provided | Florida Legislature | Not provided | N/A | Structural | 2016 | Central Indian River Lagoon | Not provided | Not provided | Not provided | TN 19.05% TA & TP 15.5% TA | yes
City of Vero Beach | Central IRL | B | IR12-21 | 0.56 | 0.48 | 0.2308 | 10.0604 | 1.4778 | 2.3219 | 0.34107 | 1210 | Fixed Single Family Units | FDOT4-30 | FDOT District 4 | City of Vero Beach | FM# 403596-1: SR 60 Resurfacing (20th Street Outfall) | Resurfacing SR 60 from 21st Ave to Mockingbird Drive (20th Street outfall). | Baffle Boxes- Second Generation | Completed | 2008 | 316 | 60 | SIRL | 111 | Not provided | Not provided | Florida Legislature | Not provided | N/A | Structural | 2016 | Central Indian River Lagoon | Not provided | Not provided | Not provided | TN 19.05% TA & TP 15.5% TA | yes
City of Vero Beach | Central IRL | B | IR12-21 | 0.56 | 0.48 | 0.092739 | 10.0604 | 1.4778 | 0.93299 | 0.13705 | 1210 | Fixed Single Family Units | FDOT4-30 | FDOT District 4 | City of Vero Beach | FM# 403596-1: SR 60 Resurfacing (20th Street Outfall) | Resurfacing SR 60 from 21st Ave to Mockingbird Drive (20th Street outfall). | Baffle Boxes- Second Generation | Completed | 2008 | 316 | 60 | SIRL | 111 | Not provided | Not provided | Florida Legislature | Not provided | N/A | Structural | 2016 | Central Indian River Lagoon | Not provided | Not provided | Not provided | TN 19.05% TA & TP 15.5% TA | yes
City of Vero Beach | Central IRL | B | IR12-21 | 0.56 | 0.48 | 0.093627 | 10.0604 | 1.4778 | 0.94192 | 0.13836 | 1210 | Fixed Single Family Units | FDOT4-30 | FDOT District 4 | City of Vero Beach | FM# 403596-1: SR 60 Resurfacing (20th Street Outfall) | Resurfacing SR 60 from 21st Ave to Mockingbird Drive (20th Street outfall). | Baffle Boxes- Second Generation | Completed | 2008 | 316 | 60 | SIRL | 111 | Not provided | Not provided | Florida Legislature | Not provided | N/A | Structural | 2016 | Central Indian River Lagoon | Not provided | Not provided | Not provided | TN 19.05% TA & TP 15.5% TA | yes
City of Vero Beach | Central IRL | B | IR12-21 | 0.56 | 0.48 | 0.10441 | 9.6791 | 1.2902 | 1.0106 | 0.13472 | 1400 | Commercial and Services | FDOT4-30 | FDOT District 4 | City of Vero Beach | FM# 403596-1: SR 60 Resurfacing (20th Street Outfall) | Resurfacing SR 60 from 21st Ave to Mockingbird Drive (20th Street outfall). | Baffle Boxes- Second Generation | Completed | 2008 | 316 | 60 | SIRL | 111 | Not provided | Not provided | Florida Legislature | Not provided | N/A | Structural | 2016 | Central Indian River Lagoon | Not provided | Not provided | Not provided | TN 19.05% TA & TP 15.5% TA | yes
City of Vero Beach | Central IRL | B | IR12-21 | 0.56 | 0.48 | 0.041608 | 9.6791 | 1.2902 | 0.40272 | 0.053683 | 1750 | Governmental | FDOT4-30 | FDOT District 4 | City of Vero Beach | FM# 403596-1: SR 60 Resurfacing (20th Street Outfall) | Resurfacing SR 60 from 21st Ave to Mockingbird Drive (20th Street outfall). | Baffle Boxes- Second Generation | Completed | 2008 | 316 | 60 | SIRL | 111 | Not provided | Not provided | Florida Legislature | Not provided | N/A | Structural | 2016 | Central Indian River Lagoon | Not provided | Not provided | Not provided | TN 19.05% TA & TP 15.5% TA | yes
City of Vero Beach | Central IRL | B | IR12-21 | 0.56 | 0.48 | 0.40302 | 9.6791 | 1.2902 | 3.9008 | 0.51998 | 1750 | Governmental | FDOT4-30 | FDOT District 4 | City of Vero Beach | FM# 403596-1: SR 60 Resurfacing (20th Street Outfall) | Resurfacing SR 60 from 21st Ave to Mockingbird Drive (20th Street outfall). | Baffle Boxes- Second Generation | Completed | 2008 | 316 | 60 | SIRL | 111 | Not provided | Not provided | Florida Legislature | Not provided | N/A | Structural | 2016 | Central Indian River Lagoon | Not provided | Not provided | Not provided | TN 19.05% TA & TP 15.5% TA | yes
City of Vero Beach | Central IRL | B | IR12-21 | 0.56 | 0.48 | 0.57563 | 10.0422 | 1.4677 | 5.7805 | 0.84487 | 1200 | Residential, Medium Density-Two-five dwellingunits per acre | FDOT4-30 | FDOT District 4 | City of Vero Beach | FM# 403596-1: SR 60 Resurfacing (20th Street Outfall) | Resurfacing SR 60 from 21st Ave to Mockingbird Drive (20th Street outfall). | Baffle Boxes- Second Generation | Completed | 2008 | 316 | 60 | SIRL | 111 | Not provided | Not provided | Florida Legislature | Not provided | N/A | Structural | 2016 | Central Indian River Lagoon | Not provided | Not provided | Not provided | TN 19.05% TA & TP 15.5% TA | yes
City of Vero Beach | Central IRL | B | IR12-21 | 0.56 | 0.48 | 0.042138 | 10.0422 | 1.4677 | 0.42315 | 0.061847 | 1410 | Retail Sales and Services | FDOT4-30 | FDOT District 4 | City of Vero Beach | FM# 403596-1: SR 60 Resurfacing (20th Street Outfall) | Resurfacing SR 60 from 21st Ave to Mockingbird Drive (20th Street outfall). | Baffle Boxes- Second Generation | Completed | 2008 | 316 | 60 | SIRL | 111 | Not provided | Not provided | Florida Legislature | Not provided | N/A | Structural | 2016 | Central Indian River Lagoon | Not provided | Not provided | Not provided | TN 19.05% TA & TP 15.5% TA | yes
City of Vero Beach | Central IRL | B | IR12-21 | 0.56 | 0.48 | 0.049275 | 11.1599 | 1.5657 | 0.54991 | 0.077151 | 1200 | Residential, Medium Density-Two-five dwellingunits per acre | FDOT4-30 | FDOT District 4 | City of Vero Beach | FM# 403596-1: SR 60 Resurfacing (20th Street Outfall) | Resurfacing SR 60 from 21st Ave to Mockingbird Drive (20th Street outfall). | Baffle Boxes- Second Generation | Completed | 2008 | 316 | 60 | SIRL | 111 | Not provided | Not provided | Florida Legislature | Not provided | N/A | Structural | 2016 | Central Indian River Lagoon | Not provided | Not provided | Not provided | TN 19.05% TA & TP 15.5% TA | yes
City of Vero Beach | Central IRL | B | IR12-21 | 0.56 | 0.48 | 0.056228 | 11.1599 | 1.5657 | 0.6275 | 0.088037 | 1400 | Commercial and Services | FDOT4-30 | FDOT District 4 | City of Vero Beach | FM# 403596-1: SR 60 Resurfacing (20th Street Outfall) | Resurfacing SR 60 from 21st Ave to Mockingbird Drive (20th Street outfall). | Baffle Boxes- Second Generation | Completed | 2008 | 316 | 60 | SIRL | 111 | Not provided | Not provided | Florida Legislature | Not provided | N/A | Structural | 2016 | Central Indian River Lagoon | Not provided | Not provided | Not provided | TN 19.05% TA & TP 15.5% TA | yes
City of Vero Beach | Central IRL | B | IR12-21 | 0.56 | 0.48 | 0.031386 | 11.1599 | 1.5657 | 0.35026 | 0.049142 | 1410 | Retail Sales and Services | FDOT4-30 | FDOT District 4 | City of Vero Beach | FM# 403596-1: SR 60 Resurfacing (20th Street Outfall) | Resurfacing SR 60 from 21st Ave to Mockingbird Drive (20th Street outfall). | Baffle Boxes- Second Generation | Completed | 2008 | 316 | 60 | SIRL | 111 | Not provided | Not provided | Florida Legislature | Not provided | N/A | Structural | 2016 | Central Indian River Lagoon | Not provided | Not provided | Not provided | TN 19.05% TA & TP 15.5% TA | yes
City of Vero Beach | Central IRL | B | IR12-21 | 0.56 | 0.48 | 0.03611 | 11.1599 | 1.5657 | 0.40299 | 0.056539 | 1210 | Fixed Single Family Units | FDOT4-30 | FDOT District 4 | City of Vero Beach | FM# 403596-1: SR 60 Resurfacing (20th Street Outfall) | Resurfacing SR 60 from 21st Ave to Mockingbird Drive (20th Street outfall). | Baffle Boxes- Second Generation | Completed | 2008 | 316 | 60 | SIRL | 111 | Not provided | Not provided | Florida Legislature | Not provided | N/A | Structural | 2016 | Central Indian River Lagoon | Not provided | Not provided | Not provided | TN 19.05% TA & TP 15.5% TA | yes
City of Vero Beach | Central IRL | B | IR12-21 | 0.56 | 0.48 | 0.13494 | 11.1599 | 1.5657 | 1.5059 | 0.21128 | 1210 | Fixed Single Family Units | FDOT4-30 | FDOT District 4 | City of Vero Beach | FM# 403596-1: SR 60 Resurfacing (20th Street Outfall) | Resurfacing SR 60 from 21st Ave to Mockingbird Drive (20th Street outfall). | Baffle Boxes- Second Generation | Completed | 2008 | 316 | 60 | SIRL | 111 | Not provided | Not provided | Florida Legislature | Not provided | N/A | Structural | 2016 | Central Indian River Lagoon | Not provided | Not provided | Not provided | TN 19.05% TA & TP 15.5% TA | yes
City of Vero Beach | Central IRL | B | IR12-21 | 0.56 | 0.48 | 0.11703 | 8.6048 | 1.1514 | 1.007 | 0.13475 | 1700 | Institutional (Educational,religious,health and military facilities) | FDOT4-30 | FDOT District 4 | City of Vero Beach | FM# 403596-1: SR 60 Resurfacing (20th Street Outfall) | Resurfacing SR 60 from 21st Ave to Mockingbird Drive (20th Street outfall). | Baffle Boxes- Second Generation | Completed | 2008 | 316 | 60 | SIRL | 111 | Not provided | Not provided | Florida Legislature | Not provided | N/A | Structural | 2016 | Central Indian River Lagoon | Not provided | Not provided | Not provided | TN 19.05% TA & TP 15.5% TA | yes
City of Vero Beach | Central IRL | B | IR12-21 | 0.56 | 0.48 | 0.098036 | 9.3766 | 1.2727 | 0.91924 | 0.12477 | 1430 | Professional Services | FDOT4-30 | FDOT District 4 | City of Vero Beach | FM# 403596-1: SR 60 Resurfacing (20th Street Outfall) | Resurfacing SR 60 from 21st Ave to Mockingbird Drive (20th Street outfall). | Baffle Boxes- Second Generation | Completed | 2008 | 316 | 60 | SIRL | 111 | Not provided | Not provided | Florida Legislature | Not provided | N/A | Structural | 2016 | Central Indian River Lagoon | Not provided | Not provided | Not provided | TN 19.05% TA & TP 15.5% TA | yes
City of Vero Beach | Central IRL | B | IR12-21 | 0.56 | 0.48 | 0.16526 | 9.3766 | 1.2727 | 1.5496 | 0.21034 | 1430 | Professional Services | FDOT4-30 | FDOT District 4 | City of Vero Beach | FM# 403596-1: SR 60 Resurfacing (20th Street Outfall) | Resurfacing SR 60 from 21st Ave to Mockingbird Drive (20th Street outfall). | Baffle Boxes- Second Generation | Completed | 2008 | 316 | 60 | SIRL | 111 | Not provided | Not provided | Florida Legislature | Not provided | N/A | Structural | 2016 | Central Indian River Lagoon | Not provided | Not provided | Not provided | TN 19.05% TA & TP 15.5% TA | yes
City of Vero Beach | Central IRL | B | IR12-21 | 0.56 | 0.48 | 0.13403 | 10.0604 | 1.4778 | 1.3483 | 0.19807 | 1200 | Residential, Medium Density-Two-five dwellingunits per acre | FDOT4-30 | FDOT District 4 | City of Vero Beach | FM# 403596-1: SR 60 Resurfacing (20th Street Outfall) | Resurfacing SR 60 from 21st Ave to Mockingbird Drive (20th Street outfall). | Baffle Boxes- Second Generation | Completed | 2008 | 316 | 60 | SIRL | 111 | Not provided | Not provided | Florida Legislature | Not provided | N/A | Structural | 2016 | Central Indian River Lagoon | Not provided | Not provided | Not provided | TN 19.05% TA & TP 15.5% TA | yes
City of Vero Beach | Central IRL | B | IR12-21 | 0.56 | 0.48 | 0.056081 | 10.0604 | 1.4778 | 0.5642 | 0.082878 | 1210 | Fixed Single Family Units | FDOT4-30 | FDOT District 4 | City of Vero Beach | FM# 403596-1: SR 60 Resurfacing (20th Street Outfall) | Resurfacing SR 60 from 21st Ave to Mockingbird Drive (20th Street outfall). | Baffle Boxes- Second Generation | Completed | 2008 | 316 | 60 | SIRL | 111 | Not provided | Not provided | Florida Legislature | Not provided | N/A | Structural | 2016 | Central Indian River Lagoon | Not provided | Not provided | Not provided | TN 19.05% TA & TP 15.5% TA | yes
City of Vero Beach | Central IRL | B | IR12-21 | 0.56 | 0.48 | 0.19027 | 10.0604 | 1.4778 | 1.9142 | 0.28118 | 1210 | Fixed Single Family Units | FDOT4-30 | FDOT District 4 | City of Vero Beach | FM# 403596-1: SR 60 Resurfacing (20th Street Outfall) | Resurfacing SR 60 from 21st Ave to Mockingbird Drive (20th Street outfall). | Baffle Boxes- Second Generation | Completed | 2008 | 316 | 60 | SIRL | 111 | Not provided | Not provided | Florida Legislature | Not provided | N/A | Structural | 2016 | Central Indian River Lagoon | Not provided | Not provided | Not provided | TN 19.05% TA & TP 15.5% TA | yes
City of Vero Beach | Central IRL | B | IR12-21 | 0.56 | 0.48 | 0.023775 | 10.0604 | 1.4778 | 0.23918 | 0.035135 | 1210 | Fixed Single Family Units | FDOT4-30 | FDOT District 4 | City of Vero Beach | FM# 403596-1: SR 60 Resurfacing (20th Street Outfall) | Resurfacing SR 60 from 21st Ave to Mockingbird Drive (20th Street outfall). | Baffle Boxes- Second Generation | Completed | 2008 | 316 | 60 | SIRL | 111 | Not provided | Not provided | Florida Legislature | Not provided | N/A | Structural | 2016 | Central Indian River Lagoon | Not provided | Not provided | Not provided | TN 19.05% TA & TP 15.5% TA | yes
City of Vero Beach | Central IRL | B | IR12-21 | 0.56 | 0.48 | 0.1311 | 10.0604 | 1.4778 | 1.3189 | 0.19374 | 1210 | Fixed Single Family Units | FDOT4-30 | FDOT District 4 | City of Vero Beach | FM# 403596-1: SR 60 Resurfacing (20th Street Outfall) | Resurfacing SR 60 from 21st Ave to Mockingbird Drive (20th Street outfall). | Baffle Boxes- Second Generation | Completed | 2008 | 316 | 60 | SIRL | 111 | Not provided | Not provided | Florida Legislature | Not provided | N/A | Structural | 2016 | Central Indian River Lagoon | Not provided | Not provided | Not provided | TN 19.05% TA & TP 15.5% TA | yes
City of Vero Beach | Central IRL | B | IR12-21 | 0.56 | 0.48 | 0.082519 | 10.0604 | 1.4778 | 0.83017 | 0.12195 | 1210 | Fixed Single Family Units | FDOT4-30 | FDOT District 4 | City of Vero Beach | FM# 403596-1: SR 60 Resurfacing (20th Street Outfall) | Resurfacing SR 60 from 21st Ave to Mockingbird Drive (20th Street outfall). | Baffle Boxes- Second Generation | Completed | 2008 | 316 | 60 | SIRL | 111 | Not provided | Not provided | Florida Legislature | Not provided | N/A | Structural | 2016 | Central Indian River Lagoon | Not provided | Not provided | Not provided | TN 19.05% TA & TP 15.5% TA | yes
City of Vero Beach | Central IRL | B | IR12-21 | 0.56 | 0.48 | 0.030432 | 9.9807 | 1.327 | 0.30373 | 0.040383 | 1400 | Commercial and Services | FDOT4-30 | FDOT District 4 | City of Vero Beach | FM# 403596-1: SR 60 Resurfacing (20th Street Outfall) | Resurfacing SR 60 from 21st Ave to Mockingbird Drive (20th Street outfall). | Baffle Boxes- Second Generation | Completed | 2008 | 316 | 60 | SIRL | 111 | Not provided | Not provided | Florida Legislature | Not provided | N/A | Structural | 2016 | Central Indian River Lagoon | Not provided | Not provided | Not provided | TN 19.05% TA & TP 15.5% TA | yes
City of Vero Beach | Central IRL | B | IR12-21 | 0.56 | 0.48 | 0.1507 | 9.9807 | 1.327 | 1.5041 | 0.19999 | 8140 | Roads and Highways | FDOT4-30 | FDOT District 4 | City of Vero Beach | FM# 403596-1: SR 60 Resurfacing (20th Street Outfall) | Resurfacing SR 60 from 21st Ave to Mockingbird Drive (20th Street outfall). | Baffle Boxes- Second Generation | Completed | 2008 | 316 | 60 | SIRL | 111 | Not provided | Not provided | Florida Legislature | Not provided | N/A | Structural | 2016 | Central Indian River Lagoon | Not provided | Not provided | Not provided | TN 19.05% TA & TP 15.5% TA | yes
City of Vero Beach | Central IRL | B | IR12-21 | 0.56 | 0.48 | 0.066218 | 9.9807 | 1.327 | 0.6609 | 0.087871 | 1420 | Wholesale Sales and Services <Excluding warehouses associated with industrial use> | FDOT4-30 | FDOT District 4 | City of Vero Beach | FM# 403596-1: SR 60 Resurfacing (20th Street Outfall) | Resurfacing SR 60 from 21st Ave to Mockingbird Drive (20th Street outfall). | Baffle Boxes- Second Generation | Completed | 2008 | 316 | 60 | SIRL | 111 | Not provided | Not provided | Florida Legislature | Not provided | N/A | Structural | 2016 | Central Indian River Lagoon | Not provided | Not provided | Not provided | TN 19.05% TA & TP 15.5% TA | yes
City of Vero Beach | Central IRL | B | IR12-21 | 0.56 | 0.48 | 0.051655 | 9.9807 | 1.327 | 0.51555 | 0.068546 | 8300 | Utilities | FDOT4-30 | FDOT District 4 | City of Vero Beach | FM# 403596-1: SR 60 Resurfacing (20th Street Outfall) | Resurfacing SR 60 from 21st Ave to Mockingbird Drive (20th Street outfall). | Baffle Boxes- Second Generation | Completed | 2008 | 316 | 60 | SIRL | 111 | Not provided | Not provided | Florida Legislature | Not provided | N/A | Structural | 2016 | Central Indian River Lagoon | Not provided | Not provided | Not provided | TN 19.05% TA & TP 15.5% TA | yes
City of Vero Beach | Central IRL | B | IR12-21 | 0.56 | 0.48 | 0.011402 | 9.9807 | 1.327 | 0.1138 | 0.01513 | 8300 | Utilities | FDOT4-30 | FDOT District 4 | City of Vero Beach | FM# 403596-1: SR 60 Resurfacing (20th Street Outfall) | Resurfacing SR 60 from 21st Ave to Mockingbird Drive (20th Street outfall). | Baffle Boxes- Second Generation | Completed | 2008 | 316 | 60 | SIRL | 111 | Not provided | Not provided | Florida Legislature | Not provided | N/A | Structural | 2016 | Central Indian River Lagoon | Not provided | Not provided | Not provided | TN 19.05% TA & TP 15.5% TA | yes
City of Vero Beach | Central IRL | B | IR12-21 | 0.56 | 0.48 | 6.6161e-07 | 11.2017 | 1.4942 | 7.4111e-06 | 9.8859e-07 | 1400 | Commercial and Services | FDOT4-30 | FDOT District 4 | City of Vero Beach | FM# 403596-1: SR 60 Resurfacing (20th Street Outfall) | Resurfacing SR 60 from 21st Ave to Mockingbird Drive (20th Street outfall). | Baffle Boxes- Second Generation | Completed | 2008 | 316 | 60 | SIRL | 111 | Not provided | Not provided | Florida Legislature | Not provided | N/A | Structural | 2016 | Central Indian River Lagoon | Not provided | Not provided | Not provided | TN 19.05% TA & TP 15.5% TA | yes
City of Vero Beach | Central IRL | B | IR12-21 | 0.56 | 0.48 | 0.098039 | 11.2017 | 1.4942 | 1.0982 | 0.14649 | 1430 | Professional Services | FDOT4-30 | FDOT District 4 | City of Vero Beach | FM# 403596-1: SR 60 Resurfacing (20th Street Outfall) | Resurfacing SR 60 from 21st Ave to Mockingbird Drive (20th Street outfall). | Baffle Boxes- Second Generation | Completed | 2008 | 316 | 60 | SIRL | 111 | Not provided | Not provided | Florida Legislature | Not provided | N/A | Structural | 2016 | Central Indian River Lagoon | Not provided | Not provided | Not provided | TN 19.05% TA & TP 15.5% TA | yes
City of Vero Beach | Central IRL | B | IR12-21 | 0.56 | 0.48 | 0.0069022 | 7.5739 | 1.0143 | 0.052276 | 0.0070006 | 1400 | Commercial and Services | FDOT4-30 | FDOT District 4 | City of Vero Beach | FM# 403596-1: SR 60 Resurfacing (20th Street Outfall) | Resurfacing SR 60 from 21st Ave to Mockingbird Drive (20th Street outfall). | Baffle Boxes- Second Generation | Completed | 2008 | 316 | 60 | SIRL | 111 | Not provided | Not provided | Florida Legislature | Not provided | N/A | Structural | 2016 | Central Indian River Lagoon | Not provided | Not provided | Not provided | TN 19.05% TA & TP 15.5% TA | yes
City of Vero Beach | Central IRL | B | IR12-21 | 0.56 | 0.48 | 0.30501 | 7.5739 | 1.0143 | 2.3101 | 0.30936 | 1410 | Retail Sales and Services | FDOT4-30 | FDOT District 4 | City of Vero Beach | FM# 403596-1: SR 60 Resurfacing (20th Street Outfall) | Resurfacing SR 60 from 21st Ave to Mockingbird Drive (20th Street outfall). | Baffle Boxes- Second Generation | Completed | 2008 | 316 | 60 | SIRL | 111 | Not provided | Not provided | Florida Legislature | Not provided | N/A | Structural | 2016 | Central Indian River Lagoon | Not provided | Not provided | Not provided | TN 19.05% TA & TP 15.5% TA | yes
City of Vero Beach | Central IRL | B | IR12-21 | 0.56 | 0.48 | 0.079452 | 7.5739 | 1.0143 | 0.60176 | 0.080585 | 1410 | Retail Sales and Services | FDOT4-30 | FDOT District 4 | City of Vero Beach | FM# 403596-1: SR 60 Resurfacing (20th Street Outfall) | Resurfacing SR 60 from 21st Ave to Mockingbird Drive (20th Street outfall). | Baffle Boxes- Second Generation | Completed | 2008 | 316 | 60 | SIRL | 111 | Not provided | Not provided | Florida Legislature | Not provided | N/A | Structural | 2016 | Central Indian River Lagoon | Not provided | Not provided | Not provided | TN 19.05% TA & TP 15.5% TA | yes
City of Vero Beach | Central IRL | B | IR12-21 | 0.56 | 0.48 | 0.32975 | 10.1607 | 1.3493 | 3.3504 | 0.44492 | 1410 | Retail Sales and Services | FDOT4-30 | FDOT District 4 | City of Vero Beach | FM# 403596-1: SR 60 Resurfacing (20th Street Outfall) | Resurfacing SR 60 from 21st Ave to Mockingbird Drive (20th Street outfall). | Baffle Boxes- Second Generation | Completed | 2008 | 316 | 60 | SIRL | 111 | Not provided | Not provided | Florida Legislature | Not provided | N/A | Structural | 2016 | Central Indian River Lagoon | Not provided | Not provided | Not provided | TN 19.05% TA & TP 15.5% TA | yes
City of Vero Beach | Central IRL | B | IR12-21 | 0.56 | 0.48 | 0.21798 | 10.1607 | 1.3493 | 2.2148 | 0.29412 | 1410 | Retail Sales and Services | FDOT4-30 | FDOT District 4 | City of Vero Beach | FM# 403596-1: SR 60 Resurfacing (20th Street Outfall) | Resurfacing SR 60 from 21st Ave to Mockingbird Drive (20th Street outfall). | Baffle Boxes- Second Generation | Completed | 2008 | 316 | 60 | SIRL | 111 | Not provided | Not provided | Florida Legislature | Not provided | N/A | Structural | 2016 | Central Indian River Lagoon | Not provided | Not provided | Not provided | TN 19.05% TA & TP 15.5% TA | yes
City of Vero Beach | Central IRL | B | IR12-21 | 0.56 | 0.48 | 0.070039 | 10.1607 | 1.3493 | 0.71164 | 0.094502 | 1450 | Tourist Services | FDOT4-30 | FDOT District 4 | City of Vero Beach | FM# 403596-1: SR 60 Resurfacing (20th Street Outfall) | Resurfacing SR 60 from 21st Ave to Mockingbird Drive (20th Street outfall). | Baffle Boxes- Second Generation | Completed | 2008 | 316 | 60 | SIRL | 111 | Not provided | Not provided | Florida Legislature | Not provided | N/A | Structural | 2016 | Central Indian River Lagoon | Not provided | Not provided | Not provided | TN 19.05% TA & TP 15.5% TA | yes
City of Vero Beach | Central IRL | B | IR12-21 | 0.56 | 0.48 | 0.26296 | 10.0597 | 1.4777 | 2.6453 | 0.38859 | 1200 | Residential, Medium Density-Two-five dwellingunits per acre | FDOT4-30 | FDOT District 4 | City of Vero Beach | FM# 403596-1: SR 60 Resurfacing (20th Street Outfall) | Resurfacing SR 60 from 21st Ave to Mockingbird Drive (20th Street outfall). | Baffle Boxes- Second Generation | Completed | 2008 | 316 | 60 | SIRL | 111 | Not provided | Not provided | Florida Legislature | Not provided | N/A | Structural | 2016 | Central Indian River Lagoon | Not provided | Not provided | Not provided | TN 19.05% TA & TP 15.5% TA | yes
City of Vero Beach | Central IRL | B | IR12-21 | 0.56 | 0.48 | 0.061597 | 10.0597 | 1.4777 | 0.61964 | 0.091023 | 1210 | Fixed Single Family Units | FDOT4-30 | FDOT District 4 | City of Vero Beach | FM# 403596-1: SR 60 Resurfacing (20th Street Outfall) | Resurfacing SR 60 from 21st Ave to Mockingbird Drive (20th Street outfall). | Baffle Boxes- Second Generation | Completed | 2008 | 316 | 60 | SIRL | 111 | Not provided | Not provided | Florida Legislature | Not provided | N/A | Structural | 2016 | Central Indian River Lagoon | Not provided | Not provided | Not provided | TN 19.05% TA & TP 15.5% TA | yes
City of Vero Beach | Central IRL | B | IR12-21 | 0.56 | 0.48 | 0.14479 | 10.0597 | 1.4777 | 1.4565 | 0.21396 | 1210 | Fixed Single Family Units | FDOT4-30 | FDOT District 4 | City of Vero Beach | FM# 403596-1: SR 60 Resurfacing (20th Street Outfall) | Resurfacing SR 60 from 21st Ave to Mockingbird Drive (20th Street outfall). | Baffle Boxes- Second Generation | Completed | 2008 | 316 | 60 | SIRL | 111 | Not provided | Not provided | Florida Legislature | Not provided | N/A | Structural | 2016 | Central Indian River Lagoon | Not provided | Not provided | Not provided | TN 19.05% TA & TP 15.5% TA | yes
City of Vero Beach | Central IRL | B | IR12-21 | 0.56 | 0.48 | 0.028462 | 10.0597 | 1.4777 | 0.28632 | 0.042058 | 1210 | Fixed Single Family Units | FDOT4-30 | FDOT District 4 | City of Vero Beach | FM# 403596-1: SR 60 Resurfacing (20th Street Outfall) | Resurfacing SR 60 from 21st Ave to Mockingbird Drive (20th Street outfall). | Baffle Boxes- Second Generation | Completed | 2008 | 316 | 60 | SIRL | 111 | Not provided | Not provided | Florida Legislature | Not provided | N/A | Structural | 2016 | Central Indian River Lagoon | Not provided | Not provided | Not provided | TN 19.05% TA & TP 15.5% TA | yes
City of Vero Beach | Central IRL | B | IR12-21 | 0.56 | 0.48 | 0.038785 | 10.0597 | 1.4777 | 0.39016 | 0.057313 | 1210 | Fixed Single Family Units | FDOT4-30 | FDOT District 4 | City of Vero Beach | FM# 403596-1: SR 60 Resurfacing (20th Street Outfall) | Resurfacing SR 60 from 21st Ave to Mockingbird Drive (20th Street outfall). | Baffle Boxes- Second Generation | Completed | 2008 | 316 | 60 | SIRL | 111 | Not provided | Not provided | Florida Legislature | Not provided | N/A | Structural | 2016 | Central Indian River Lagoon | Not provided | Not provided | Not provided | TN 19.05% TA & TP 15.5% TA | yes
City of Vero Beach | Central IRL | B | IR12-21 | 0.56 | 0.48 | 0.39999 | 10.9583 | 1.544 | 4.3832 | 0.61758 | 1200 | Residential, Medium Density-Two-five dwellingunits per acre | FDOT4-30 | FDOT District 4 | City of Vero Beach | FM# 403596-1: SR 60 Resurfacing (20th Street Outfall) | Resurfacing SR 60 from 21st Ave to Mockingbird Drive (20th Street outfall). | Baffle Boxes- Second Generation | Completed | 2008 | 316 | 60 | SIRL | 111 | Not provided | Not provided | Florida Legislature | Not provided | N/A | Structural | 2016 | Central Indian River Lagoon | Not provided | Not provided | Not provided | TN 19.05% TA & TP 15.5% TA | yes
City of Vero Beach | Central IRL | B | IR12-21 | 0.56 | 0.48 | 0.015219 | 10.9583 | 1.544 | 0.16677 | 0.023498 | 1400 | Commercial and Services | FDOT4-30 | FDOT District 4 | City of Vero Beach | FM# 403596-1: SR 60 Resurfacing (20th Street Outfall) | Resurfacing SR 60 from 21st Ave to Mockingbird Drive (20th Street outfall). | Baffle Boxes- Second Generation | Completed | 2008 | 316 | 60 | SIRL | 111 | Not provided | Not provided | Florida Legislature | Not provided | N/A | Structural | 2016 | Central Indian River Lagoon | Not provided | Not provided | Not provided | TN 19.05% TA & TP 15.5% TA | yes
City of Vero Beach | Central IRL | B | IR12-21 | 0.56 | 0.48 | 0.13097 | 10.9583 | 1.544 | 1.4352 | 0.20221 | 1430 | Professional Services | FDOT4-30 | FDOT District 4 | City of Vero Beach | FM# 403596-1: SR 60 Resurfacing (20th Street Outfall) | Resurfacing SR 60 from 21st Ave to Mockingbird Drive (20th Street outfall). | Baffle Boxes- Second Generation | Completed | 2008 | 316 | 60 | SIRL | 111 | Not provided | Not provided | Florida Legislature | Not provided | N/A | Structural | 2016 | Central Indian River Lagoon | Not provided | Not provided | Not provided | TN 19.05% TA & TP 15.5% TA | yes
City of Vero Beach | Central IRL | B | IR12-21 | 0.56 | 0.48 | 0.071591 | 10.9583 | 1.544 | 0.78451 | 0.11054 | 1410 | Retail Sales and Services | FDOT4-30 | FDOT District 4 | City of Vero Beach | FM# 403596-1: SR 60 Resurfacing (20th Street Outfall) | Resurfacing SR 60 from 21st Ave to Mockingbird Drive (20th Street outfall). | Baffle Boxes- Second Generation | Completed | 2008 | 316 | 60 | SIRL | 111 | Not provided | Not provided | Florida Legislature | Not provided | N/A | Structural | 2016 | Central Indian River Lagoon | Not provided | Not provided | Not provided | TN 19.05% TA & TP 15.5% TA | yes
City of Vero Beach | Central IRL | B | IR12-21 | 0.56 | 0.48 | 0.18787 | 10.8492 | 1.8364 | 2.0382 | 0.345 | 1200 | Residential, Medium Density-Two-five dwellingunits per acre | FDOT4-30 | FDOT District 4 | City of Vero Beach | FM# 403596-1: SR 60 Resurfacing (20th Street Outfall) | Resurfacing SR 60 from 21st Ave to Mockingbird Drive (20th Street outfall). | Baffle Boxes- Second Generation | Completed | 2008 | 316 | 60 | SIRL | 111 | Not provided | Not provided | Florida Legislature | Not provided | N/A | Structural | 2016 | Central Indian River Lagoon | Not provided | Not provided | Not provided | TN 19.05% TA & TP 15.5% TA | yes
City of Vero Beach | Central IRL | B | IR12-21 | 0.56 | 0.48 | 0.27646 | 10.8492 | 1.8364 | 2.9994 | 0.50769 | 1330 | Residential, High density; Multiple Dwelling Units, Low Rise <Two stories or less> | FDOT4-30 | FDOT District 4 | City of Vero Beach | FM# 403596-1: SR 60 Resurfacing (20th Street Outfall) | Resurfacing SR 60 from 21st Ave to Mockingbird Drive (20th Street outfall). | Baffle Boxes- Second Generation | Completed | 2008 | 316 | 60 | SIRL | 111 | Not provided | Not provided | Florida Legislature | Not provided | N/A | Structural | 2016 | Central Indian River Lagoon | Not provided | Not provided | Not provided | TN 19.05% TA & TP 15.5% TA | yes
City of Vero Beach | Central IRL | B | IR12-21 | 0.56 | 0.48 | 0.11868 | 10.8492 | 1.8364 | 1.2876 | 0.21795 | 1210 | Fixed Single Family Units | FDOT4-30 | FDOT District 4 | City of Vero Beach | FM# 403596-1: SR 60 Resurfacing (20th Street Outfall) | Resurfacing SR 60 from 21st Ave to Mockingbird Drive (20th Street outfall). | Baffle Boxes- Second Generation | Completed | 2008 | 316 | 60 | SIRL | 111 | Not provided | Not provided | Florida Legislature | Not provided | N/A | Structural | 2016 | Central Indian River Lagoon | Not provided | Not provided | Not provided | TN 19.05% TA & TP 15.5% TA | yes
City of Vero Beach | Central IRL | B | IR12-21 | 0.56 | 0.48 | 0.034756 | 10.8492 | 1.8364 | 0.37708 | 0.063827 | 1210 | Fixed Single Family Units | FDOT4-30 | FDOT District 4 | City of Vero Beach | FM# 403596-1: SR 60 Resurfacing (20th Street Outfall) | Resurfacing SR 60 from 21st Ave to Mockingbird Drive (20th Street outfall). | Baffle Boxes- Second Generation | Completed | 2008 | 316 | 60 | SIRL | 111 | Not provided | Not provided | Florida Legislature | Not provided | N/A | Structural | 2016 | Central Indian River Lagoon | Not provided | Not provided | Not provided | TN 19.05% TA & TP 15.5% TA | yes
City of Vero Beach | Central IRL | B | IR12-21 | 0.56 | 0.48 | 0.1297 | 9.6577 | 1.325 | 1.2526 | 0.17185 | 1200 | Residential, Medium Density-Two-five dwellingunits per acre | FDOT4-30 | FDOT District 4 | City of Vero Beach | FM# 403596-1: SR 60 Resurfacing (20th Street Outfall) | Resurfacing SR 60 from 21st Ave to Mockingbird Drive (20th Street outfall). | Baffle Boxes- Second Generation | Completed | 2008 | 316 | 60 | SIRL | 111 | Not provided | Not provided | Florida Legislature | Not provided | N/A | Structural | 2016 | Central Indian River Lagoon | Not provided | Not provided | Not provided | TN 19.05% TA & TP 15.5% TA | yes
City of Vero Beach | Central IRL | B | IR12-21 | 0.56 | 0.48 | 0.09589 | 9.6577 | 1.325 | 0.92607 | 0.12705 | 1400 | Commercial and Services | FDOT4-30 | FDOT District 4 | City of Vero Beach | FM# 403596-1: SR 60 Resurfacing (20th Street Outfall) | Resurfacing SR 60 from 21st Ave to Mockingbird Drive (20th Street outfall). | Baffle Boxes- Second Generation | Completed | 2008 | 316 | 60 | SIRL | 111 | Not provided | Not provided | Florida Legislature | Not provided | N/A | Structural | 2016 | Central Indian River Lagoon | Not provided | Not provided | Not provided | TN 19.05% TA & TP 15.5% TA | yes
City of Vero Beach | Central IRL | B | IR12-21 | 0.56 | 0.48 | 0.072362 | 9.6577 | 1.325 | 0.69885 | 0.095879 | 1750 | Governmental | FDOT4-30 | FDOT District 4 | City of Vero Beach | FM# 403596-1: SR 60 Resurfacing (20th Street Outfall) | Resurfacing SR 60 from 21st Ave to Mockingbird Drive (20th Street outfall). | Baffle Boxes- Second Generation | Completed | 2008 | 316 | 60 | SIRL | 111 | Not provided | Not provided | Florida Legislature | Not provided | N/A | Structural | 2016 | Central Indian River Lagoon | Not provided | Not provided | Not provided | TN 19.05% TA & TP 15.5% TA | yes
City of Vero Beach | Central IRL | B | IR12-21 | 0.56 | 0.48 | 0.0061936 | 9.6577 | 1.325 | 0.059816 | 0.0082065 | 1210 | Fixed Single Family Units | FDOT4-30 | FDOT District 4 | City of Vero Beach | FM# 403596-1: SR 60 Resurfacing (20th Street Outfall) | Resurfacing SR 60 from 21st Ave to Mockingbird Drive (20th Street outfall). | Baffle Boxes- Second Generation | Completed | 2008 | 316 | 60 | SIRL | 111 | Not provided | Not provided | Florida Legislature | Not provided | N/A | Structural | 2016 | Central Indian River Lagoon | Not provided | Not provided | Not provided | TN 19.05% TA & TP 15.5% TA | yes
City of Vero Beach | Central IRL | B | IR12-21 | 0.56 | 0.48 | 0.12452 | 9.6577 | 1.325 | 1.2026 | 0.16499 | 1430 | Professional Services | FDOT4-30 | FDOT District 4 | City of Vero Beach | FM# 403596-1: SR 60 Resurfacing (20th Street Outfall) | Resurfacing SR 60 from 21st Ave to Mockingbird Drive (20th Street outfall). | Baffle Boxes- Second Generation | Completed | 2008 | 316 | 60 | SIRL | 111 | Not provided | Not provided | Florida Legislature | Not provided | N/A | Structural | 2016 | Central Indian River Lagoon | Not provided | Not provided | Not provided | TN 19.05% TA & TP 15.5% TA | yes
City of Vero Beach | Central IRL | B | IR12-21 | 0.56 | 0.48 | 0.016814 | 9.6577 | 1.325 | 0.16238 | 0.022278 | 1420 | Wholesale Sales and Services <Excluding warehouses associated with industrial use> | FDOT4-30 | FDOT District 4 | City of Vero Beach | FM# 403596-1: SR 60 Resurfacing (20th Street Outfall) | Resurfacing SR 60 from 21st Ave to Mockingbird Drive (20th Street outfall). | Baffle Boxes- Second Generation | Completed | 2008 | 316 | 60 | SIRL | 111 | Not provided | Not provided | Florida Legislature | Not provided | N/A | Structural | 2016 | Central Indian River Lagoon | Not provided | Not provided | Not provided | TN 19.05% TA & TP 15.5% TA | yes
City of Vero Beach | Central IRL | B | IR12-21 | 0.56 | 0.48 | 0.02037 | 9.6577 | 1.325 | 0.19673 | 0.026991 | 1750 | Governmental | FDOT4-30 | FDOT District 4 | City of Vero Beach | FM# 403596-1: SR 60 Resurfacing (20th Street Outfall) | Resurfacing SR 60 from 21st Ave to Mockingbird Drive (20th Street outfall). | Baffle Boxes- Second Generation | Completed | 2008 | 316 | 60 | SIRL | 111 | Not provided | Not provided | Florida Legislature | Not provided | N/A | Structural | 2016 | Central Indian River Lagoon | Not provided | Not provided | Not provided | TN 19.05% TA & TP 15.5% TA | yes
City of Vero Beach | Central IRL | B | IR12-21 | 0.56 | 0.48 | 0.15192 | 9.6577 | 1.325 | 1.4672 | 0.20129 | 1750 | Governmental | FDOT4-30 | FDOT District 4 | City of Vero Beach | FM# 403596-1: SR 60 Resurfacing (20th Street Outfall) | Resurfacing SR 60 from 21st Ave to Mockingbird Drive (20th Street outfall). | Baffle Boxes- Second Generation | Completed | 2008 | 316 | 60 | SIRL | 111 | Not provided | Not provided | Florida Legislature | Not provided | N/A | Structural | 2016 | Central Indian River Lagoon | Not provided | Not provided | Not provided | TN 19.05% TA & TP 15.5% TA | yes
City of Vero Beach | Central IRL | B | IR12-21 | 0.56 | 0.48 | 0.054356 | 11.1856 | 1.5727 | 0.608 | 0.085485 | 1400 | Commercial and Services | FDOT4-30 | FDOT District 4 | City of Vero Beach | FM# 403596-1: SR 60 Resurfacing (20th Street Outfall) | Resurfacing SR 60 from 21st Ave to Mockingbird Drive (20th Street outfall). | Baffle Boxes- Second Generation | Completed | 2008 | 316 | 60 | SIRL | 111 | Not provided | Not provided | Florida Legislature | Not provided | N/A | Structural | 2016 | Central Indian River Lagoon | Not provided | Not provided | Not provided | TN 19.05% TA & TP 15.5% TA | yes
City of Vero Beach | Central IRL | B | IR12-21 | 0.56 | 0.48 | 0.097971 | 11.1856 | 1.5727 | 1.0959 | 0.15408 | 1210 | Fixed Single Family Units | FDOT4-30 | FDOT District 4 | City of Vero Beach | FM# 403596-1: SR 60 Resurfacing (20th Street Outfall) | Resurfacing SR 60 from 21st Ave to Mockingbird Drive (20th Street outfall). | Baffle Boxes- Second Generation | Completed | 2008 | 316 | 60 | SIRL | 111 | Not provided | Not provided | Florida Legislature | Not provided | N/A | Structural | 2016 | Central Indian River Lagoon | Not provided | Not provided | Not provided | TN 19.05% TA & TP 15.5% TA | yes
City of Vero Beach | Central IRL | B | IR12-21 | 0.56 | 0.48 | 0.072315 | 11.1856 | 1.5727 | 0.80888 | 0.11373 | 1210 | Fixed Single Family Units | FDOT4-30 | FDOT District 4 | City of Vero Beach | FM# 403596-1: SR 60 Resurfacing (20th Street Outfall) | Resurfacing SR 60 from 21st Ave to Mockingbird Drive (20th Street outfall). | Baffle Boxes- Second Generation | Completed | 2008 | 316 | 60 | SIRL | 111 | Not provided | Not provided | Florida Legislature | Not provided | N/A | Structural | 2016 | Central Indian River Lagoon | Not provided | Not provided | Not provided | TN 19.05% TA & TP 15.5% TA | yes
City of Vero Beach | Central IRL | B | IR12-21 | 0.56 | 0.48 | 0.020512 | 11.1856 | 1.5727 | 0.22944 | 0.03226 | 1410 | Retail Sales and Services | FDOT4-30 | FDOT District 4 | City of Vero Beach | FM# 403596-1: SR 60 Resurfacing (20th Street Outfall) | Resurfacing SR 60 from 21st Ave to Mockingbird Drive (20th Street outfall). | Baffle Boxes- Second Generation | Completed | 2008 | 316 | 60 | SIRL | 111 | Not provided | Not provided | Florida Legislature | Not provided | N/A | Structural | 2016 | Central Indian River Lagoon | Not provided | Not provided | Not provided | TN 19.05% TA & TP 15.5% TA | yes
City of Vero Beach | Central IRL | B | IR12-21 | 0.56 | 0.48 | 0.060066 | 11.1856 | 1.5727 | 0.67188 | 0.094466 | 1210 | Fixed Single Family Units | FDOT4-30 | FDOT District 4 | City of Vero Beach | FM# 403596-1: SR 60 Resurfacing (20th Street Outfall) | Resurfacing SR 60 from 21st Ave to Mockingbird Drive (20th Street outfall). | Baffle Boxes- Second Generation | Completed | 2008 | 316 | 60 | SIRL | 111 | Not provided | Not provided | Florida Legislature | Not provided | N/A | Structural | 2016 | Central Indian River Lagoon | Not provided | Not provided | Not provided | TN 19.05% TA & TP 15.5% TA | yes
City of Vero Beach | Central IRL | B | IR12-21 | 0.56 | 0.48 | 0.61776 | 7.496 | 1.0042 | 4.6308 | 0.62033 | 1410 | Retail Sales and Services | FDOT4-30 | FDOT District 4 | City of Vero Beach | FM# 403596-1: SR 60 Resurfacing (20th Street Outfall) | Resurfacing SR 60 from 21st Ave to Mockingbird Drive (20th Street outfall). | Baffle Boxes- Second Generation | Completed | 2008 | 316 | 60 | SIRL | 111 | Not provided | Not provided | Florida Legislature | Not provided | N/A | Structural | 2016 | Central Indian River Lagoon | Not provided | Not provided | Not provided | TN 19.05% TA & TP 15.5% TA | yes
City of Vero Beach | Central IRL | B | IR12-21 | 0.56 | 0.48 | 0.029339 | 11.5685 | 1.5388 | 0.3394 | 0.045147 | 1400 | Commercial and Services | FDOT4-30 | FDOT District 4 | City of Vero Beach | FM# 403596-1: SR 60 Resurfacing (20th Street Outfall) | Resurfacing SR 60 from 21st Ave to Mockingbird Drive (20th Street outfall). | Baffle Boxes- Second Generation | Completed | 2008 | 316 | 60 | SIRL | 111 | Not provided | Not provided | Florida Legislature | Not provided | N/A | Structural | 2016 | Central Indian River Lagoon | Not provided | Not provided | Not provided | TN 19.05% TA & TP 15.5% TA | yes
City of Vero Beach | Central IRL | B | IR12-21 | 0.56 | 0.48 | 0.10919 | 11.5685 | 1.5388 | 1.2631 | 0.16802 | 1430 | Professional Services | FDOT4-30 | FDOT District 4 | City of Vero Beach | FM# 403596-1: SR 60 Resurfacing (20th Street Outfall) | Resurfacing SR 60 from 21st Ave to Mockingbird Drive (20th Street outfall). | Baffle Boxes- Second Generation | Completed | 2008 | 316 | 60 | SIRL | 111 | Not provided | Not provided | Florida Legislature | Not provided | N/A | Structural | 2016 | Central Indian River Lagoon | Not provided | Not provided | Not provided | TN 19.05% TA & TP 15.5% TA | yes
City of Vero Beach | Central IRL | B | IR12-21 | 0.56 | 0.48 | 0.019921 | 11.5685 | 1.5388 | 0.23045 | 0.030654 | 1410 | Retail Sales and Services | FDOT4-30 | FDOT District 4 | City of Vero Beach | FM# 403596-1: SR 60 Resurfacing (20th Street Outfall) | Resurfacing SR 60 from 21st Ave to Mockingbird Drive (20th Street outfall). | Baffle Boxes- Second Generation | Completed | 2008 | 316 | 60 | SIRL | 111 | Not provided | Not provided | Florida Legislature | Not provided | N/A | Structural | 2016 | Central Indian River Lagoon | Not provided | Not provided | Not provided | TN 19.05% TA & TP 15.5% TA | yes
City of Vero Beach | Central IRL | B | IR12-21 | 0.56 | 0.48 | 0.035339 | 11.5685 | 1.5388 | 0.40881 | 0.05438 | 1430 | Professional Services | FDOT4-30 | FDOT District 4 | City of Vero Beach | FM# 403596-1: SR 60 Resurfacing (20th Street Outfall) | Resurfacing SR 60 from 21st Ave to Mockingbird Drive (20th Street outfall). | Baffle Boxes- Second Generation | Completed | 2008 | 316 | 60 | SIRL | 111 | Not provided | Not provided | Florida Legislature | Not provided | N/A | Structural | 2016 | Central Indian River Lagoon | Not provided | Not provided | Not provided | TN 19.05% TA & TP 15.5% TA | yes
City of Vero Beach | Central IRL | B | IR12-21 | 0.56 | 0.48 | 0.12321 | 11.5685 | 1.5388 | 1.4253 | 0.1896 | 1430 | Professional Services | FDOT4-30 | FDOT District 4 | City of Vero Beach | FM# 403596-1: SR 60 Resurfacing (20th Street Outfall) | Resurfacing SR 60 from 21st Ave to Mockingbird Drive (20th Street outfall). | Baffle Boxes- Second Generation | Completed | 2008 | 316 | 60 | SIRL | 111 | Not provided | Not provided | Florida Legislature | Not provided | N/A | Structural | 2016 | Central Indian River Lagoon | Not provided | Not provided | Not provided | TN 19.05% TA & TP 15.5% TA | yes
City of Vero Beach | Central IRL | B | IR12-21 | 0.56 | 0.48 | 0.024273 | 9.2838 | 1.2494 | 0.22535 | 0.030327 | 1200 | Residential, Medium Density-Two-five dwellingunits per acre | FDOT4-30 | FDOT District 4 | City of Vero Beach | FM# 403596-1: SR 60 Resurfacing (20th Street Outfall) | Resurfacing SR 60 from 21st Ave to Mockingbird Drive (20th Street outfall). | Baffle Boxes- Second Generation | Completed | 2008 | 316 | 60 | SIRL | 111 | Not provided | Not provided | Florida Legislature | Not provided | N/A | Structural | 2016 | Central Indian River Lagoon | Not provided | Not provided | Not provided | TN 19.05% TA & TP 15.5% TA | yes
City of Vero Beach | Central IRL | B | IR12-21 | 0.56 | 0.48 | 0.096434 | 9.2838 | 1.2494 | 0.89527 | 0.12048 | 1400 | Commercial and Services | FDOT4-30 | FDOT District 4 | City of Vero Beach | FM# 403596-1: SR 60 Resurfacing (20th Street Outfall) | Resurfacing SR 60 from 21st Ave to Mockingbird Drive (20th Street outfall). | Baffle Boxes- Second Generation | Completed | 2008 | 316 | 60 | SIRL | 111 | Not provided | Not provided | Florida Legislature | Not provided | N/A | Structural | 2016 | Central Indian River Lagoon | Not provided | Not provided | Not provided | TN 19.05% TA & TP 15.5% TA | yes
City of Vero Beach | Central IRL | B | IR12-21 | 0.56 | 0.48 | 0.0084831 | 9.2838 | 1.2494 | 0.078756 | 0.010599 | 1210 | Fixed Single Family Units | FDOT4-30 | FDOT District 4 | City of Vero Beach | FM# 403596-1: SR 60 Resurfacing (20th Street Outfall) | Resurfacing SR 60 from 21st Ave to Mockingbird Drive (20th Street outfall). | Baffle Boxes- Second Generation | Completed | 2008 | 316 | 60 | SIRL | 111 | Not provided | Not provided | Florida Legislature | Not provided | N/A | Structural | 2016 | Central Indian River Lagoon | Not provided | Not provided | Not provided | TN 19.05% TA & TP 15.5% TA | yes
City of Vero Beach | Central IRL | B | IR12-21 | 0.56 | 0.48 | 0.036736 | 9.2838 | 1.2494 | 0.34105 | 0.045898 | 1750 | Governmental | FDOT4-30 | FDOT District 4 | City of Vero Beach | FM# 403596-1: SR 60 Resurfacing (20th Street Outfall) | Resurfacing SR 60 from 21st Ave to Mockingbird Drive (20th Street outfall). | Baffle Boxes- Second Generation | Completed | 2008 | 316 | 60 | SIRL | 111 | Not provided | Not provided | Florida Legislature | Not provided | N/A | Structural | 2016 | Central Indian River Lagoon | Not provided | Not provided | Not provided | TN 19.05% TA & TP 15.5% TA | yes
City of Vero Beach | Central IRL | B | IR12-21 | 0.56 | 0.48 | 0.0035561 | 9.2838 | 1.2494 | 0.033014 | 0.004443 | 1210 | Fixed Single Family Units | FDOT4-30 | FDOT District 4 | City of Vero Beach | FM# 403596-1: SR 60 Resurfacing (20th Street Outfall) | Resurfacing SR 60 from 21st Ave to Mockingbird Drive (20th Street outfall). | Baffle Boxes- Second Generation | Completed | 2008 | 316 | 60 | SIRL | 111 | Not provided | Not provided | Florida Legislature | Not provided | N/A | Structural | 2016 | Central Indian River Lagoon | Not provided | Not provided | Not provided | TN 19.05% TA & TP 15.5% TA | yes
City of Vero Beach | Central IRL | B | IR12-21 | 0.56 | 0.48 | 0.034337 | 9.2838 | 1.2494 | 0.31877 | 0.0429 | 1750 | Governmental | FDOT4-30 | FDOT District 4 | City of Vero Beach | FM# 403596-1: SR 60 Resurfacing (20th Street Outfall) | Resurfacing SR 60 from 21st Ave to Mockingbird Drive (20th Street outfall). | Baffle Boxes- Second Generation | Completed | 2008 | 316 | 60 | SIRL | 111 | Not provided | Not provided | Florida Legislature | Not provided | N/A | Structural | 2016 | Central Indian River Lagoon | Not provided | Not provided | Not provided | TN 19.05% TA & TP 15.5% TA | yes
City of Vero Beach | Central IRL | B | IR12-21 | 0.56 | 0.48 | 0.013027 | 9.2838 | 1.2494 | 0.12094 | 0.016275 | 1420 | Wholesale Sales and Services <Excluding warehouses associated with industrial use> | FDOT4-30 | FDOT District 4 | City of Vero Beach | FM# 403596-1: SR 60 Resurfacing (20th Street Outfall) | Resurfacing SR 60 from 21st Ave to Mockingbird Drive (20th Street outfall). | Baffle Boxes- Second Generation | Completed | 2008 | 316 | 60 | SIRL | 111 | Not provided | Not provided | Florida Legislature | Not provided | N/A | Structural | 2016 | Central Indian River Lagoon | Not provided | Not provided | Not provided | TN 19.05% TA & TP 15.5% TA | yes
City of Vero Beach | Central IRL | B | IR12-21 | 0.56 | 0.48 | 0.40092 | 9.2838 | 1.2494 | 3.722 | 0.5009 | 1750 | Governmental | FDOT4-30 | FDOT District 4 | City of Vero Beach | FM# 403596-1: SR 60 Resurfacing (20th Street Outfall) | Resurfacing SR 60 from 21st Ave to Mockingbird Drive (20th Street outfall). | Baffle Boxes- Second Generation | Completed | 2008 | 316 | 60 | SIRL | 111 | Not provided | Not provided | Florida Legislature | Not provided | N/A | Structural | 2016 | Central Indian River Lagoon | Not provided | Not provided | Not provided | TN 19.05% TA & TP 15.5% TA | yes
City of Vero Beach | Central IRL | B | IR12-21 | 0.56 | 0.48 | 0.012806 | 7.525 | 1.0092 | 0.096364 | 0.012924 | 1410 | Retail Sales and Services | FDOT4-30 | FDOT District 4 | City of Vero Beach | FM# 403596-1: SR 60 Resurfacing (20th Street Outfall) | Resurfacing SR 60 from 21st Ave to Mockingbird Drive (20th Street outfall). | Baffle Boxes- Second Generation | Completed | 2008 | 316 | 60 | SIRL | 111 | Not provided | Not provided | Florida Legislature | Not provided | N/A | Structural | 2016 | Central Indian River Lagoon | Not provided | Not provided | Not provided | TN 19.05% TA & TP 15.5% TA | yes
City of Vero Beach | Central IRL | B | IR12-21 | 0.56 | 0.48 | 0.00050305 | 11.8487 | 1.5725 | 0.0059606 | 0.00079108 | 1400 | Commercial and Services | FDOT4-30 | FDOT District 4 | City of Vero Beach | FM# 403596-1: SR 60 Resurfacing (20th Street Outfall) | Resurfacing SR 60 from 21st Ave to Mockingbird Drive (20th Street outfall). | Baffle Boxes- Second Generation | Completed | 2008 | 316 | 60 | SIRL | 111 | Not provided | Not provided | Florida Legislature | Not provided | N/A | Structural | 2016 | Central Indian River Lagoon | Not provided | Not provided | Not provided | TN 19.05% TA & TP 15.5% TA | yes
City of Vero Beach | Central IRL | B | IR12-21 | 0.56 | 0.48 | 0.10835 | 11.8487 | 1.5725 | 1.2838 | 0.17039 | 1430 | Professional Services | FDOT4-30 | FDOT District 4 | City of Vero Beach | FM# 403596-1: SR 60 Resurfacing (20th Street Outfall) | Resurfacing SR 60 from 21st Ave to Mockingbird Drive (20th Street outfall). | Baffle Boxes- Second Generation | Completed | 2008 | 316 | 60 | SIRL | 111 | Not provided | Not provided | Florida Legislature | Not provided | N/A | Structural | 2016 | Central Indian River Lagoon | Not provided | Not provided | Not provided | TN 19.05% TA & TP 15.5% TA | yes
City of Vero Beach | Central IRL | B | IR12-21 | 0.56 | 0.48 | 0.13823 | 10.0597 | 1.4777 | 1.3905 | 0.20426 | 1200 | Residential, Medium Density-Two-five dwellingunits per acre | FDOT4-30 | FDOT District 4 | City of Vero Beach | FM# 403596-1: SR 60 Resurfacing (20th Street Outfall) | Resurfacing SR 60 from 21st Ave to Mockingbird Drive (20th Street outfall). | Baffle Boxes- Second Generation | Completed | 2008 | 316 | 60 | SIRL | 111 | Not provided | Not provided | Florida Legislature | Not provided | N/A | Structural | 2016 | Central Indian River Lagoon | Not provided | Not provided | Not provided | TN 19.05% TA & TP 15.5% TA | yes
City of Vero Beach | Central IRL | B | IR12-21 | 0.56 | 0.48 | 0.1678 | 10.0597 | 1.4777 | 1.6881 | 0.24797 | 1210 | Fixed Single Family Units | FDOT4-30 | FDOT District 4 | City of Vero Beach | FM# 403596-1: SR 60 Resurfacing (20th Street Outfall) | Resurfacing SR 60 from 21st Ave to Mockingbird Drive (20th Street outfall). | Baffle Boxes- Second Generation | Completed | 2008 | 316 | 60 | SIRL | 111 | Not provided | Not provided | Florida Legislature | Not provided | N/A | Structural | 2016 | Central Indian River Lagoon | Not provided | Not provided | Not provided | TN 19.05% TA & TP 15.5% TA | yes
City of Vero Beach | Central IRL | B | IR12-21 | 0.56 | 0.48 | 0.037047 | 10.0597 | 1.4777 | 0.37268 | 0.054744 | 1210 | Fixed Single Family Units | FDOT4-30 | FDOT District 4 | City of Vero Beach | FM# 403596-1: SR 60 Resurfacing (20th Street Outfall) | Resurfacing SR 60 from 21st Ave to Mockingbird Drive (20th Street outfall). | Baffle Boxes- Second Generation | Completed | 2008 | 316 | 60 | SIRL | 111 | Not provided | Not provided | Florida Legislature | Not provided | N/A | Structural | 2016 | Central Indian River Lagoon | Not provided | Not provided | Not provided | TN 19.05% TA & TP 15.5% TA | yes
City of Vero Beach | Central IRL | B | IR12-21 | 0.56 | 0.48 | 0.071031 | 10.0597 | 1.4777 | 0.71455 | 0.10496 | 1210 | Fixed Single Family Units | FDOT4-30 | FDOT District 4 | City of Vero Beach | FM# 403596-1: SR 60 Resurfacing (20th Street Outfall) | Resurfacing SR 60 from 21st Ave to Mockingbird Drive (20th Street outfall). | Baffle Boxes- Second Generation | Completed | 2008 | 316 | 60 | SIRL | 111 | Not provided | Not provided | Florida Legislature | Not provided | N/A | Structural | 2016 | Central Indian River Lagoon | Not provided | Not provided | Not provided | TN 19.05% TA & TP 15.5% TA | yes
City of Vero Beach | Central IRL | B | IR12-21 | 0.56 | 0.48 | 0.035681 | 10.0597 | 1.4777 | 0.35894 | 0.052727 | 1210 | Fixed Single Family Units | FDOT4-30 | FDOT District 4 | City of Vero Beach | FM# 403596-1: SR 60 Resurfacing (20th Street Outfall) | Resurfacing SR 60 from 21st Ave to Mockingbird Drive (20th Street outfall). | Baffle Boxes- Second Generation | Completed | 2008 | 316 | 60 | SIRL | 111 | Not provided | Not provided | Florida Legislature | Not provided | N/A | Structural | 2016 | Central Indian River Lagoon | Not provided | Not provided | Not provided | TN 19.05% TA & TP 15.5% TA | yes
City of Vero Beach | Central IRL | B | IR12-21 | 0.56 | 0.48 | 0.15242 | 10.0597 | 1.4777 | 1.5333 | 0.22523 | 1210 | Fixed Single Family Units | FDOT4-30 | FDOT District 4 | City of Vero Beach | FM# 403596-1: SR 60 Resurfacing (20th Street Outfall) | Resurfacing SR 60 from 21st Ave to Mockingbird Drive (20th Street outfall). | Baffle Boxes- Second Generation | Completed | 2008 | 316 | 60 | SIRL | 111 | Not provided | Not provided | Florida Legislature | Not provided | N/A | Structural | 2016 | Central Indian River Lagoon | Not provided | Not provided | Not provided | TN 19.05% TA & TP 15.5% TA | yes
City of Vero Beach | Central IRL | B | IR12-21 | 0.56 | 0.48 | 0.015551 | 10.0597 | 1.4777 | 0.15644 | 0.02298 | 1210 | Fixed Single Family Units | FDOT4-30 | FDOT District 4 | City of Vero Beach | FM# 403596-1: SR 60 Resurfacing (20th Street Outfall) | Resurfacing SR 60 from 21st Ave to Mockingbird Drive (20th Street outfall). | Baffle Boxes- Second Generation | Completed | 2008 | 316 | 60 | SIRL | 111 | Not provided | Not provided | Florida Legislature | Not provided | N/A | Structural | 2016 | Central Indian River Lagoon | Not provided | Not provided | Not provided | TN 19.05% TA & TP 15.5% TA | yes
City of Vero Beach | Central IRL | B | IR12-21 | 0.56 | 0.48 | 0.0023551 | 10.7935 | 1.4492 | 0.025419 | 0.0034129 | 1400 | Commercial and Services | FDOT4-30 | FDOT District 4 | City of Vero Beach | FM# 403596-1: SR 60 Resurfacing (20th Street Outfall) | Resurfacing SR 60 from 21st Ave to Mockingbird Drive (20th Street outfall). | Baffle Boxes- Second Generation | Completed | 2008 | 316 | 60 | SIRL | 111 | Not provided | Not provided | Florida Legislature | Not provided | N/A | Structural | 2016 | Central Indian River Lagoon | Not provided | Not provided | Not provided | TN 19.05% TA & TP 15.5% TA | yes
City of Vero Beach | Central IRL | B | IR12-21 | 0.56 | 0.48 | 0.032948 | 10.7935 | 1.4492 | 0.35562 | 0.047747 | 1410 | Retail Sales and Services | FDOT4-30 | FDOT District 4 | City of Vero Beach | FM# 403596-1: SR 60 Resurfacing (20th Street Outfall) | Resurfacing SR 60 from 21st Ave to Mockingbird Drive (20th Street outfall). | Baffle Boxes- Second Generation | Completed | 2008 | 316 | 60 | SIRL | 111 | Not provided | Not provided | Florida Legislature | Not provided | N/A | Structural | 2016 | Central Indian River Lagoon | Not provided | Not provided | Not provided | TN 19.05% TA & TP 15.5% TA | yes
City of Vero Beach | Central IRL | B | IR12-21 | 0.56 | 0.48 | 0.023354 | 10.7935 | 1.4492 | 0.25207 | 0.033843 | 1410 | Retail Sales and Services | FDOT4-30 | FDOT District 4 | City of Vero Beach | FM# 403596-1: SR 60 Resurfacing (20th Street Outfall) | Resurfacing SR 60 from 21st Ave to Mockingbird Drive (20th Street outfall). | Baffle Boxes- Second Generation | Completed | 2008 | 316 | 60 | SIRL | 111 | Not provided | Not provided | Florida Legislature | Not provided | N/A | Structural | 2016 | Central Indian River Lagoon | Not provided | Not provided | Not provided | TN 19.05% TA & TP 15.5% TA | yes
City of Vero Beach | Central IRL | B | IR12-21 | 0.56 | 0.48 | 0.28888 | 10.7935 | 1.4492 | 3.118 | 0.41864 | 1430 | Professional Services | FDOT4-30 | FDOT District 4 | City of Vero Beach | FM# 403596-1: SR 60 Resurfacing (20th Street Outfall) | Resurfacing SR 60 from 21st Ave to Mockingbird Drive (20th Street outfall). | Baffle Boxes- Second Generation | Completed | 2008 | 316 | 60 | SIRL | 111 | Not provided | Not provided | Florida Legislature | Not provided | N/A | Structural | 2016 | Central Indian River Lagoon | Not provided | Not provided | Not provided | TN 19.05% TA & TP 15.5% TA | yes
City of Vero Beach | Central IRL | B | IR12-21 | 0.56 | 0.48 | 0.014345 | 9.4711 | 1.3055 | 0.13586 | 0.018728 | 1200 | Residential, Medium Density-Two-five dwellingunits per acre | FDOT4-30 | FDOT District 4 | City of Vero Beach | FM# 403596-1: SR 60 Resurfacing (20th Street Outfall) | Resurfacing SR 60 from 21st Ave to Mockingbird Drive (20th Street outfall). | Baffle Boxes- Second Generation | Completed | 2008 | 316 | 60 | SIRL | 111 | Not provided | Not provided | Florida Legislature | Not provided | N/A | Structural | 2016 | Central Indian River Lagoon | Not provided | Not provided | Not provided | TN 19.05% TA & TP 15.5% TA | yes
City of Vero Beach | Central IRL | B | IR12-21 | 0.56 | 0.48 | 0.38126 | 9.4711 | 1.3055 | 3.611 | 0.49775 | 1430 | Professional Services | FDOT4-30 | FDOT District 4 | City of Vero Beach | FM# 403596-1: SR 60 Resurfacing (20th Street Outfall) | Resurfacing SR 60 from 21st Ave to Mockingbird Drive (20th Street outfall). | Baffle Boxes- Second Generation | Completed | 2008 | 316 | 60 | SIRL | 111 | Not provided | Not provided | Florida Legislature | Not provided | N/A | Structural | 2016 | Central Indian River Lagoon | Not provided | Not provided | Not provided | TN 19.05% TA & TP 15.5% TA | yes
City of Vero Beach | Central IRL | B | IR12-21 | 0.56 | 0.48 | 0.0040531 | 9.4711 | 1.3055 | 0.038388 | 0.0052915 | 1210 | Fixed Single Family Units | FDOT4-30 | FDOT District 4 | City of Vero Beach | FM# 403596-1: SR 60 Resurfacing (20th Street Outfall) | Resurfacing SR 60 from 21st Ave to Mockingbird Drive (20th Street outfall). | Baffle Boxes- Second Generation | Completed | 2008 | 316 | 60 | SIRL | 111 | Not provided | Not provided | Florida Legislature | Not provided | N/A | Structural | 2016 | Central Indian River Lagoon | Not provided | Not provided | Not provided | TN 19.05% TA & TP 15.5% TA | yes
City of Vero Beach | Central IRL | B | IR12-21 | 0.56 | 0.48 | 0.12825 | 9.4711 | 1.3055 | 1.2147 | 0.16744 | 1470 | Mixed Commercial and Services | FDOT4-30 | FDOT District 4 | City of Vero Beach | FM# 403596-1: SR 60 Resurfacing (20th Street Outfall) | Resurfacing SR 60 from 21st Ave to Mockingbird Drive (20th Street outfall). | Baffle Boxes- Second Generation | Completed | 2008 | 316 | 60 | SIRL | 111 | Not provided | Not provided | Florida Legislature | Not provided | N/A | Structural | 2016 | Central Indian River Lagoon | Not provided | Not provided | Not provided | TN 19.05% TA & TP 15.5% TA | yes
City of Vero Beach | Central IRL | B | IR12-21 | 0.56 | 0.48 | 0.37422 | 10.5659 | 1.713 | 3.954 | 0.64104 | 1200 | Residential, Medium Density-Two-five dwellingunits per acre | FDOT4-30 | FDOT District 4 | City of Vero Beach | FM# 403596-1: SR 60 Resurfacing (20th Street Outfall) | Resurfacing SR 60 from 21st Ave to Mockingbird Drive (20th Street outfall). | Baffle Boxes- Second Generation | Completed | 2008 | 316 | 60 | SIRL | 111 | Not provided | Not provided | Florida Legislature | Not provided | N/A | Structural | 2016 | Central Indian River Lagoon | Not provided | Not provided | Not provided | TN 19.05% TA & TP 15.5% TA | yes
City of Vero Beach | Central IRL | B | IR12-21 | 0.56 | 0.48 | 0.050314 | 10.5659 | 1.713 | 0.53162 | 0.086188 | 1430 | Professional Services | FDOT4-30 | FDOT District 4 | City of Vero Beach | FM# 403596-1: SR 60 Resurfacing (20th Street Outfall) | Resurfacing SR 60 from 21st Ave to Mockingbird Drive (20th Street outfall). | Baffle Boxes- Second Generation | Completed | 2008 | 316 | 60 | SIRL | 111 | Not provided | Not provided | Florida Legislature | Not provided | N/A | Structural | 2016 | Central Indian River Lagoon | Not provided | Not provided | Not provided | TN 19.05% TA & TP 15.5% TA | yes
City of Vero Beach | Central IRL | B | IR12-21 | 0.56 | 0.48 | 0.12579 | 10.5659 | 1.713 | 1.3291 | 0.21548 | 1330 | Residential, High density; Multiple Dwelling Units, Low Rise <Two stories or less> | FDOT4-30 | FDOT District 4 | City of Vero Beach | FM# 403596-1: SR 60 Resurfacing (20th Street Outfall) | Resurfacing SR 60 from 21st Ave to Mockingbird Drive (20th Street outfall). | Baffle Boxes- Second Generation | Completed | 2008 | 316 | 60 | SIRL | 111 | Not provided | Not provided | Florida Legislature | Not provided | N/A | Structural | 2016 | Central Indian River Lagoon | Not provided | Not provided | Not provided | TN 19.05% TA & TP 15.5% TA | yes
City of Vero Beach | Central IRL | B | IR12-21 | 0.56 | 0.48 | 0.067435 | 10.5659 | 1.713 | 0.71251 | 0.11552 | 1330 | Residential, High density; Multiple Dwelling Units, Low Rise <Two stories or less> | FDOT4-30 | FDOT District 4 | City of Vero Beach | FM# 403596-1: SR 60 Resurfacing (20th Street Outfall) | Resurfacing SR 60 from 21st Ave to Mockingbird Drive (20th Street outfall). | Baffle Boxes- Second Generation | Completed | 2008 | 316 | 60 | SIRL | 111 | Not provided | Not provided | Florida Legislature | Not provided | N/A | Structural | 2016 | Central Indian River Lagoon | Not provided | Not provided | Not provided | TN 19.05% TA & TP 15.5% TA | yes
City of Vero Beach | Central IRL | B | IR12-21 | 0.56 | 0.48 | 0.077674 | 9.2273 | 1.2912 | 0.71672 | 0.10029 | 1200 | Residential, Medium Density-Two-five dwellingunits per acre | FDOT4-30 | FDOT District 4 | City of Vero Beach | FM# 403596-1: SR 60 Resurfacing (20th Street Outfall) | Resurfacing SR 60 from 21st Ave to Mockingbird Drive (20th Street outfall). | Baffle Boxes- Second Generation | Completed | 2008 | 316 | 60 | SIRL | 111 | Not provided | Not provided | Florida Legislature | Not provided | N/A | Structural | 2016 | Central Indian River Lagoon | Not provided | Not provided | Not provided | TN 19.05% TA & TP 15.5% TA | yes
City of Vero Beach | Central IRL | B | IR12-21 | 0.56 | 0.48 | 0.3494 | 9.2273 | 1.2912 | 3.224 | 0.45115 | 1700 | Institutional (Educational,religious,health and military facilities) | FDOT4-30 | FDOT District 4 | City of Vero Beach | FM# 403596-1: SR 60 Resurfacing (20th Street Outfall) | Resurfacing SR 60 from 21st Ave to Mockingbird Drive (20th Street outfall). | Baffle Boxes- Second Generation | Completed | 2008 | 316 | 60 | SIRL | 111 | Not provided | Not provided | Florida Legislature | Not provided | N/A | Structural | 2016 | Central Indian River Lagoon | Not provided | Not provided | Not provided | TN 19.05% TA & TP 15.5% TA | yes
City of Vero Beach | Central IRL | B | IR12-21 | 0.56 | 0.48 | 0.12787 | 9.2273 | 1.2912 | 1.1799 | 0.16511 | 1210 | Fixed Single Family Units | FDOT4-30 | FDOT District 4 | City of Vero Beach | FM# 403596-1: SR 60 Resurfacing (20th Street Outfall) | Resurfacing SR 60 from 21st Ave to Mockingbird Drive (20th Street outfall). | Baffle Boxes- Second Generation | Completed | 2008 | 316 | 60 | SIRL | 111 | Not provided | Not provided | Florida Legislature | Not provided | N/A | Structural | 2016 | Central Indian River Lagoon | Not provided | Not provided | Not provided | TN 19.05% TA & TP 15.5% TA | yes
City of Vero Beach | Central IRL | B | IR12-21 | 0.56 | 0.48 | 0.059609 | 9.2273 | 1.2912 | 0.55003 | 0.076967 | 1210 | Fixed Single Family Units | FDOT4-30 | FDOT District 4 | City of Vero Beach | FM# 403596-1: SR 60 Resurfacing (20th Street Outfall) | Resurfacing SR 60 from 21st Ave to Mockingbird Drive (20th Street outfall). | Baffle Boxes- Second Generation | Completed | 2008 | 316 | 60 | SIRL | 111 | Not provided | Not provided | Florida Legislature | Not provided | N/A | Structural | 2016 | Central Indian River Lagoon | Not provided | Not provided | Not provided | TN 19.05% TA & TP 15.5% TA | yes
City of Vero Beach | Central IRL | B | IR12-21 | 0.56 | 0.48 | 0.060037 | 10.9451 | 1.4698 | 0.65711 | 0.088241 | 1430 | Professional Services | FDOT4-30 | FDOT District 4 | City of Vero Beach | FM# 403596-1: SR 60 Resurfacing (20th Street Outfall) | Resurfacing SR 60 from 21st Ave to Mockingbird Drive (20th Street outfall). | Baffle Boxes- Second Generation | Completed | 2008 | 316 | 60 | SIRL | 111 | Not provided | Not provided | Florida Legislature | Not provided | N/A | Structural | 2016 | Central Indian River Lagoon | Not provided | Not provided | Not provided | TN 19.05% TA & TP 15.5% TA | yes
City of Vero Beach | Central IRL | B | IR12-21 | 0.56 | 0.48 | 0.032771 | 10.9451 | 1.4698 | 0.35868 | 0.048166 | 1520 | Timber Processing | FDOT4-30 | FDOT District 4 | City of Vero Beach | FM# 403596-1: SR 60 Resurfacing (20th Street Outfall) | Resurfacing SR 60 from 21st Ave to Mockingbird Drive (20th Street outfall). | Baffle Boxes- Second Generation | Completed | 2008 | 316 | 60 | SIRL | 111 | Not provided | Not provided | Florida Legislature | Not provided | N/A | Structural | 2016 | Central Indian River Lagoon | Not provided | Not provided | Not provided | TN 19.05% TA & TP 15.5% TA | yes
City of Vero Beach | Central IRL | B | IR12-21 | 0.56 | 0.48 | 0.032477 | 10.9451 | 1.4698 | 0.35547 | 0.047735 | 1450 | Tourist Services | FDOT4-30 | FDOT District 4 | City of Vero Beach | FM# 403596-1: SR 60 Resurfacing (20th Street Outfall) | Resurfacing SR 60 from 21st Ave to Mockingbird Drive (20th Street outfall). | Baffle Boxes- Second Generation | Completed | 2008 | 316 | 60 | SIRL | 111 | Not provided | Not provided | Florida Legislature | Not provided | N/A | Structural | 2016 | Central Indian River Lagoon | Not provided | Not provided | Not provided | TN 19.05% TA & TP 15.5% TA | yes
City of Vero Beach | Central IRL | B | IR12-21 | 0.56 | 0.48 | 0.037223 | 10.9451 | 1.4698 | 0.40742 | 0.054711 | 1410 | Retail Sales and Services | FDOT4-30 | FDOT District 4 | City of Vero Beach | FM# 403596-1: SR 60 Resurfacing (20th Street Outfall) | Resurfacing SR 60 from 21st Ave to Mockingbird Drive (20th Street outfall). | Baffle Boxes- Second Generation | Completed | 2008 | 316 | 60 | SIRL | 111 | Not provided | Not provided | Florida Legislature | Not provided | N/A | Structural | 2016 | Central Indian River Lagoon | Not provided | Not provided | Not provided | TN 19.05% TA & TP 15.5% TA | yes
City of Vero Beach | Central IRL | B | IR12-21 | 0.56 | 0.48 | 0.079318 | 10.6962 | 1.433 | 0.84841 | 0.11367 | 1430 | Professional Services | FDOT4-30 | FDOT District 4 | City of Vero Beach | FM# 403596-1: SR 60 Resurfacing (20th Street Outfall) | Resurfacing SR 60 from 21st Ave to Mockingbird Drive (20th Street outfall). | Baffle Boxes- Second Generation | Completed | 2008 | 316 | 60 | SIRL | 111 | Not provided | Not provided | Florida Legislature | Not provided | N/A | Structural | 2016 | Central Indian River Lagoon | Not provided | Not provided | Not provided | TN 19.05% TA & TP 15.5% TA | yes
City of Vero Beach | Central IRL | B | IR12-21 | 0.56 | 0.48 | 0.056944 | 10.6962 | 1.433 | 0.60908 | 0.081603 | 1420 | Wholesale Sales and Services <Excluding warehouses associated with industrial use> | FDOT4-30 | FDOT District 4 | City of Vero Beach | FM# 403596-1: SR 60 Resurfacing (20th Street Outfall) | Resurfacing SR 60 from 21st Ave to Mockingbird Drive (20th Street outfall). | Baffle Boxes- Second Generation | Completed | 2008 | 316 | 60 | SIRL | 111 | Not provided | Not provided | Florida Legislature | Not provided | N/A | Structural | 2016 | Central Indian River Lagoon | Not provided | Not provided | Not provided | TN 19.05% TA & TP 15.5% TA | yes
City of Vero Beach | Central IRL | B | IR12-21 | 0.56 | 0.48 | 0.072593 | 10.6962 | 1.433 | 0.77647 | 0.10403 | 1430 | Professional Services | FDOT4-30 | FDOT District 4 | City of Vero Beach | FM# 403596-1: SR 60 Resurfacing (20th Street Outfall) | Resurfacing SR 60 from 21st Ave to Mockingbird Drive (20th Street outfall). | Baffle Boxes- Second Generation | Completed | 2008 | 316 | 60 | SIRL | 111 | Not provided | Not provided | Florida Legislature | Not provided | N/A | Structural | 2016 | Central Indian River Lagoon | Not provided | Not provided | Not provided | TN 19.05% TA & TP 15.5% TA | yes
City of Vero Beach | Central IRL | B | IR12-21 | 0.56 | 0.48 | 0.14751 | 10.6962 | 1.433 | 1.5778 | 0.21139 | 1430 | Professional Services | FDOT4-30 | FDOT District 4 | City of Vero Beach | FM# 403596-1: SR 60 Resurfacing (20th Street Outfall) | Resurfacing SR 60 from 21st Ave to Mockingbird Drive (20th Street outfall). | Baffle Boxes- Second Generation | Completed | 2008 | 316 | 60 | SIRL | 111 | Not provided | Not provided | Florida Legislature | Not provided | N/A | Structural | 2016 | Central Indian River Lagoon | Not provided | Not provided | Not provided | TN 19.05% TA & TP 15.5% TA | yes
City of Vero Beach | Central IRL | B | IR12-21 | 0.56 | 0.48 | 0.074283 | 9.3291 | 1.4128 | 0.693 | 0.10495 | 1300 | Residential, High Density | FDOT4-30 | FDOT District 4 | City of Vero Beach | FM# 403596-1: SR 60 Resurfacing (20th Street Outfall) | Resurfacing SR 60 from 21st Ave to Mockingbird Drive (20th Street outfall). | Baffle Boxes- Second Generation | Completed | 2008 | 316 | 60 | SIRL | 111 | Not provided | Not provided | Florida Legislature | Not provided | N/A | Structural | 2016 | Central Indian River Lagoon | Not provided | Not provided | Not provided | TN 19.05% TA & TP 15.5% TA | yes
City of Vero Beach | Central IRL | B | IR12-21 | 0.56 | 0.48 | 0.42578 | 9.3291 | 1.4128 | 3.9721 | 0.60156 | 1700 | Institutional (Educational,religious,health and military facilities) | FDOT4-30 | FDOT District 4 | City of Vero Beach | FM# 403596-1: SR 60 Resurfacing (20th Street Outfall) | Resurfacing SR 60 from 21st Ave to Mockingbird Drive (20th Street outfall). | Baffle Boxes- Second Generation | Completed | 2008 | 316 | 60 | SIRL | 111 | Not provided | Not provided | Florida Legislature | Not provided | N/A | Structural | 2016 | Central Indian River Lagoon | Not provided | Not provided | Not provided | TN 19.05% TA & TP 15.5% TA | yes
City of Vero Beach | Central IRL | B | IR12-21 | 0.56 | 0.48 | 0.069234 | 9.3291 | 1.4128 | 0.6459 | 0.097818 | 1330 | Residential, High density; Multiple Dwelling Units, Low Rise <Two stories or less> | FDOT4-30 | FDOT District 4 | City of Vero Beach | FM# 403596-1: SR 60 Resurfacing (20th Street Outfall) | Resurfacing SR 60 from 21st Ave to Mockingbird Drive (20th Street outfall). | Baffle Boxes- Second Generation | Completed | 2008 | 316 | 60 | SIRL | 111 | Not provided | Not provided | Florida Legislature | Not provided | N/A | Structural | 2016 | Central Indian River Lagoon | Not provided | Not provided | Not provided | TN 19.05% TA & TP 15.5% TA | yes
City of Vero Beach | Central IRL | B | IR12-21 | 0.56 | 0.48 | 0.048466 | 9.3291 | 1.4128 | 0.45215 | 0.068476 | 1210 | Fixed Single Family Units | FDOT4-30 | FDOT District 4 | City of Vero Beach | FM# 403596-1: SR 60 Resurfacing (20th Street Outfall) | Resurfacing SR 60 from 21st Ave to Mockingbird Drive (20th Street outfall). | Baffle Boxes- Second Generation | Completed | 2008 | 316 | 60 | SIRL | 111 | Not provided | Not provided | Florida Legislature | Not provided | N/A | Structural | 2016 | Central Indian River Lagoon | Not provided | Not provided | Not provided | TN 19.05% TA & TP 15.5% TA | yes
City of Vero Beach | Central IRL | B | IR12-21 | 0.56 | 0.48 | 0.12811 | 10.6678 | 1.9119 | 1.3666 | 0.24493 | 1330 | Residential, High density; Multiple Dwelling Units, Low Rise <Two stories or less> | FDOT4-30 | FDOT District 4 | City of Vero Beach | FM# 403596-1: SR 60 Resurfacing (20th Street Outfall) | Resurfacing SR 60 from 21st Ave to Mockingbird Drive (20th Street outfall). | Baffle Boxes- Second Generation | Completed | 2008 | 316 | 60 | SIRL | 111 | Not provided | Not provided | Florida Legislature | Not provided | N/A | Structural | 2016 | Central Indian River Lagoon | Not provided | Not provided | Not provided | TN 19.05% TA & TP 15.5% TA | yes
City of Vero Beach | Central IRL | B | IR12-21 | 0.56 | 0.48 | 0.38402 | 10.6678 | 1.9119 | 4.0966 | 0.7342 | 1330 | Residential, High density; Multiple Dwelling Units, Low Rise <Two stories or less> | FDOT4-30 | FDOT District 4 | City of Vero Beach | FM# 403596-1: SR 60 Resurfacing (20th Street Outfall) | Resurfacing SR 60 from 21st Ave to Mockingbird Drive (20th Street outfall). | Baffle Boxes- Second Generation | Completed | 2008 | 316 | 60 | SIRL | 111 | Not provided | Not provided | Florida Legislature | Not provided | N/A | Structural | 2016 | Central Indian River Lagoon | Not provided | Not provided | Not provided | TN 19.05% TA & TP 15.5% TA | yes
City of Vero Beach | Central IRL | B | IR12-21 | 0.56 | 0.48 | 0.10564 | 10.6678 | 1.9119 | 1.1269 | 0.20197 | 1210 | Fixed Single Family Units | FDOT4-30 | FDOT District 4 | City of Vero Beach | FM# 403596-1: SR 60 Resurfacing (20th Street Outfall) | Resurfacing SR 60 from 21st Ave to Mockingbird Drive (20th Street outfall). | Baffle Boxes- Second Generation | Completed | 2008 | 316 | 60 | SIRL | 111 | Not provided | Not provided | Florida Legislature | Not provided | N/A | Structural | 2016 | Central Indian River Lagoon | Not provided | Not provided | Not provided | TN 19.05% TA & TP 15.5% TA | yes
City of Vero Beach | Central IRL | B | IR12-21 | 0.56 | 0.48 | 0.13205 | 8.6055 | 1.1515 | 1.1364 | 0.15206 | 1700 | Institutional (Educational,religious,health and military facilities) | FDOT4-30 | FDOT District 4 | City of Vero Beach | FM# 403596-1: SR 60 Resurfacing (20th Street Outfall) | Resurfacing SR 60 from 21st Ave to Mockingbird Drive (20th Street outfall). | Baffle Boxes- Second Generation | Completed | 2008 | 316 | 60 | SIRL | 111 | Not provided | Not provided | Florida Legislature | Not provided | N/A | Structural | 2016 | Central Indian River Lagoon | Not provided | Not provided | Not provided | TN 19.05% TA & TP 15.5% TA | yes
City of Vero Beach | Central IRL | B | IR12-21 | 0.56 | 0.48 | 0.20755 | 10.4477 | 1.4031 | 2.1684 | 0.29123 | 1400 | Commercial and Services | FDOT4-30 | FDOT District 4 | City of Vero Beach | FM# 403596-1: SR 60 Resurfacing (20th Street Outfall) | Resurfacing SR 60 from 21st Ave to Mockingbird Drive (20th Street outfall). | Baffle Boxes- Second Generation | Completed | 2008 | 316 | 60 | SIRL | 111 | Not provided | Not provided | Florida Legislature | Not provided | N/A | Structural | 2016 | Central Indian River Lagoon | Not provided | Not provided | Not provided | TN 19.05% TA & TP 15.5% TA | yes
City of Vero Beach | Central IRL | B | IR12-21 | 0.56 | 0.48 | 0.03474 | 10.4477 | 1.4031 | 0.36295 | 0.048745 | 1420 | Wholesale Sales and Services <Excluding warehouses associated with industrial use> | FDOT4-30 | FDOT District 4 | City of Vero Beach | FM# 403596-1: SR 60 Resurfacing (20th Street Outfall) | Resurfacing SR 60 from 21st Ave to Mockingbird Drive (20th Street outfall). | Baffle Boxes- Second Generation | Completed | 2008 | 316 | 60 | SIRL | 111 | Not provided | Not provided | Florida Legislature | Not provided | N/A | Structural | 2016 | Central Indian River Lagoon | Not provided | Not provided | Not provided | TN 19.05% TA & TP 15.5% TA | yes
City of Vero Beach | Central IRL | B | IR12-21 | 0.56 | 0.48 | 0.1185 | 10.4477 | 1.4031 | 1.2381 | 0.16628 | 1420 | Wholesale Sales and Services <Excluding warehouses associated with industrial use> | FDOT4-30 | FDOT District 4 | City of Vero Beach | FM# 403596-1: SR 60 Resurfacing (20th Street Outfall) | Resurfacing SR 60 from 21st Ave to Mockingbird Drive (20th Street outfall). | Baffle Boxes- Second Generation | Completed | 2008 | 316 | 60 | SIRL | 111 | Not provided | Not provided | Florida Legislature | Not provided | N/A | Structural | 2016 | Central Indian River Lagoon | Not provided | Not provided | Not provided | TN 19.05% TA & TP 15.5% TA | yes
City of Vero Beach | Central IRL | B | IR12-21 | 0.56 | 0.48 | 2.2864e-07 | 10.4477 | 1.4031 | 2.3887e-06 | 3.2081e-07 | 1410 | Retail Sales and Services | FDOT4-30 | FDOT District 4 | City of Vero Beach | FM# 403596-1: SR 60 Resurfacing (20th Street Outfall) | Resurfacing SR 60 from 21st Ave to Mockingbird Drive (20th Street outfall). | Baffle Boxes- Second Generation | Completed | 2008 | 316 | 60 | SIRL | 111 | Not provided | Not provided | Florida Legislature | Not provided | N/A | Structural | 2016 | Central Indian River Lagoon | Not provided | Not provided | Not provided | TN 19.05% TA & TP 15.5% TA | yes
City of Vero Beach | Central IRL | B | IR12-21 | 0.56 | 0.48 | 0.22209 | 10.4477 | 1.4031 | 2.3203 | 0.31162 | 1420 | Wholesale Sales and Services <Excluding warehouses associated with industrial use> | FDOT4-30 | FDOT District 4 | City of Vero Beach | FM# 403596-1: SR 60 Resurfacing (20th Street Outfall) | Resurfacing SR 60 from 21st Ave to Mockingbird Drive (20th Street outfall). | Baffle Boxes- Second Generation | Completed | 2008 | 316 | 60 | SIRL | 111 | Not provided | Not provided | Florida Legislature | Not provided | N/A | Structural | 2016 | Central Indian River Lagoon | Not provided | Not provided | Not provided | TN 19.05% TA & TP 15.5% TA | yes
City of Vero Beach | Central IRL | B | IR12-21 | 0.56 | 0.48 | 0.20039 | 10.046 | 1.4699 | 2.0131 | 0.29455 | 1200 | Residential, Medium Density-Two-five dwellingunits per acre | FDOT4-30 | FDOT District 4 | City of Vero Beach | FM# 403596-1: SR 60 Resurfacing (20th Street Outfall) | Resurfacing SR 60 from 21st Ave to Mockingbird Drive (20th Street outfall). | Baffle Boxes- Second Generation | Completed | 2008 | 316 | 60 | SIRL | 111 | Not provided | Not provided | Florida Legislature | Not provided | N/A | Structural | 2016 | Central Indian River Lagoon | Not provided | Not provided | Not provided | TN 19.05% TA & TP 15.5% TA | yes
City of Vero Beach | Central IRL | B | IR12-21 | 0.56 | 0.48 | 0.007077 | 10.046 | 1.4699 | 0.071096 | 0.010402 | 1410 | Retail Sales and Services | FDOT4-30 | FDOT District 4 | City of Vero Beach | FM# 403596-1: SR 60 Resurfacing (20th Street Outfall) | Resurfacing SR 60 from 21st Ave to Mockingbird Drive (20th Street outfall). | Baffle Boxes- Second Generation | Completed | 2008 | 316 | 60 | SIRL | 111 | Not provided | Not provided | Florida Legislature | Not provided | N/A | Structural | 2016 | Central Indian River Lagoon | Not provided | Not provided | Not provided | TN 19.05% TA & TP 15.5% TA | yes
City of Vero Beach | Central IRL | B | IR12-21 | 0.56 | 0.48 | 0.011549 | 10.04 | 1.472 | 0.11595 | 0.016999 | 1200 | Residential, Medium Density-Two-five dwellingunits per acre | FDOT4-30 | FDOT District 4 | City of Vero Beach | FM# 403596-1: SR 60 Resurfacing (20th Street Outfall) | Resurfacing SR 60 from 21st Ave to Mockingbird Drive (20th Street outfall). | Baffle Boxes- Second Generation | Completed | 2008 | 316 | 60 | SIRL | 111 | Not provided | Not provided | Florida Legislature | Not provided | N/A | Structural | 2016 | Central Indian River Lagoon | Not provided | Not provided | Not provided | TN 19.05% TA & TP 15.5% TA | yes
City of Vero Beach | Central IRL | B | IR12-21 | 0.56 | 0.48 | 0.11541 | 10.04 | 1.472 | 1.1588 | 0.16989 | 1210 | Fixed Single Family Units | FDOT4-30 | FDOT District 4 | City of Vero Beach | FM# 403596-1: SR 60 Resurfacing (20th Street Outfall) | Resurfacing SR 60 from 21st Ave to Mockingbird Drive (20th Street outfall). | Baffle Boxes- Second Generation | Completed | 2008 | 316 | 60 | SIRL | 111 | Not provided | Not provided | Florida Legislature | Not provided | N/A | Structural | 2016 | Central Indian River Lagoon | Not provided | Not provided | Not provided | TN 19.05% TA & TP 15.5% TA | yes
City of Vero Beach | Central IRL | B | IR12-21 | 0.56 | 0.48 | 0.31411 | 10.04 | 1.472 | 3.1537 | 0.46237 | 1210 | Fixed Single Family Units | FDOT4-30 | FDOT District 4 | City of Vero Beach | FM# 403596-1: SR 60 Resurfacing (20th Street Outfall) | Resurfacing SR 60 from 21st Ave to Mockingbird Drive (20th Street outfall). | Baffle Boxes- Second Generation | Completed | 2008 | 316 | 60 | SIRL | 111 | Not provided | Not provided | Florida Legislature | Not provided | N/A | Structural | 2016 | Central Indian River Lagoon | Not provided | Not provided | Not provided | TN 19.05% TA & TP 15.5% TA | yes
City of Vero Beach | Central IRL | B | IR12-21 | 0.56 | 0.48 | 0.015522 | 10.04 | 1.472 | 0.15584 | 0.022848 | 1750 | Governmental | FDOT4-30 | FDOT District 4 | City of Vero Beach | FM# 403596-1: SR 60 Resurfacing (20th Street Outfall) | Resurfacing SR 60 from 21st Ave to Mockingbird Drive (20th Street outfall). | Baffle Boxes- Second Generation | Completed | 2008 | 316 | 60 | SIRL | 111 | Not provided | Not provided | Florida Legislature | Not provided | N/A | Structural | 2016 | Central Indian River Lagoon | Not provided | Not provided | Not provided | TN 19.05% TA & TP 15.5% TA | yes
City of Vero Beach | Central IRL | B | IR12-21 | 0.56 | 0.48 | 0.16116 | 10.04 | 1.472 | 1.6181 | 0.23723 | 1210 | Fixed Single Family Units | FDOT4-30 | FDOT District 4 | City of Vero Beach | FM# 403596-1: SR 60 Resurfacing (20th Street Outfall) | Resurfacing SR 60 from 21st Ave to Mockingbird Drive (20th Street outfall). | Baffle Boxes- Second Generation | Completed | 2008 | 316 | 60 | SIRL | 111 | Not provided | Not provided | Florida Legislature | Not provided | N/A | Structural | 2016 | Central Indian River Lagoon | Not provided | Not provided | Not provided | TN 19.05% TA & TP 15.5% TA | yes
City of Vero Beach | Central IRL | B | IR12-21 | 0.56 | 0.48 | 0.16592 | 9.6959 | 1.3581 | 1.6087 | 0.22533 | 1200 | Residential, Medium Density-Two-five dwellingunits per acre | FDOT4-30 | FDOT District 4 | City of Vero Beach | FM# 403596-1: SR 60 Resurfacing (20th Street Outfall) | Resurfacing SR 60 from 21st Ave to Mockingbird Drive (20th Street outfall). | Baffle Boxes- Second Generation | Completed | 2008 | 316 | 60 | SIRL | 111 | Not provided | Not provided | Florida Legislature | Not provided | N/A | Structural | 2016 | Central Indian River Lagoon | Not provided | Not provided | Not provided | TN 19.05% TA & TP 15.5% TA | yes
City of Vero Beach | Central IRL | B | IR12-21 | 0.56 | 0.48 | 0.056156 | 9.6959 | 1.3581 | 0.54448 | 0.076264 | 1400 | Commercial and Services | FDOT4-30 | FDOT District 4 | City of Vero Beach | FM# 403596-1: SR 60 Resurfacing (20th Street Outfall) | Resurfacing SR 60 from 21st Ave to Mockingbird Drive (20th Street outfall). | Baffle Boxes- Second Generation | Completed | 2008 | 316 | 60 | SIRL | 111 | Not provided | Not provided | Florida Legislature | Not provided | N/A | Structural | 2016 | Central Indian River Lagoon | Not provided | Not provided | Not provided | TN 19.05% TA & TP 15.5% TA | yes
City of Vero Beach | Central IRL | B | IR12-21 | 0.56 | 0.48 | 0.067107 | 9.6959 | 1.3581 | 0.65067 | 0.091138 | 1450 | Tourist Services | FDOT4-30 | FDOT District 4 | City of Vero Beach | FM# 403596-1: SR 60 Resurfacing (20th Street Outfall) | Resurfacing SR 60 from 21st Ave to Mockingbird Drive (20th Street outfall). | Baffle Boxes- Second Generation | Completed | 2008 | 316 | 60 | SIRL | 111 | Not provided | Not provided | Florida Legislature | Not provided | N/A | Structural | 2016 | Central Indian River Lagoon | Not provided | Not provided | Not provided | TN 19.05% TA & TP 15.5% TA | yes
City of Vero Beach | Central IRL | B | IR12-21 | 0.56 | 0.48 | 0.10861 | 9.6959 | 1.3581 | 1.0531 | 0.14751 | 1420 | Wholesale Sales and Services <Excluding warehouses associated with industrial use> | FDOT4-30 | FDOT District 4 | City of Vero Beach | FM# 403596-1: SR 60 Resurfacing (20th Street Outfall) | Resurfacing SR 60 from 21st Ave to Mockingbird Drive (20th Street outfall). | Baffle Boxes- Second Generation | Completed | 2008 | 316 | 60 | SIRL | 111 | Not provided | Not provided | Florida Legislature | Not provided | N/A | Structural | 2016 | Central Indian River Lagoon | Not provided | Not provided | Not provided | TN 19.05% TA & TP 15.5% TA | yes
City of Vero Beach | Central IRL | B | IR12-21 | 0.56 | 0.48 | 0.06584 | 9.6959 | 1.3581 | 0.63838 | 0.089417 | 1420 | Wholesale Sales and Services <Excluding warehouses associated with industrial use> | FDOT4-30 | FDOT District 4 | City of Vero Beach | FM# 403596-1: SR 60 Resurfacing (20th Street Outfall) | Resurfacing SR 60 from 21st Ave to Mockingbird Drive (20th Street outfall). | Baffle Boxes- Second Generation | Completed | 2008 | 316 | 60 | SIRL | 111 | Not provided | Not provided | Florida Legislature | Not provided | N/A | Structural | 2016 | Central Indian River Lagoon | Not provided | Not provided | Not provided | TN 19.05% TA & TP 15.5% TA | yes
City of Vero Beach | Central IRL | B | IR12-21 | 0.56 | 0.48 | 2.842e-05 | 9.6959 | 1.3581 | 0.00027556 | 3.8597e-05 | 1750 | Governmental | FDOT4-30 | FDOT District 4 | City of Vero Beach | FM# 403596-1: SR 60 Resurfacing (20th Street Outfall) | Resurfacing SR 60 from 21st Ave to Mockingbird Drive (20th Street outfall). | Baffle Boxes- Second Generation | Completed | 2008 | 316 | 60 | SIRL | 111 | Not provided | Not provided | Florida Legislature | Not provided | N/A | Structural | 2016 | Central Indian River Lagoon | Not provided | Not provided | Not provided | TN 19.05% TA & TP 15.5% TA | yes
City of Vero Beach | Central IRL | B | IR12-21 | 0.56 | 0.48 | 0.016249 | 9.6959 | 1.3581 | 0.15755 | 0.022067 | 1420 | Wholesale Sales and Services <Excluding warehouses associated with industrial use> | FDOT4-30 | FDOT District 4 | City of Vero Beach | FM# 403596-1: SR 60 Resurfacing (20th Street Outfall) | Resurfacing SR 60 from 21st Ave to Mockingbird Drive (20th Street outfall). | Baffle Boxes- Second Generation | Completed | 2008 | 316 | 60 | SIRL | 111 | Not provided | Not provided | Florida Legislature | Not provided | N/A | Structural | 2016 | Central Indian River Lagoon | Not provided | Not provided | Not provided | TN 19.05% TA & TP 15.5% TA | yes
City of Vero Beach | Central IRL | B | IR12-21 | 0.56 | 0.48 | 0.13785 | 9.6959 | 1.3581 | 1.3366 | 0.18721 | 1550 | Other Light Industrial | FDOT4-30 | FDOT District 4 | City of Vero Beach | FM# 403596-1: SR 60 Resurfacing (20th Street Outfall) | Resurfacing SR 60 from 21st Ave to Mockingbird Drive (20th Street outfall). | Baffle Boxes- Second Generation | Completed | 2008 | 316 | 60 | SIRL | 111 | Not provided | Not provided | Florida Legislature | Not provided | N/A | Structural | 2016 | Central Indian River Lagoon | Not provided | Not provided | Not provided | TN 19.05% TA & TP 15.5% TA | yes
City of Vero Beach | Central IRL | B | IR12-21 | 0.56 | 0.48 | 5.3106e-05 | 10.2458 | 1.4841 | 0.00054411 | 7.8817e-05 | 1300 | Residential, High Density | FDOT4-30 | FDOT District 4 | City of Vero Beach | FM# 403596-1: SR 60 Resurfacing (20th Street Outfall) | Resurfacing SR 60 from 21st Ave to Mockingbird Drive (20th Street outfall). | Baffle Boxes- Second Generation | Completed | 2008 | 316 | 60 | SIRL | 111 | Not provided | Not provided | Florida Legislature | Not provided | N/A | Structural | 2016 | Central Indian River Lagoon | Not provided | Not provided | Not provided | TN 19.05% TA & TP 15.5% TA | yes
City of Vero Beach | Central IRL | B | IR12-21 | 0.56 | 0.48 | 0.00069826 | 10.2458 | 1.4841 | 0.0071542 | 0.0010363 | 8140 | Roads and Highways | FDOT4-30 | FDOT District 4 | City of Vero Beach | FM# 403596-1: SR 60 Resurfacing (20th Street Outfall) | Resurfacing SR 60 from 21st Ave to Mockingbird Drive (20th Street outfall). | Baffle Boxes- Second Generation | Completed | 2008 | 316 | 60 | SIRL | 111 | Not provided | Not provided | Florida Legislature | Not provided | N/A | Structural | 2016 | Central Indian River Lagoon | Not provided | Not provided | Not provided | TN 19.05% TA & TP 15.5% TA | yes
City of Vero Beach | Central IRL | B | IR12-21 | 0.56 | 0.48 | 0.0084288 | 10.2458 | 1.4841 | 0.08636 | 0.01251 | 1340 | Residential, High density; Multiple Dwelling Units, High Rise <Three stories or more> | FDOT4-30 | FDOT District 4 | City of Vero Beach | FM# 403596-1: SR 60 Resurfacing (20th Street Outfall) | Resurfacing SR 60 from 21st Ave to Mockingbird Drive (20th Street outfall). | Baffle Boxes- Second Generation | Completed | 2008 | 316 | 60 | SIRL | 111 | Not provided | Not provided | Florida Legislature | Not provided | N/A | Structural | 2016 | Central Indian River Lagoon | Not provided | Not provided | Not provided | TN 19.05% TA & TP 15.5% TA | yes
City of Vero Beach | Central IRL | B | IR12-21 | 0.56 | 0.48 | 0.10953 | 10.2458 | 1.4841 | 1.1222 | 0.16256 | 1210 | Fixed Single Family Units | FDOT4-30 | FDOT District 4 | City of Vero Beach | FM# 403596-1: SR 60 Resurfacing (20th Street Outfall) | Resurfacing SR 60 from 21st Ave to Mockingbird Drive (20th Street outfall). | Baffle Boxes- Second Generation | Completed | 2008 | 316 | 60 | SIRL | 111 | Not provided | Not provided | Florida Legislature | Not provided | N/A | Structural | 2016 | Central Indian River Lagoon | Not provided | Not provided | Not provided | TN 19.05% TA & TP 15.5% TA | yes
City of Vero Beach | Central IRL | B | IR12-21 | 0.56 | 0.48 | 0.22349 | 11.0646 | 1.8198 | 2.4728 | 0.40672 | 1200 | Residential, Medium Density-Two-five dwellingunits per acre | FDOT4-30 | FDOT District 4 | City of Vero Beach | FM# 403596-1: SR 60 Resurfacing (20th Street Outfall) | Resurfacing SR 60 from 21st Ave to Mockingbird Drive (20th Street outfall). | Baffle Boxes- Second Generation | Completed | 2008 | 316 | 60 | SIRL | 111 | Not provided | Not provided | Florida Legislature | Not provided | N/A | Structural | 2016 | Central Indian River Lagoon | Not provided | Not provided | Not provided | TN 19.05% TA & TP 15.5% TA | yes
City of Vero Beach | Central IRL | B | IR12-21 | 0.56 | 0.48 | 0.018926 | 11.0646 | 1.8198 | 0.20941 | 0.034443 | 1400 | Commercial and Services | FDOT4-30 | FDOT District 4 | City of Vero Beach | FM# 403596-1: SR 60 Resurfacing (20th Street Outfall) | Resurfacing SR 60 from 21st Ave to Mockingbird Drive (20th Street outfall). | Baffle Boxes- Second Generation | Completed | 2008 | 316 | 60 | SIRL | 111 | Not provided | Not provided | Florida Legislature | Not provided | N/A | Structural | 2016 | Central Indian River Lagoon | Not provided | Not provided | Not provided | TN 19.05% TA & TP 15.5% TA | yes
City of Vero Beach | Central IRL | B | IR12-21 | 0.56 | 0.48 | 0.051092 | 11.0646 | 1.8198 | 0.56531 | 0.092978 | 1430 | Professional Services | FDOT4-30 | FDOT District 4 | City of Vero Beach | FM# 403596-1: SR 60 Resurfacing (20th Street Outfall) | Resurfacing SR 60 from 21st Ave to Mockingbird Drive (20th Street outfall). | Baffle Boxes- Second Generation | Completed | 2008 | 316 | 60 | SIRL | 111 | Not provided | Not provided | Florida Legislature | Not provided | N/A | Structural | 2016 | Central Indian River Lagoon | Not provided | Not provided | Not provided | TN 19.05% TA & TP 15.5% TA | yes
City of Vero Beach | Central IRL | B | IR12-21 | 0.56 | 0.48 | 0.26204 | 11.0646 | 1.8198 | 2.8993 | 0.47687 | 1330 | Residential, High density; Multiple Dwelling Units, Low Rise <Two stories or less> | FDOT4-30 | FDOT District 4 | City of Vero Beach | FM# 403596-1: SR 60 Resurfacing (20th Street Outfall) | Resurfacing SR 60 from 21st Ave to Mockingbird Drive (20th Street outfall). | Baffle Boxes- Second Generation | Completed | 2008 | 316 | 60 | SIRL | 111 | Not provided | Not provided | Florida Legislature | Not provided | N/A | Structural | 2016 | Central Indian River Lagoon | Not provided | Not provided | Not provided | TN 19.05% TA & TP 15.5% TA | yes
City of Vero Beach | Central IRL | B | IR12-21 | 0.56 | 0.48 | 0.062217 | 11.0646 | 1.8198 | 0.6884 | 0.11322 | 1450 | Tourist Services | FDOT4-30 | FDOT District 4 | City of Vero Beach | FM# 403596-1: SR 60 Resurfacing (20th Street Outfall) | Resurfacing SR 60 from 21st Ave to Mockingbird Drive (20th Street outfall). | Baffle Boxes- Second Generation | Completed | 2008 | 316 | 60 | SIRL | 111 | Not provided | Not provided | Florida Legislature | Not provided | N/A | Structural | 2016 | Central Indian River Lagoon | Not provided | Not provided | Not provided | TN 19.05% TA & TP 15.5% TA | yes
City of Vero Beach | Central IRL | B | IR12-21 | 0.56 | 0.48 | 0.029907 | 10.0182 | 1.3532 | 0.29961 | 0.040469 | 1400 | Commercial and Services | FDOT4-30 | FDOT District 4 | City of Vero Beach | FM# 403596-1: SR 60 Resurfacing (20th Street Outfall) | Resurfacing SR 60 from 21st Ave to Mockingbird Drive (20th Street outfall). | Baffle Boxes- Second Generation | Completed | 2008 | 316 | 60 | SIRL | 111 | Not provided | Not provided | Florida Legislature | Not provided | N/A | Structural | 2016 | Central Indian River Lagoon | Not provided | Not provided | Not provided | TN 19.05% TA & TP 15.5% TA | yes
City of Vero Beach | Central IRL | B | IR12-21 | 0.56 | 0.48 | 0.12514 | 10.0182 | 1.3532 | 1.2537 | 0.16934 | 1430 | Professional Services | FDOT4-30 | FDOT District 4 | City of Vero Beach | FM# 403596-1: SR 60 Resurfacing (20th Street Outfall) | Resurfacing SR 60 from 21st Ave to Mockingbird Drive (20th Street outfall). | Baffle Boxes- Second Generation | Completed | 2008 | 316 | 60 | SIRL | 111 | Not provided | Not provided | Florida Legislature | Not provided | N/A | Structural | 2016 | Central Indian River Lagoon | Not provided | Not provided | Not provided | TN 19.05% TA & TP 15.5% TA | yes
City of Vero Beach | Central IRL | B | IR12-21 | 0.56 | 0.48 | 0.063527 | 10.0182 | 1.3532 | 0.63643 | 0.085964 | 1420 | Wholesale Sales and Services <Excluding warehouses associated with industrial use> | FDOT4-30 | FDOT District 4 | City of Vero Beach | FM# 403596-1: SR 60 Resurfacing (20th Street Outfall) | Resurfacing SR 60 from 21st Ave to Mockingbird Drive (20th Street outfall). | Baffle Boxes- Second Generation | Completed | 2008 | 316 | 60 | SIRL | 111 | Not provided | Not provided | Florida Legislature | Not provided | N/A | Structural | 2016 | Central Indian River Lagoon | Not provided | Not provided | Not provided | TN 19.05% TA & TP 15.5% TA | yes
City of Vero Beach | Central IRL | B | IR12-21 | 0.56 | 0.48 | 0.013209 | 12.1582 | 1.6252 | 0.1606 | 0.021467 | 1200 | Residential, Medium Density-Two-five dwellingunits per acre | FDOT4-30 | FDOT District 4 | City of Vero Beach | FM# 403596-1: SR 60 Resurfacing (20th Street Outfall) | Resurfacing SR 60 from 21st Ave to Mockingbird Drive (20th Street outfall). | Baffle Boxes- Second Generation | Completed | 2008 | 316 | 60 | SIRL | 111 | Not provided | Not provided | Florida Legislature | Not provided | N/A | Structural | 2016 | Central Indian River Lagoon | Not provided | Not provided | Not provided | TN 19.05% TA & TP 15.5% TA | yes
City of Vero Beach | Central IRL | B | IR12-21 | 0.56 | 0.48 | 0.13076 | 12.1582 | 1.6252 | 1.5898 | 0.2125 | 1400 | Commercial and Services | FDOT4-30 | FDOT District 4 | City of Vero Beach | FM# 403596-1: SR 60 Resurfacing (20th Street Outfall) | Resurfacing SR 60 from 21st Ave to Mockingbird Drive (20th Street outfall). | Baffle Boxes- Second Generation | Completed | 2008 | 316 | 60 | SIRL | 111 | Not provided | Not provided | Florida Legislature | Not provided | N/A | Structural | 2016 | Central Indian River Lagoon | Not provided | Not provided | Not provided | TN 19.05% TA & TP 15.5% TA | yes
City of Vero Beach | Central IRL | B | IR12-21 | 0.56 | 0.48 | 0.18816 | 12.1582 | 1.6252 | 2.2877 | 0.3058 | 1450 | Tourist Services | FDOT4-30 | FDOT District 4 | City of Vero Beach | FM# 403596-1: SR 60 Resurfacing (20th Street Outfall) | Resurfacing SR 60 from 21st Ave to Mockingbird Drive (20th Street outfall). | Baffle Boxes- Second Generation | Completed | 2008 | 316 | 60 | SIRL | 111 | Not provided | Not provided | Florida Legislature | Not provided | N/A | Structural | 2016 | Central Indian River Lagoon | Not provided | Not provided | Not provided | TN 19.05% TA & TP 15.5% TA | yes
City of Vero Beach | Central IRL | B | IR12-21 | 0.56 | 0.48 | 0.0019391 | 12.1582 | 1.6252 | 0.023576 | 0.0031515 | 1210 | Fixed Single Family Units | FDOT4-30 | FDOT District 4 | City of Vero Beach | FM# 403596-1: SR 60 Resurfacing (20th Street Outfall) | Resurfacing SR 60 from 21st Ave to Mockingbird Drive (20th Street outfall). | Baffle Boxes- Second Generation | Completed | 2008 | 316 | 60 | SIRL | 111 | Not provided | Not provided | Florida Legislature | Not provided | N/A | Structural | 2016 | Central Indian River Lagoon | Not provided | Not provided | Not provided | TN 19.05% TA & TP 15.5% TA | yes
City of Vero Beach | Central IRL | B | IR12-21 | 0.56 | 0.48 | 0.022847 | 12.1582 | 1.6252 | 0.27778 | 0.03713 | 1430 | Professional Services | FDOT4-30 | FDOT District 4 | City of Vero Beach | FM# 403596-1: SR 60 Resurfacing (20th Street Outfall) | Resurfacing SR 60 from 21st Ave to Mockingbird Drive (20th Street outfall). | Baffle Boxes- Second Generation | Completed | 2008 | 316 | 60 | SIRL | 111 | Not provided | Not provided | Florida Legislature | Not provided | N/A | Structural | 2016 | Central Indian River Lagoon | Not provided | Not provided | Not provided | TN 19.05% TA & TP 15.5% TA | yes
City of Vero Beach | Central IRL | B | IR12-21 | 0.56 | 0.48 | 0.28195 | 11.56 | 1.5378 | 3.2594 | 0.43359 | 1400 | Commercial and Services | FDOT4-30 | FDOT District 4 | City of Vero Beach | FM# 403596-1: SR 60 Resurfacing (20th Street Outfall) | Resurfacing SR 60 from 21st Ave to Mockingbird Drive (20th Street outfall). | Baffle Boxes- Second Generation | Completed | 2008 | 316 | 60 | SIRL | 111 | Not provided | Not provided | Florida Legislature | Not provided | N/A | Structural | 2016 | Central Indian River Lagoon | Not provided | Not provided | Not provided | TN 19.05% TA & TP 15.5% TA | yes
City of Vero Beach | Central IRL | B | IR12-21 | 0.56 | 0.48 | 0.20922 | 11.56 | 1.5378 | 2.4185 | 0.32174 | 1430 | Professional Services | FDOT4-30 | FDOT District 4 | City of Vero Beach | FM# 403596-1: SR 60 Resurfacing (20th Street Outfall) | Resurfacing SR 60 from 21st Ave to Mockingbird Drive (20th Street outfall). | Baffle Boxes- Second Generation | Completed | 2008 | 316 | 60 | SIRL | 111 | Not provided | Not provided | Florida Legislature | Not provided | N/A | Structural | 2016 | Central Indian River Lagoon | Not provided | Not provided | Not provided | TN 19.05% TA & TP 15.5% TA | yes
City of Vero Beach | Central IRL | B | IR12-21 | 0.56 | 0.48 | 0.055703 | 11.56 | 1.5378 | 0.64393 | 0.085661 | 1430 | Professional Services | FDOT4-30 | FDOT District 4 | City of Vero Beach | FM# 403596-1: SR 60 Resurfacing (20th Street Outfall) | Resurfacing SR 60 from 21st Ave to Mockingbird Drive (20th Street outfall). | Baffle Boxes- Second Generation | Completed | 2008 | 316 | 60 | SIRL | 111 | Not provided | Not provided | Florida Legislature | Not provided | N/A | Structural | 2016 | Central Indian River Lagoon | Not provided | Not provided | Not provided | TN 19.05% TA & TP 15.5% TA | yes
City of Vero Beach | Central IRL | B | IR12-21 | 0.56 | 0.48 | 0.06465 | 10.8484 | 1.7113 | 0.70135 | 0.11063 | 1300 | Residential, High Density | FDOT4-30 | FDOT District 4 | City of Vero Beach | FM# 403596-1: SR 60 Resurfacing (20th Street Outfall) | Resurfacing SR 60 from 21st Ave to Mockingbird Drive (20th Street outfall). | Baffle Boxes- Second Generation | Completed | 2008 | 316 | 60 | SIRL | 111 | Not provided | Not provided | Florida Legislature | Not provided | N/A | Structural | 2016 | Central Indian River Lagoon | Not provided | Not provided | Not provided | TN 19.05% TA & TP 15.5% TA | yes
City of Vero Beach | Central IRL | B | IR12-21 | 0.56 | 0.48 | 0.0016634 | 10.8484 | 1.7113 | 0.018045 | 0.0028465 | 1400 | Commercial and Services | FDOT4-30 | FDOT District 4 | City of Vero Beach | FM# 403596-1: SR 60 Resurfacing (20th Street Outfall) | Resurfacing SR 60 from 21st Ave to Mockingbird Drive (20th Street outfall). | Baffle Boxes- Second Generation | Completed | 2008 | 316 | 60 | SIRL | 111 | Not provided | Not provided | Florida Legislature | Not provided | N/A | Structural | 2016 | Central Indian River Lagoon | Not provided | Not provided | Not provided | TN 19.05% TA & TP 15.5% TA | yes
City of Vero Beach | Central IRL | B | IR12-21 | 0.56 | 0.48 | 0.00082087 | 10.8484 | 1.7113 | 0.0089052 | 0.0014047 | 1450 | Tourist Services | FDOT4-30 | FDOT District 4 | City of Vero Beach | FM# 403596-1: SR 60 Resurfacing (20th Street Outfall) | Resurfacing SR 60 from 21st Ave to Mockingbird Drive (20th Street outfall). | Baffle Boxes- Second Generation | Completed | 2008 | 316 | 60 | SIRL | 111 | Not provided | Not provided | Florida Legislature | Not provided | N/A | Structural | 2016 | Central Indian River Lagoon | Not provided | Not provided | Not provided | TN 19.05% TA & TP 15.5% TA | yes
City of Vero Beach | Central IRL | B | IR12-21 | 0.56 | 0.48 | 0.043978 | 10.8484 | 1.7113 | 0.47709 | 0.075258 | 1330 | Residential, High density; Multiple Dwelling Units, Low Rise <Two stories or less> | FDOT4-30 | FDOT District 4 | City of Vero Beach | FM# 403596-1: SR 60 Resurfacing (20th Street Outfall) | Resurfacing SR 60 from 21st Ave to Mockingbird Drive (20th Street outfall). | Baffle Boxes- Second Generation | Completed | 2008 | 316 | 60 | SIRL | 111 | Not provided | Not provided | Florida Legislature | Not provided | N/A | Structural | 2016 | Central Indian River Lagoon | Not provided | Not provided | Not provided | TN 19.05% TA & TP 15.5% TA | yes
City of Vero Beach | Central IRL | B | IR12-21 | 0.56 | 0.48 | 0.11887 | 10.8484 | 1.7113 | 1.2896 | 0.20342 | 1210 | Fixed Single Family Units | FDOT4-30 | FDOT District 4 | City of Vero Beach | FM# 403596-1: SR 60 Resurfacing (20th Street Outfall) | Resurfacing SR 60 from 21st Ave to Mockingbird Drive (20th Street outfall). | Baffle Boxes- Second Generation | Completed | 2008 | 316 | 60 | SIRL | 111 | Not provided | Not provided | Florida Legislature | Not provided | N/A | Structural | 2016 | Central Indian River Lagoon | Not provided | Not provided | Not provided | TN 19.05% TA & TP 15.5% TA | yes
City of Vero Beach | Central IRL | B | IR12-21 | 0.56 | 0.48 | 0.12114 | 10.8484 | 1.7113 | 1.3142 | 0.20731 | 1430 | Professional Services | FDOT4-30 | FDOT District 4 | City of Vero Beach | FM# 403596-1: SR 60 Resurfacing (20th Street Outfall) | Resurfacing SR 60 from 21st Ave to Mockingbird Drive (20th Street outfall). | Baffle Boxes- Second Generation | Completed | 2008 | 316 | 60 | SIRL | 111 | Not provided | Not provided | Florida Legislature | Not provided | N/A | Structural | 2016 | Central Indian River Lagoon | Not provided | Not provided | Not provided | TN 19.05% TA & TP 15.5% TA | yes
City of Vero Beach | Central IRL | B | IR12-21 | 0.56 | 0.48 | 0.48763 | 10.5618 | 1.5153 | 5.1502 | 0.73891 | 1200 | Residential, Medium Density-Two-five dwellingunits per acre | FDOT4-30 | FDOT District 4 | City of Vero Beach | FM# 403596-1: SR 60 Resurfacing (20th Street Outfall) | Resurfacing SR 60 from 21st Ave to Mockingbird Drive (20th Street outfall). | Baffle Boxes- Second Generation | Completed | 2008 | 316 | 60 | SIRL | 111 | Not provided | Not provided | Florida Legislature | Not provided | N/A | Structural | 2016 | Central Indian River Lagoon | Not provided | Not provided | Not provided | TN 19.05% TA & TP 15.5% TA | yes
City of Vero Beach | Central IRL | B | IR12-21 | 0.56 | 0.48 | 0.0020474 | 7.5042 | 1.0052 | 0.015364 | 0.002058 | 1400 | Commercial and Services | FDOT4-30 | FDOT District 4 | City of Vero Beach | FM# 403596-1: SR 60 Resurfacing (20th Street Outfall) | Resurfacing SR 60 from 21st Ave to Mockingbird Drive (20th Street outfall). | Baffle Boxes- Second Generation | Completed | 2008 | 316 | 60 | SIRL | 111 | Not provided | Not provided | Florida Legislature | Not provided | N/A | Structural | 2016 | Central Indian River Lagoon | Not provided | Not provided | Not provided | TN 19.05% TA & TP 15.5% TA | yes
City of Vero Beach | Central IRL | B | IR12-21 | 0.56 | 0.48 | 0.61572 | 7.5042 | 1.0052 | 4.6205 | 0.61893 | 1410 | Retail Sales and Services | FDOT4-30 | FDOT District 4 | City of Vero Beach | FM# 403596-1: SR 60 Resurfacing (20th Street Outfall) | Resurfacing SR 60 from 21st Ave to Mockingbird Drive (20th Street outfall). | Baffle Boxes- Second Generation | Completed | 2008 | 316 | 60 | SIRL | 111 | Not provided | Not provided | Florida Legislature | Not provided | N/A | Structural | 2016 | Central Indian River Lagoon | Not provided | Not provided | Not provided | TN 19.05% TA & TP 15.5% TA | yes
City of Vero Beach | Central IRL | B | IR12-21 | 0.56 | 0.48 | 0.30703 | 9.7449 | 1.3833 | 2.992 | 0.42471 | 1200 | Residential, Medium Density-Two-five dwellingunits per acre | FDOT4-30 | FDOT District 4 | City of Vero Beach | FM# 403596-1: SR 60 Resurfacing (20th Street Outfall) | Resurfacing SR 60 from 21st Ave to Mockingbird Drive (20th Street outfall). | Baffle Boxes- Second Generation | Completed | 2008 | 316 | 60 | SIRL | 111 | Not provided | Not provided | Florida Legislature | Not provided | N/A | Structural | 2016 | Central Indian River Lagoon | Not provided | Not provided | Not provided | TN 19.05% TA & TP 15.5% TA | yes
City of Vero Beach | Central IRL | B | IR12-21 | 0.56 | 0.48 | 0.029343 | 9.7449 | 1.3833 | 0.28594 | 0.04059 | 1210 | Fixed Single Family Units | FDOT4-30 | FDOT District 4 | City of Vero Beach | FM# 403596-1: SR 60 Resurfacing (20th Street Outfall) | Resurfacing SR 60 from 21st Ave to Mockingbird Drive (20th Street outfall). | Baffle Boxes- Second Generation | Completed | 2008 | 316 | 60 | SIRL | 111 | Not provided | Not provided | Florida Legislature | Not provided | N/A | Structural | 2016 | Central Indian River Lagoon | Not provided | Not provided | Not provided | TN 19.05% TA & TP 15.5% TA | yes
City of Vero Beach | Central IRL | B | IR12-21 | 0.56 | 0.48 | 0.28139 | 9.7449 | 1.3833 | 2.7421 | 0.38925 | 1430 | Professional Services | FDOT4-30 | FDOT District 4 | City of Vero Beach | FM# 403596-1: SR 60 Resurfacing (20th Street Outfall) | Resurfacing SR 60 from 21st Ave to Mockingbird Drive (20th Street outfall). | Baffle Boxes- Second Generation | Completed | 2008 | 316 | 60 | SIRL | 111 | Not provided | Not provided | Florida Legislature | Not provided | N/A | Structural | 2016 | Central Indian River Lagoon | Not provided | Not provided | Not provided | TN 19.05% TA & TP 15.5% TA | yes
City of Vero Beach | Central IRL | B | IR12-21 | 0.56 | 0.48 | 0.61776 | 10.0733 | 1.4797 | 6.2229 | 0.9141 | 1200 | Residential, Medium Density-Two-five dwellingunits per acre | FDOT4-30 | FDOT District 4 | City of Vero Beach | FM# 403596-1: SR 60 Resurfacing (20th Street Outfall) | Resurfacing SR 60 from 21st Ave to Mockingbird Drive (20th Street outfall). | Baffle Boxes- Second Generation | Completed | 2008 | 316 | 60 | SIRL | 111 | Not provided | Not provided | Florida Legislature | Not provided | N/A | Structural | 2016 | Central Indian River Lagoon | Not provided | Not provided | Not provided | TN 19.05% TA & TP 15.5% TA | yes
City of Vero Beach | Central IRL | B | IR12-21 | 0.56 | 0.48 | 0.20563 | 10.0597 | 1.4777 | 2.0686 | 0.30387 | 1200 | Residential, Medium Density-Two-five dwellingunits per acre | FDOT4-30 | FDOT District 4 | City of Vero Beach | FM# 403596-1: SR 60 Resurfacing (20th Street Outfall) | Resurfacing SR 60 from 21st Ave to Mockingbird Drive (20th Street outfall). | Baffle Boxes- Second Generation | Completed | 2008 | 316 | 60 | SIRL | 111 | Not provided | Not provided | Florida Legislature | Not provided | N/A | Structural | 2016 | Central Indian River Lagoon | Not provided | Not provided | Not provided | TN 19.05% TA & TP 15.5% TA | yes
City of Vero Beach | Central IRL | B | IR12-21 | 0.56 | 0.48 | 0.035275 | 10.0597 | 1.4777 | 0.35486 | 0.052127 | 1210 | Fixed Single Family Units | FDOT4-30 | FDOT District 4 | City of Vero Beach | FM# 403596-1: SR 60 Resurfacing (20th Street Outfall) | Resurfacing SR 60 from 21st Ave to Mockingbird Drive (20th Street outfall). | Baffle Boxes- Second Generation | Completed | 2008 | 316 | 60 | SIRL | 111 | Not provided | Not provided | Florida Legislature | Not provided | N/A | Structural | 2016 | Central Indian River Lagoon | Not provided | Not provided | Not provided | TN 19.05% TA & TP 15.5% TA | yes
City of Vero Beach | Central IRL | B | IR12-21 | 0.56 | 0.48 | 0.12764 | 10.0597 | 1.4777 | 1.284 | 0.18862 | 1210 | Fixed Single Family Units | FDOT4-30 | FDOT District 4 | City of Vero Beach | FM# 403596-1: SR 60 Resurfacing (20th Street Outfall) | Resurfacing SR 60 from 21st Ave to Mockingbird Drive (20th Street outfall). | Baffle Boxes- Second Generation | Completed | 2008 | 316 | 60 | SIRL | 111 | Not provided | Not provided | Florida Legislature | Not provided | N/A | Structural | 2016 | Central Indian River Lagoon | Not provided | Not provided | Not provided | TN 19.05% TA & TP 15.5% TA | yes
City of Vero Beach | Central IRL | B | IR12-21 | 0.56 | 0.48 | 0.048407 | 10.0597 | 1.4777 | 0.48696 | 0.071532 | 1210 | Fixed Single Family Units | FDOT4-30 | FDOT District 4 | City of Vero Beach | FM# 403596-1: SR 60 Resurfacing (20th Street Outfall) | Resurfacing SR 60 from 21st Ave to Mockingbird Drive (20th Street outfall). | Baffle Boxes- Second Generation | Completed | 2008 | 316 | 60 | SIRL | 111 | Not provided | Not provided | Florida Legislature | Not provided | N/A | Structural | 2016 | Central Indian River Lagoon | Not provided | Not provided | Not provided | TN 19.05% TA & TP 15.5% TA | yes
City of Vero Beach | Central IRL | B | IR12-21 | 0.56 | 0.48 | 0.11111 | 10.0597 | 1.4777 | 1.1178 | 0.16419 | 1210 | Fixed Single Family Units | FDOT4-30 | FDOT District 4 | City of Vero Beach | FM# 403596-1: SR 60 Resurfacing (20th Street Outfall) | Resurfacing SR 60 from 21st Ave to Mockingbird Drive (20th Street outfall). | Baffle Boxes- Second Generation | Completed | 2008 | 316 | 60 | SIRL | 111 | Not provided | Not provided | Florida Legislature | Not provided | N/A | Structural | 2016 | Central Indian River Lagoon | Not provided | Not provided | Not provided | TN 19.05% TA & TP 15.5% TA | yes
City of Vero Beach | Central IRL | B | IR12-21 | 0.56 | 0.48 | 0.060048 | 10.0597 | 1.4777 | 0.60407 | 0.088734 | 1210 | Fixed Single Family Units | FDOT4-30 | FDOT District 4 | City of Vero Beach | FM# 403596-1: SR 60 Resurfacing (20th Street Outfall) | Resurfacing SR 60 from 21st Ave to Mockingbird Drive (20th Street outfall). | Baffle Boxes- Second Generation | Completed | 2008 | 316 | 60 | SIRL | 111 | Not provided | Not provided | Florida Legislature | Not provided | N/A | Structural | 2016 | Central Indian River Lagoon | Not provided | Not provided | Not provided | TN 19.05% TA & TP 15.5% TA | yes
City of Vero Beach | Central IRL | B | IR12-21 | 0.56 | 0.48 | 0.029644 | 10.0597 | 1.4777 | 0.29821 | 0.043806 | 1210 | Fixed Single Family Units | FDOT4-30 | FDOT District 4 | City of Vero Beach | FM# 403596-1: SR 60 Resurfacing (20th Street Outfall) | Resurfacing SR 60 from 21st Ave to Mockingbird Drive (20th Street outfall). | Baffle Boxes- Second Generation | Completed | 2008 | 316 | 60 | SIRL | 111 | Not provided | Not provided | Florida Legislature | Not provided | N/A | Structural | 2016 | Central Indian River Lagoon | Not provided | Not provided | Not provided | TN 19.05% TA & TP 15.5% TA | yes
City of Vero Beach | Central IRL | B | IR12-21 | 0.56 | 0.48 | 0.042768 | 10.0654 | 1.4785 | 0.43047 | 0.063234 | 1210 | Fixed Single Family Units | FDOT4-30 | FDOT District 4 | City of Vero Beach | FM# 403596-1: SR 60 Resurfacing (20th Street Outfall) | Resurfacing SR 60 from 21st Ave to Mockingbird Drive (20th Street outfall). | Baffle Boxes- Second Generation | Completed | 2008 | 316 | 60 | SIRL | 111 | Not provided | Not provided | Florida Legislature | Not provided | N/A | Structural | 2016 | Central Indian River Lagoon | Not provided | Not provided | Not provided | TN 19.05% TA & TP 15.5% TA | yes
City of Vero Beach | Central IRL | B | IR12-21 | 0.56 | 0.48 | 0.048689 | 10.0654 | 1.4785 | 0.49007 | 0.071988 | 1210 | Fixed Single Family Units | FDOT4-30 | FDOT District 4 | City of Vero Beach | FM# 403596-1: SR 60 Resurfacing (20th Street Outfall) | Resurfacing SR 60 from 21st Ave to Mockingbird Drive (20th Street outfall). | Baffle Boxes- Second Generation | Completed | 2008 | 316 | 60 | SIRL | 111 | Not provided | Not provided | Florida Legislature | Not provided | N/A | Structural | 2016 | Central Indian River Lagoon | Not provided | Not provided | Not provided | TN 19.05% TA & TP 15.5% TA | yes
City of Vero Beach | Central IRL | B | IR12-21 | 0.56 | 0.48 | 0.15759 | 10.0654 | 1.4785 | 1.5862 | 0.23301 | 1210 | Fixed Single Family Units | FDOT4-30 | FDOT District 4 | City of Vero Beach | FM# 403596-1: SR 60 Resurfacing (20th Street Outfall) | Resurfacing SR 60 from 21st Ave to Mockingbird Drive (20th Street outfall). | Baffle Boxes- Second Generation | Completed | 2008 | 316 | 60 | SIRL | 111 | Not provided | Not provided | Florida Legislature | Not provided | N/A | Structural | 2016 | Central Indian River Lagoon | Not provided | Not provided | Not provided | TN 19.05% TA & TP 15.5% TA | yes
City of Vero Beach | Central IRL | B | IR12-21 | 0.56 | 0.48 | 0.097274 | 10.0654 | 1.4785 | 0.9791 | 0.14382 | 1210 | Fixed Single Family Units | FDOT4-30 | FDOT District 4 | City of Vero Beach | FM# 403596-1: SR 60 Resurfacing (20th Street Outfall) | Resurfacing SR 60 from 21st Ave to Mockingbird Drive (20th Street outfall). | Baffle Boxes- Second Generation | Completed | 2008 | 316 | 60 | SIRL | 111 | Not provided | Not provided | Florida Legislature | Not provided | N/A | Structural | 2016 | Central Indian River Lagoon | Not provided | Not provided | Not provided | TN 19.05% TA & TP 15.5% TA | yes
City of Vero Beach | Central IRL | B | IR12-21 | 0.56 | 0.48 | 0.089918 | 10.0654 | 1.4785 | 0.90506 | 0.13295 | 1210 | Fixed Single Family Units | FDOT4-30 | FDOT District 4 | City of Vero Beach | FM# 403596-1: SR 60 Resurfacing (20th Street Outfall) | Resurfacing SR 60 from 21st Ave to Mockingbird Drive (20th Street outfall). | Baffle Boxes- Second Generation | Completed | 2008 | 316 | 60 | SIRL | 111 | Not provided | Not provided | Florida Legislature | Not provided | N/A | Structural | 2016 | Central Indian River Lagoon | Not provided | Not provided | Not provided | TN 19.05% TA & TP 15.5% TA | yes
City of Vero Beach | Central IRL | B | IR12-21 | 0.56 | 0.48 | 0.13272 | 10.0654 | 1.4785 | 1.3359 | 0.19623 | 1210 | Fixed Single Family Units | FDOT4-30 | FDOT District 4 | City of Vero Beach | FM# 403596-1: SR 60 Resurfacing (20th Street Outfall) | Resurfacing SR 60 from 21st Ave to Mockingbird Drive (20th Street outfall). | Baffle Boxes- Second Generation | Completed | 2008 | 316 | 60 | SIRL | 111 | Not provided | Not provided | Florida Legislature | Not provided | N/A | Structural | 2016 | Central Indian River Lagoon | Not provided | Not provided | Not provided | TN 19.05% TA & TP 15.5% TA | yes
City of Vero Beach | Central IRL | B | IR12-21 | 0.56 | 0.48 | 0.13827 | 12.7269 | 1.6786 | 1.7597 | 0.2321 | 1430 | Professional Services | FDOT4-30 | FDOT District 4 | City of Vero Beach | FM# 403596-1: SR 60 Resurfacing (20th Street Outfall) | Resurfacing SR 60 from 21st Ave to Mockingbird Drive (20th Street outfall). | Baffle Boxes- Second Generation | Completed | 2008 | 316 | 60 | SIRL | 111 | Not provided | Not provided | Florida Legislature | Not provided | N/A | Structural | 2016 | Central Indian River Lagoon | Not provided | Not provided | Not provided | TN 19.05% TA & TP 15.5% TA | yes
City of Vero Beach | Central IRL | B | IR12-21 | 0.56 | 0.48 | 0.077889 | 9.3436 | 1.2821 | 0.72777 | 0.099865 | 1520 | Timber Processing | FDOT4-30 | FDOT District 4 | City of Vero Beach | FM# 403596-1: SR 60 Resurfacing (20th Street Outfall) | Resurfacing SR 60 from 21st Ave to Mockingbird Drive (20th Street outfall). | Baffle Boxes- Second Generation | Completed | 2008 | 316 | 60 | SIRL | 111 | Not provided | Not provided | Florida Legislature | Not provided | N/A | Structural | 2016 | Central Indian River Lagoon | Not provided | Not provided | Not provided | TN 19.05% TA & TP 15.5% TA | yes
City of Vero Beach | Central IRL | B | IR12-21 | 0.56 | 0.48 | 0.031044 | 9.51 | 1.397 | 0.29523 | 0.04337 | 1200 | Residential, Medium Density-Two-five dwellingunits per acre | FDOT4-30 | FDOT District 4 | City of Vero Beach | FM# 403596-1: SR 60 Resurfacing (20th Street Outfall) | Resurfacing SR 60 from 21st Ave to Mockingbird Drive (20th Street outfall). | Baffle Boxes- Second Generation | Completed | 2008 | 316 | 60 | SIRL | 111 | Not provided | Not provided | Florida Legislature | Not provided | N/A | Structural | 2016 | Central Indian River Lagoon | Not provided | Not provided | Not provided | TN 19.05% TA & TP 15.5% TA | yes
Natural Lands | Central IRL | B | IR12-21 | 0.56 | 0.48 | 0.0020289 | 9.51 | 1.397 | 0.019294 | 0.0028344 | 5400 | Bays and estuaries | FDOT4-30 | FDOT District 4 | City of Vero Beach | FM# 403596-1: SR 60 Resurfacing (20th Street Outfall) | Resurfacing SR 60 from 21st Ave to Mockingbird Drive (20th Street outfall). | Baffle Boxes- Second Generation | Completed | 2008 | 316 | 60 | SIRL | 111 | Not provided | Not provided | Florida Legislature | Not provided | N/A | Structural | 2016 | Central Indian River Lagoon | Not provided | Not provided | Not provided | TN 19.05% TA & TP 15.5% TA | yes
City of Vero Beach | Central IRL | B | IR12-21 | 0.56 | 0.48 | 0.22228 | 10.9708 | 1.8923 | 2.4386 | 0.42063 | 1200 | Residential, Medium Density-Two-five dwellingunits per acre | FDOT4-30 | FDOT District 4 | City of Vero Beach | FM# 403596-1: SR 60 Resurfacing (20th Street Outfall) | Resurfacing SR 60 from 21st Ave to Mockingbird Drive (20th Street outfall). | Baffle Boxes- Second Generation | Completed | 2008 | 316 | 60 | SIRL | 111 | Not provided | Not provided | Florida Legislature | Not provided | N/A | Structural | 2016 | Central Indian River Lagoon | Not provided | Not provided | Not provided | TN 19.05% TA & TP 15.5% TA | yes
City of Vero Beach | Central IRL | B | IR12-21 | 0.56 | 0.48 | 0.13184 | 10.9708 | 1.8923 | 1.4464 | 0.24948 | 1330 | Residential, High density; Multiple Dwelling Units, Low Rise <Two stories or less> | FDOT4-30 | FDOT District 4 | City of Vero Beach | FM# 403596-1: SR 60 Resurfacing (20th Street Outfall) | Resurfacing SR 60 from 21st Ave to Mockingbird Drive (20th Street outfall). | Baffle Boxes- Second Generation | Completed | 2008 | 316 | 60 | SIRL | 111 | Not provided | Not provided | Florida Legislature | Not provided | N/A | Structural | 2016 | Central Indian River Lagoon | Not provided | Not provided | Not provided | TN 19.05% TA & TP 15.5% TA | yes
City of Vero Beach | Central IRL | B | IR12-21 | 0.56 | 0.48 | 0.060299 | 10.9708 | 1.8923 | 0.66152 | 0.1141 | 1210 | Fixed Single Family Units | FDOT4-30 | FDOT District 4 | City of Vero Beach | FM# 403596-1: SR 60 Resurfacing (20th Street Outfall) | Resurfacing SR 60 from 21st Ave to Mockingbird Drive (20th Street outfall). | Baffle Boxes- Second Generation | Completed | 2008 | 316 | 60 | SIRL | 111 | Not provided | Not provided | Florida Legislature | Not provided | N/A | Structural | 2016 | Central Indian River Lagoon | Not provided | Not provided | Not provided | TN 19.05% TA & TP 15.5% TA | yes
City of Vero Beach | Central IRL | B | IR12-21 | 0.56 | 0.48 | 0.14817 | 10.9708 | 1.8923 | 1.6255 | 0.28038 | 1330 | Residential, High density; Multiple Dwelling Units, Low Rise <Two stories or less> | FDOT4-30 | FDOT District 4 | City of Vero Beach | FM# 403596-1: SR 60 Resurfacing (20th Street Outfall) | Resurfacing SR 60 from 21st Ave to Mockingbird Drive (20th Street outfall). | Baffle Boxes- Second Generation | Completed | 2008 | 316 | 60 | SIRL | 111 | Not provided | Not provided | Florida Legislature | Not provided | N/A | Structural | 2016 | Central Indian River Lagoon | Not provided | Not provided | Not provided | TN 19.05% TA & TP 15.5% TA | yes
City of Vero Beach | Central IRL | B | IR12-21 | 0.56 | 0.48 | 0.015407 | 10.9708 | 1.8923 | 0.16903 | 0.029155 | 1210 | Fixed Single Family Units | FDOT4-30 | FDOT District 4 | City of Vero Beach | FM# 403596-1: SR 60 Resurfacing (20th Street Outfall) | Resurfacing SR 60 from 21st Ave to Mockingbird Drive (20th Street outfall). | Baffle Boxes- Second Generation | Completed | 2008 | 316 | 60 | SIRL | 111 | Not provided | Not provided | Florida Legislature | Not provided | N/A | Structural | 2016 | Central Indian River Lagoon | Not provided | Not provided | Not provided | TN 19.05% TA & TP 15.5% TA | yes
City of Vero Beach | Central IRL | B | IR12-21 | 0.56 | 0.48 | 0.039764 | 10.9708 | 1.8923 | 0.43624 | 0.075245 | 1330 | Residential, High density; Multiple Dwelling Units, Low Rise <Two stories or less> | FDOT4-30 | FDOT District 4 | City of Vero Beach | FM# 403596-1: SR 60 Resurfacing (20th Street Outfall) | Resurfacing SR 60 from 21st Ave to Mockingbird Drive (20th Street outfall). | Baffle Boxes- Second Generation | Completed | 2008 | 316 | 60 | SIRL | 111 | Not provided | Not provided | Florida Legislature | Not provided | N/A | Structural | 2016 | Central Indian River Lagoon | Not provided | Not provided | Not provided | TN 19.05% TA & TP 15.5% TA | yes
City of Vero Beach | Central IRL | B | IR12-21 | 0.56 | 0.48 | 0.0083575 | 10.9427 | 1.463 | 0.091454 | 0.012227 | 1400 | Commercial and Services | FDOT4-30 | FDOT District 4 | City of Vero Beach | FM# 403596-1: SR 60 Resurfacing (20th Street Outfall) | Resurfacing SR 60 from 21st Ave to Mockingbird Drive (20th Street outfall). | Baffle Boxes- Second Generation | Completed | 2008 | 316 | 60 | SIRL | 111 | Not provided | Not provided | Florida Legislature | Not provided | N/A | Structural | 2016 | Central Indian River Lagoon | Not provided | Not provided | Not provided | TN 19.05% TA & TP 15.5% TA | yes
City of Vero Beach | Central IRL | B | IR12-21 | 0.56 | 0.48 | 0.12787 | 10.9427 | 1.463 | 1.3992 | 0.18708 | 1410 | Retail Sales and Services | FDOT4-30 | FDOT District 4 | City of Vero Beach | FM# 403596-1: SR 60 Resurfacing (20th Street Outfall) | Resurfacing SR 60 from 21st Ave to Mockingbird Drive (20th Street outfall). | Baffle Boxes- Second Generation | Completed | 2008 | 316 | 60 | SIRL | 111 | Not provided | Not provided | Florida Legislature | Not provided | N/A | Structural | 2016 | Central Indian River Lagoon | Not provided | Not provided | Not provided | TN 19.05% TA & TP 15.5% TA | yes
City of Vero Beach | Central IRL | B | IR12-21 | 0.56 | 0.48 | 0.067221 | 10.9427 | 1.463 | 0.73558 | 0.098347 | 1430 | Professional Services | FDOT4-30 | FDOT District 4 | City of Vero Beach | FM# 403596-1: SR 60 Resurfacing (20th Street Outfall) | Resurfacing SR 60 from 21st Ave to Mockingbird Drive (20th Street outfall). | Baffle Boxes- Second Generation | Completed | 2008 | 316 | 60 | SIRL | 111 | Not provided | Not provided | Florida Legislature | Not provided | N/A | Structural | 2016 | Central Indian River Lagoon | Not provided | Not provided | Not provided | TN 19.05% TA & TP 15.5% TA | yes
City of Vero Beach | Central IRL | B | IR12-21 | 0.56 | 0.48 | 0.079943 | 10.9427 | 1.463 | 0.87479 | 0.11696 | 1430 | Professional Services | FDOT4-30 | FDOT District 4 | City of Vero Beach | FM# 403596-1: SR 60 Resurfacing (20th Street Outfall) | Resurfacing SR 60 from 21st Ave to Mockingbird Drive (20th Street outfall). | Baffle Boxes- Second Generation | Completed | 2008 | 316 | 60 | SIRL | 111 | Not provided | Not provided | Florida Legislature | Not provided | N/A | Structural | 2016 | Central Indian River Lagoon | Not provided | Not provided | Not provided | TN 19.05% TA & TP 15.5% TA | yes
City of Vero Beach | Central IRL | B | IR12-21 | 0.56 | 0.48 | 0.033604 | 10.9427 | 1.463 | 0.36772 | 0.049165 | 1410 | Retail Sales and Services | FDOT4-30 | FDOT District 4 | City of Vero Beach | FM# 403596-1: SR 60 Resurfacing (20th Street Outfall) | Resurfacing SR 60 from 21st Ave to Mockingbird Drive (20th Street outfall). | Baffle Boxes- Second Generation | Completed | 2008 | 316 | 60 | SIRL | 111 | Not provided | Not provided | Florida Legislature | Not provided | N/A | Structural | 2016 | Central Indian River Lagoon | Not provided | Not provided | Not provided | TN 19.05% TA & TP 15.5% TA | yes
Natural Lands | Central IRL | B | IR12-21 | 0.56 | 0.48 | 0.61776 | 6.7809 | 0.73463 | 4.189 | 0.45383 | 3100 | Herbaceous Dry Prairie | FDOT4-30 | FDOT District 4 | City of Vero Beach | FM# 403596-1: SR 60 Resurfacing (20th Street Outfall) | Resurfacing SR 60 from 21st Ave to Mockingbird Drive (20th Street outfall). | Baffle Boxes- Second Generation | Completed | 2008 | 316 | 60 | SIRL | 111 | Not provided | Not provided | Florida Legislature | Not provided | N/A | Structural | 2016 | Central Indian River Lagoon | Not provided | Not provided | Not provided | TN 19.05% TA & TP 15.5% TA | yes
City of Vero Beach | Central IRL | B | IR12-21 | 0.56 | 0.48 | 0.32059 | 10.0604 | 1.4778 | 3.2252 | 0.47377 | 1200 | Residential, Medium Density-Two-five dwellingunits per acre | FDOT4-30 | FDOT District 4 | City of Vero Beach | FM# 403596-1: SR 60 Resurfacing (20th Street Outfall) | Resurfacing SR 60 from 21st Ave to Mockingbird Drive (20th Street outfall). | Baffle Boxes- Second Generation | Completed | 2008 | 316 | 60 | SIRL | 111 | Not provided | Not provided | Florida Legislature | Not provided | N/A | Structural | 2016 | Central Indian River Lagoon | Not provided | Not provided | Not provided | TN 19.05% TA & TP 15.5% TA | yes
City of Vero Beach | Central IRL | B | IR12-21 | 0.56 | 0.48 | 0.043797 | 10.0604 | 1.4778 | 0.44061 | 0.064723 | 1210 | Fixed Single Family Units | FDOT4-30 | FDOT District 4 | City of Vero Beach | FM# 403596-1: SR 60 Resurfacing (20th Street Outfall) | Resurfacing SR 60 from 21st Ave to Mockingbird Drive (20th Street outfall). | Baffle Boxes- Second Generation | Completed | 2008 | 316 | 60 | SIRL | 111 | Not provided | Not provided | Florida Legislature | Not provided | N/A | Structural | 2016 | Central Indian River Lagoon | Not provided | Not provided | Not provided | TN 19.05% TA & TP 15.5% TA | yes
City of Vero Beach | Central IRL | B | IR12-21 | 0.56 | 0.48 | 0.11628 | 10.0604 | 1.4778 | 1.1699 | 0.17185 | 1210 | Fixed Single Family Units | FDOT4-30 | FDOT District 4 | City of Vero Beach | FM# 403596-1: SR 60 Resurfacing (20th Street Outfall) | Resurfacing SR 60 from 21st Ave to Mockingbird Drive (20th Street outfall). | Baffle Boxes- Second Generation | Completed | 2008 | 316 | 60 | SIRL | 111 | Not provided | Not provided | Florida Legislature | Not provided | N/A | Structural | 2016 | Central Indian River Lagoon | Not provided | Not provided | Not provided | TN 19.05% TA & TP 15.5% TA | yes
City of Vero Beach | Central IRL | B | IR12-21 | 0.56 | 0.48 | 0.044666 | 10.0604 | 1.4778 | 0.44935 | 0.066008 | 1210 | Fixed Single Family Units | FDOT4-30 | FDOT District 4 | City of Vero Beach | FM# 403596-1: SR 60 Resurfacing (20th Street Outfall) | Resurfacing SR 60 from 21st Ave to Mockingbird Drive (20th Street outfall). | Baffle Boxes- Second Generation | Completed | 2008 | 316 | 60 | SIRL | 111 | Not provided | Not provided | Florida Legislature | Not provided | N/A | Structural | 2016 | Central Indian River Lagoon | Not provided | Not provided | Not provided | TN 19.05% TA & TP 15.5% TA | yes
City of Vero Beach | Central IRL | B | IR12-21 | 0.56 | 0.48 | 0.086855 | 10.0604 | 1.4778 | 0.87379 | 0.12836 | 1210 | Fixed Single Family Units | FDOT4-30 | FDOT District 4 | City of Vero Beach | FM# 403596-1: SR 60 Resurfacing (20th Street Outfall) | Resurfacing SR 60 from 21st Ave to Mockingbird Drive (20th Street outfall). | Baffle Boxes- Second Generation | Completed | 2008 | 316 | 60 | SIRL | 111 | Not provided | Not provided | Florida Legislature | Not provided | N/A | Structural | 2016 | Central Indian River Lagoon | Not provided | Not provided | Not provided | TN 19.05% TA & TP 15.5% TA | yes
City of Vero Beach | Central IRL | B | IR12-21 | 0.56 | 0.48 | 0.09321 | 9.2618 | 1.2453 | 0.86329 | 0.11608 | 1400 | Commercial and Services | FDOT4-30 | FDOT District 4 | City of Vero Beach | FM# 403596-1: SR 60 Resurfacing (20th Street Outfall) | Resurfacing SR 60 from 21st Ave to Mockingbird Drive (20th Street outfall). | Baffle Boxes- Second Generation | Completed | 2008 | 316 | 60 | SIRL | 111 | Not provided | Not provided | Florida Legislature | Not provided | N/A | Structural | 2016 | Central Indian River Lagoon | Not provided | Not provided | Not provided | TN 19.05% TA & TP 15.5% TA | yes
City of Vero Beach | Central IRL | B | IR12-21 | 0.56 | 0.48 | 0.011898 | 9.2618 | 1.2453 | 0.1102 | 0.014817 | 1410 | Retail Sales and Services | FDOT4-30 | FDOT District 4 | City of Vero Beach | FM# 403596-1: SR 60 Resurfacing (20th Street Outfall) | Resurfacing SR 60 from 21st Ave to Mockingbird Drive (20th Street outfall). | Baffle Boxes- Second Generation | Completed | 2008 | 316 | 60 | SIRL | 111 | Not provided | Not provided | Florida Legislature | Not provided | N/A | Structural | 2016 | Central Indian River Lagoon | Not provided | Not provided | Not provided | TN 19.05% TA & TP 15.5% TA | yes
City of Vero Beach | Central IRL | B | IR12-21 | 0.56 | 0.48 | 0.084243 | 9.2618 | 1.2453 | 0.78024 | 0.10491 | 1430 | Professional Services | FDOT4-30 | FDOT District 4 | City of Vero Beach | FM# 403596-1: SR 60 Resurfacing (20th Street Outfall) | Resurfacing SR 60 from 21st Ave to Mockingbird Drive (20th Street outfall). | Baffle Boxes- Second Generation | Completed | 2008 | 316 | 60 | SIRL | 111 | Not provided | Not provided | Florida Legislature | Not provided | N/A | Structural | 2016 | Central Indian River Lagoon | Not provided | Not provided | Not provided | TN 19.05% TA & TP 15.5% TA | yes
City of Vero Beach | Central IRL | B | IR12-21 | 0.56 | 0.48 | 0.21524 | 9.2618 | 1.2453 | 1.9935 | 0.26805 | 1450 | Tourist Services | FDOT4-30 | FDOT District 4 | City of Vero Beach | FM# 403596-1: SR 60 Resurfacing (20th Street Outfall) | Resurfacing SR 60 from 21st Ave to Mockingbird Drive (20th Street outfall). | Baffle Boxes- Second Generation | Completed | 2008 | 316 | 60 | SIRL | 111 | Not provided | Not provided | Florida Legislature | Not provided | N/A | Structural | 2016 | Central Indian River Lagoon | Not provided | Not provided | Not provided | TN 19.05% TA & TP 15.5% TA | yes
City of Vero Beach | Central IRL | B | IR12-21 | 0.56 | 0.48 | 0.21317 | 9.2618 | 1.2453 | 1.9743 | 0.26546 | 1450 | Tourist Services | FDOT4-30 | FDOT District 4 | City of Vero Beach | FM# 403596-1: SR 60 Resurfacing (20th Street Outfall) | Resurfacing SR 60 from 21st Ave to Mockingbird Drive (20th Street outfall). | Baffle Boxes- Second Generation | Completed | 2008 | 316 | 60 | SIRL | 111 | Not provided | Not provided | Florida Legislature | Not provided | N/A | Structural | 2016 | Central Indian River Lagoon | Not provided | Not provided | Not provided | TN 19.05% TA & TP 15.5% TA | yes
City of Vero Beach | Central IRL | B | IR12-21 | 0.56 | 0.48 | 0.0029981 | 10.1068 | 1.3379 | 0.030301 | 0.0040112 | 1400 | Commercial and Services | FDOT4-30 | FDOT District 4 | City of Vero Beach | FM# 403596-1: SR 60 Resurfacing (20th Street Outfall) | Resurfacing SR 60 from 21st Ave to Mockingbird Drive (20th Street outfall). | Baffle Boxes- Second Generation | Completed | 2008 | 316 | 60 | SIRL | 111 | Not provided | Not provided | Florida Legislature | Not provided | N/A | Structural | 2016 | Central Indian River Lagoon | Not provided | Not provided | Not provided | TN 19.05% TA & TP 15.5% TA | yes
City of Vero Beach | Central IRL | B | IR12-21 | 0.56 | 0.48 | 0.41799 | 10.1068 | 1.3379 | 4.2245 | 0.55923 | 1750 | Governmental | FDOT4-30 | FDOT District 4 | City of Vero Beach | FM# 403596-1: SR 60 Resurfacing (20th Street Outfall) | Resurfacing SR 60 from 21st Ave to Mockingbird Drive (20th Street outfall). | Baffle Boxes- Second Generation | Completed | 2008 | 316 | 60 | SIRL | 111 | Not provided | Not provided | Florida Legislature | Not provided | N/A | Structural | 2016 | Central Indian River Lagoon | Not provided | Not provided | Not provided | TN 19.05% TA & TP 15.5% TA | yes
City of Vero Beach | Central IRL | B | IR12-21 | 0.56 | 0.48 | 0.059688 | 7.4932 | 1.0038 | 0.44726 | 0.059914 | 1410 | Retail Sales and Services | FDOT4-30 | FDOT District 4 | City of Vero Beach | FM# 403596-1: SR 60 Resurfacing (20th Street Outfall) | Resurfacing SR 60 from 21st Ave to Mockingbird Drive (20th Street outfall). | Baffle Boxes- Second Generation | Completed | 2008 | 316 | 60 | SIRL | 111 | Not provided | Not provided | Florida Legislature | Not provided | N/A | Structural | 2016 | Central Indian River Lagoon | Not provided | Not provided | Not provided | TN 19.05% TA & TP 15.5% TA | yes
City of Vero Beach | Central IRL | B | IR12-21 | 0.56 | 0.48 | 0.012358 | 7.4932 | 1.0038 | 0.092604 | 0.012405 | 1410 | Retail Sales and Services | FDOT4-30 | FDOT District 4 | City of Vero Beach | FM# 403596-1: SR 60 Resurfacing (20th Street Outfall) | Resurfacing SR 60 from 21st Ave to Mockingbird Drive (20th Street outfall). | Baffle Boxes- Second Generation | Completed | 2008 | 316 | 60 | SIRL | 111 | Not provided | Not provided | Florida Legislature | Not provided | N/A | Structural | 2016 | Central Indian River Lagoon | Not provided | Not provided | Not provided | TN 19.05% TA & TP 15.5% TA | yes
City of Vero Beach | Central IRL | B | IR12-21 | 0.56 | 0.48 | 0.0098473 | 9.6354 | 1.3566 | 0.094882 | 0.013359 | 1410 | Retail Sales and Services | FDOT4-30 | FDOT District 4 | City of Vero Beach | FM# 403596-1: SR 60 Resurfacing (20th Street Outfall) | Resurfacing SR 60 from 21st Ave to Mockingbird Drive (20th Street outfall). | Baffle Boxes- Second Generation | Completed | 2008 | 316 | 60 | SIRL | 111 | Not provided | Not provided | Florida Legislature | Not provided | N/A | Structural | 2016 | Central Indian River Lagoon | Not provided | Not provided | Not provided | TN 19.05% TA & TP 15.5% TA | yes
Natural Lands | Central IRL | B | IR12-21 | 0.56 | 0.48 | 0.0041111 | 8.2772 | 1.0891 | 0.034029 | 0.0044776 | 5300 | Reservoirs | FDOT4-30 | FDOT District 4 | City of Vero Beach | FM# 403596-1: SR 60 Resurfacing (20th Street Outfall) | Resurfacing SR 60 from 21st Ave to Mockingbird Drive (20th Street outfall). | Baffle Boxes- Second Generation | Completed | 2008 | 316 | 60 | SIRL | 111 | Not provided | Not provided | Florida Legislature | Not provided | N/A | Structural | 2016 | Central Indian River Lagoon | Not provided | Not provided | Not provided | TN 19.05% TA & TP 15.5% TA | yes
City of Vero Beach | Central IRL | B | IR12-21 | 0.56 | 0.48 | 0.014833 | 8.2772 | 1.0891 | 0.12278 | 0.016155 | 8140 | Roads and Highways | FDOT4-30 | FDOT District 4 | City of Vero Beach | FM# 403596-1: SR 60 Resurfacing (20th Street Outfall) | Resurfacing SR 60 from 21st Ave to Mockingbird Drive (20th Street outfall). | Baffle Boxes- Second Generation | Completed | 2008 | 316 | 60 | SIRL | 111 | Not provided | Not provided | Florida Legislature | Not provided | N/A | Structural | 2016 | Central Indian River Lagoon | Not provided | Not provided | Not provided | TN 19.05% TA & TP 15.5% TA | yes
City of Vero Beach | Central IRL | B | IR12-21 | 0.56 | 0.48 | 0.21287 | 8.2772 | 1.0891 | 1.762 | 0.23184 | 1410 | Retail Sales and Services | FDOT4-30 | FDOT District 4 | City of Vero Beach | FM# 403596-1: SR 60 Resurfacing (20th Street Outfall) | Resurfacing SR 60 from 21st Ave to Mockingbird Drive (20th Street outfall). | Baffle Boxes- Second Generation | Completed | 2008 | 316 | 60 | SIRL | 111 | Not provided | Not provided | Florida Legislature | Not provided | N/A | Structural | 2016 | Central Indian River Lagoon | Not provided | Not provided | Not provided | TN 19.05% TA & TP 15.5% TA | yes
Natural Lands | Central IRL | B | IR12-21 | 0.56 | 0.48 | 0.0079649 | 3.5132 | 0.47984 | 0.027982 | 0.0038218 | 5400 | Bays and estuaries | FDOT4-30 | FDOT District 4 | City of Vero Beach | FM# 403596-1: SR 60 Resurfacing (20th Street Outfall) | Resurfacing SR 60 from 21st Ave to Mockingbird Drive (20th Street outfall). | Baffle Boxes- Second Generation | Completed | 2008 | 316 | 60 | SIRL | 111 | Not provided | Not provided | Florida Legislature | Not provided | N/A | Structural | 2016 | Central Indian River Lagoon | Not provided | Not provided | Not provided | TN 19.05% TA & TP 15.5% TA | yes
City of Vero Beach | Central IRL | B | IR12-21 | 0.56 | 0.48 | 0.011257 | 3.5132 | 0.47984 | 0.039547 | 0.0054014 | 8140 | Roads and Highways | FDOT4-30 | FDOT District 4 | City of Vero Beach | FM# 403596-1: SR 60 Resurfacing (20th Street Outfall) | Resurfacing SR 60 from 21st Ave to Mockingbird Drive (20th Street outfall). | Baffle Boxes- Second Generation | Completed | 2008 | 316 | 60 | SIRL | 111 | Not provided | Not provided | Florida Legislature | Not provided | N/A | Structural | 2016 | Central Indian River Lagoon | Not provided | Not provided | Not provided | TN 19.05% TA & TP 15.5% TA | yes
City of Vero Beach | Central IRL | B | IR12-21 | 0.56 | 0.48 | 0.092768 | 11.241 | 1.4991 | 1.0428 | 0.13907 | 1400 | Commercial and Services | FDOT4-30 | FDOT District 4 | City of Vero Beach | FM# 403596-1: SR 60 Resurfacing (20th Street Outfall) | Resurfacing SR 60 from 21st Ave to Mockingbird Drive (20th Street outfall). | Baffle Boxes- Second Generation | Completed | 2008 | 316 | 60 | SIRL | 111 | Not provided | Not provided | Florida Legislature | Not provided | N/A | Structural | 2016 | Central Indian River Lagoon | Not provided | Not provided | Not provided | TN 19.05% TA & TP 15.5% TA | yes
City of Vero Beach | Central IRL | B | IR12-21 | 0.56 | 0.48 | 0.024274 | 11.241 | 1.4991 | 0.27287 | 0.036391 | 1430 | Professional Services | FDOT4-30 | FDOT District 4 | City of Vero Beach | FM# 403596-1: SR 60 Resurfacing (20th Street Outfall) | Resurfacing SR 60 from 21st Ave to Mockingbird Drive (20th Street outfall). | Baffle Boxes- Second Generation | Completed | 2008 | 316 | 60 | SIRL | 111 | Not provided | Not provided | Florida Legislature | Not provided | N/A | Structural | 2016 | Central Indian River Lagoon | Not provided | Not provided | Not provided | TN 19.05% TA & TP 15.5% TA | yes
City of Vero Beach | Central IRL | B | IR12-21 | 0.56 | 0.48 | 0.033297 | 11.241 | 1.4991 | 0.37429 | 0.049917 | 1430 | Professional Services | FDOT4-30 | FDOT District 4 | City of Vero Beach | FM# 403596-1: SR 60 Resurfacing (20th Street Outfall) | Resurfacing SR 60 from 21st Ave to Mockingbird Drive (20th Street outfall). | Baffle Boxes- Second Generation | Completed | 2008 | 316 | 60 | SIRL | 111 | Not provided | Not provided | Florida Legislature | Not provided | N/A | Structural | 2016 | Central Indian River Lagoon | Not provided | Not provided | Not provided | TN 19.05% TA & TP 15.5% TA | yes
City of Vero Beach | Central IRL | B | IR12-21 | 0.56 | 0.48 | 0.063402 | 11.241 | 1.4991 | 0.7127 | 0.095048 | 1450 | Tourist Services | FDOT4-30 | FDOT District 4 | City of Vero Beach | FM# 403596-1: SR 60 Resurfacing (20th Street Outfall) | Resurfacing SR 60 from 21st Ave to Mockingbird Drive (20th Street outfall). | Baffle Boxes- Second Generation | Completed | 2008 | 316 | 60 | SIRL | 111 | Not provided | Not provided | Florida Legislature | Not provided | N/A | Structural | 2016 | Central Indian River Lagoon | Not provided | Not provided | Not provided | TN 19.05% TA & TP 15.5% TA | yes
City of Vero Beach | Central IRL | B | IR12-21 | 0.56 | 0.48 | 0.029974 | 11.0565 | 1.9358 | 0.33141 | 0.058024 | 1210 | Fixed Single Family Units | FDOT4-30 | FDOT District 4 | City of Vero Beach | FM# 403596-1: SR 60 Resurfacing (20th Street Outfall) | Resurfacing SR 60 from 21st Ave to Mockingbird Drive (20th Street outfall). | Baffle Boxes- Second Generation | Completed | 2008 | 316 | 60 | SIRL | 111 | Not provided | Not provided | Florida Legislature | Not provided | N/A | Structural | 2016 | Central Indian River Lagoon | Not provided | Not provided | Not provided | TN 19.05% TA & TP 15.5% TA | yes
City of Vero Beach | Central IRL | B | IR12-21 | 0.56 | 0.48 | 0.039309 | 11.0565 | 1.9358 | 0.43463 | 0.076096 | 1210 | Fixed Single Family Units | FDOT4-30 | FDOT District 4 | City of Vero Beach | FM# 403596-1: SR 60 Resurfacing (20th Street Outfall) | Resurfacing SR 60 from 21st Ave to Mockingbird Drive (20th Street outfall). | Baffle Boxes- Second Generation | Completed | 2008 | 316 | 60 | SIRL | 111 | Not provided | Not provided | Florida Legislature | Not provided | N/A | Structural | 2016 | Central Indian River Lagoon | Not provided | Not provided | Not provided | TN 19.05% TA & TP 15.5% TA | yes
City of Vero Beach | Central IRL | B | IR12-21 | 0.56 | 0.48 | 0.0055904 | 11.0565 | 1.9358 | 0.061811 | 0.010822 | 1210 | Fixed Single Family Units | FDOT4-30 | FDOT District 4 | City of Vero Beach | FM# 403596-1: SR 60 Resurfacing (20th Street Outfall) | Resurfacing SR 60 from 21st Ave to Mockingbird Drive (20th Street outfall). | Baffle Boxes- Second Generation | Completed | 2008 | 316 | 60 | SIRL | 111 | Not provided | Not provided | Florida Legislature | Not provided | N/A | Structural | 2016 | Central Indian River Lagoon | Not provided | Not provided | Not provided | TN 19.05% TA & TP 15.5% TA | yes
City of Vero Beach | Central IRL | B | IR12-21 | 0.56 | 0.48 | 0.00046517 | 10.7698 | 1.442 | 0.0050098 | 0.00067076 | 1400 | Commercial and Services | FDOT4-30 | FDOT District 4 | City of Vero Beach | FM# 403596-1: SR 60 Resurfacing (20th Street Outfall) | Resurfacing SR 60 from 21st Ave to Mockingbird Drive (20th Street outfall). | Baffle Boxes- Second Generation | Completed | 2008 | 316 | 60 | SIRL | 111 | Not provided | Not provided | Florida Legislature | Not provided | N/A | Structural | 2016 | Central Indian River Lagoon | Not provided | Not provided | Not provided | TN 19.05% TA & TP 15.5% TA | yes
City of Vero Beach | Central IRL | B | IR12-21 | 0.56 | 0.48 | 0.097997 | 10.7698 | 1.442 | 1.0554 | 0.14131 | 1410 | Retail Sales and Services | FDOT4-30 | FDOT District 4 | City of Vero Beach | FM# 403596-1: SR 60 Resurfacing (20th Street Outfall) | Resurfacing SR 60 from 21st Ave to Mockingbird Drive (20th Street outfall). | Baffle Boxes- Second Generation | Completed | 2008 | 316 | 60 | SIRL | 111 | Not provided | Not provided | Florida Legislature | Not provided | N/A | Structural | 2016 | Central Indian River Lagoon | Not provided | Not provided | Not provided | TN 19.05% TA & TP 15.5% TA | yes
City of Vero Beach | Central IRL | B | IR12-21 | 0.56 | 0.48 | 0.06148 | 10.7698 | 1.442 | 0.66213 | 0.088651 | 1430 | Professional Services | FDOT4-30 | FDOT District 4 | City of Vero Beach | FM# 403596-1: SR 60 Resurfacing (20th Street Outfall) | Resurfacing SR 60 from 21st Ave to Mockingbird Drive (20th Street outfall). | Baffle Boxes- Second Generation | Completed | 2008 | 316 | 60 | SIRL | 111 | Not provided | Not provided | Florida Legislature | Not provided | N/A | Structural | 2016 | Central Indian River Lagoon | Not provided | Not provided | Not provided | TN 19.05% TA & TP 15.5% TA | yes
City of Vero Beach | Central IRL | B | IR12-21 | 0.56 | 0.48 | 0.11209 | 10.7698 | 1.442 | 1.2072 | 0.16163 | 1430 | Professional Services | FDOT4-30 | FDOT District 4 | City of Vero Beach | FM# 403596-1: SR 60 Resurfacing (20th Street Outfall) | Resurfacing SR 60 from 21st Ave to Mockingbird Drive (20th Street outfall). | Baffle Boxes- Second Generation | Completed | 2008 | 316 | 60 | SIRL | 111 | Not provided | Not provided | Florida Legislature | Not provided | N/A | Structural | 2016 | Central Indian River Lagoon | Not provided | Not provided | Not provided | TN 19.05% TA & TP 15.5% TA | yes
City of Vero Beach | Central IRL | B | IR12-21 | 0.56 | 0.48 | 0.070293 | 10.7698 | 1.442 | 0.75704 | 0.10136 | 1430 | Professional Services | FDOT4-30 | FDOT District 4 | City of Vero Beach | FM# 403596-1: SR 60 Resurfacing (20th Street Outfall) | Resurfacing SR 60 from 21st Ave to Mockingbird Drive (20th Street outfall). | Baffle Boxes- Second Generation | Completed | 2008 | 316 | 60 | SIRL | 111 | Not provided | Not provided | Florida Legislature | Not provided | N/A | Structural | 2016 | Central Indian River Lagoon | Not provided | Not provided | Not provided | TN 19.05% TA & TP 15.5% TA | yes
City of Vero Beach | Central IRL | B | IR12-21 | 0.56 | 0.48 | 0.22856 | 11.592 | 1.5388 | 2.6494 | 0.3517 | 1400 | Commercial and Services | FDOT4-30 | FDOT District 4 | City of Vero Beach | FM# 403596-1: SR 60 Resurfacing (20th Street Outfall) | Resurfacing SR 60 from 21st Ave to Mockingbird Drive (20th Street outfall). | Baffle Boxes- Second Generation | Completed | 2008 | 316 | 60 | SIRL | 111 | Not provided | Not provided | Florida Legislature | Not provided | N/A | Structural | 2016 | Central Indian River Lagoon | Not provided | Not provided | Not provided | TN 19.05% TA & TP 15.5% TA | yes
City of Vero Beach | Central IRL | B | IR12-21 | 0.56 | 0.48 | 0.034811 | 11.592 | 1.5388 | 0.40352 | 0.053566 | 8140 | Roads and Highways | FDOT4-30 | FDOT District 4 | City of Vero Beach | FM# 403596-1: SR 60 Resurfacing (20th Street Outfall) | Resurfacing SR 60 from 21st Ave to Mockingbird Drive (20th Street outfall). | Baffle Boxes- Second Generation | Completed | 2008 | 316 | 60 | SIRL | 111 | Not provided | Not provided | Florida Legislature | Not provided | N/A | Structural | 2016 | Central Indian River Lagoon | Not provided | Not provided | Not provided | TN 19.05% TA & TP 15.5% TA | yes
City of Vero Beach | Central IRL | B | IR12-21 | 0.56 | 0.48 | 0.029114 | 11.592 | 1.5388 | 0.33749 | 0.0448 | 1420 | Wholesale Sales and Services <Excluding warehouses associated with industrial use> | FDOT4-30 | FDOT District 4 | City of Vero Beach | FM# 403596-1: SR 60 Resurfacing (20th Street Outfall) | Resurfacing SR 60 from 21st Ave to Mockingbird Drive (20th Street outfall). | Baffle Boxes- Second Generation | Completed | 2008 | 316 | 60 | SIRL | 111 | Not provided | Not provided | Florida Legislature | Not provided | N/A | Structural | 2016 | Central Indian River Lagoon | Not provided | Not provided | Not provided | TN 19.05% TA & TP 15.5% TA | yes
City of Vero Beach | Central IRL | B | IR12-21 | 0.56 | 0.48 | 0.0067925 | 11.592 | 1.5388 | 0.078739 | 0.010452 | 1420 | Wholesale Sales and Services <Excluding warehouses associated with industrial use> | FDOT4-30 | FDOT District 4 | City of Vero Beach | FM# 403596-1: SR 60 Resurfacing (20th Street Outfall) | Resurfacing SR 60 from 21st Ave to Mockingbird Drive (20th Street outfall). | Baffle Boxes- Second Generation | Completed | 2008 | 316 | 60 | SIRL | 111 | Not provided | Not provided | Florida Legislature | Not provided | N/A | Structural | 2016 | Central Indian River Lagoon | Not provided | Not provided | Not provided | TN 19.05% TA & TP 15.5% TA | yes
City of Vero Beach | Central IRL | B | IR12-21 | 0.56 | 0.48 | 0.11774 | 11.592 | 1.5388 | 1.3649 | 0.18118 | 1410 | Retail Sales and Services | FDOT4-30 | FDOT District 4 | City of Vero Beach | FM# 403596-1: SR 60 Resurfacing (20th Street Outfall) | Resurfacing SR 60 from 21st Ave to Mockingbird Drive (20th Street outfall). | Baffle Boxes- Second Generation | Completed | 2008 | 316 | 60 | SIRL | 111 | Not provided | Not provided | Florida Legislature | Not provided | N/A | Structural | 2016 | Central Indian River Lagoon | Not provided | Not provided | Not provided | TN 19.05% TA & TP 15.5% TA | yes
City of Vero Beach | Central IRL | B | IR12-21 | 0.56 | 0.48 | 0.06113 | 11.592 | 1.5388 | 0.70862 | 0.094066 | 1430 | Professional Services | FDOT4-30 | FDOT District 4 | City of Vero Beach | FM# 403596-1: SR 60 Resurfacing (20th Street Outfall) | Resurfacing SR 60 from 21st Ave to Mockingbird Drive (20th Street outfall). | Baffle Boxes- Second Generation | Completed | 2008 | 316 | 60 | SIRL | 111 | Not provided | Not provided | Florida Legislature | Not provided | N/A | Structural | 2016 | Central Indian River Lagoon | Not provided | Not provided | Not provided | TN 19.05% TA & TP 15.5% TA | yes
City of Vero Beach | Central IRL | B | IR12-21 | 0.56 | 0.48 | 0.61776 | 8.6009 | 1.1509 | 5.3133 | 0.71097 | 1700 | Institutional (Educational,religious,health and military facilities) | FDOT4-30 | FDOT District 4 | City of Vero Beach | FM# 403596-1: SR 60 Resurfacing (20th Street Outfall) | Resurfacing SR 60 from 21st Ave to Mockingbird Drive (20th Street outfall). | Baffle Boxes- Second Generation | Completed | 2008 | 316 | 60 | SIRL | 111 | Not provided | Not provided | Florida Legislature | Not provided | N/A | Structural | 2016 | Central Indian River Lagoon | Not provided | Not provided | Not provided | TN 19.05% TA & TP 15.5% TA | yes
City of Vero Beach | Central IRL | B | IR12-21 | 0.56 | 0.48 | 0.14385 | 12.1777 | 1.6125 | 1.7518 | 0.23197 | 1400 | Commercial and Services | FDOT4-30 | FDOT District 4 | City of Vero Beach | FM# 403596-1: SR 60 Resurfacing (20th Street Outfall) | Resurfacing SR 60 from 21st Ave to Mockingbird Drive (20th Street outfall). | Baffle Boxes- Second Generation | Completed | 2008 | 316 | 60 | SIRL | 111 | Not provided | Not provided | Florida Legislature | Not provided | N/A | Structural | 2016 | Central Indian River Lagoon | Not provided | Not provided | Not provided | TN 19.05% TA & TP 15.5% TA | yes
City of Vero Beach | Central IRL | B | IR12-21 | 0.56 | 0.48 | 0.0089615 | 12.1777 | 1.6125 | 0.10913 | 0.014451 | 1420 | Wholesale Sales and Services <Excluding warehouses associated with industrial use> | FDOT4-30 | FDOT District 4 | City of Vero Beach | FM# 403596-1: SR 60 Resurfacing (20th Street Outfall) | Resurfacing SR 60 from 21st Ave to Mockingbird Drive (20th Street outfall). | Baffle Boxes- Second Generation | Completed | 2008 | 316 | 60 | SIRL | 111 | Not provided | Not provided | Florida Legislature | Not provided | N/A | Structural | 2016 | Central Indian River Lagoon | Not provided | Not provided | Not provided | TN 19.05% TA & TP 15.5% TA | yes
City of Vero Beach | Central IRL | B | IR12-21 | 0.56 | 0.48 | 0.0038092 | 12.1777 | 1.6125 | 0.046387 | 0.0061424 | 1420 | Wholesale Sales and Services <Excluding warehouses associated with industrial use> | FDOT4-30 | FDOT District 4 | City of Vero Beach | FM# 403596-1: SR 60 Resurfacing (20th Street Outfall) | Resurfacing SR 60 from 21st Ave to Mockingbird Drive (20th Street outfall). | Baffle Boxes- Second Generation | Completed | 2008 | 316 | 60 | SIRL | 111 | Not provided | Not provided | Florida Legislature | Not provided | N/A | Structural | 2016 | Central Indian River Lagoon | Not provided | Not provided | Not provided | TN 19.05% TA & TP 15.5% TA | yes
City of Vero Beach | Central IRL | B | IR12-21 | 0.56 | 0.48 | 0.19873 | 12.1777 | 1.6125 | 2.4201 | 0.32045 | 1410 | Retail Sales and Services | FDOT4-30 | FDOT District 4 | City of Vero Beach | FM# 403596-1: SR 60 Resurfacing (20th Street Outfall) | Resurfacing SR 60 from 21st Ave to Mockingbird Drive (20th Street outfall). | Baffle Boxes- Second Generation | Completed | 2008 | 316 | 60 | SIRL | 111 | Not provided | Not provided | Florida Legislature | Not provided | N/A | Structural | 2016 | Central Indian River Lagoon | Not provided | Not provided | Not provided | TN 19.05% TA & TP 15.5% TA | yes
City of Vero Beach | Central IRL | B | IR12-21 | 0.56 | 0.48 | 0.06619 | 12.1777 | 1.6125 | 0.80604 | 0.10673 | 1420 | Wholesale Sales and Services <Excluding warehouses associated with industrial use> | FDOT4-30 | FDOT District 4 | City of Vero Beach | FM# 403596-1: SR 60 Resurfacing (20th Street Outfall) | Resurfacing SR 60 from 21st Ave to Mockingbird Drive (20th Street outfall). | Baffle Boxes- Second Generation | Completed | 2008 | 316 | 60 | SIRL | 111 | Not provided | Not provided | Florida Legislature | Not provided | N/A | Structural | 2016 | Central Indian River Lagoon | Not provided | Not provided | Not provided | TN 19.05% TA & TP 15.5% TA | yes
City of Vero Beach | Central IRL | B | IR12-21 | 0.56 | 0.48 | 0.11942 | 12.1777 | 1.6125 | 1.4543 | 0.19257 | 1430 | Professional Services | FDOT4-30 | FDOT District 4 | City of Vero Beach | FM# 403596-1: SR 60 Resurfacing (20th Street Outfall) | Resurfacing SR 60 from 21st Ave to Mockingbird Drive (20th Street outfall). | Baffle Boxes- Second Generation | Completed | 2008 | 316 | 60 | SIRL | 111 | Not provided | Not provided | Florida Legislature | Not provided | N/A | Structural | 2016 | Central Indian River Lagoon | Not provided | Not provided | Not provided | TN 19.05% TA & TP 15.5% TA | yes
City of Vero Beach | Central IRL | B | IR12-21 | 0.56 | 0.48 | 0.012555 | 9.0636 | 1.2758 | 0.1138 | 0.016017 | 1330 | Residential, High density; Multiple Dwelling Units, Low Rise <Two stories or less> | FDOT4-30 | FDOT District 4 | City of Vero Beach | FM# 403596-1: SR 60 Resurfacing (20th Street Outfall) | Resurfacing SR 60 from 21st Ave to Mockingbird Drive (20th Street outfall). | Baffle Boxes- Second Generation | Completed | 2008 | 316 | 60 | SIRL | 111 | Not provided | Not provided | Florida Legislature | Not provided | N/A | Structural | 2016 | Central Indian River Lagoon | Not provided | Not provided | Not provided | TN 19.05% TA & TP 15.5% TA | yes
City of Vero Beach | Central IRL | B | IR12-21 | 0.56 | 0.48 | 0.11056 | 9.0636 | 1.2758 | 1.0021 | 0.14105 | 1210 | Fixed Single Family Units | FDOT4-30 | FDOT District 4 | City of Vero Beach | FM# 403596-1: SR 60 Resurfacing (20th Street Outfall) | Resurfacing SR 60 from 21st Ave to Mockingbird Drive (20th Street outfall). | Baffle Boxes- Second Generation | Completed | 2008 | 316 | 60 | SIRL | 111 | Not provided | Not provided | Florida Legislature | Not provided | N/A | Structural | 2016 | Central Indian River Lagoon | Not provided | Not provided | Not provided | TN 19.05% TA & TP 15.5% TA | yes
City of Vero Beach | Central IRL | B | IR12-21 | 0.56 | 0.48 | 0.0085459 | 9.0636 | 1.2758 | 0.077457 | 0.010902 | 1210 | Fixed Single Family Units | FDOT4-30 | FDOT District 4 | City of Vero Beach | FM# 403596-1: SR 60 Resurfacing (20th Street Outfall) | Resurfacing SR 60 from 21st Ave to Mockingbird Drive (20th Street outfall). | Baffle Boxes- Second Generation | Completed | 2008 | 316 | 60 | SIRL | 111 | Not provided | Not provided | Florida Legislature | Not provided | N/A | Structural | 2016 | Central Indian River Lagoon | Not provided | Not provided | Not provided | TN 19.05% TA & TP 15.5% TA | yes
City of Vero Beach | Central IRL | B | IR12-21 | 0.56 | 0.48 | 0.006882 | 9.0636 | 1.2758 | 0.062376 | 0.0087797 | 1330 | Residential, High density; Multiple Dwelling Units, Low Rise <Two stories or less> | FDOT4-30 | FDOT District 4 | City of Vero Beach | FM# 403596-1: SR 60 Resurfacing (20th Street Outfall) | Resurfacing SR 60 from 21st Ave to Mockingbird Drive (20th Street outfall). | Baffle Boxes- Second Generation | Completed | 2008 | 316 | 60 | SIRL | 111 | Not provided | Not provided | Florida Legislature | Not provided | N/A | Structural | 2016 | Central Indian River Lagoon | Not provided | Not provided | Not provided | TN 19.05% TA & TP 15.5% TA | yes
City of Vero Beach | Central IRL | B | IR12-21 | 0.56 | 0.48 | 0.33612 | 9.0636 | 1.2758 | 3.0465 | 0.42881 | 1430 | Professional Services | FDOT4-30 | FDOT District 4 | City of Vero Beach | FM# 403596-1: SR 60 Resurfacing (20th Street Outfall) | Resurfacing SR 60 from 21st Ave to Mockingbird Drive (20th Street outfall). | Baffle Boxes- Second Generation | Completed | 2008 | 316 | 60 | SIRL | 111 | Not provided | Not provided | Florida Legislature | Not provided | N/A | Structural | 2016 | Central Indian River Lagoon | Not provided | Not provided | Not provided | TN 19.05% TA & TP 15.5% TA | yes
City of Vero Beach | Central IRL | B | IR12-21 | 0.56 | 0.48 | 0.0016808 | 10.5744 | 1.4056 | 0.017773 | 0.0023625 | 1400 | Commercial and Services | FDOT4-30 | FDOT District 4 | City of Vero Beach | FM# 403596-1: SR 60 Resurfacing (20th Street Outfall) | Resurfacing SR 60 from 21st Ave to Mockingbird Drive (20th Street outfall). | Baffle Boxes- Second Generation | Completed | 2008 | 316 | 60 | SIRL | 111 | Not provided | Not provided | Florida Legislature | Not provided | N/A | Structural | 2016 | Central Indian River Lagoon | Not provided | Not provided | Not provided | TN 19.05% TA & TP 15.5% TA | yes
City of Vero Beach | Central IRL | B | IR12-21 | 0.56 | 0.48 | 0.17164 | 10.5744 | 1.4056 | 1.815 | 0.24125 | 1700 | Institutional (Educational,religious,health and military facilities) | FDOT4-30 | FDOT District 4 | City of Vero Beach | FM# 403596-1: SR 60 Resurfacing (20th Street Outfall) | Resurfacing SR 60 from 21st Ave to Mockingbird Drive (20th Street outfall). | Baffle Boxes- Second Generation | Completed | 2008 | 316 | 60 | SIRL | 111 | Not provided | Not provided | Florida Legislature | Not provided | N/A | Structural | 2016 | Central Indian River Lagoon | Not provided | Not provided | Not provided | TN 19.05% TA & TP 15.5% TA | yes
City of Vero Beach | Central IRL | B | IR12-21 | 0.56 | 0.48 | 0.01503 | 10.5744 | 1.4056 | 0.15894 | 0.021126 | 1450 | Tourist Services | FDOT4-30 | FDOT District 4 | City of Vero Beach | FM# 403596-1: SR 60 Resurfacing (20th Street Outfall) | Resurfacing SR 60 from 21st Ave to Mockingbird Drive (20th Street outfall). | Baffle Boxes- Second Generation | Completed | 2008 | 316 | 60 | SIRL | 111 | Not provided | Not provided | Florida Legislature | Not provided | N/A | Structural | 2016 | Central Indian River Lagoon | Not provided | Not provided | Not provided | TN 19.05% TA & TP 15.5% TA | yes
City of Vero Beach | Central IRL | B | IR12-21 | 0.56 | 0.48 | 0.021243 | 10.5744 | 1.4056 | 0.22463 | 0.029859 | 1450 | Tourist Services | FDOT4-30 | FDOT District 4 | City of Vero Beach | FM# 403596-1: SR 60 Resurfacing (20th Street Outfall) | Resurfacing SR 60 from 21st Ave to Mockingbird Drive (20th Street outfall). | Baffle Boxes- Second Generation | Completed | 2008 | 316 | 60 | SIRL | 111 | Not provided | Not provided | Florida Legislature | Not provided | N/A | Structural | 2016 | Central Indian River Lagoon | Not provided | Not provided | Not provided | TN 19.05% TA & TP 15.5% TA | yes
City of Vero Beach | Central IRL | B | IR12-21 | 0.56 | 0.48 | 0.14521 | 9.9514 | 1.3568 | 1.445 | 0.19703 | 1400 | Commercial and Services | FDOT4-30 | FDOT District 4 | City of Vero Beach | FM# 403596-1: SR 60 Resurfacing (20th Street Outfall) | Resurfacing SR 60 from 21st Ave to Mockingbird Drive (20th Street outfall). | Baffle Boxes- Second Generation | Completed | 2008 | 316 | 60 | SIRL | 111 | Not provided | Not provided | Florida Legislature | Not provided | N/A | Structural | 2016 | Central Indian River Lagoon | Not provided | Not provided | Not provided | TN 19.05% TA & TP 15.5% TA | yes
City of Vero Beach | Central IRL | B | IR12-21 | 0.56 | 0.48 | 0.13315 | 9.9514 | 1.3568 | 1.325 | 0.18067 | 1210 | Fixed Single Family Units | FDOT4-30 | FDOT District 4 | City of Vero Beach | FM# 403596-1: SR 60 Resurfacing (20th Street Outfall) | Resurfacing SR 60 from 21st Ave to Mockingbird Drive (20th Street outfall). | Baffle Boxes- Second Generation | Completed | 2008 | 316 | 60 | SIRL | 111 | Not provided | Not provided | Florida Legislature | Not provided | N/A | Structural | 2016 | Central Indian River Lagoon | Not provided | Not provided | Not provided | TN 19.05% TA & TP 15.5% TA | yes
City of Vero Beach | Central IRL | B | IR12-21 | 0.56 | 0.48 | 0.0070024 | 9.9514 | 1.3568 | 0.069683 | 0.0095011 | 1450 | Tourist Services | FDOT4-30 | FDOT District 4 | City of Vero Beach | FM# 403596-1: SR 60 Resurfacing (20th Street Outfall) | Resurfacing SR 60 from 21st Ave to Mockingbird Drive (20th Street outfall). | Baffle Boxes- Second Generation | Completed | 2008 | 316 | 60 | SIRL | 111 | Not provided | Not provided | Florida Legislature | Not provided | N/A | Structural | 2016 | Central Indian River Lagoon | Not provided | Not provided | Not provided | TN 19.05% TA & TP 15.5% TA | yes
City of Vero Beach | Central IRL | B | IR12-21 | 0.56 | 0.48 | 0.059815 | 9.9514 | 1.3568 | 0.59524 | 0.08116 | 1420 | Wholesale Sales and Services <Excluding warehouses associated with industrial use> | FDOT4-30 | FDOT District 4 | City of Vero Beach | FM# 403596-1: SR 60 Resurfacing (20th Street Outfall) | Resurfacing SR 60 from 21st Ave to Mockingbird Drive (20th Street outfall). | Baffle Boxes- Second Generation | Completed | 2008 | 316 | 60 | SIRL | 111 | Not provided | Not provided | Florida Legislature | Not provided | N/A | Structural | 2016 | Central Indian River Lagoon | Not provided | Not provided | Not provided | TN 19.05% TA & TP 15.5% TA | yes
City of Vero Beach | Central IRL | B | IR12-21 | 0.56 | 0.48 | 0.23831 | 9.9514 | 1.3568 | 2.3715 | 0.32335 | 1710 | Educational Facilities | FDOT4-30 | FDOT District 4 | City of Vero Beach | FM# 403596-1: SR 60 Resurfacing (20th Street Outfall) | Resurfacing SR 60 from 21st Ave to Mockingbird Drive (20th Street outfall). | Baffle Boxes- Second Generation | Completed | 2008 | 316 | 60 | SIRL | 111 | Not provided | Not provided | Florida Legislature | Not provided | N/A | Structural | 2016 | Central Indian River Lagoon | Not provided | Not provided | Not provided | TN 19.05% TA & TP 15.5% TA | yes
City of Vero Beach | Central IRL | B | IR12-21 | 0.56 | 0.48 | 0.034277 | 9.9514 | 1.3568 | 0.3411 | 0.046508 | 1750 | Governmental | FDOT4-30 | FDOT District 4 | City of Vero Beach | FM# 403596-1: SR 60 Resurfacing (20th Street Outfall) | Resurfacing SR 60 from 21st Ave to Mockingbird Drive (20th Street outfall). | Baffle Boxes- Second Generation | Completed | 2008 | 316 | 60 | SIRL | 111 | Not provided | Not provided | Florida Legislature | Not provided | N/A | Structural | 2016 | Central Indian River Lagoon | Not provided | Not provided | Not provided | TN 19.05% TA & TP 15.5% TA | yes
City of Vero Beach | Central IRL | B | IR12-21 | 0.56 | 0.48 | 0.034139 | 7.6739 | 1.0295 | 0.26198 | 0.035147 | 1410 | Retail Sales and Services | FDOT4-30 | FDOT District 4 | City of Vero Beach | FM# 403596-1: SR 60 Resurfacing (20th Street Outfall) | Resurfacing SR 60 from 21st Ave to Mockingbird Drive (20th Street outfall). | Baffle Boxes- Second Generation | Completed | 2008 | 316 | 60 | SIRL | 111 | Not provided | Not provided | Florida Legislature | Not provided | N/A | Structural | 2016 | Central Indian River Lagoon | Not provided | Not provided | Not provided | TN 19.05% TA & TP 15.5% TA | yes
City of Vero Beach | Central IRL | B | IR12-21 | 0.56 | 0.48 | 0.01647 | 7.6739 | 1.0295 | 0.12639 | 0.016957 | 1410 | Retail Sales and Services | FDOT4-30 | FDOT District 4 | City of Vero Beach | FM# 403596-1: SR 60 Resurfacing (20th Street Outfall) | Resurfacing SR 60 from 21st Ave to Mockingbird Drive (20th Street outfall). | Baffle Boxes- Second Generation | Completed | 2008 | 316 | 60 | SIRL | 111 | Not provided | Not provided | Florida Legislature | Not provided | N/A | Structural | 2016 | Central Indian River Lagoon | Not provided | Not provided | Not provided | TN 19.05% TA & TP 15.5% TA | yes
City of Vero Beach | Central IRL | B | IR12-21 | 0.56 | 0.48 | 0.47729 | 12.1386 | 1.6077 | 5.7936 | 0.76733 | 1400 | Commercial and Services | FDOT4-30 | FDOT District 4 | City of Vero Beach | FM# 403596-1: SR 60 Resurfacing (20th Street Outfall) | Resurfacing SR 60 from 21st Ave to Mockingbird Drive (20th Street outfall). | Baffle Boxes- Second Generation | Completed | 2008 | 316 | 60 | SIRL | 111 | Not provided | Not provided | Florida Legislature | Not provided | N/A | Structural | 2016 | Central Indian River Lagoon | Not provided | Not provided | Not provided | TN 19.05% TA & TP 15.5% TA | yes
City of Vero Beach | Central IRL | B | IR12-21 | 0.56 | 0.48 | 0.024498 | 12.1386 | 1.6077 | 0.29737 | 0.039385 | 1450 | Tourist Services | FDOT4-30 | FDOT District 4 | City of Vero Beach | FM# 403596-1: SR 60 Resurfacing (20th Street Outfall) | Resurfacing SR 60 from 21st Ave to Mockingbird Drive (20th Street outfall). | Baffle Boxes- Second Generation | Completed | 2008 | 316 | 60 | SIRL | 111 | Not provided | Not provided | Florida Legislature | Not provided | N/A | Structural | 2016 | Central Indian River Lagoon | Not provided | Not provided | Not provided | TN 19.05% TA & TP 15.5% TA | yes
City of Vero Beach | Central IRL | B | IR12-21 | 0.56 | 0.48 | 0.016624 | 12.1386 | 1.6077 | 0.2018 | 0.026727 | 1450 | Tourist Services | FDOT4-30 | FDOT District 4 | City of Vero Beach | FM# 403596-1: SR 60 Resurfacing (20th Street Outfall) | Resurfacing SR 60 from 21st Ave to Mockingbird Drive (20th Street outfall). | Baffle Boxes- Second Generation | Completed | 2008 | 316 | 60 | SIRL | 111 | Not provided | Not provided | Florida Legislature | Not provided | N/A | Structural | 2016 | Central Indian River Lagoon | Not provided | Not provided | Not provided | TN 19.05% TA & TP 15.5% TA | yes
City of Vero Beach | Central IRL | B | IR12-21 | 0.56 | 0.48 | 0.00078006 | 12.1386 | 1.6077 | 0.0094689 | 0.0012541 | 1420 | Wholesale Sales and Services <Excluding warehouses associated with industrial use> | FDOT4-30 | FDOT District 4 | City of Vero Beach | FM# 403596-1: SR 60 Resurfacing (20th Street Outfall) | Resurfacing SR 60 from 21st Ave to Mockingbird Drive (20th Street outfall). | Baffle Boxes- Second Generation | Completed | 2008 | 316 | 60 | SIRL | 111 | Not provided | Not provided | Florida Legislature | Not provided | N/A | Structural | 2016 | Central Indian River Lagoon | Not provided | Not provided | Not provided | TN 19.05% TA & TP 15.5% TA | yes
City of Vero Beach | Central IRL | B | IR12-21 | 0.56 | 0.48 | 0.060457 | 12.1386 | 1.6077 | 0.73386 | 0.097196 | 1450 | Tourist Services | FDOT4-30 | FDOT District 4 | City of Vero Beach | FM# 403596-1: SR 60 Resurfacing (20th Street Outfall) | Resurfacing SR 60 from 21st Ave to Mockingbird Drive (20th Street outfall). | Baffle Boxes- Second Generation | Completed | 2008 | 316 | 60 | SIRL | 111 | Not provided | Not provided | Florida Legislature | Not provided | N/A | Structural | 2016 | Central Indian River Lagoon | Not provided | Not provided | Not provided | TN 19.05% TA & TP 15.5% TA | yes
City of Vero Beach | Central IRL | B | IR12-21 | 0.56 | 0.48 | 0.038116 | 12.1386 | 1.6077 | 0.46268 | 0.061279 | 1420 | Wholesale Sales and Services <Excluding warehouses associated with industrial use> | FDOT4-30 | FDOT District 4 | City of Vero Beach | FM# 403596-1: SR 60 Resurfacing (20th Street Outfall) | Resurfacing SR 60 from 21st Ave to Mockingbird Drive (20th Street outfall). | Baffle Boxes- Second Generation | Completed | 2008 | 316 | 60 | SIRL | 111 | Not provided | Not provided | Florida Legislature | Not provided | N/A | Structural | 2016 | Central Indian River Lagoon | Not provided | Not provided | Not provided | TN 19.05% TA & TP 15.5% TA | yes
City of Vero Beach | Central IRL | B | IR12-21 | 0.56 | 0.48 | 0.12388 | 10.0597 | 1.4777 | 1.2462 | 0.18306 | 1200 | Residential, Medium Density-Two-five dwellingunits per acre | FDOT4-30 | FDOT District 4 | City of Vero Beach | FM# 403596-1: SR 60 Resurfacing (20th Street Outfall) | Resurfacing SR 60 from 21st Ave to Mockingbird Drive (20th Street outfall). | Baffle Boxes- Second Generation | Completed | 2008 | 316 | 60 | SIRL | 111 | Not provided | Not provided | Florida Legislature | Not provided | N/A | Structural | 2016 | Central Indian River Lagoon | Not provided | Not provided | Not provided | TN 19.05% TA & TP 15.5% TA | yes
City of Vero Beach | Central IRL | B | IR12-21 | 0.56 | 0.48 | 0.045701 | 10.0597 | 1.4777 | 0.45974 | 0.067534 | 1210 | Fixed Single Family Units | FDOT4-30 | FDOT District 4 | City of Vero Beach | FM# 403596-1: SR 60 Resurfacing (20th Street Outfall) | Resurfacing SR 60 from 21st Ave to Mockingbird Drive (20th Street outfall). | Baffle Boxes- Second Generation | Completed | 2008 | 316 | 60 | SIRL | 111 | Not provided | Not provided | Florida Legislature | Not provided | N/A | Structural | 2016 | Central Indian River Lagoon | Not provided | Not provided | Not provided | TN 19.05% TA & TP 15.5% TA | yes
City of Vero Beach | Central IRL | B | IR12-21 | 0.56 | 0.48 | 0.0432 | 10.0597 | 1.4777 | 0.43457 | 0.063837 | 1210 | Fixed Single Family Units | FDOT4-30 | FDOT District 4 | City of Vero Beach | FM# 403596-1: SR 60 Resurfacing (20th Street Outfall) | Resurfacing SR 60 from 21st Ave to Mockingbird Drive (20th Street outfall). | Baffle Boxes- Second Generation | Completed | 2008 | 316 | 60 | SIRL | 111 | Not provided | Not provided | Florida Legislature | Not provided | N/A | Structural | 2016 | Central Indian River Lagoon | Not provided | Not provided | Not provided | TN 19.05% TA & TP 15.5% TA | yes
City of Vero Beach | Central IRL | B | IR12-21 | 0.56 | 0.48 | 0.0094953 | 10.0597 | 1.4777 | 0.095519 | 0.014031 | 1210 | Fixed Single Family Units | FDOT4-30 | FDOT District 4 | City of Vero Beach | FM# 403596-1: SR 60 Resurfacing (20th Street Outfall) | Resurfacing SR 60 from 21st Ave to Mockingbird Drive (20th Street outfall). | Baffle Boxes- Second Generation | Completed | 2008 | 316 | 60 | SIRL | 111 | Not provided | Not provided | Florida Legislature | Not provided | N/A | Structural | 2016 | Central Indian River Lagoon | Not provided | Not provided | Not provided | TN 19.05% TA & TP 15.5% TA | yes
City of Vero Beach | Central IRL | B | IR12-21 | 0.56 | 0.48 | 0.16716 | 10.0597 | 1.4777 | 1.6816 | 0.24702 | 1210 | Fixed Single Family Units | FDOT4-30 | FDOT District 4 | City of Vero Beach | FM# 403596-1: SR 60 Resurfacing (20th Street Outfall) | Resurfacing SR 60 from 21st Ave to Mockingbird Drive (20th Street outfall). | Baffle Boxes- Second Generation | Completed | 2008 | 316 | 60 | SIRL | 111 | Not provided | Not provided | Florida Legislature | Not provided | N/A | Structural | 2016 | Central Indian River Lagoon | Not provided | Not provided | Not provided | TN 19.05% TA & TP 15.5% TA | yes
City of Vero Beach | Central IRL | B | IR12-21 | 0.56 | 0.48 | 0.036035 | 10.0597 | 1.4777 | 0.3625 | 0.05325 | 1210 | Fixed Single Family Units | FDOT4-30 | FDOT District 4 | City of Vero Beach | FM# 403596-1: SR 60 Resurfacing (20th Street Outfall) | Resurfacing SR 60 from 21st Ave to Mockingbird Drive (20th Street outfall). | Baffle Boxes- Second Generation | Completed | 2008 | 316 | 60 | SIRL | 111 | Not provided | Not provided | Florida Legislature | Not provided | N/A | Structural | 2016 | Central Indian River Lagoon | Not provided | Not provided | Not provided | TN 19.05% TA & TP 15.5% TA | yes
City of Vero Beach | Central IRL | B | IR12-21 | 0.56 | 0.48 | 0.16804 | 10.0597 | 1.4777 | 1.6904 | 0.24832 | 1210 | Fixed Single Family Units | FDOT4-30 | FDOT District 4 | City of Vero Beach | FM# 403596-1: SR 60 Resurfacing (20th Street Outfall) | Resurfacing SR 60 from 21st Ave to Mockingbird Drive (20th Street outfall). | Baffle Boxes- Second Generation | Completed | 2008 | 316 | 60 | SIRL | 111 | Not provided | Not provided | Florida Legislature | Not provided | N/A | Structural | 2016 | Central Indian River Lagoon | Not provided | Not provided | Not provided | TN 19.05% TA & TP 15.5% TA | yes
City of Vero Beach | Central IRL | B | IR12-21 | 0.56 | 0.48 | 0.0055007 | 10.0597 | 1.4777 | 0.055335 | 0.0081285 | 1210 | Fixed Single Family Units | FDOT4-30 | FDOT District 4 | City of Vero Beach | FM# 403596-1: SR 60 Resurfacing (20th Street Outfall) | Resurfacing SR 60 from 21st Ave to Mockingbird Drive (20th Street outfall). | Baffle Boxes- Second Generation | Completed | 2008 | 316 | 60 | SIRL | 111 | Not provided | Not provided | Florida Legislature | Not provided | N/A | Structural | 2016 | Central Indian River Lagoon | Not provided | Not provided | Not provided | TN 19.05% TA & TP 15.5% TA | yes
City of Vero Beach | Central IRL | B | IR12-21 | 0.56 | 0.48 | 0.01875 | 10.0597 | 1.4777 | 0.18861 | 0.027706 | 1210 | Fixed Single Family Units | FDOT4-30 | FDOT District 4 | City of Vero Beach | FM# 403596-1: SR 60 Resurfacing (20th Street Outfall) | Resurfacing SR 60 from 21st Ave to Mockingbird Drive (20th Street outfall). | Baffle Boxes- Second Generation | Completed | 2008 | 316 | 60 | SIRL | 111 | Not provided | Not provided | Florida Legislature | Not provided | N/A | Structural | 2016 | Central Indian River Lagoon | Not provided | Not provided | Not provided | TN 19.05% TA & TP 15.5% TA | yes
City of Vero Beach | Central IRL | B | IR12-21 | 0.56 | 0.48 | 0.32787 | 10.8893 | 1.8541 | 3.5702 | 0.60791 | 1200 | Residential, Medium Density-Two-five dwellingunits per acre | FDOT4-30 | FDOT District 4 | City of Vero Beach | FM# 403596-1: SR 60 Resurfacing (20th Street Outfall) | Resurfacing SR 60 from 21st Ave to Mockingbird Drive (20th Street outfall). | Baffle Boxes- Second Generation | Completed | 2008 | 316 | 60 | SIRL | 111 | Not provided | Not provided | Florida Legislature | Not provided | N/A | Structural | 2016 | Central Indian River Lagoon | Not provided | Not provided | Not provided | TN 19.05% TA & TP 15.5% TA | yes
City of Vero Beach | Central IRL | B | IR12-21 | 0.56 | 0.48 | 0.14069 | 10.8893 | 1.8541 | 1.5321 | 0.26087 | 1330 | Residential, High density; Multiple Dwelling Units, Low Rise <Two stories or less> | FDOT4-30 | FDOT District 4 | City of Vero Beach | FM# 403596-1: SR 60 Resurfacing (20th Street Outfall) | Resurfacing SR 60 from 21st Ave to Mockingbird Drive (20th Street outfall). | Baffle Boxes- Second Generation | Completed | 2008 | 316 | 60 | SIRL | 111 | Not provided | Not provided | Florida Legislature | Not provided | N/A | Structural | 2016 | Central Indian River Lagoon | Not provided | Not provided | Not provided | TN 19.05% TA & TP 15.5% TA | yes
City of Vero Beach | Central IRL | B | IR12-21 | 0.56 | 0.48 | 0.1492 | 10.8893 | 1.8541 | 1.6247 | 0.27664 | 1330 | Residential, High density; Multiple Dwelling Units, Low Rise <Two stories or less> | FDOT4-30 | FDOT District 4 | City of Vero Beach | FM# 403596-1: SR 60 Resurfacing (20th Street Outfall) | Resurfacing SR 60 from 21st Ave to Mockingbird Drive (20th Street outfall). | Baffle Boxes- Second Generation | Completed | 2008 | 316 | 60 | SIRL | 111 | Not provided | Not provided | Florida Legislature | Not provided | N/A | Structural | 2016 | Central Indian River Lagoon | Not provided | Not provided | Not provided | TN 19.05% TA & TP 15.5% TA | yes
City of Vero Beach | Central IRL | B | IR12-21 | 0.56 | 0.48 | 0.099593 | 9.4986 | 1.2543 | 0.946 | 0.12492 | 8140 | Roads and Highways | FDOT4-30 | FDOT District 4 | City of Vero Beach | FM# 403596-1: SR 60 Resurfacing (20th Street Outfall) | Resurfacing SR 60 from 21st Ave to Mockingbird Drive (20th Street outfall). | Baffle Boxes- Second Generation | Completed | 2008 | 316 | 60 | SIRL | 111 | Not provided | Not provided | Florida Legislature | Not provided | N/A | Structural | 2016 | Central Indian River Lagoon | Not provided | Not provided | Not provided | TN 19.05% TA & TP 15.5% TA | yes
City of Vero Beach | Central IRL | B | IR12-21 | 0.56 | 0.48 | 0.37928 | 10.0764 | 1.4801 | 3.8218 | 0.5614 | 1200 | Residential, Medium Density-Two-five dwellingunits per acre | FDOT4-30 | FDOT District 4 | City of Vero Beach | FM# 403596-1: SR 60 Resurfacing (20th Street Outfall) | Resurfacing SR 60 from 21st Ave to Mockingbird Drive (20th Street outfall). | Baffle Boxes- Second Generation | Completed | 2008 | 316 | 60 | SIRL | 111 | Not provided | Not provided | Florida Legislature | Not provided | N/A | Structural | 2016 | Central Indian River Lagoon | Not provided | Not provided | Not provided | TN 19.05% TA & TP 15.5% TA | yes
City of Vero Beach | Central IRL | B | IR12-21 | 0.56 | 0.48 | 0.13254 | 10.0764 | 1.4801 | 1.3356 | 0.19618 | 1210 | Fixed Single Family Units | FDOT4-30 | FDOT District 4 | City of Vero Beach | FM# 403596-1: SR 60 Resurfacing (20th Street Outfall) | Resurfacing SR 60 from 21st Ave to Mockingbird Drive (20th Street outfall). | Baffle Boxes- Second Generation | Completed | 2008 | 316 | 60 | SIRL | 111 | Not provided | Not provided | Florida Legislature | Not provided | N/A | Structural | 2016 | Central Indian River Lagoon | Not provided | Not provided | Not provided | TN 19.05% TA & TP 15.5% TA | yes
City of Vero Beach | Central IRL | B | IR12-21 | 0.56 | 0.48 | 0.61776 | 8.6009 | 1.1509 | 5.3133 | 0.71097 | 1700 | Institutional (Educational,religious,health and military facilities) | FDOT4-30 | FDOT District 4 | City of Vero Beach | FM# 403596-1: SR 60 Resurfacing (20th Street Outfall) | Resurfacing SR 60 from 21st Ave to Mockingbird Drive (20th Street outfall). | Baffle Boxes- Second Generation | Completed | 2008 | 316 | 60 | SIRL | 111 | Not provided | Not provided | Florida Legislature | Not provided | N/A | Structural | 2016 | Central Indian River Lagoon | Not provided | Not provided | Not provided | TN 19.05% TA & TP 15.5% TA | yes
City of Vero Beach | Central IRL | B | IR12-21 | 0.56 | 0.48 | 0.20838 | 10.5152 | 1.7009 | 2.1911 | 0.35444 | 1200 | Residential, Medium Density-Two-five dwellingunits per acre | FDOT4-30 | FDOT District 4 | City of Vero Beach | FM# 403596-1: SR 60 Resurfacing (20th Street Outfall) | Resurfacing SR 60 from 21st Ave to Mockingbird Drive (20th Street outfall). | Baffle Boxes- Second Generation | Completed | 2008 | 316 | 60 | SIRL | 111 | Not provided | Not provided | Florida Legislature | Not provided | N/A | Structural | 2016 | Central Indian River Lagoon | Not provided | Not provided | Not provided | TN 19.05% TA & TP 15.5% TA | yes
City of Vero Beach | Central IRL | B | IR12-21 | 0.56 | 0.48 | 0.011048 | 10.5152 | 1.7009 | 0.11617 | 0.018792 | 1330 | Residential, High density; Multiple Dwelling Units, Low Rise <Two stories or less> | FDOT4-30 | FDOT District 4 | City of Vero Beach | FM# 403596-1: SR 60 Resurfacing (20th Street Outfall) | Resurfacing SR 60 from 21st Ave to Mockingbird Drive (20th Street outfall). | Baffle Boxes- Second Generation | Completed | 2008 | 316 | 60 | SIRL | 111 | Not provided | Not provided | Florida Legislature | Not provided | N/A | Structural | 2016 | Central Indian River Lagoon | Not provided | Not provided | Not provided | TN 19.05% TA & TP 15.5% TA | yes
City of Vero Beach | Central IRL | B | IR12-21 | 0.56 | 0.48 | 0.084545 | 10.5152 | 1.7009 | 0.889 | 0.1438 | 1210 | Fixed Single Family Units | FDOT4-30 | FDOT District 4 | City of Vero Beach | FM# 403596-1: SR 60 Resurfacing (20th Street Outfall) | Resurfacing SR 60 from 21st Ave to Mockingbird Drive (20th Street outfall). | Baffle Boxes- Second Generation | Completed | 2008 | 316 | 60 | SIRL | 111 | Not provided | Not provided | Florida Legislature | Not provided | N/A | Structural | 2016 | Central Indian River Lagoon | Not provided | Not provided | Not provided | TN 19.05% TA & TP 15.5% TA | yes
City of Vero Beach | Central IRL | B | IR12-21 | 0.56 | 0.48 | 0.1228 | 10.5152 | 1.7009 | 1.2913 | 0.20887 | 1430 | Professional Services | FDOT4-30 | FDOT District 4 | City of Vero Beach | FM# 403596-1: SR 60 Resurfacing (20th Street Outfall) | Resurfacing SR 60 from 21st Ave to Mockingbird Drive (20th Street outfall). | Baffle Boxes- Second Generation | Completed | 2008 | 316 | 60 | SIRL | 111 | Not provided | Not provided | Florida Legislature | Not provided | N/A | Structural | 2016 | Central Indian River Lagoon | Not provided | Not provided | Not provided | TN 19.05% TA & TP 15.5% TA | yes
City of Vero Beach | Central IRL | B | IR12-21 | 0.56 | 0.48 | 0.0018797 | 10.5152 | 1.7009 | 0.019765 | 0.0031971 | 1330 | Residential, High density; Multiple Dwelling Units, Low Rise <Two stories or less> | FDOT4-30 | FDOT District 4 | City of Vero Beach | FM# 403596-1: SR 60 Resurfacing (20th Street Outfall) | Resurfacing SR 60 from 21st Ave to Mockingbird Drive (20th Street outfall). | Baffle Boxes- Second Generation | Completed | 2008 | 316 | 60 | SIRL | 111 | Not provided | Not provided | Florida Legislature | Not provided | N/A | Structural | 2016 | Central Indian River Lagoon | Not provided | Not provided | Not provided | TN 19.05% TA & TP 15.5% TA | yes
City of Vero Beach | Central IRL | B | IR12-21 | 0.56 | 0.48 | 0.01322 | 10.5152 | 1.7009 | 0.13901 | 0.022486 | 1330 | Residential, High density; Multiple Dwelling Units, Low Rise <Two stories or less> | FDOT4-30 | FDOT District 4 | City of Vero Beach | FM# 403596-1: SR 60 Resurfacing (20th Street Outfall) | Resurfacing SR 60 from 21st Ave to Mockingbird Drive (20th Street outfall). | Baffle Boxes- Second Generation | Completed | 2008 | 316 | 60 | SIRL | 111 | Not provided | Not provided | Florida Legislature | Not provided | N/A | Structural | 2016 | Central Indian River Lagoon | Not provided | Not provided | Not provided | TN 19.05% TA & TP 15.5% TA | yes
City of Vero Beach | Central IRL | B | IR12-21 | 0.56 | 0.48 | 0.17589 | 10.5152 | 1.7009 | 1.8495 | 0.29918 | 1330 | Residential, High density; Multiple Dwelling Units, Low Rise <Two stories or less> | FDOT4-30 | FDOT District 4 | City of Vero Beach | FM# 403596-1: SR 60 Resurfacing (20th Street Outfall) | Resurfacing SR 60 from 21st Ave to Mockingbird Drive (20th Street outfall). | Baffle Boxes- Second Generation | Completed | 2008 | 316 | 60 | SIRL | 111 | Not provided | Not provided | Florida Legislature | Not provided | N/A | Structural | 2016 | Central Indian River Lagoon | Not provided | Not provided | Not provided | TN 19.05% TA & TP 15.5% TA | yes
City of Vero Beach | Central IRL | B | IR12-21 | 0.56 | 0.48 | 0.010774 | 9.0401 | 1.3035 | 0.097402 | 0.014044 | 1210 | Fixed Single Family Units | FDOT4-30 | FDOT District 4 | City of Vero Beach | FM# 403596-1: SR 60 Resurfacing (20th Street Outfall) | Resurfacing SR 60 from 21st Ave to Mockingbird Drive (20th Street outfall). | Baffle Boxes- Second Generation | Completed | 2008 | 316 | 60 | SIRL | 111 | Not provided | Not provided | Florida Legislature | Not provided | N/A | Structural | 2016 | Central Indian River Lagoon | Not provided | Not provided | Not provided | TN 19.05% TA & TP 15.5% TA | yes
City of Vero Beach | Central IRL | B | IR12-21 | 0.56 | 0.48 | 0.050689 | 8.9484 | 1.2997 | 0.45359 | 0.06588 | 1300 | Residential, High Density | FDOT4-30 | FDOT District 4 | City of Vero Beach | FM# 403596-1: SR 60 Resurfacing (20th Street Outfall) | Resurfacing SR 60 from 21st Ave to Mockingbird Drive (20th Street outfall). | Baffle Boxes- Second Generation | Completed | 2008 | 316 | 60 | SIRL | 111 | Not provided | Not provided | Florida Legislature | Not provided | N/A | Structural | 2016 | Central Indian River Lagoon | Not provided | Not provided | Not provided | TN 19.05% TA & TP 15.5% TA | yes
City of Vero Beach | Central IRL | B | IR12-21 | 0.56 | 0.48 | 0.41253 | 8.9484 | 1.2997 | 3.6915 | 0.53616 | 1700 | Institutional (Educational,religious,health and military facilities) | FDOT4-30 | FDOT District 4 | City of Vero Beach | FM# 403596-1: SR 60 Resurfacing (20th Street Outfall) | Resurfacing SR 60 from 21st Ave to Mockingbird Drive (20th Street outfall). | Baffle Boxes- Second Generation | Completed | 2008 | 316 | 60 | SIRL | 111 | Not provided | Not provided | Florida Legislature | Not provided | N/A | Structural | 2016 | Central Indian River Lagoon | Not provided | Not provided | Not provided | TN 19.05% TA & TP 15.5% TA | yes
City of Vero Beach | Central IRL | B | IR12-21 | 0.56 | 0.48 | 0.083957 | 8.9484 | 1.2997 | 0.75128 | 0.10912 | 1330 | Residential, High density; Multiple Dwelling Units, Low Rise <Two stories or less> | FDOT4-30 | FDOT District 4 | City of Vero Beach | FM# 403596-1: SR 60 Resurfacing (20th Street Outfall) | Resurfacing SR 60 from 21st Ave to Mockingbird Drive (20th Street outfall). | Baffle Boxes- Second Generation | Completed | 2008 | 316 | 60 | SIRL | 111 | Not provided | Not provided | Florida Legislature | Not provided | N/A | Structural | 2016 | Central Indian River Lagoon | Not provided | Not provided | Not provided | TN 19.05% TA & TP 15.5% TA | yes
City of Vero Beach | Central IRL | B | IR12-21 | 0.56 | 0.48 | 0.070587 | 8.9484 | 1.2997 | 0.63165 | 0.091742 | 1330 | Residential, High density; Multiple Dwelling Units, Low Rise <Two stories or less> | FDOT4-30 | FDOT District 4 | City of Vero Beach | FM# 403596-1: SR 60 Resurfacing (20th Street Outfall) | Resurfacing SR 60 from 21st Ave to Mockingbird Drive (20th Street outfall). | Baffle Boxes- Second Generation | Completed | 2008 | 316 | 60 | SIRL | 111 | Not provided | Not provided | Florida Legislature | Not provided | N/A | Structural | 2016 | Central Indian River Lagoon | Not provided | Not provided | Not provided | TN 19.05% TA & TP 15.5% TA | yes
City of Vero Beach | Central IRL | B | IR12-21 | 0.56 | 0.48 | 0.13577 | 11.9909 | 1.5899 | 1.628 | 0.21586 | 1400 | Commercial and Services | FDOT4-30 | FDOT District 4 | City of Vero Beach | FM# 403596-1: SR 60 Resurfacing (20th Street Outfall) | Resurfacing SR 60 from 21st Ave to Mockingbird Drive (20th Street outfall). | Baffle Boxes- Second Generation | Completed | 2008 | 316 | 60 | SIRL | 111 | Not provided | Not provided | Florida Legislature | Not provided | N/A | Structural | 2016 | Central Indian River Lagoon | Not provided | Not provided | Not provided | TN 19.05% TA & TP 15.5% TA | yes
City of Vero Beach | Central IRL | B | IR12-21 | 0.56 | 0.48 | 0.083788 | 11.9909 | 1.5899 | 1.0047 | 0.13321 | 1430 | Professional Services | FDOT4-30 | FDOT District 4 | City of Vero Beach | FM# 403596-1: SR 60 Resurfacing (20th Street Outfall) | Resurfacing SR 60 from 21st Ave to Mockingbird Drive (20th Street outfall). | Baffle Boxes- Second Generation | Completed | 2008 | 316 | 60 | SIRL | 111 | Not provided | Not provided | Florida Legislature | Not provided | N/A | Structural | 2016 | Central Indian River Lagoon | Not provided | Not provided | Not provided | TN 19.05% TA & TP 15.5% TA | yes
City of Vero Beach | Central IRL | B | IR12-21 | 0.56 | 0.48 | 0.015565 | 11.9909 | 1.5899 | 0.18664 | 0.024746 | 1430 | Professional Services | FDOT4-30 | FDOT District 4 | City of Vero Beach | FM# 403596-1: SR 60 Resurfacing (20th Street Outfall) | Resurfacing SR 60 from 21st Ave to Mockingbird Drive (20th Street outfall). | Baffle Boxes- Second Generation | Completed | 2008 | 316 | 60 | SIRL | 111 | Not provided | Not provided | Florida Legislature | Not provided | N/A | Structural | 2016 | Central Indian River Lagoon | Not provided | Not provided | Not provided | TN 19.05% TA & TP 15.5% TA | yes
City of Vero Beach | Central IRL | B | IR12-21 | 0.56 | 0.48 | 0.073552 | 11.9909 | 1.5899 | 0.88195 | 0.11694 | 1410 | Retail Sales and Services | FDOT4-30 | FDOT District 4 | City of Vero Beach | FM# 403596-1: SR 60 Resurfacing (20th Street Outfall) | Resurfacing SR 60 from 21st Ave to Mockingbird Drive (20th Street outfall). | Baffle Boxes- Second Generation | Completed | 2008 | 316 | 60 | SIRL | 111 | Not provided | Not provided | Florida Legislature | Not provided | N/A | Structural | 2016 | Central Indian River Lagoon | Not provided | Not provided | Not provided | TN 19.05% TA & TP 15.5% TA | yes
City of Vero Beach | Central IRL | B | IR12-21 | 0.56 | 0.48 | 0.0083181 | 11.9909 | 1.5899 | 0.099741 | 0.013225 | 1430 | Professional Services | FDOT4-30 | FDOT District 4 | City of Vero Beach | FM# 403596-1: SR 60 Resurfacing (20th Street Outfall) | Resurfacing SR 60 from 21st Ave to Mockingbird Drive (20th Street outfall). | Baffle Boxes- Second Generation | Completed | 2008 | 316 | 60 | SIRL | 111 | Not provided | Not provided | Florida Legislature | Not provided | N/A | Structural | 2016 | Central Indian River Lagoon | Not provided | Not provided | Not provided | TN 19.05% TA & TP 15.5% TA | yes
City of Vero Beach | Central IRL | B | IR12-21 | 0.56 | 0.48 | 0.028595 | 10.0644 | 1.4784 | 0.28779 | 0.042275 | 1200 | Residential, Medium Density-Two-five dwellingunits per acre | FDOT4-30 | FDOT District 4 | City of Vero Beach | FM# 403596-1: SR 60 Resurfacing (20th Street Outfall) | Resurfacing SR 60 from 21st Ave to Mockingbird Drive (20th Street outfall). | Baffle Boxes- Second Generation | Completed | 2008 | 316 | 60 | SIRL | 111 | Not provided | Not provided | Florida Legislature | Not provided | N/A | Structural | 2016 | Central Indian River Lagoon | Not provided | Not provided | Not provided | TN 19.05% TA & TP 15.5% TA | yes
City of Vero Beach | Central IRL | B | IR12-21 | 0.56 | 0.48 | 0.035815 | 10.0644 | 1.4784 | 0.36045 | 0.052949 | 1210 | Fixed Single Family Units | FDOT4-30 | FDOT District 4 | City of Vero Beach | FM# 403596-1: SR 60 Resurfacing (20th Street Outfall) | Resurfacing SR 60 from 21st Ave to Mockingbird Drive (20th Street outfall). | Baffle Boxes- Second Generation | Completed | 2008 | 316 | 60 | SIRL | 111 | Not provided | Not provided | Florida Legislature | Not provided | N/A | Structural | 2016 | Central Indian River Lagoon | Not provided | Not provided | Not provided | TN 19.05% TA & TP 15.5% TA | yes
City of Vero Beach | Central IRL | B | IR12-21 | 0.56 | 0.48 | 0.3349 | 8.6055 | 1.1515 | 2.882 | 0.38564 | 1700 | Institutional (Educational,religious,health and military facilities) | FDOT4-30 | FDOT District 4 | City of Vero Beach | FM# 403596-1: SR 60 Resurfacing (20th Street Outfall) | Resurfacing SR 60 from 21st Ave to Mockingbird Drive (20th Street outfall). | Baffle Boxes- Second Generation | Completed | 2008 | 316 | 60 | SIRL | 111 | Not provided | Not provided | Florida Legislature | Not provided | N/A | Structural | 2016 | Central Indian River Lagoon | Not provided | Not provided | Not provided | TN 19.05% TA & TP 15.5% TA | yes
City of Vero Beach | Central IRL | B | IR12-21 | 0.56 | 0.48 | 0.10078 | 9.7942 | 1.264 | 0.98707 | 0.12739 | 1200 | Residential, Medium Density-Two-five dwellingunits per acre | FDOT4-30 | FDOT District 4 | City of Vero Beach | FM# 403596-1: SR 60 Resurfacing (20th Street Outfall) | Resurfacing SR 60 from 21st Ave to Mockingbird Drive (20th Street outfall). | Baffle Boxes- Second Generation | Completed | 2008 | 316 | 60 | SIRL | 111 | Not provided | Not provided | Florida Legislature | Not provided | N/A | Structural | 2016 | Central Indian River Lagoon | Not provided | Not provided | Not provided | TN 19.05% TA & TP 15.5% TA | yes
City of Vero Beach | Central IRL | B | IR12-21 | 0.56 | 0.48 | 0.19392 | 9.7942 | 1.264 | 1.8993 | 0.24511 | 1400 | Commercial and Services | FDOT4-30 | FDOT District 4 | City of Vero Beach | FM# 403596-1: SR 60 Resurfacing (20th Street Outfall) | Resurfacing SR 60 from 21st Ave to Mockingbird Drive (20th Street outfall). | Baffle Boxes- Second Generation | Completed | 2008 | 316 | 60 | SIRL | 111 | Not provided | Not provided | Florida Legislature | Not provided | N/A | Structural | 2016 | Central Indian River Lagoon | Not provided | Not provided | Not provided | TN 19.05% TA & TP 15.5% TA | yes
Natural Lands | Central IRL | B | IR12-21 | 0.56 | 0.48 | 0.22515 | 9.7942 | 1.264 | 2.2052 | 0.28459 | 3100 | Herbaceous Dry Prairie | FDOT4-30 | FDOT District 4 | City of Vero Beach | FM# 403596-1: SR 60 Resurfacing (20th Street Outfall) | Resurfacing SR 60 from 21st Ave to Mockingbird Drive (20th Street outfall). | Baffle Boxes- Second Generation | Completed | 2008 | 316 | 60 | SIRL | 111 | Not provided | Not provided | Florida Legislature | Not provided | N/A | Structural | 2016 | Central Indian River Lagoon | Not provided | Not provided | Not provided | TN 19.05% TA & TP 15.5% TA | yes
City of Vero Beach | Central IRL | B | IR12-21 | 0.56 | 0.48 | 0.01802 | 9.7942 | 1.264 | 0.17649 | 0.022777 | 1450 | Tourist Services | FDOT4-30 | FDOT District 4 | City of Vero Beach | FM# 403596-1: SR 60 Resurfacing (20th Street Outfall) | Resurfacing SR 60 from 21st Ave to Mockingbird Drive (20th Street outfall). | Baffle Boxes- Second Generation | Completed | 2008 | 316 | 60 | SIRL | 111 | Not provided | Not provided | Florida Legislature | Not provided | N/A | Structural | 2016 | Central Indian River Lagoon | Not provided | Not provided | Not provided | TN 19.05% TA & TP 15.5% TA | yes
City of Vero Beach | Central IRL | B | IR12-21 | 0.56 | 0.48 | 0.029414 | 9.7942 | 1.264 | 0.28809 | 0.037179 | 1450 | Tourist Services | FDOT4-30 | FDOT District 4 | City of Vero Beach | FM# 403596-1: SR 60 Resurfacing (20th Street Outfall) | Resurfacing SR 60 from 21st Ave to Mockingbird Drive (20th Street outfall). | Baffle Boxes- Second Generation | Completed | 2008 | 316 | 60 | SIRL | 111 | Not provided | Not provided | Florida Legislature | Not provided | N/A | Structural | 2016 | Central Indian River Lagoon | Not provided | Not provided | Not provided | TN 19.05% TA & TP 15.5% TA | yes
City of Vero Beach | Central IRL | B | IR12-21 | 0.56 | 0.48 | 0.035025 | 9.7942 | 1.264 | 0.34305 | 0.044272 | 1750 | Governmental | FDOT4-30 | FDOT District 4 | City of Vero Beach | FM# 403596-1: SR 60 Resurfacing (20th Street Outfall) | Resurfacing SR 60 from 21st Ave to Mockingbird Drive (20th Street outfall). | Baffle Boxes- Second Generation | Completed | 2008 | 316 | 60 | SIRL | 111 | Not provided | Not provided | Florida Legislature | Not provided | N/A | Structural | 2016 | Central Indian River Lagoon | Not provided | Not provided | Not provided | TN 19.05% TA & TP 15.5% TA | yes
City of Vero Beach | Central IRL | B | IR12-21 | 0.56 | 0.48 | 0.015457 | 9.7942 | 1.264 | 0.15139 | 0.019538 | 1210 | Fixed Single Family Units | FDOT4-30 | FDOT District 4 | City of Vero Beach | FM# 403596-1: SR 60 Resurfacing (20th Street Outfall) | Resurfacing SR 60 from 21st Ave to Mockingbird Drive (20th Street outfall). | Baffle Boxes- Second Generation | Completed | 2008 | 316 | 60 | SIRL | 111 | Not provided | Not provided | Florida Legislature | Not provided | N/A | Structural | 2016 | Central Indian River Lagoon | Not provided | Not provided | Not provided | TN 19.05% TA & TP 15.5% TA | yes
City of Vero Beach | Central IRL | B | IR12-21 | 0.56 | 0.48 | 0.16432 | 10.2144 | 1.3597 | 1.6784 | 0.22342 | 1400 | Commercial and Services | FDOT4-30 | FDOT District 4 | City of Vero Beach | FM# 403596-1: SR 60 Resurfacing (20th Street Outfall) | Resurfacing SR 60 from 21st Ave to Mockingbird Drive (20th Street outfall). | Baffle Boxes- Second Generation | Completed | 2008 | 316 | 60 | SIRL | 111 | Not provided | Not provided | Florida Legislature | Not provided | N/A | Structural | 2016 | Central Indian River Lagoon | Not provided | Not provided | Not provided | TN 19.05% TA & TP 15.5% TA | yes
City of Vero Beach | Central IRL | B | IR12-21 | 0.56 | 0.48 | 0.11679 | 10.2144 | 1.3597 | 1.193 | 0.1588 | 1430 | Professional Services | FDOT4-30 | FDOT District 4 | City of Vero Beach | FM# 403596-1: SR 60 Resurfacing (20th Street Outfall) | Resurfacing SR 60 from 21st Ave to Mockingbird Drive (20th Street outfall). | Baffle Boxes- Second Generation | Completed | 2008 | 316 | 60 | SIRL | 111 | Not provided | Not provided | Florida Legislature | Not provided | N/A | Structural | 2016 | Central Indian River Lagoon | Not provided | Not provided | Not provided | TN 19.05% TA & TP 15.5% TA | yes
City of Vero Beach | Central IRL | B | IR12-21 | 0.56 | 0.48 | 0.049339 | 10.2144 | 1.3597 | 0.50397 | 0.067086 | 1450 | Tourist Services | FDOT4-30 | FDOT District 4 | City of Vero Beach | FM# 403596-1: SR 60 Resurfacing (20th Street Outfall) | Resurfacing SR 60 from 21st Ave to Mockingbird Drive (20th Street outfall). | Baffle Boxes- Second Generation | Completed | 2008 | 316 | 60 | SIRL | 111 | Not provided | Not provided | Florida Legislature | Not provided | N/A | Structural | 2016 | Central Indian River Lagoon | Not provided | Not provided | Not provided | TN 19.05% TA & TP 15.5% TA | yes
City of Vero Beach | Central IRL | B | IR12-21 | 0.56 | 0.48 | 0.038416 | 8.9326 | 1.2102 | 0.34315 | 0.046492 | 1450 | Tourist Services | FDOT4-30 | FDOT District 4 | City of Vero Beach | FM# 403596-1: SR 60 Resurfacing (20th Street Outfall) | Resurfacing SR 60 from 21st Ave to Mockingbird Drive (20th Street outfall). | Baffle Boxes- Second Generation | Completed | 2008 | 316 | 60 | SIRL | 111 | Not provided | Not provided | Florida Legislature | Not provided | N/A | Structural | 2016 | Central Indian River Lagoon | Not provided | Not provided | Not provided | TN 19.05% TA & TP 15.5% TA | yes
City of Vero Beach | Central IRL | B | IR12-21 | 0.56 | 0.48 | 0.50078 | 8.9326 | 1.2102 | 4.4733 | 0.60607 | 1750 | Governmental | FDOT4-30 | FDOT District 4 | City of Vero Beach | FM# 403596-1: SR 60 Resurfacing (20th Street Outfall) | Resurfacing SR 60 from 21st Ave to Mockingbird Drive (20th Street outfall). | Baffle Boxes- Second Generation | Completed | 2008 | 316 | 60 | SIRL | 111 | Not provided | Not provided | Florida Legislature | Not provided | N/A | Structural | 2016 | Central Indian River Lagoon | Not provided | Not provided | Not provided | TN 19.05% TA & TP 15.5% TA | yes
City of Vero Beach | Central IRL | B | IR12-21 | 0.56 | 0.48 | 0.049908 | 8.9326 | 1.2102 | 0.44581 | 0.0604 | 1450 | Tourist Services | FDOT4-30 | FDOT District 4 | City of Vero Beach | FM# 403596-1: SR 60 Resurfacing (20th Street Outfall) | Resurfacing SR 60 from 21st Ave to Mockingbird Drive (20th Street outfall). | Baffle Boxes- Second Generation | Completed | 2008 | 316 | 60 | SIRL | 111 | Not provided | Not provided | Florida Legislature | Not provided | N/A | Structural | 2016 | Central Indian River Lagoon | Not provided | Not provided | Not provided | TN 19.05% TA & TP 15.5% TA | yes
City of Vero Beach | Central IRL | B | IR12-21 | 0.56 | 0.48 | 0.10053 | 10.0644 | 1.4784 | 1.0118 | 0.14863 | 1200 | Residential, Medium Density-Two-five dwellingunits per acre | FDOT4-30 | FDOT District 4 | City of Vero Beach | FM# 403596-1: SR 60 Resurfacing (20th Street Outfall) | Resurfacing SR 60 from 21st Ave to Mockingbird Drive (20th Street outfall). | Baffle Boxes- Second Generation | Completed | 2008 | 316 | 60 | SIRL | 111 | Not provided | Not provided | Florida Legislature | Not provided | N/A | Structural | 2016 | Central Indian River Lagoon | Not provided | Not provided | Not provided | TN 19.05% TA & TP 15.5% TA | yes
City of Vero Beach | Central IRL | B | IR12-21 | 0.56 | 0.48 | 0.069095 | 10.0644 | 1.4784 | 0.6954 | 0.10215 | 1210 | Fixed Single Family Units | FDOT4-30 | FDOT District 4 | City of Vero Beach | FM# 403596-1: SR 60 Resurfacing (20th Street Outfall) | Resurfacing SR 60 from 21st Ave to Mockingbird Drive (20th Street outfall). | Baffle Boxes- Second Generation | Completed | 2008 | 316 | 60 | SIRL | 111 | Not provided | Not provided | Florida Legislature | Not provided | N/A | Structural | 2016 | Central Indian River Lagoon | Not provided | Not provided | Not provided | TN 19.05% TA & TP 15.5% TA | yes
City of Vero Beach | Central IRL | B | IR12-21 | 0.56 | 0.48 | 0.20588 | 10.0644 | 1.4784 | 2.0721 | 0.30438 | 1210 | Fixed Single Family Units | FDOT4-30 | FDOT District 4 | City of Vero Beach | FM# 403596-1: SR 60 Resurfacing (20th Street Outfall) | Resurfacing SR 60 from 21st Ave to Mockingbird Drive (20th Street outfall). | Baffle Boxes- Second Generation | Completed | 2008 | 316 | 60 | SIRL | 111 | Not provided | Not provided | Florida Legislature | Not provided | N/A | Structural | 2016 | Central Indian River Lagoon | Not provided | Not provided | Not provided | TN 19.05% TA & TP 15.5% TA | yes
City of Vero Beach | Central IRL | B | IR12-21 | 0.56 | 0.48 | 0.089882 | 11.2531 | 1.5006 | 1.0114 | 0.13487 | 1400 | Commercial and Services | FDOT4-30 | FDOT District 4 | City of Vero Beach | FM# 403596-1: SR 60 Resurfacing (20th Street Outfall) | Resurfacing SR 60 from 21st Ave to Mockingbird Drive (20th Street outfall). | Baffle Boxes- Second Generation | Completed | 2008 | 316 | 60 | SIRL | 111 | Not provided | Not provided | Florida Legislature | Not provided | N/A | Structural | 2016 | Central Indian River Lagoon | Not provided | Not provided | Not provided | TN 19.05% TA & TP 15.5% TA | yes
City of Vero Beach | Central IRL | B | IR12-21 | 0.56 | 0.48 | 0.0026983 | 11.2531 | 1.5006 | 0.030365 | 0.004049 | 1410 | Retail Sales and Services | FDOT4-30 | FDOT District 4 | City of Vero Beach | FM# 403596-1: SR 60 Resurfacing (20th Street Outfall) | Resurfacing SR 60 from 21st Ave to Mockingbird Drive (20th Street outfall). | Baffle Boxes- Second Generation | Completed | 2008 | 316 | 60 | SIRL | 111 | Not provided | Not provided | Florida Legislature | Not provided | N/A | Structural | 2016 | Central Indian River Lagoon | Not provided | Not provided | Not provided | TN 19.05% TA & TP 15.5% TA | yes
City of Vero Beach | Central IRL | B | IR12-21 | 0.56 | 0.48 | 0.035405 | 11.2531 | 1.5006 | 0.39842 | 0.053128 | 1410 | Retail Sales and Services | FDOT4-30 | FDOT District 4 | City of Vero Beach | FM# 403596-1: SR 60 Resurfacing (20th Street Outfall) | Resurfacing SR 60 from 21st Ave to Mockingbird Drive (20th Street outfall). | Baffle Boxes- Second Generation | Completed | 2008 | 316 | 60 | SIRL | 111 | Not provided | Not provided | Florida Legislature | Not provided | N/A | Structural | 2016 | Central Indian River Lagoon | Not provided | Not provided | Not provided | TN 19.05% TA & TP 15.5% TA | yes
City of Vero Beach | Central IRL | B | IR12-21 | 0.56 | 0.48 | 0.11374 | 11.2531 | 1.5006 | 1.2799 | 0.17067 | 1430 | Professional Services | FDOT4-30 | FDOT District 4 | City of Vero Beach | FM# 403596-1: SR 60 Resurfacing (20th Street Outfall) | Resurfacing SR 60 from 21st Ave to Mockingbird Drive (20th Street outfall). | Baffle Boxes- Second Generation | Completed | 2008 | 316 | 60 | SIRL | 111 | Not provided | Not provided | Florida Legislature | Not provided | N/A | Structural | 2016 | Central Indian River Lagoon | Not provided | Not provided | Not provided | TN 19.05% TA & TP 15.5% TA | yes
City of Vero Beach | Central IRL | B | IR12-21 | 0.56 | 0.48 | 0.015233 | 11.2531 | 1.5006 | 0.17142 | 0.022858 | 1430 | Professional Services | FDOT4-30 | FDOT District 4 | City of Vero Beach | FM# 403596-1: SR 60 Resurfacing (20th Street Outfall) | Resurfacing SR 60 from 21st Ave to Mockingbird Drive (20th Street outfall). | Baffle Boxes- Second Generation | Completed | 2008 | 316 | 60 | SIRL | 111 | Not provided | Not provided | Florida Legislature | Not provided | N/A | Structural | 2016 | Central Indian River Lagoon | Not provided | Not provided | Not provided | TN 19.05% TA & TP 15.5% TA | yes
City of Vero Beach | Central IRL | B | IR12-21 | 0.56 | 0.48 | 0.060043 | 11.2531 | 1.5006 | 0.67567 | 0.090098 | 1450 | Tourist Services | FDOT4-30 | FDOT District 4 | City of Vero Beach | FM# 403596-1: SR 60 Resurfacing (20th Street Outfall) | Resurfacing SR 60 from 21st Ave to Mockingbird Drive (20th Street outfall). | Baffle Boxes- Second Generation | Completed | 2008 | 316 | 60 | SIRL | 111 | Not provided | Not provided | Florida Legislature | Not provided | N/A | Structural | 2016 | Central Indian River Lagoon | Not provided | Not provided | Not provided | TN 19.05% TA & TP 15.5% TA | yes
Natural Lands | Central IRL | B | IR12-21 | 0.56 | 0.48 | 0.61776 | 6.7934 | 0.73635 | 4.1967 | 0.45489 | 3100 | Herbaceous Dry Prairie | FDOT4-30 | FDOT District 4 | City of Vero Beach | FM# 403596-1: SR 60 Resurfacing (20th Street Outfall) | Resurfacing SR 60 from 21st Ave to Mockingbird Drive (20th Street outfall). | Baffle Boxes- Second Generation | Completed | 2008 | 316 | 60 | SIRL | 111 | Not provided | Not provided | Florida Legislature | Not provided | N/A | Structural | 2016 | Central Indian River Lagoon | Not provided | Not provided | Not provided | TN 19.05% TA & TP 15.5% TA | yes
City of Vero Beach | Central IRL | B | IR12-21 | 0.56 | 0.48 | 0.028637 | 11.3252 | 1.5092 | 0.32432 | 0.043219 | 1400 | Commercial and Services | FDOT4-30 | FDOT District 4 | City of Vero Beach | FM# 403596-1: SR 60 Resurfacing (20th Street Outfall) | Resurfacing SR 60 from 21st Ave to Mockingbird Drive (20th Street outfall). | Baffle Boxes- Second Generation | Completed | 2008 | 316 | 60 | SIRL | 111 | Not provided | Not provided | Florida Legislature | Not provided | N/A | Structural | 2016 | Central Indian River Lagoon | Not provided | Not provided | Not provided | TN 19.05% TA & TP 15.5% TA | yes
City of Vero Beach | Central IRL | B | IR12-21 | 0.56 | 0.48 | 0.1289 | 11.3252 | 1.5092 | 1.4598 | 0.19454 | 1410 | Retail Sales and Services | FDOT4-30 | FDOT District 4 | City of Vero Beach | FM# 403596-1: SR 60 Resurfacing (20th Street Outfall) | Resurfacing SR 60 from 21st Ave to Mockingbird Drive (20th Street outfall). | Baffle Boxes- Second Generation | Completed | 2008 | 316 | 60 | SIRL | 111 | Not provided | Not provided | Florida Legislature | Not provided | N/A | Structural | 2016 | Central Indian River Lagoon | Not provided | Not provided | Not provided | TN 19.05% TA & TP 15.5% TA | yes
City of Vero Beach | Central IRL | B | IR12-21 | 0.56 | 0.48 | 0.016012 | 11.3252 | 1.5092 | 0.18133 | 0.024165 | 1430 | Professional Services | FDOT4-30 | FDOT District 4 | City of Vero Beach | FM# 403596-1: SR 60 Resurfacing (20th Street Outfall) | Resurfacing SR 60 from 21st Ave to Mockingbird Drive (20th Street outfall). | Baffle Boxes- Second Generation | Completed | 2008 | 316 | 60 | SIRL | 111 | Not provided | Not provided | Florida Legislature | Not provided | N/A | Structural | 2016 | Central Indian River Lagoon | Not provided | Not provided | Not provided | TN 19.05% TA & TP 15.5% TA | yes
City of Vero Beach | Central IRL | B | IR12-21 | 0.56 | 0.48 | 0.0070568 | 11.3252 | 1.5092 | 0.07992 | 0.01065 | 1430 | Professional Services | FDOT4-30 | FDOT District 4 | City of Vero Beach | FM# 403596-1: SR 60 Resurfacing (20th Street Outfall) | Resurfacing SR 60 from 21st Ave to Mockingbird Drive (20th Street outfall). | Baffle Boxes- Second Generation | Completed | 2008 | 316 | 60 | SIRL | 111 | Not provided | Not provided | Florida Legislature | Not provided | N/A | Structural | 2016 | Central Indian River Lagoon | Not provided | Not provided | Not provided | TN 19.05% TA & TP 15.5% TA | yes
City of Vero Beach | Central IRL | B | IR12-21 | 0.56 | 0.48 | 0.0011838 | 11.3252 | 1.5092 | 0.013407 | 0.0017866 | 1430 | Professional Services | FDOT4-30 | FDOT District 4 | City of Vero Beach | FM# 403596-1: SR 60 Resurfacing (20th Street Outfall) | Resurfacing SR 60 from 21st Ave to Mockingbird Drive (20th Street outfall). | Baffle Boxes- Second Generation | Completed | 2008 | 316 | 60 | SIRL | 111 | Not provided | Not provided | Florida Legislature | Not provided | N/A | Structural | 2016 | Central Indian River Lagoon | Not provided | Not provided | Not provided | TN 19.05% TA & TP 15.5% TA | yes
City of Vero Beach | Central IRL | B | IR12-21 | 0.56 | 0.48 | 0.0075658 | 7.717 | 1.0329 | 0.058385 | 0.0078147 | 1400 | Commercial and Services | FDOT4-30 | FDOT District 4 | City of Vero Beach | FM# 403596-1: SR 60 Resurfacing (20th Street Outfall) | Resurfacing SR 60 from 21st Ave to Mockingbird Drive (20th Street outfall). | Baffle Boxes- Second Generation | Completed | 2008 | 316 | 60 | SIRL | 111 | Not provided | Not provided | Florida Legislature | Not provided | N/A | Structural | 2016 | Central Indian River Lagoon | Not provided | Not provided | Not provided | TN 19.05% TA & TP 15.5% TA | yes
City of Vero Beach | Central IRL | B | IR12-21 | 0.56 | 0.48 | 0.01955 | 7.717 | 1.0329 | 0.15086 | 0.020193 | 8140 | Roads and Highways | FDOT4-30 | FDOT District 4 | City of Vero Beach | FM# 403596-1: SR 60 Resurfacing (20th Street Outfall) | Resurfacing SR 60 from 21st Ave to Mockingbird Drive (20th Street outfall). | Baffle Boxes- Second Generation | Completed | 2008 | 316 | 60 | SIRL | 111 | Not provided | Not provided | Florida Legislature | Not provided | N/A | Structural | 2016 | Central Indian River Lagoon | Not provided | Not provided | Not provided | TN 19.05% TA & TP 15.5% TA | yes
City of Vero Beach | Central IRL | B | IR12-21 | 0.56 | 0.48 | 0.43458 | 7.717 | 1.0329 | 3.3536 | 0.44888 | 1410 | Retail Sales and Services | FDOT4-30 | FDOT District 4 | City of Vero Beach | FM# 403596-1: SR 60 Resurfacing (20th Street Outfall) | Resurfacing SR 60 from 21st Ave to Mockingbird Drive (20th Street outfall). | Baffle Boxes- Second Generation | Completed | 2008 | 316 | 60 | SIRL | 111 | Not provided | Not provided | Florida Legislature | Not provided | N/A | Structural | 2016 | Central Indian River Lagoon | Not provided | Not provided | Not provided | TN 19.05% TA & TP 15.5% TA | yes
City of Vero Beach | Central IRL | B | IR12-21 | 0.56 | 0.48 | 0.069135 | 9.6601 | 1.3304 | 0.66785 | 0.091979 | 8300 | Utilities | FDOT4-30 | FDOT District 4 | City of Vero Beach | FM# 403596-1: SR 60 Resurfacing (20th Street Outfall) | Resurfacing SR 60 from 21st Ave to Mockingbird Drive (20th Street outfall). | Baffle Boxes- Second Generation | Completed | 2008 | 316 | 60 | SIRL | 111 | Not provided | Not provided | Florida Legislature | Not provided | N/A | Structural | 2016 | Central Indian River Lagoon | Not provided | Not provided | Not provided | TN 19.05% TA & TP 15.5% TA | yes
City of Vero Beach | Central IRL | B | IR12-21 | 0.56 | 0.48 | 0.61776 | 7.496 | 1.0042 | 4.6308 | 0.62033 | 1410 | Retail Sales and Services | FDOT4-30 | FDOT District 4 | City of Vero Beach | FM# 403596-1: SR 60 Resurfacing (20th Street Outfall) | Resurfacing SR 60 from 21st Ave to Mockingbird Drive (20th Street outfall). | Baffle Boxes- Second Generation | Completed | 2008 | 316 | 60 | SIRL | 111 | Not provided | Not provided | Florida Legislature | Not provided | N/A | Structural | 2016 | Central Indian River Lagoon | Not provided | Not provided | Not provided | TN 19.05% TA & TP 15.5% TA | yes
City of Vero Beach | Central IRL | B | IR12-21 | 0.56 | 0.48 | 0.10703 | 7.496 | 1.0042 | 0.8023 | 0.10748 | 1400 | Commercial and Services | FDOT4-30 | FDOT District 4 | City of Vero Beach | FM# 403596-1: SR 60 Resurfacing (20th Street Outfall) | Resurfacing SR 60 from 21st Ave to Mockingbird Drive (20th Street outfall). | Baffle Boxes- Second Generation | Completed | 2008 | 316 | 60 | SIRL | 111 | Not provided | Not provided | Florida Legislature | Not provided | N/A | Structural | 2016 | Central Indian River Lagoon | Not provided | Not provided | Not provided | TN 19.05% TA & TP 15.5% TA | yes
City of Vero Beach | Central IRL | B | IR12-21 | 0.56 | 0.48 | 0.4217 | 7.496 | 1.0042 | 3.1611 | 0.42346 | 1410 | Retail Sales and Services | FDOT4-30 | FDOT District 4 | City of Vero Beach | FM# 403596-1: SR 60 Resurfacing (20th Street Outfall) | Resurfacing SR 60 from 21st Ave to Mockingbird Drive (20th Street outfall). | Baffle Boxes- Second Generation | Completed | 2008 | 316 | 60 | SIRL | 111 | Not provided | Not provided | Florida Legislature | Not provided | N/A | Structural | 2016 | Central Indian River Lagoon | Not provided | Not provided | Not provided | TN 19.05% TA & TP 15.5% TA | yes
City of Vero Beach | Central IRL | B | IR12-21 | 0.56 | 0.48 | 0.076394 | 7.496 | 1.0042 | 0.57265 | 0.076712 | 1410 | Retail Sales and Services | FDOT4-30 | FDOT District 4 | City of Vero Beach | FM# 403596-1: SR 60 Resurfacing (20th Street Outfall) | Resurfacing SR 60 from 21st Ave to Mockingbird Drive (20th Street outfall). | Baffle Boxes- Second Generation | Completed | 2008 | 316 | 60 | SIRL | 111 | Not provided | Not provided | Florida Legislature | Not provided | N/A | Structural | 2016 | Central Indian River Lagoon | Not provided | Not provided | Not provided | TN 19.05% TA & TP 15.5% TA | yes
City of Vero Beach | Central IRL | B | IR12-21 | 0.56 | 0.48 | 0.20477 | 11.7329 | 1.5994 | 2.4026 | 0.32752 | 1200 | Residential, Medium Density-Two-five dwellingunits per acre | FDOT4-30 | FDOT District 4 | City of Vero Beach | FM# 403596-1: SR 60 Resurfacing (20th Street Outfall) | Resurfacing SR 60 from 21st Ave to Mockingbird Drive (20th Street outfall). | Baffle Boxes- Second Generation | Completed | 2008 | 316 | 60 | SIRL | 111 | Not provided | Not provided | Florida Legislature | Not provided | N/A | Structural | 2016 | Central Indian River Lagoon | Not provided | Not provided | Not provided | TN 19.05% TA & TP 15.5% TA | yes
City of Vero Beach | Central IRL | B | IR12-21 | 0.56 | 0.48 | 0.05631 | 11.7329 | 1.5994 | 0.66068 | 0.090062 | 1400 | Commercial and Services | FDOT4-30 | FDOT District 4 | City of Vero Beach | FM# 403596-1: SR 60 Resurfacing (20th Street Outfall) | Resurfacing SR 60 from 21st Ave to Mockingbird Drive (20th Street outfall). | Baffle Boxes- Second Generation | Completed | 2008 | 316 | 60 | SIRL | 111 | Not provided | Not provided | Florida Legislature | Not provided | N/A | Structural | 2016 | Central Indian River Lagoon | Not provided | Not provided | Not provided | TN 19.05% TA & TP 15.5% TA | yes
City of Vero Beach | Central IRL | B | IR12-21 | 0.56 | 0.48 | 0.21396 | 11.7329 | 1.5994 | 2.5104 | 0.3422 | 1410 | Retail Sales and Services | FDOT4-30 | FDOT District 4 | City of Vero Beach | FM# 403596-1: SR 60 Resurfacing (20th Street Outfall) | Resurfacing SR 60 from 21st Ave to Mockingbird Drive (20th Street outfall). | Baffle Boxes- Second Generation | Completed | 2008 | 316 | 60 | SIRL | 111 | Not provided | Not provided | Florida Legislature | Not provided | N/A | Structural | 2016 | Central Indian River Lagoon | Not provided | Not provided | Not provided | TN 19.05% TA & TP 15.5% TA | yes
City of Vero Beach | Central IRL | B | IR12-21 | 0.56 | 0.48 | 0.023147 | 9.6961 | 1.5964 | 0.22444 | 0.036953 | 1200 | Residential, Medium Density-Two-five dwellingunits per acre | FDOT4-30 | FDOT District 4 | City of Vero Beach | FM# 403596-1: SR 60 Resurfacing (20th Street Outfall) | Resurfacing SR 60 from 21st Ave to Mockingbird Drive (20th Street outfall). | Baffle Boxes- Second Generation | Completed | 2008 | 316 | 60 | SIRL | 111 | Not provided | Not provided | Florida Legislature | Not provided | N/A | Structural | 2016 | Central Indian River Lagoon | Not provided | Not provided | Not provided | TN 19.05% TA & TP 15.5% TA | yes
City of Vero Beach | Central IRL | B | IR12-21 | 0.56 | 0.48 | 0.16566 | 9.6961 | 1.5964 | 1.6063 | 0.26447 | 1300 | Residential, High Density | FDOT4-30 | FDOT District 4 | City of Vero Beach | FM# 403596-1: SR 60 Resurfacing (20th Street Outfall) | Resurfacing SR 60 from 21st Ave to Mockingbird Drive (20th Street outfall). | Baffle Boxes- Second Generation | Completed | 2008 | 316 | 60 | SIRL | 111 | Not provided | Not provided | Florida Legislature | Not provided | N/A | Structural | 2016 | Central Indian River Lagoon | Not provided | Not provided | Not provided | TN 19.05% TA & TP 15.5% TA | yes
City of Vero Beach | Central IRL | B | IR12-21 | 0.56 | 0.48 | 0.063469 | 9.6961 | 1.5964 | 0.6154 | 0.10132 | 1330 | Residential, High density; Multiple Dwelling Units, Low Rise <Two stories or less> | FDOT4-30 | FDOT District 4 | City of Vero Beach | FM# 403596-1: SR 60 Resurfacing (20th Street Outfall) | Resurfacing SR 60 from 21st Ave to Mockingbird Drive (20th Street outfall). | Baffle Boxes- Second Generation | Completed | 2008 | 316 | 60 | SIRL | 111 | Not provided | Not provided | Florida Legislature | Not provided | N/A | Structural | 2016 | Central Indian River Lagoon | Not provided | Not provided | Not provided | TN 19.05% TA & TP 15.5% TA | yes
City of Vero Beach | Central IRL | B | IR12-21 | 0.56 | 0.48 | 0.16105 | 9.6961 | 1.5964 | 1.5616 | 0.25711 | 1330 | Residential, High density; Multiple Dwelling Units, Low Rise <Two stories or less> | FDOT4-30 | FDOT District 4 | City of Vero Beach | FM# 403596-1: SR 60 Resurfacing (20th Street Outfall) | Resurfacing SR 60 from 21st Ave to Mockingbird Drive (20th Street outfall). | Baffle Boxes- Second Generation | Completed | 2008 | 316 | 60 | SIRL | 111 | Not provided | Not provided | Florida Legislature | Not provided | N/A | Structural | 2016 | Central Indian River Lagoon | Not provided | Not provided | Not provided | TN 19.05% TA & TP 15.5% TA | yes
City of Vero Beach | Central IRL | B | IR12-21 | 0.56 | 0.48 | 0.07431 | 9.6961 | 1.5964 | 0.72052 | 0.11863 | 1330 | Residential, High density; Multiple Dwelling Units, Low Rise <Two stories or less> | FDOT4-30 | FDOT District 4 | City of Vero Beach | FM# 403596-1: SR 60 Resurfacing (20th Street Outfall) | Resurfacing SR 60 from 21st Ave to Mockingbird Drive (20th Street outfall). | Baffle Boxes- Second Generation | Completed | 2008 | 316 | 60 | SIRL | 111 | Not provided | Not provided | Florida Legislature | Not provided | N/A | Structural | 2016 | Central Indian River Lagoon | Not provided | Not provided | Not provided | TN 19.05% TA & TP 15.5% TA | yes
City of Vero Beach | Central IRL | B | IR12-21 | 0.56 | 0.48 | 0.011436 | 9.6961 | 1.5964 | 0.11088 | 0.018257 | 1210 | Fixed Single Family Units | FDOT4-30 | FDOT District 4 | City of Vero Beach | FM# 403596-1: SR 60 Resurfacing (20th Street Outfall) | Resurfacing SR 60 from 21st Ave to Mockingbird Drive (20th Street outfall). | Baffle Boxes- Second Generation | Completed | 2008 | 316 | 60 | SIRL | 111 | Not provided | Not provided | Florida Legislature | Not provided | N/A | Structural | 2016 | Central Indian River Lagoon | Not provided | Not provided | Not provided | TN 19.05% TA & TP 15.5% TA | yes
City of Vero Beach | Central IRL | B | IR12-21 | 0.56 | 0.48 | 0.11868 | 9.6961 | 1.5964 | 1.1508 | 0.18947 | 1210 | Fixed Single Family Units | FDOT4-30 | FDOT District 4 | City of Vero Beach | FM# 403596-1: SR 60 Resurfacing (20th Street Outfall) | Resurfacing SR 60 from 21st Ave to Mockingbird Drive (20th Street outfall). | Baffle Boxes- Second Generation | Completed | 2008 | 316 | 60 | SIRL | 111 | Not provided | Not provided | Florida Legislature | Not provided | N/A | Structural | 2016 | Central Indian River Lagoon | Not provided | Not provided | Not provided | TN 19.05% TA & TP 15.5% TA | yes
City of Vero Beach | Central IRL | B | IR12-21 | 0.56 | 0.48 | 0.072564 | 7.4936 | 1.0038 | 0.54377 | 0.072842 | 1410 | Retail Sales and Services | FDOT4-30 | FDOT District 4 | City of Vero Beach | FM# 403596-1: SR 60 Resurfacing (20th Street Outfall) | Resurfacing SR 60 from 21st Ave to Mockingbird Drive (20th Street outfall). | Baffle Boxes- Second Generation | Completed | 2008 | 316 | 60 | SIRL | 111 | Not provided | Not provided | Florida Legislature | Not provided | N/A | Structural | 2016 | Central Indian River Lagoon | Not provided | Not provided | Not provided | TN 19.05% TA & TP 15.5% TA | yes
City of Vero Beach | Central IRL | B | IR12-21 | 0.56 | 0.48 | 0.03443 | 10.7042 | 1.434 | 0.36855 | 0.049374 | 1410 | Retail Sales and Services | FDOT4-30 | FDOT District 4 | City of Vero Beach | FM# 403596-1: SR 60 Resurfacing (20th Street Outfall) | Resurfacing SR 60 from 21st Ave to Mockingbird Drive (20th Street outfall). | Baffle Boxes- Second Generation | Completed | 2008 | 316 | 60 | SIRL | 111 | Not provided | Not provided | Florida Legislature | Not provided | N/A | Structural | 2016 | Central Indian River Lagoon | Not provided | Not provided | Not provided | TN 19.05% TA & TP 15.5% TA | yes
City of Vero Beach | Central IRL | B | IR12-21 | 0.56 | 0.48 | 0.06776 | 10.7042 | 1.434 | 0.72531 | 0.09717 | 1420 | Wholesale Sales and Services <Excluding warehouses associated with industrial use> | FDOT4-30 | FDOT District 4 | City of Vero Beach | FM# 403596-1: SR 60 Resurfacing (20th Street Outfall) | Resurfacing SR 60 from 21st Ave to Mockingbird Drive (20th Street outfall). | Baffle Boxes- Second Generation | Completed | 2008 | 316 | 60 | SIRL | 111 | Not provided | Not provided | Florida Legislature | Not provided | N/A | Structural | 2016 | Central Indian River Lagoon | Not provided | Not provided | Not provided | TN 19.05% TA & TP 15.5% TA | yes
City of Vero Beach | Central IRL | B | IR12-21 | 0.56 | 0.48 | 0.2436 | 10.7042 | 1.434 | 2.6075 | 0.34933 | 1430 | Professional Services | FDOT4-30 | FDOT District 4 | City of Vero Beach | FM# 403596-1: SR 60 Resurfacing (20th Street Outfall) | Resurfacing SR 60 from 21st Ave to Mockingbird Drive (20th Street outfall). | Baffle Boxes- Second Generation | Completed | 2008 | 316 | 60 | SIRL | 111 | Not provided | Not provided | Florida Legislature | Not provided | N/A | Structural | 2016 | Central Indian River Lagoon | Not provided | Not provided | Not provided | TN 19.05% TA & TP 15.5% TA | yes
City of Vero Beach | Central IRL | B | IR12-21 | 0.56 | 0.48 | 0.002975 | 9.6316 | 1.3158 | 0.028654 | 0.0039145 | 1400 | Commercial and Services | FDOT4-30 | FDOT District 4 | City of Vero Beach | FM# 403596-1: SR 60 Resurfacing (20th Street Outfall) | Resurfacing SR 60 from 21st Ave to Mockingbird Drive (20th Street outfall). | Baffle Boxes- Second Generation | Completed | 2008 | 316 | 60 | SIRL | 111 | Not provided | Not provided | Florida Legislature | Not provided | N/A | Structural | 2016 | Central Indian River Lagoon | Not provided | Not provided | Not provided | TN 19.05% TA & TP 15.5% TA | yes
City of Vero Beach | Central IRL | B | IR12-21 | 0.56 | 0.48 | 0.41643 | 9.6316 | 1.3158 | 4.0109 | 0.54793 | 1520 | Timber Processing | FDOT4-30 | FDOT District 4 | City of Vero Beach | FM# 403596-1: SR 60 Resurfacing (20th Street Outfall) | Resurfacing SR 60 from 21st Ave to Mockingbird Drive (20th Street outfall). | Baffle Boxes- Second Generation | Completed | 2008 | 316 | 60 | SIRL | 111 | Not provided | Not provided | Florida Legislature | Not provided | N/A | Structural | 2016 | Central Indian River Lagoon | Not provided | Not provided | Not provided | TN 19.05% TA & TP 15.5% TA | yes
City of Vero Beach | Central IRL | B | IR12-21 | 0.56 | 0.48 | 0.0043476 | 11.0201 | 1.4608 | 0.047911 | 0.0063509 | 1400 | Commercial and Services | FDOT4-30 | FDOT District 4 | City of Vero Beach | FM# 403596-1: SR 60 Resurfacing (20th Street Outfall) | Resurfacing SR 60 from 21st Ave to Mockingbird Drive (20th Street outfall). | Baffle Boxes- Second Generation | Completed | 2008 | 316 | 60 | SIRL | 111 | Not provided | Not provided | Florida Legislature | Not provided | N/A | Structural | 2016 | Central Indian River Lagoon | Not provided | Not provided | Not provided | TN 19.05% TA & TP 15.5% TA | yes
City of Vero Beach | Central IRL | B | IR12-21 | 0.56 | 0.48 | 0.044543 | 11.0201 | 1.4608 | 0.49087 | 0.065067 | 1710 | Educational Facilities | FDOT4-30 | FDOT District 4 | City of Vero Beach | FM# 403596-1: SR 60 Resurfacing (20th Street Outfall) | Resurfacing SR 60 from 21st Ave to Mockingbird Drive (20th Street outfall). | Baffle Boxes- Second Generation | Completed | 2008 | 316 | 60 | SIRL | 111 | Not provided | Not provided | Florida Legislature | Not provided | N/A | Structural | 2016 | Central Indian River Lagoon | Not provided | Not provided | Not provided | TN 19.05% TA & TP 15.5% TA | yes
City of Vero Beach | Central IRL | B | IR12-21 | 0.56 | 0.48 | 0.31009 | 11.0201 | 1.4608 | 3.4173 | 0.45297 | 1430 | Professional Services | FDOT4-30 | FDOT District 4 | City of Vero Beach | FM# 403596-1: SR 60 Resurfacing (20th Street Outfall) | Resurfacing SR 60 from 21st Ave to Mockingbird Drive (20th Street outfall). | Baffle Boxes- Second Generation | Completed | 2008 | 316 | 60 | SIRL | 111 | Not provided | Not provided | Florida Legislature | Not provided | N/A | Structural | 2016 | Central Indian River Lagoon | Not provided | Not provided | Not provided | TN 19.05% TA & TP 15.5% TA | yes
City of Vero Beach | Central IRL | B | IR12-21 | 0.56 | 0.48 | 0.20268 | 11.0201 | 1.4608 | 2.2335 | 0.29607 | 1750 | Governmental | FDOT4-30 | FDOT District 4 | City of Vero Beach | FM# 403596-1: SR 60 Resurfacing (20th Street Outfall) | Resurfacing SR 60 from 21st Ave to Mockingbird Drive (20th Street outfall). | Baffle Boxes- Second Generation | Completed | 2008 | 316 | 60 | SIRL | 111 | Not provided | Not provided | Florida Legislature | Not provided | N/A | Structural | 2016 | Central Indian River Lagoon | Not provided | Not provided | Not provided | TN 19.05% TA & TP 15.5% TA | yes
City of Vero Beach | Central IRL | B | IR12-21 | 0.56 | 0.48 | 0.15356 | 10.5966 | 1.4498 | 1.6272 | 0.22263 | 1420 | Wholesale Sales and Services <Excluding warehouses associated with industrial use> | FDOT4-30 | FDOT District 4 | City of Vero Beach | FM# 403596-1: SR 60 Resurfacing (20th Street Outfall) | Resurfacing SR 60 from 21st Ave to Mockingbird Drive (20th Street outfall). | Baffle Boxes- Second Generation | Completed | 2008 | 316 | 60 | SIRL | 111 | Not provided | Not provided | Florida Legislature | Not provided | N/A | Structural | 2016 | Central Indian River Lagoon | Not provided | Not provided | Not provided | TN 19.05% TA & TP 15.5% TA | yes
City of Vero Beach | Central IRL | B | IR12-21 | 0.56 | 0.48 | 0.088228 | 10.5966 | 1.4498 | 0.93492 | 0.12791 | 8300 | Utilities | FDOT4-30 | FDOT District 4 | City of Vero Beach | FM# 403596-1: SR 60 Resurfacing (20th Street Outfall) | Resurfacing SR 60 from 21st Ave to Mockingbird Drive (20th Street outfall). | Baffle Boxes- Second Generation | Completed | 2008 | 316 | 60 | SIRL | 111 | Not provided | Not provided | Florida Legislature | Not provided | N/A | Structural | 2016 | Central Indian River Lagoon | Not provided | Not provided | Not provided | TN 19.05% TA & TP 15.5% TA | yes
City of Vero Beach | Central IRL | B | IR12-21 | 0.56 | 0.48 | 0.017015 | 10.6785 | 1.4495 | 0.1817 | 0.024664 | 1200 | Residential, Medium Density-Two-five dwellingunits per acre | FDOT4-30 | FDOT District 4 | City of Vero Beach | FM# 403596-1: SR 60 Resurfacing (20th Street Outfall) | Resurfacing SR 60 from 21st Ave to Mockingbird Drive (20th Street outfall). | Baffle Boxes- Second Generation | Completed | 2008 | 316 | 60 | SIRL | 111 | Not provided | Not provided | Florida Legislature | Not provided | N/A | Structural | 2016 | Central Indian River Lagoon | Not provided | Not provided | Not provided | TN 19.05% TA & TP 15.5% TA | yes
City of Vero Beach | Central IRL | B | IR12-21 | 0.56 | 0.48 | 0.099272 | 10.6785 | 1.4495 | 1.0601 | 0.1439 | 1400 | Commercial and Services | FDOT4-30 | FDOT District 4 | City of Vero Beach | FM# 403596-1: SR 60 Resurfacing (20th Street Outfall) | Resurfacing SR 60 from 21st Ave to Mockingbird Drive (20th Street outfall). | Baffle Boxes- Second Generation | Completed | 2008 | 316 | 60 | SIRL | 111 | Not provided | Not provided | Florida Legislature | Not provided | N/A | Structural | 2016 | Central Indian River Lagoon | Not provided | Not provided | Not provided | TN 19.05% TA & TP 15.5% TA | yes
City of Vero Beach | Central IRL | B | IR12-21 | 0.56 | 0.48 | 0.086345 | 10.6785 | 1.4495 | 0.92203 | 0.12516 | 1700 | Institutional (Educational,religious,health and military facilities) | FDOT4-30 | FDOT District 4 | City of Vero Beach | FM# 403596-1: SR 60 Resurfacing (20th Street Outfall) | Resurfacing SR 60 from 21st Ave to Mockingbird Drive (20th Street outfall). | Baffle Boxes- Second Generation | Completed | 2008 | 316 | 60 | SIRL | 111 | Not provided | Not provided | Florida Legislature | Not provided | N/A | Structural | 2016 | Central Indian River Lagoon | Not provided | Not provided | Not provided | TN 19.05% TA & TP 15.5% TA | yes
City of Vero Beach | Central IRL | B | IR12-21 | 0.56 | 0.48 | 0.017314 | 10.6785 | 1.4495 | 0.18488 | 0.025097 | 1430 | Professional Services | FDOT4-30 | FDOT District 4 | City of Vero Beach | FM# 403596-1: SR 60 Resurfacing (20th Street Outfall) | Resurfacing SR 60 from 21st Ave to Mockingbird Drive (20th Street outfall). | Baffle Boxes- Second Generation | Completed | 2008 | 316 | 60 | SIRL | 111 | Not provided | Not provided | Florida Legislature | Not provided | N/A | Structural | 2016 | Central Indian River Lagoon | Not provided | Not provided | Not provided | TN 19.05% TA & TP 15.5% TA | yes
City of Vero Beach | Central IRL | B | IR12-21 | 0.56 | 0.48 | 0.072716 | 10.6785 | 1.4495 | 0.7765 | 0.1054 | 1210 | Fixed Single Family Units | FDOT4-30 | FDOT District 4 | City of Vero Beach | FM# 403596-1: SR 60 Resurfacing (20th Street Outfall) | Resurfacing SR 60 from 21st Ave to Mockingbird Drive (20th Street outfall). | Baffle Boxes- Second Generation | Completed | 2008 | 316 | 60 | SIRL | 111 | Not provided | Not provided | Florida Legislature | Not provided | N/A | Structural | 2016 | Central Indian River Lagoon | Not provided | Not provided | Not provided | TN 19.05% TA & TP 15.5% TA | yes
City of Vero Beach | Central IRL | B | IR12-21 | 0.56 | 0.48 | 0.012585 | 10.6785 | 1.4495 | 0.13439 | 0.018242 | 1450 | Tourist Services | FDOT4-30 | FDOT District 4 | City of Vero Beach | FM# 403596-1: SR 60 Resurfacing (20th Street Outfall) | Resurfacing SR 60 from 21st Ave to Mockingbird Drive (20th Street outfall). | Baffle Boxes- Second Generation | Completed | 2008 | 316 | 60 | SIRL | 111 | Not provided | Not provided | Florida Legislature | Not provided | N/A | Structural | 2016 | Central Indian River Lagoon | Not provided | Not provided | Not provided | TN 19.05% TA & TP 15.5% TA | yes
City of Vero Beach | Central IRL | B | IR12-21 | 0.56 | 0.48 | 0.17937 | 10.0644 | 1.4784 | 1.8052 | 0.26518 | 1200 | Residential, Medium Density-Two-five dwellingunits per acre | FDOT4-30 | FDOT District 4 | City of Vero Beach | FM# 403596-1: SR 60 Resurfacing (20th Street Outfall) | Resurfacing SR 60 from 21st Ave to Mockingbird Drive (20th Street outfall). | Baffle Boxes- Second Generation | Completed | 2008 | 316 | 60 | SIRL | 111 | Not provided | Not provided | Florida Legislature | Not provided | N/A | Structural | 2016 | Central Indian River Lagoon | Not provided | Not provided | Not provided | TN 19.05% TA & TP 15.5% TA | yes
City of Vero Beach | Central IRL | B | IR12-21 | 0.56 | 0.48 | 0.21083 | 10.0644 | 1.4784 | 2.1218 | 0.31169 | 1210 | Fixed Single Family Units | FDOT4-30 | FDOT District 4 | City of Vero Beach | FM# 403596-1: SR 60 Resurfacing (20th Street Outfall) | Resurfacing SR 60 from 21st Ave to Mockingbird Drive (20th Street outfall). | Baffle Boxes- Second Generation | Completed | 2008 | 316 | 60 | SIRL | 111 | Not provided | Not provided | Florida Legislature | Not provided | N/A | Structural | 2016 | Central Indian River Lagoon | Not provided | Not provided | Not provided | TN 19.05% TA & TP 15.5% TA | yes
City of Vero Beach | Central IRL | B | IR12-21 | 0.56 | 0.48 | 0.01174 | 10.0644 | 1.4784 | 0.11816 | 0.017356 | 1210 | Fixed Single Family Units | FDOT4-30 | FDOT District 4 | City of Vero Beach | FM# 403596-1: SR 60 Resurfacing (20th Street Outfall) | Resurfacing SR 60 from 21st Ave to Mockingbird Drive (20th Street outfall). | Baffle Boxes- Second Generation | Completed | 2008 | 316 | 60 | SIRL | 111 | Not provided | Not provided | Florida Legislature | Not provided | N/A | Structural | 2016 | Central Indian River Lagoon | Not provided | Not provided | Not provided | TN 19.05% TA & TP 15.5% TA | yes
City of Vero Beach | Central IRL | B | IR12-21 | 0.56 | 0.48 | 0.29036 | 10.8706 | 1.4544 | 3.1564 | 0.42229 | 1400 | Commercial and Services | FDOT4-30 | FDOT District 4 | City of Vero Beach | FM# 403596-1: SR 60 Resurfacing (20th Street Outfall) | Resurfacing SR 60 from 21st Ave to Mockingbird Drive (20th Street outfall). | Baffle Boxes- Second Generation | Completed | 2008 | 316 | 60 | SIRL | 111 | Not provided | Not provided | Florida Legislature | Not provided | N/A | Structural | 2016 | Central Indian River Lagoon | Not provided | Not provided | Not provided | TN 19.05% TA & TP 15.5% TA | yes
City of Vero Beach | Central IRL | B | IR12-21 | 0.56 | 0.48 | 0.012868 | 10.8706 | 1.4544 | 0.13988 | 0.018715 | 1450 | Tourist Services | FDOT4-30 | FDOT District 4 | City of Vero Beach | FM# 403596-1: SR 60 Resurfacing (20th Street Outfall) | Resurfacing SR 60 from 21st Ave to Mockingbird Drive (20th Street outfall). | Baffle Boxes- Second Generation | Completed | 2008 | 316 | 60 | SIRL | 111 | Not provided | Not provided | Florida Legislature | Not provided | N/A | Structural | 2016 | Central Indian River Lagoon | Not provided | Not provided | Not provided | TN 19.05% TA & TP 15.5% TA | yes
City of Vero Beach | Central IRL | B | IR12-21 | 0.56 | 0.48 | 0.10448 | 10.8706 | 1.4544 | 1.1357 | 0.15195 | 1430 | Professional Services | FDOT4-30 | FDOT District 4 | City of Vero Beach | FM# 403596-1: SR 60 Resurfacing (20th Street Outfall) | Resurfacing SR 60 from 21st Ave to Mockingbird Drive (20th Street outfall). | Baffle Boxes- Second Generation | Completed | 2008 | 316 | 60 | SIRL | 111 | Not provided | Not provided | Florida Legislature | Not provided | N/A | Structural | 2016 | Central Indian River Lagoon | Not provided | Not provided | Not provided | TN 19.05% TA & TP 15.5% TA | yes
City of Vero Beach | Central IRL | B | IR12-21 | 0.56 | 0.48 | 0.15844 | 10.8706 | 1.4544 | 1.7223 | 0.23043 | 1430 | Professional Services | FDOT4-30 | FDOT District 4 | City of Vero Beach | FM# 403596-1: SR 60 Resurfacing (20th Street Outfall) | Resurfacing SR 60 from 21st Ave to Mockingbird Drive (20th Street outfall). | Baffle Boxes- Second Generation | Completed | 2008 | 316 | 60 | SIRL | 111 | Not provided | Not provided | Florida Legislature | Not provided | N/A | Structural | 2016 | Central Indian River Lagoon | Not provided | Not provided | Not provided | TN 19.05% TA & TP 15.5% TA | yes
City of Vero Beach | Central IRL | B | IR12-21 | 0.56 | 0.48 | 0.051623 | 10.8706 | 1.4544 | 0.56118 | 0.07508 | 1420 | Wholesale Sales and Services <Excluding warehouses associated with industrial use> | FDOT4-30 | FDOT District 4 | City of Vero Beach | FM# 403596-1: SR 60 Resurfacing (20th Street Outfall) | Resurfacing SR 60 from 21st Ave to Mockingbird Drive (20th Street outfall). | Baffle Boxes- Second Generation | Completed | 2008 | 316 | 60 | SIRL | 111 | Not provided | Not provided | Florida Legislature | Not provided | N/A | Structural | 2016 | Central Indian River Lagoon | Not provided | Not provided | Not provided | TN 19.05% TA & TP 15.5% TA | yes
City of Vero Beach | Central IRL | B | IR12-21 | 0.56 | 0.48 | 0.53271 | 9.1079 | 1.3133 | 4.8519 | 0.69963 | 1200 | Residential, Medium Density-Two-five dwellingunits per acre | FDOT4-30 | FDOT District 4 | City of Vero Beach | FM# 403596-1: SR 60 Resurfacing (20th Street Outfall) | Resurfacing SR 60 from 21st Ave to Mockingbird Drive (20th Street outfall). | Baffle Boxes- Second Generation | Completed | 2008 | 316 | 60 | SIRL | 111 | Not provided | Not provided | Florida Legislature | Not provided | N/A | Structural | 2016 | Central Indian River Lagoon | Not provided | Not provided | Not provided | TN 19.05% TA & TP 15.5% TA | yes
City of Vero Beach | Central IRL | B | IR12-21 | 0.56 | 0.48 | 0.025484 | 9.1079 | 1.3133 | 0.23211 | 0.03347 | 1410 | Retail Sales and Services | FDOT4-30 | FDOT District 4 | City of Vero Beach | FM# 403596-1: SR 60 Resurfacing (20th Street Outfall) | Resurfacing SR 60 from 21st Ave to Mockingbird Drive (20th Street outfall). | Baffle Boxes- Second Generation | Completed | 2008 | 316 | 60 | SIRL | 111 | Not provided | Not provided | Florida Legislature | Not provided | N/A | Structural | 2016 | Central Indian River Lagoon | Not provided | Not provided | Not provided | TN 19.05% TA & TP 15.5% TA | yes
City of Vero Beach | Central IRL | B | IR12-21 | 0.56 | 0.48 | 0.059568 | 9.1079 | 1.3133 | 0.54253 | 0.078232 | 1450 | Tourist Services | FDOT4-30 | FDOT District 4 | City of Vero Beach | FM# 403596-1: SR 60 Resurfacing (20th Street Outfall) | Resurfacing SR 60 from 21st Ave to Mockingbird Drive (20th Street outfall). | Baffle Boxes- Second Generation | Completed | 2008 | 316 | 60 | SIRL | 111 | Not provided | Not provided | Florida Legislature | Not provided | N/A | Structural | 2016 | Central Indian River Lagoon | Not provided | Not provided | Not provided | TN 19.05% TA & TP 15.5% TA | yes
City of Vero Beach | Central IRL | B | IR12-21 | 0.56 | 0.48 | 0.096792 | 9.0957 | 1.2937 | 0.88039 | 0.12522 | 1200 | Residential, Medium Density-Two-five dwellingunits per acre | FDOT4-30 | FDOT District 4 | City of Vero Beach | FM# 403596-1: SR 60 Resurfacing (20th Street Outfall) | Resurfacing SR 60 from 21st Ave to Mockingbird Drive (20th Street outfall). | Baffle Boxes- Second Generation | Completed | 2008 | 316 | 60 | SIRL | 111 | Not provided | Not provided | Florida Legislature | Not provided | N/A | Structural | 2016 | Central Indian River Lagoon | Not provided | Not provided | Not provided | TN 19.05% TA & TP 15.5% TA | yes
City of Vero Beach | Central IRL | B | IR12-21 | 0.56 | 0.48 | 0.069643 | 9.0957 | 1.2937 | 0.63345 | 0.090096 | 1210 | Fixed Single Family Units | FDOT4-30 | FDOT District 4 | City of Vero Beach | FM# 403596-1: SR 60 Resurfacing (20th Street Outfall) | Resurfacing SR 60 from 21st Ave to Mockingbird Drive (20th Street outfall). | Baffle Boxes- Second Generation | Completed | 2008 | 316 | 60 | SIRL | 111 | Not provided | Not provided | Florida Legislature | Not provided | N/A | Structural | 2016 | Central Indian River Lagoon | Not provided | Not provided | Not provided | TN 19.05% TA & TP 15.5% TA | yes
City of Vero Beach | Central IRL | B | IR12-21 | 0.56 | 0.48 | 0.086677 | 9.0957 | 1.2937 | 0.78838 | 0.11213 | 1210 | Fixed Single Family Units | FDOT4-30 | FDOT District 4 | City of Vero Beach | FM# 403596-1: SR 60 Resurfacing (20th Street Outfall) | Resurfacing SR 60 from 21st Ave to Mockingbird Drive (20th Street outfall). | Baffle Boxes- Second Generation | Completed | 2008 | 316 | 60 | SIRL | 111 | Not provided | Not provided | Florida Legislature | Not provided | N/A | Structural | 2016 | Central Indian River Lagoon | Not provided | Not provided | Not provided | TN 19.05% TA & TP 15.5% TA | yes
City of Vero Beach | Central IRL | B | IR12-21 | 0.56 | 0.48 | 0.0048119 | 9.0957 | 1.2937 | 0.043768 | 0.0062251 | 1210 | Fixed Single Family Units | FDOT4-30 | FDOT District 4 | City of Vero Beach | FM# 403596-1: SR 60 Resurfacing (20th Street Outfall) | Resurfacing SR 60 from 21st Ave to Mockingbird Drive (20th Street outfall). | Baffle Boxes- Second Generation | Completed | 2008 | 316 | 60 | SIRL | 111 | Not provided | Not provided | Florida Legislature | Not provided | N/A | Structural | 2016 | Central Indian River Lagoon | Not provided | Not provided | Not provided | TN 19.05% TA & TP 15.5% TA | yes
City of Vero Beach | Central IRL | B | IR12-21 | 0.56 | 0.48 | 0.0017707 | 11.7147 | 1.5835 | 0.020744 | 0.002804 | 1400 | Commercial and Services | FDOT4-30 | FDOT District 4 | City of Vero Beach | FM# 403596-1: SR 60 Resurfacing (20th Street Outfall) | Resurfacing SR 60 from 21st Ave to Mockingbird Drive (20th Street outfall). | Baffle Boxes- Second Generation | Completed | 2008 | 316 | 60 | SIRL | 111 | Not provided | Not provided | Florida Legislature | Not provided | N/A | Structural | 2016 | Central Indian River Lagoon | Not provided | Not provided | Not provided | TN 19.05% TA & TP 15.5% TA | yes
City of Vero Beach | Central IRL | B | IR12-21 | 0.56 | 0.48 | 0.14846 | 11.7147 | 1.5835 | 1.7392 | 0.23509 | 1450 | Tourist Services | FDOT4-30 | FDOT District 4 | City of Vero Beach | FM# 403596-1: SR 60 Resurfacing (20th Street Outfall) | Resurfacing SR 60 from 21st Ave to Mockingbird Drive (20th Street outfall). | Baffle Boxes- Second Generation | Completed | 2008 | 316 | 60 | SIRL | 111 | Not provided | Not provided | Florida Legislature | Not provided | N/A | Structural | 2016 | Central Indian River Lagoon | Not provided | Not provided | Not provided | TN 19.05% TA & TP 15.5% TA | yes
City of Vero Beach | Central IRL | B | IR12-21 | 0.56 | 0.48 | 0.010602 | 11.7147 | 1.5835 | 0.1242 | 0.016789 | 1430 | Professional Services | FDOT4-30 | FDOT District 4 | City of Vero Beach | FM# 403596-1: SR 60 Resurfacing (20th Street Outfall) | Resurfacing SR 60 from 21st Ave to Mockingbird Drive (20th Street outfall). | Baffle Boxes- Second Generation | Completed | 2008 | 316 | 60 | SIRL | 111 | Not provided | Not provided | Florida Legislature | Not provided | N/A | Structural | 2016 | Central Indian River Lagoon | Not provided | Not provided | Not provided | TN 19.05% TA & TP 15.5% TA | yes
City of Vero Beach | Central IRL | B | IR12-21 | 0.56 | 0.48 | 0.08124 | 11.7147 | 1.5835 | 0.9517 | 0.12864 | 1450 | Tourist Services | FDOT4-30 | FDOT District 4 | City of Vero Beach | FM# 403596-1: SR 60 Resurfacing (20th Street Outfall) | Resurfacing SR 60 from 21st Ave to Mockingbird Drive (20th Street outfall). | Baffle Boxes- Second Generation | Completed | 2008 | 316 | 60 | SIRL | 111 | Not provided | Not provided | Florida Legislature | Not provided | N/A | Structural | 2016 | Central Indian River Lagoon | Not provided | Not provided | Not provided | TN 19.05% TA & TP 15.5% TA | yes
City of Vero Beach | Central IRL | B | IR12-21 | 0.56 | 0.48 | 0.10739 | 11.7147 | 1.5835 | 1.2581 | 0.17005 | 1210 | Fixed Single Family Units | FDOT4-30 | FDOT District 4 | City of Vero Beach | FM# 403596-1: SR 60 Resurfacing (20th Street Outfall) | Resurfacing SR 60 from 21st Ave to Mockingbird Drive (20th Street outfall). | Baffle Boxes- Second Generation | Completed | 2008 | 316 | 60 | SIRL | 111 | Not provided | Not provided | Florida Legislature | Not provided | N/A | Structural | 2016 | Central Indian River Lagoon | Not provided | Not provided | Not provided | TN 19.05% TA & TP 15.5% TA | yes
City of Vero Beach | Central IRL | B | IR12-21 | 0.56 | 0.48 | 0.16588 | 9.3396 | 1.3177 | 1.5492 | 0.21857 | 1200 | Residential, Medium Density-Two-five dwellingunits per acre | FDOT4-30 | FDOT District 4 | City of Vero Beach | FM# 403596-1: SR 60 Resurfacing (20th Street Outfall) | Resurfacing SR 60 from 21st Ave to Mockingbird Drive (20th Street outfall). | Baffle Boxes- Second Generation | Completed | 2008 | 316 | 60 | SIRL | 111 | Not provided | Not provided | Florida Legislature | Not provided | N/A | Structural | 2016 | Central Indian River Lagoon | Not provided | Not provided | Not provided | TN 19.05% TA & TP 15.5% TA | yes
City of Vero Beach | Central IRL | B | IR12-21 | 0.56 | 0.48 | 0.0046604 | 10.8722 | 1.5368 | 0.050669 | 0.0071622 | 1400 | Commercial and Services | FDOT4-30 | FDOT District 4 | City of Vero Beach | FM# 403596-1: SR 60 Resurfacing (20th Street Outfall) | Resurfacing SR 60 from 21st Ave to Mockingbird Drive (20th Street outfall). | Baffle Boxes- Second Generation | Completed | 2008 | 316 | 60 | SIRL | 111 | Not provided | Not provided | Florida Legislature | Not provided | N/A | Structural | 2016 | Central Indian River Lagoon | Not provided | Not provided | Not provided | TN 19.05% TA & TP 15.5% TA | yes
City of Vero Beach | Central IRL | B | IR12-21 | 0.56 | 0.48 | 0.025985 | 10.8722 | 1.5368 | 0.28252 | 0.039935 | 1210 | Fixed Single Family Units | FDOT4-30 | FDOT District 4 | City of Vero Beach | FM# 403596-1: SR 60 Resurfacing (20th Street Outfall) | Resurfacing SR 60 from 21st Ave to Mockingbird Drive (20th Street outfall). | Baffle Boxes- Second Generation | Completed | 2008 | 316 | 60 | SIRL | 111 | Not provided | Not provided | Florida Legislature | Not provided | N/A | Structural | 2016 | Central Indian River Lagoon | Not provided | Not provided | Not provided | TN 19.05% TA & TP 15.5% TA | yes
City of Vero Beach | Central IRL | B | IR12-21 | 0.56 | 0.48 | 0.11694 | 10.8722 | 1.5368 | 1.2714 | 0.17971 | 1210 | Fixed Single Family Units | FDOT4-30 | FDOT District 4 | City of Vero Beach | FM# 403596-1: SR 60 Resurfacing (20th Street Outfall) | Resurfacing SR 60 from 21st Ave to Mockingbird Drive (20th Street outfall). | Baffle Boxes- Second Generation | Completed | 2008 | 316 | 60 | SIRL | 111 | Not provided | Not provided | Florida Legislature | Not provided | N/A | Structural | 2016 | Central Indian River Lagoon | Not provided | Not provided | Not provided | TN 19.05% TA & TP 15.5% TA | yes
City of Vero Beach | Central IRL | B | IR12-21 | 0.56 | 0.48 | 0.12765 | 10.8722 | 1.5368 | 1.3878 | 0.19617 | 1210 | Fixed Single Family Units | FDOT4-30 | FDOT District 4 | City of Vero Beach | FM# 403596-1: SR 60 Resurfacing (20th Street Outfall) | Resurfacing SR 60 from 21st Ave to Mockingbird Drive (20th Street outfall). | Baffle Boxes- Second Generation | Completed | 2008 | 316 | 60 | SIRL | 111 | Not provided | Not provided | Florida Legislature | Not provided | N/A | Structural | 2016 | Central Indian River Lagoon | Not provided | Not provided | Not provided | TN 19.05% TA & TP 15.5% TA | yes
City of Vero Beach | Central IRL | B | IR12-21 | 0.56 | 0.48 | 0.0070287 | 10.6207 | 1.4119 | 0.07465 | 0.0099237 | 1400 | Commercial and Services | FDOT4-30 | FDOT District 4 | City of Vero Beach | FM# 403596-1: SR 60 Resurfacing (20th Street Outfall) | Resurfacing SR 60 from 21st Ave to Mockingbird Drive (20th Street outfall). | Baffle Boxes- Second Generation | Completed | 2008 | 316 | 60 | SIRL | 111 | Not provided | Not provided | Florida Legislature | Not provided | N/A | Structural | 2016 | Central Indian River Lagoon | Not provided | Not provided | Not provided | TN 19.05% TA & TP 15.5% TA | yes
City of Vero Beach | Central IRL | B | IR12-21 | 0.56 | 0.48 | 0.078336 | 10.6207 | 1.4119 | 0.83198 | 0.1106 | 1410 | Retail Sales and Services | FDOT4-30 | FDOT District 4 | City of Vero Beach | FM# 403596-1: SR 60 Resurfacing (20th Street Outfall) | Resurfacing SR 60 from 21st Ave to Mockingbird Drive (20th Street outfall). | Baffle Boxes- Second Generation | Completed | 2008 | 316 | 60 | SIRL | 111 | Not provided | Not provided | Florida Legislature | Not provided | N/A | Structural | 2016 | Central Indian River Lagoon | Not provided | Not provided | Not provided | TN 19.05% TA & TP 15.5% TA | yes
City of Vero Beach | Central IRL | B | IR12-21 | 0.56 | 0.48 | 0.069346 | 10.6207 | 1.4119 | 0.7365 | 0.097908 | 1430 | Professional Services | FDOT4-30 | FDOT District 4 | City of Vero Beach | FM# 403596-1: SR 60 Resurfacing (20th Street Outfall) | Resurfacing SR 60 from 21st Ave to Mockingbird Drive (20th Street outfall). | Baffle Boxes- Second Generation | Completed | 2008 | 316 | 60 | SIRL | 111 | Not provided | Not provided | Florida Legislature | Not provided | N/A | Structural | 2016 | Central Indian River Lagoon | Not provided | Not provided | Not provided | TN 19.05% TA & TP 15.5% TA | yes
City of Vero Beach | Central IRL | B | IR12-21 | 0.56 | 0.48 | 0.16229 | 10.6207 | 1.4119 | 1.7236 | 0.22913 | 1430 | Professional Services | FDOT4-30 | FDOT District 4 | City of Vero Beach | FM# 403596-1: SR 60 Resurfacing (20th Street Outfall) | Resurfacing SR 60 from 21st Ave to Mockingbird Drive (20th Street outfall). | Baffle Boxes- Second Generation | Completed | 2008 | 316 | 60 | SIRL | 111 | Not provided | Not provided | Florida Legislature | Not provided | N/A | Structural | 2016 | Central Indian River Lagoon | Not provided | Not provided | Not provided | TN 19.05% TA & TP 15.5% TA | yes
City of Vero Beach | Central IRL | B | IR12-21 | 0.56 | 0.48 | 0.17051 | 9.5861 | 1.3259 | 1.6346 | 0.22609 | 1420 | Wholesale Sales and Services <Excluding warehouses associated with industrial use> | FDOT4-30 | FDOT District 4 | City of Vero Beach | FM# 403596-1: SR 60 Resurfacing (20th Street Outfall) | Resurfacing SR 60 from 21st Ave to Mockingbird Drive (20th Street outfall). | Baffle Boxes- Second Generation | Completed | 2008 | 316 | 60 | SIRL | 111 | Not provided | Not provided | Florida Legislature | Not provided | N/A | Structural | 2016 | Central Indian River Lagoon | Not provided | Not provided | Not provided | TN 19.05% TA & TP 15.5% TA | yes
City of Vero Beach | Central IRL | B | IR12-21 | 0.56 | 0.48 | 0.12006 | 9.5861 | 1.3259 | 1.1509 | 0.15919 | 1210 | Fixed Single Family Units | FDOT4-30 | FDOT District 4 | City of Vero Beach | FM# 403596-1: SR 60 Resurfacing (20th Street Outfall) | Resurfacing SR 60 from 21st Ave to Mockingbird Drive (20th Street outfall). | Baffle Boxes- Second Generation | Completed | 2008 | 316 | 60 | SIRL | 111 | Not provided | Not provided | Florida Legislature | Not provided | N/A | Structural | 2016 | Central Indian River Lagoon | Not provided | Not provided | Not provided | TN 19.05% TA & TP 15.5% TA | yes
City of Vero Beach | Central IRL | B | IR12-21 | 0.56 | 0.48 | 0.32719 | 9.5861 | 1.3259 | 3.1365 | 0.43382 | 1430 | Professional Services | FDOT4-30 | FDOT District 4 | City of Vero Beach | FM# 403596-1: SR 60 Resurfacing (20th Street Outfall) | Resurfacing SR 60 from 21st Ave to Mockingbird Drive (20th Street outfall). | Baffle Boxes- Second Generation | Completed | 2008 | 316 | 60 | SIRL | 111 | Not provided | Not provided | Florida Legislature | Not provided | N/A | Structural | 2016 | Central Indian River Lagoon | Not provided | Not provided | Not provided | TN 19.05% TA & TP 15.5% TA | yes
City of Vero Beach | Central IRL | B | IR12-21 | 0.56 | 0.48 | 0.02373 | 10.4535 | 1.6534 | 0.24806 | 0.039235 | 1200 | Residential, Medium Density-Two-five dwellingunits per acre | FDOT4-30 | FDOT District 4 | City of Vero Beach | FM# 403596-1: SR 60 Resurfacing (20th Street Outfall) | Resurfacing SR 60 from 21st Ave to Mockingbird Drive (20th Street outfall). | Baffle Boxes- Second Generation | Completed | 2008 | 316 | 60 | SIRL | 111 | Not provided | Not provided | Florida Legislature | Not provided | N/A | Structural | 2016 | Central Indian River Lagoon | Not provided | Not provided | Not provided | TN 19.05% TA & TP 15.5% TA | yes
City of Vero Beach | Central IRL | B | IR12-21 | 0.56 | 0.48 | 0.00028447 | 10.4535 | 1.6534 | 0.0029737 | 0.00047034 | 1210 | Fixed Single Family Units | FDOT4-30 | FDOT District 4 | City of Vero Beach | FM# 403596-1: SR 60 Resurfacing (20th Street Outfall) | Resurfacing SR 60 from 21st Ave to Mockingbird Drive (20th Street outfall). | Baffle Boxes- Second Generation | Completed | 2008 | 316 | 60 | SIRL | 111 | Not provided | Not provided | Florida Legislature | Not provided | N/A | Structural | 2016 | Central Indian River Lagoon | Not provided | Not provided | Not provided | TN 19.05% TA & TP 15.5% TA | yes
City of Vero Beach | Central IRL | B | IR12-21 | 0.56 | 0.48 | 0.12518 | 10.4535 | 1.6534 | 1.3085 | 0.20697 | 1210 | Fixed Single Family Units | FDOT4-30 | FDOT District 4 | City of Vero Beach | FM# 403596-1: SR 60 Resurfacing (20th Street Outfall) | Resurfacing SR 60 from 21st Ave to Mockingbird Drive (20th Street outfall). | Baffle Boxes- Second Generation | Completed | 2008 | 316 | 60 | SIRL | 111 | Not provided | Not provided | Florida Legislature | Not provided | N/A | Structural | 2016 | Central Indian River Lagoon | Not provided | Not provided | Not provided | TN 19.05% TA & TP 15.5% TA | yes
City of Vero Beach | Central IRL | B | IR12-21 | 0.56 | 0.48 | 0.21187 | 10.0601 | 1.4778 | 2.1314 | 0.31309 | 1200 | Residential, Medium Density-Two-five dwellingunits per acre | FDOT4-30 | FDOT District 4 | City of Vero Beach | FM# 403596-1: SR 60 Resurfacing (20th Street Outfall) | Resurfacing SR 60 from 21st Ave to Mockingbird Drive (20th Street outfall). | Baffle Boxes- Second Generation | Completed | 2008 | 316 | 60 | SIRL | 111 | Not provided | Not provided | Florida Legislature | Not provided | N/A | Structural | 2016 | Central Indian River Lagoon | Not provided | Not provided | Not provided | TN 19.05% TA & TP 15.5% TA | yes
City of Vero Beach | Central IRL | B | IR12-21 | 0.56 | 0.48 | 0.0031225 | 10.0601 | 1.4778 | 0.031413 | 0.0046143 | 1210 | Fixed Single Family Units | FDOT4-30 | FDOT District 4 | City of Vero Beach | FM# 403596-1: SR 60 Resurfacing (20th Street Outfall) | Resurfacing SR 60 from 21st Ave to Mockingbird Drive (20th Street outfall). | Baffle Boxes- Second Generation | Completed | 2008 | 316 | 60 | SIRL | 111 | Not provided | Not provided | Florida Legislature | Not provided | N/A | Structural | 2016 | Central Indian River Lagoon | Not provided | Not provided | Not provided | TN 19.05% TA & TP 15.5% TA | yes
City of Vero Beach | Central IRL | B | IR12-21 | 0.56 | 0.48 | 0.055688 | 10.0601 | 1.4778 | 0.56022 | 0.082294 | 1210 | Fixed Single Family Units | FDOT4-30 | FDOT District 4 | City of Vero Beach | FM# 403596-1: SR 60 Resurfacing (20th Street Outfall) | Resurfacing SR 60 from 21st Ave to Mockingbird Drive (20th Street outfall). | Baffle Boxes- Second Generation | Completed | 2008 | 316 | 60 | SIRL | 111 | Not provided | Not provided | Florida Legislature | Not provided | N/A | Structural | 2016 | Central Indian River Lagoon | Not provided | Not provided | Not provided | TN 19.05% TA & TP 15.5% TA | yes
City of Vero Beach | Central IRL | B | IR12-21 | 0.56 | 0.48 | 0.017106 | 10.0601 | 1.4778 | 0.17209 | 0.025279 | 1210 | Fixed Single Family Units | FDOT4-30 | FDOT District 4 | City of Vero Beach | FM# 403596-1: SR 60 Resurfacing (20th Street Outfall) | Resurfacing SR 60 from 21st Ave to Mockingbird Drive (20th Street outfall). | Baffle Boxes- Second Generation | Completed | 2008 | 316 | 60 | SIRL | 111 | Not provided | Not provided | Florida Legislature | Not provided | N/A | Structural | 2016 | Central Indian River Lagoon | Not provided | Not provided | Not provided | TN 19.05% TA & TP 15.5% TA | yes
City of Vero Beach | Central IRL | B | IR12-21 | 0.56 | 0.48 | 0.098565 | 10.0601 | 1.4778 | 0.99157 | 0.14566 | 1210 | Fixed Single Family Units | FDOT4-30 | FDOT District 4 | City of Vero Beach | FM# 403596-1: SR 60 Resurfacing (20th Street Outfall) | Resurfacing SR 60 from 21st Ave to Mockingbird Drive (20th Street outfall). | Baffle Boxes- Second Generation | Completed | 2008 | 316 | 60 | SIRL | 111 | Not provided | Not provided | Florida Legislature | Not provided | N/A | Structural | 2016 | Central Indian River Lagoon | Not provided | Not provided | Not provided | TN 19.05% TA & TP 15.5% TA | yes
City of Vero Beach | Central IRL | B | IR12-21 | 0.56 | 0.48 | 0.11688 | 10.0601 | 1.4778 | 1.1758 | 0.17272 | 1210 | Fixed Single Family Units | FDOT4-30 | FDOT District 4 | City of Vero Beach | FM# 403596-1: SR 60 Resurfacing (20th Street Outfall) | Resurfacing SR 60 from 21st Ave to Mockingbird Drive (20th Street outfall). | Baffle Boxes- Second Generation | Completed | 2008 | 316 | 60 | SIRL | 111 | Not provided | Not provided | Florida Legislature | Not provided | N/A | Structural | 2016 | Central Indian River Lagoon | Not provided | Not provided | Not provided | TN 19.05% TA & TP 15.5% TA | yes
City of Vero Beach | Central IRL | B | IR12-21 | 0.56 | 0.48 | 0.057508 | 10.0601 | 1.4778 | 0.57853 | 0.084983 | 1210 | Fixed Single Family Units | FDOT4-30 | FDOT District 4 | City of Vero Beach | FM# 403596-1: SR 60 Resurfacing (20th Street Outfall) | Resurfacing SR 60 from 21st Ave to Mockingbird Drive (20th Street outfall). | Baffle Boxes- Second Generation | Completed | 2008 | 316 | 60 | SIRL | 111 | Not provided | Not provided | Florida Legislature | Not provided | N/A | Structural | 2016 | Central Indian River Lagoon | Not provided | Not provided | Not provided | TN 19.05% TA & TP 15.5% TA | yes
City of Vero Beach | Central IRL | B | IR12-21 | 0.56 | 0.48 | 0.057027 | 10.0601 | 1.4778 | 0.57369 | 0.084273 | 1210 | Fixed Single Family Units | FDOT4-30 | FDOT District 4 | City of Vero Beach | FM# 403596-1: SR 60 Resurfacing (20th Street Outfall) | Resurfacing SR 60 from 21st Ave to Mockingbird Drive (20th Street outfall). | Baffle Boxes- Second Generation | Completed | 2008 | 316 | 60 | SIRL | 111 | Not provided | Not provided | Florida Legislature | Not provided | N/A | Structural | 2016 | Central Indian River Lagoon | Not provided | Not provided | Not provided | TN 19.05% TA & TP 15.5% TA | yes
City of Vero Beach | Central IRL | B | IR12-21 | 0.56 | 0.48 | 0.15697 | 11.7114 | 1.5628 | 1.8384 | 0.24531 | 1400 | Commercial and Services | FDOT4-30 | FDOT District 4 | City of Vero Beach | FM# 403596-1: SR 60 Resurfacing (20th Street Outfall) | Resurfacing SR 60 from 21st Ave to Mockingbird Drive (20th Street outfall). | Baffle Boxes- Second Generation | Completed | 2008 | 316 | 60 | SIRL | 111 | Not provided | Not provided | Florida Legislature | Not provided | N/A | Structural | 2016 | Central Indian River Lagoon | Not provided | Not provided | Not provided | TN 19.05% TA & TP 15.5% TA | yes
City of Vero Beach | Central IRL | B | IR12-21 | 0.56 | 0.48 | 0.029762 | 11.7114 | 1.5628 | 0.34856 | 0.046512 | 1450 | Tourist Services | FDOT4-30 | FDOT District 4 | City of Vero Beach | FM# 403596-1: SR 60 Resurfacing (20th Street Outfall) | Resurfacing SR 60 from 21st Ave to Mockingbird Drive (20th Street outfall). | Baffle Boxes- Second Generation | Completed | 2008 | 316 | 60 | SIRL | 111 | Not provided | Not provided | Florida Legislature | Not provided | N/A | Structural | 2016 | Central Indian River Lagoon | Not provided | Not provided | Not provided | TN 19.05% TA & TP 15.5% TA | yes
City of Vero Beach | Central IRL | B | IR12-21 | 0.56 | 0.48 | 0.051544 | 11.7114 | 1.5628 | 0.60366 | 0.080552 | 1420 | Wholesale Sales and Services <Excluding warehouses associated with industrial use> | FDOT4-30 | FDOT District 4 | City of Vero Beach | FM# 403596-1: SR 60 Resurfacing (20th Street Outfall) | Resurfacing SR 60 from 21st Ave to Mockingbird Drive (20th Street outfall). | Baffle Boxes- Second Generation | Completed | 2008 | 316 | 60 | SIRL | 111 | Not provided | Not provided | Florida Legislature | Not provided | N/A | Structural | 2016 | Central Indian River Lagoon | Not provided | Not provided | Not provided | TN 19.05% TA & TP 15.5% TA | yes
City of Vero Beach | Central IRL | B | IR12-21 | 0.56 | 0.48 | 0.31257 | 11.7114 | 1.5628 | 3.6606 | 0.48847 | 1420 | Wholesale Sales and Services <Excluding warehouses associated with industrial use> | FDOT4-30 | FDOT District 4 | City of Vero Beach | FM# 403596-1: SR 60 Resurfacing (20th Street Outfall) | Resurfacing SR 60 from 21st Ave to Mockingbird Drive (20th Street outfall). | Baffle Boxes- Second Generation | Completed | 2008 | 316 | 60 | SIRL | 111 | Not provided | Not provided | Florida Legislature | Not provided | N/A | Structural | 2016 | Central Indian River Lagoon | Not provided | Not provided | Not provided | TN 19.05% TA & TP 15.5% TA | yes
City of Vero Beach | Central IRL | B | IR12-21 | 0.56 | 0.48 | 0.049134 | 11.7114 | 1.5628 | 0.57542 | 0.076785 | 8300 | Utilities | FDOT4-30 | FDOT District 4 | City of Vero Beach | FM# 403596-1: SR 60 Resurfacing (20th Street Outfall) | Resurfacing SR 60 from 21st Ave to Mockingbird Drive (20th Street outfall). | Baffle Boxes- Second Generation | Completed | 2008 | 316 | 60 | SIRL | 111 | Not provided | Not provided | Florida Legislature | Not provided | N/A | Structural | 2016 | Central Indian River Lagoon | Not provided | Not provided | Not provided | TN 19.05% TA & TP 15.5% TA | yes
City of Vero Beach | Central IRL | B | IR12-21 | 0.56 | 0.48 | 0.17306 | 10.5267 | 1.4374 | 1.8218 | 0.24876 | 1450 | Tourist Services | FDOT4-30 | FDOT District 4 | City of Vero Beach | FM# 403596-1: SR 60 Resurfacing (20th Street Outfall) | Resurfacing SR 60 from 21st Ave to Mockingbird Drive (20th Street outfall). | Baffle Boxes- Second Generation | Completed | 2008 | 316 | 60 | SIRL | 111 | Not provided | Not provided | Florida Legislature | Not provided | N/A | Structural | 2016 | Central Indian River Lagoon | Not provided | Not provided | Not provided | TN 19.05% TA & TP 15.5% TA | yes
City of Vero Beach | Central IRL | B | IR12-21 | 0.56 | 0.48 | 0.10015 | 10.5267 | 1.4374 | 1.0543 | 0.14396 | 1410 | Retail Sales and Services | FDOT4-30 | FDOT District 4 | City of Vero Beach | FM# 403596-1: SR 60 Resurfacing (20th Street Outfall) | Resurfacing SR 60 from 21st Ave to Mockingbird Drive (20th Street outfall). | Baffle Boxes- Second Generation | Completed | 2008 | 316 | 60 | SIRL | 111 | Not provided | Not provided | Florida Legislature | Not provided | N/A | Structural | 2016 | Central Indian River Lagoon | Not provided | Not provided | Not provided | TN 19.05% TA & TP 15.5% TA | yes
City of Vero Beach | Central IRL | B | IR12-21 | 0.56 | 0.48 | 0.20877 | 10.5267 | 1.4374 | 2.1977 | 0.30008 | 1420 | Wholesale Sales and Services <Excluding warehouses associated with industrial use> | FDOT4-30 | FDOT District 4 | City of Vero Beach | FM# 403596-1: SR 60 Resurfacing (20th Street Outfall) | Resurfacing SR 60 from 21st Ave to Mockingbird Drive (20th Street outfall). | Baffle Boxes- Second Generation | Completed | 2008 | 316 | 60 | SIRL | 111 | Not provided | Not provided | Florida Legislature | Not provided | N/A | Structural | 2016 | Central Indian River Lagoon | Not provided | Not provided | Not provided | TN 19.05% TA & TP 15.5% TA | yes
City of Vero Beach | Central IRL | B | IR12-21 | 0.56 | 0.48 | 0.10608 | 10.5267 | 1.4374 | 1.1167 | 0.15248 | 1210 | Fixed Single Family Units | FDOT4-30 | FDOT District 4 | City of Vero Beach | FM# 403596-1: SR 60 Resurfacing (20th Street Outfall) | Resurfacing SR 60 from 21st Ave to Mockingbird Drive (20th Street outfall). | Baffle Boxes- Second Generation | Completed | 2008 | 316 | 60 | SIRL | 111 | Not provided | Not provided | Florida Legislature | Not provided | N/A | Structural | 2016 | Central Indian River Lagoon | Not provided | Not provided | Not provided | TN 19.05% TA & TP 15.5% TA | yes
City of Vero Beach | Central IRL | B | IR12-21 | 0.56 | 0.48 | 0.074859 | 9.3331 | 1.2745 | 0.69866 | 0.095406 | 1430 | Professional Services | FDOT4-30 | FDOT District 4 | City of Vero Beach | FM# 403596-1: SR 60 Resurfacing (20th Street Outfall) | Resurfacing SR 60 from 21st Ave to Mockingbird Drive (20th Street outfall). | Baffle Boxes- Second Generation | Completed | 2008 | 316 | 60 | SIRL | 111 | Not provided | Not provided | Florida Legislature | Not provided | N/A | Structural | 2016 | Central Indian River Lagoon | Not provided | Not provided | Not provided | TN 19.05% TA & TP 15.5% TA | yes
City of Vero Beach | Central IRL | B | IR12-21 | 0.56 | 0.48 | 0.0041067 | 9.3331 | 1.2745 | 0.038328 | 0.005234 | 1330 | Residential, High density; Multiple Dwelling Units, Low Rise <Two stories or less> | FDOT4-30 | FDOT District 4 | City of Vero Beach | FM# 403596-1: SR 60 Resurfacing (20th Street Outfall) | Resurfacing SR 60 from 21st Ave to Mockingbird Drive (20th Street outfall). | Baffle Boxes- Second Generation | Completed | 2008 | 316 | 60 | SIRL | 111 | Not provided | Not provided | Florida Legislature | Not provided | N/A | Structural | 2016 | Central Indian River Lagoon | Not provided | Not provided | Not provided | TN 19.05% TA & TP 15.5% TA | yes
City of Vero Beach | Central IRL | B | IR12-21 | 0.56 | 0.48 | 0.4633 | 9.3331 | 1.2745 | 4.324 | 0.59047 | 1430 | Professional Services | FDOT4-30 | FDOT District 4 | City of Vero Beach | FM# 403596-1: SR 60 Resurfacing (20th Street Outfall) | Resurfacing SR 60 from 21st Ave to Mockingbird Drive (20th Street outfall). | Baffle Boxes- Second Generation | Completed | 2008 | 316 | 60 | SIRL | 111 | Not provided | Not provided | Florida Legislature | Not provided | N/A | Structural | 2016 | Central Indian River Lagoon | Not provided | Not provided | Not provided | TN 19.05% TA & TP 15.5% TA | yes
City of Vero Beach | Central IRL | B | IR12-21 | 0.56 | 0.48 | 0.053551 | 11.8718 | 1.5743 | 0.63575 | 0.084306 | 1400 | Commercial and Services | FDOT4-30 | FDOT District 4 | City of Vero Beach | FM# 403596-1: SR 60 Resurfacing (20th Street Outfall) | Resurfacing SR 60 from 21st Ave to Mockingbird Drive (20th Street outfall). | Baffle Boxes- Second Generation | Completed | 2008 | 316 | 60 | SIRL | 111 | Not provided | Not provided | Florida Legislature | Not provided | N/A | Structural | 2016 | Central Indian River Lagoon | Not provided | Not provided | Not provided | TN 19.05% TA & TP 15.5% TA | yes
City of Vero Beach | Central IRL | B | IR12-21 | 0.56 | 0.48 | 0.0991 | 11.8718 | 1.5743 | 1.1765 | 0.15601 | 1410 | Retail Sales and Services | FDOT4-30 | FDOT District 4 | City of Vero Beach | FM# 403596-1: SR 60 Resurfacing (20th Street Outfall) | Resurfacing SR 60 from 21st Ave to Mockingbird Drive (20th Street outfall). | Baffle Boxes- Second Generation | Completed | 2008 | 316 | 60 | SIRL | 111 | Not provided | Not provided | Florida Legislature | Not provided | N/A | Structural | 2016 | Central Indian River Lagoon | Not provided | Not provided | Not provided | TN 19.05% TA & TP 15.5% TA | yes
City of Vero Beach | Central IRL | B | IR12-21 | 0.56 | 0.48 | 0.08423 | 11.8718 | 1.5743 | 0.99997 | 0.1326 | 1430 | Professional Services | FDOT4-30 | FDOT District 4 | City of Vero Beach | FM# 403596-1: SR 60 Resurfacing (20th Street Outfall) | Resurfacing SR 60 from 21st Ave to Mockingbird Drive (20th Street outfall). | Baffle Boxes- Second Generation | Completed | 2008 | 316 | 60 | SIRL | 111 | Not provided | Not provided | Florida Legislature | Not provided | N/A | Structural | 2016 | Central Indian River Lagoon | Not provided | Not provided | Not provided | TN 19.05% TA & TP 15.5% TA | yes
City of Vero Beach | Central IRL | B | IR12-21 | 0.56 | 0.48 | 0.014206 | 11.1385 | 1.4867 | 0.15824 | 0.02112 | 1430 | Professional Services | FDOT4-30 | FDOT District 4 | City of Vero Beach | FM# 403596-1: SR 60 Resurfacing (20th Street Outfall) | Resurfacing SR 60 from 21st Ave to Mockingbird Drive (20th Street outfall). | Baffle Boxes- Second Generation | Completed | 2008 | 316 | 60 | SIRL | 111 | Not provided | Not provided | Florida Legislature | Not provided | N/A | Structural | 2016 | Central Indian River Lagoon | Not provided | Not provided | Not provided | TN 19.05% TA & TP 15.5% TA | yes
City of Vero Beach | Central IRL | B | IR12-21 | 0.56 | 0.48 | 0.20208 | 11.1385 | 1.4867 | 2.2508 | 0.30043 | 1430 | Professional Services | FDOT4-30 | FDOT District 4 | City of Vero Beach | FM# 403596-1: SR 60 Resurfacing (20th Street Outfall) | Resurfacing SR 60 from 21st Ave to Mockingbird Drive (20th Street outfall). | Baffle Boxes- Second Generation | Completed | 2008 | 316 | 60 | SIRL | 111 | Not provided | Not provided | Florida Legislature | Not provided | N/A | Structural | 2016 | Central Indian River Lagoon | Not provided | Not provided | Not provided | TN 19.05% TA & TP 15.5% TA | yes
City of Vero Beach | Central IRL | B | IR12-21 | 0.56 | 0.48 | 0.042742 | 11.1385 | 1.4867 | 0.47608 | 0.063544 | 1430 | Professional Services | FDOT4-30 | FDOT District 4 | City of Vero Beach | FM# 403596-1: SR 60 Resurfacing (20th Street Outfall) | Resurfacing SR 60 from 21st Ave to Mockingbird Drive (20th Street outfall). | Baffle Boxes- Second Generation | Completed | 2008 | 316 | 60 | SIRL | 111 | Not provided | Not provided | Florida Legislature | Not provided | N/A | Structural | 2016 | Central Indian River Lagoon | Not provided | Not provided | Not provided | TN 19.05% TA & TP 15.5% TA | yes
City of Vero Beach | Central IRL | B | IR12-21 | 0.56 | 0.48 | 0.10808 | 9.8701 | 1.3072 | 1.0667 | 0.14128 | 1750 | Governmental | FDOT4-30 | FDOT District 4 | City of Vero Beach | FM# 403596-1: SR 60 Resurfacing (20th Street Outfall) | Resurfacing SR 60 from 21st Ave to Mockingbird Drive (20th Street outfall). | Baffle Boxes- Second Generation | Completed | 2008 | 316 | 60 | SIRL | 111 | Not provided | Not provided | Florida Legislature | Not provided | N/A | Structural | 2016 | Central Indian River Lagoon | Not provided | Not provided | Not provided | TN 19.05% TA & TP 15.5% TA | yes
City of Vero Beach | Central IRL | B | IR12-21 | 0.56 | 0.48 | 0.048305 | 11.1804 | 1.5768 | 0.54007 | 0.076166 | 1400 | Commercial and Services | FDOT4-30 | FDOT District 4 | City of Vero Beach | FM# 403596-1: SR 60 Resurfacing (20th Street Outfall) | Resurfacing SR 60 from 21st Ave to Mockingbird Drive (20th Street outfall). | Baffle Boxes- Second Generation | Completed | 2008 | 316 | 60 | SIRL | 111 | Not provided | Not provided | Florida Legislature | Not provided | N/A | Structural | 2016 | Central Indian River Lagoon | Not provided | Not provided | Not provided | TN 19.05% TA & TP 15.5% TA | yes
City of Vero Beach | Central IRL | B | IR12-21 | 0.56 | 0.48 | 0.097574 | 11.1804 | 1.5768 | 1.0909 | 0.15385 | 1210 | Fixed Single Family Units | FDOT4-30 | FDOT District 4 | City of Vero Beach | FM# 403596-1: SR 60 Resurfacing (20th Street Outfall) | Resurfacing SR 60 from 21st Ave to Mockingbird Drive (20th Street outfall). | Baffle Boxes- Second Generation | Completed | 2008 | 316 | 60 | SIRL | 111 | Not provided | Not provided | Florida Legislature | Not provided | N/A | Structural | 2016 | Central Indian River Lagoon | Not provided | Not provided | Not provided | TN 19.05% TA & TP 15.5% TA | yes
City of Vero Beach | Central IRL | B | IR12-21 | 0.56 | 0.48 | 0.10715 | 11.1804 | 1.5768 | 1.198 | 0.16895 | 1210 | Fixed Single Family Units | FDOT4-30 | FDOT District 4 | City of Vero Beach | FM# 403596-1: SR 60 Resurfacing (20th Street Outfall) | Resurfacing SR 60 from 21st Ave to Mockingbird Drive (20th Street outfall). | Baffle Boxes- Second Generation | Completed | 2008 | 316 | 60 | SIRL | 111 | Not provided | Not provided | Florida Legislature | Not provided | N/A | Structural | 2016 | Central Indian River Lagoon | Not provided | Not provided | Not provided | TN 19.05% TA & TP 15.5% TA | yes
City of Vero Beach | Central IRL | B | IR12-21 | 0.56 | 0.48 | 0.00081167 | 11.1804 | 1.5768 | 0.0090747 | 0.0012798 | 1410 | Retail Sales and Services | FDOT4-30 | FDOT District 4 | City of Vero Beach | FM# 403596-1: SR 60 Resurfacing (20th Street Outfall) | Resurfacing SR 60 from 21st Ave to Mockingbird Drive (20th Street outfall). | Baffle Boxes- Second Generation | Completed | 2008 | 316 | 60 | SIRL | 111 | Not provided | Not provided | Florida Legislature | Not provided | N/A | Structural | 2016 | Central Indian River Lagoon | Not provided | Not provided | Not provided | TN 19.05% TA & TP 15.5% TA | yes
City of Vero Beach | Central IRL | B | IR12-21 | 0.56 | 0.48 | 0.045816 | 11.1804 | 1.5768 | 0.51224 | 0.072242 | 1210 | Fixed Single Family Units | FDOT4-30 | FDOT District 4 | City of Vero Beach | FM# 403596-1: SR 60 Resurfacing (20th Street Outfall) | Resurfacing SR 60 from 21st Ave to Mockingbird Drive (20th Street outfall). | Baffle Boxes- Second Generation | Completed | 2008 | 316 | 60 | SIRL | 111 | Not provided | Not provided | Florida Legislature | Not provided | N/A | Structural | 2016 | Central Indian River Lagoon | Not provided | Not provided | Not provided | TN 19.05% TA & TP 15.5% TA | yes
City of Vero Beach | Central IRL | B | IR12-21 | 0.56 | 0.48 | 0.044499 | 9.2492 | 1.265 | 0.41158 | 0.05629 | 1450 | Tourist Services | FDOT4-30 | FDOT District 4 | City of Vero Beach | FM# 403596-1: SR 60 Resurfacing (20th Street Outfall) | Resurfacing SR 60 from 21st Ave to Mockingbird Drive (20th Street outfall). | Baffle Boxes- Second Generation | Completed | 2008 | 316 | 60 | SIRL | 111 | Not provided | Not provided | Florida Legislature | Not provided | N/A | Structural | 2016 | Central Indian River Lagoon | Not provided | Not provided | Not provided | TN 19.05% TA & TP 15.5% TA | yes
City of Vero Beach | Central IRL | B | IR12-21 | 0.56 | 0.48 | 0.0002341 | 9.2492 | 1.265 | 0.0021652 | 0.00029612 | 1210 | Fixed Single Family Units | FDOT4-30 | FDOT District 4 | City of Vero Beach | FM# 403596-1: SR 60 Resurfacing (20th Street Outfall) | Resurfacing SR 60 from 21st Ave to Mockingbird Drive (20th Street outfall). | Baffle Boxes- Second Generation | Completed | 2008 | 316 | 60 | SIRL | 111 | Not provided | Not provided | Florida Legislature | Not provided | N/A | Structural | 2016 | Central Indian River Lagoon | Not provided | Not provided | Not provided | TN 19.05% TA & TP 15.5% TA | yes
City of Vero Beach | Central IRL | B | IR12-21 | 0.56 | 0.48 | 0.34194 | 9.2492 | 1.265 | 3.1627 | 0.43254 | 1750 | Governmental | FDOT4-30 | FDOT District 4 | City of Vero Beach | FM# 403596-1: SR 60 Resurfacing (20th Street Outfall) | Resurfacing SR 60 from 21st Ave to Mockingbird Drive (20th Street outfall). | Baffle Boxes- Second Generation | Completed | 2008 | 316 | 60 | SIRL | 111 | Not provided | Not provided | Florida Legislature | Not provided | N/A | Structural | 2016 | Central Indian River Lagoon | Not provided | Not provided | Not provided | TN 19.05% TA & TP 15.5% TA | yes
City of Vero Beach | Central IRL | B | IR12-21 | 0.56 | 0.48 | 0.068123 | 9.2492 | 1.265 | 0.63008 | 0.086173 | 1450 | Tourist Services | FDOT4-30 | FDOT District 4 | City of Vero Beach | FM# 403596-1: SR 60 Resurfacing (20th Street Outfall) | Resurfacing SR 60 from 21st Ave to Mockingbird Drive (20th Street outfall). | Baffle Boxes- Second Generation | Completed | 2008 | 316 | 60 | SIRL | 111 | Not provided | Not provided | Florida Legislature | Not provided | N/A | Structural | 2016 | Central Indian River Lagoon | Not provided | Not provided | Not provided | TN 19.05% TA & TP 15.5% TA | yes
City of Vero Beach | Central IRL | B | IR12-21 | 0.56 | 0.48 | 0.077183 | 9.2492 | 1.265 | 0.71389 | 0.097634 | 1750 | Governmental | FDOT4-30 | FDOT District 4 | City of Vero Beach | FM# 403596-1: SR 60 Resurfacing (20th Street Outfall) | Resurfacing SR 60 from 21st Ave to Mockingbird Drive (20th Street outfall). | Baffle Boxes- Second Generation | Completed | 2008 | 316 | 60 | SIRL | 111 | Not provided | Not provided | Florida Legislature | Not provided | N/A | Structural | 2016 | Central Indian River Lagoon | Not provided | Not provided | Not provided | TN 19.05% TA & TP 15.5% TA | yes
City of Vero Beach | Central IRL | B | IR12-21 | 0.56 | 0.48 | 0.085788 | 9.2492 | 1.265 | 0.79347 | 0.10852 | 1210 | Fixed Single Family Units | FDOT4-30 | FDOT District 4 | City of Vero Beach | FM# 403596-1: SR 60 Resurfacing (20th Street Outfall) | Resurfacing SR 60 from 21st Ave to Mockingbird Drive (20th Street outfall). | Baffle Boxes- Second Generation | Completed | 2008 | 316 | 60 | SIRL | 111 | Not provided | Not provided | Florida Legislature | Not provided | N/A | Structural | 2016 | Central Indian River Lagoon | Not provided | Not provided | Not provided | TN 19.05% TA & TP 15.5% TA | yes
City of Vero Beach | Central IRL | B | IR12-21 | 0.56 | 0.48 | 0.21285 | 10.065 | 1.4785 | 2.1424 | 0.3147 | 1200 | Residential, Medium Density-Two-five dwellingunits per acre | FDOT4-30 | FDOT District 4 | City of Vero Beach | FM# 403596-1: SR 60 Resurfacing (20th Street Outfall) | Resurfacing SR 60 from 21st Ave to Mockingbird Drive (20th Street outfall). | Baffle Boxes- Second Generation | Completed | 2008 | 316 | 60 | SIRL | 111 | Not provided | Not provided | Florida Legislature | Not provided | N/A | Structural | 2016 | Central Indian River Lagoon | Not provided | Not provided | Not provided | TN 19.05% TA & TP 15.5% TA | yes
City of Vero Beach | Central IRL | B | IR12-21 | 0.56 | 0.48 | 0.0029738 | 10.065 | 1.4785 | 0.029932 | 0.0043968 | 1210 | Fixed Single Family Units | FDOT4-30 | FDOT District 4 | City of Vero Beach | FM# 403596-1: SR 60 Resurfacing (20th Street Outfall) | Resurfacing SR 60 from 21st Ave to Mockingbird Drive (20th Street outfall). | Baffle Boxes- Second Generation | Completed | 2008 | 316 | 60 | SIRL | 111 | Not provided | Not provided | Florida Legislature | Not provided | N/A | Structural | 2016 | Central Indian River Lagoon | Not provided | Not provided | Not provided | TN 19.05% TA & TP 15.5% TA | yes
City of Vero Beach | Central IRL | B | IR12-21 | 0.56 | 0.48 | 0.2023 | 10.065 | 1.4785 | 2.0361 | 0.29909 | 1210 | Fixed Single Family Units | FDOT4-30 | FDOT District 4 | City of Vero Beach | FM# 403596-1: SR 60 Resurfacing (20th Street Outfall) | Resurfacing SR 60 from 21st Ave to Mockingbird Drive (20th Street outfall). | Baffle Boxes- Second Generation | Completed | 2008 | 316 | 60 | SIRL | 111 | Not provided | Not provided | Florida Legislature | Not provided | N/A | Structural | 2016 | Central Indian River Lagoon | Not provided | Not provided | Not provided | TN 19.05% TA & TP 15.5% TA | yes
City of Vero Beach | Central IRL | B | IR12-21 | 0.56 | 0.48 | 0.14433 | 8.5279 | 1.2025 | 1.2308 | 0.17355 | 1200 | Residential, Medium Density-Two-five dwellingunits per acre | FDOT4-30 | FDOT District 4 | City of Vero Beach | FM# 403596-1: SR 60 Resurfacing (20th Street Outfall) | Resurfacing SR 60 from 21st Ave to Mockingbird Drive (20th Street outfall). | Baffle Boxes- Second Generation | Completed | 2008 | 316 | 60 | SIRL | 111 | Not provided | Not provided | Florida Legislature | Not provided | N/A | Structural | 2016 | Central Indian River Lagoon | Not provided | Not provided | Not provided | TN 19.05% TA & TP 15.5% TA | yes
City of Vero Beach | Central IRL | B | IR12-21 | 0.56 | 0.48 | 0.11275 | 8.5279 | 1.2025 | 0.96148 | 0.13558 | 1210 | Fixed Single Family Units | FDOT4-30 | FDOT District 4 | City of Vero Beach | FM# 403596-1: SR 60 Resurfacing (20th Street Outfall) | Resurfacing SR 60 from 21st Ave to Mockingbird Drive (20th Street outfall). | Baffle Boxes- Second Generation | Completed | 2008 | 316 | 60 | SIRL | 111 | Not provided | Not provided | Florida Legislature | Not provided | N/A | Structural | 2016 | Central Indian River Lagoon | Not provided | Not provided | Not provided | TN 19.05% TA & TP 15.5% TA | yes
City of Vero Beach | Central IRL | B | IR12-21 | 0.56 | 0.48 | 0.064777 | 8.5279 | 1.2025 | 0.55241 | 0.077895 | 1210 | Fixed Single Family Units | FDOT4-30 | FDOT District 4 | City of Vero Beach | FM# 403596-1: SR 60 Resurfacing (20th Street Outfall) | Resurfacing SR 60 from 21st Ave to Mockingbird Drive (20th Street outfall). | Baffle Boxes- Second Generation | Completed | 2008 | 316 | 60 | SIRL | 111 | Not provided | Not provided | Florida Legislature | Not provided | N/A | Structural | 2016 | Central Indian River Lagoon | Not provided | Not provided | Not provided | TN 19.05% TA & TP 15.5% TA | yes
City of Vero Beach | Central IRL | B | IR12-21 | 0.56 | 0.48 | 0.1592 | 8.5279 | 1.2025 | 1.3576 | 0.19143 | 1210 | Fixed Single Family Units | FDOT4-30 | FDOT District 4 | City of Vero Beach | FM# 403596-1: SR 60 Resurfacing (20th Street Outfall) | Resurfacing SR 60 from 21st Ave to Mockingbird Drive (20th Street outfall). | Baffle Boxes- Second Generation | Completed | 2008 | 316 | 60 | SIRL | 111 | Not provided | Not provided | Florida Legislature | Not provided | N/A | Structural | 2016 | Central Indian River Lagoon | Not provided | Not provided | Not provided | TN 19.05% TA & TP 15.5% TA | yes
City of Vero Beach | Central IRL | B | IR12-21 | 0.56 | 0.48 | 0.022542 | 8.5279 | 1.2025 | 0.19224 | 0.027108 | 1330 | Residential, High density; Multiple Dwelling Units, Low Rise <Two stories or less> | FDOT4-30 | FDOT District 4 | City of Vero Beach | FM# 403596-1: SR 60 Resurfacing (20th Street Outfall) | Resurfacing SR 60 from 21st Ave to Mockingbird Drive (20th Street outfall). | Baffle Boxes- Second Generation | Completed | 2008 | 316 | 60 | SIRL | 111 | Not provided | Not provided | Florida Legislature | Not provided | N/A | Structural | 2016 | Central Indian River Lagoon | Not provided | Not provided | Not provided | TN 19.05% TA & TP 15.5% TA | yes
City of Vero Beach | Central IRL | B | IR12-21 | 0.56 | 0.48 | 0.11418 | 8.5279 | 1.2025 | 0.9737 | 0.1373 | 1210 | Fixed Single Family Units | FDOT4-30 | FDOT District 4 | City of Vero Beach | FM# 403596-1: SR 60 Resurfacing (20th Street Outfall) | Resurfacing SR 60 from 21st Ave to Mockingbird Drive (20th Street outfall). | Baffle Boxes- Second Generation | Completed | 2008 | 316 | 60 | SIRL | 111 | Not provided | Not provided | Florida Legislature | Not provided | N/A | Structural | 2016 | Central Indian River Lagoon | Not provided | Not provided | Not provided | TN 19.05% TA & TP 15.5% TA | yes
City of Vero Beach | Central IRL | B | IR12-21 | 0.56 | 0.48 | 0.062051 | 9.5415 | 1.3792 | 0.59206 | 0.08558 | 1210 | Fixed Single Family Units | FDOT4-30 | FDOT District 4 | City of Vero Beach | FM# 403596-1: SR 60 Resurfacing (20th Street Outfall) | Resurfacing SR 60 from 21st Ave to Mockingbird Drive (20th Street outfall). | Baffle Boxes- Second Generation | Completed | 2008 | 316 | 60 | SIRL | 111 | Not provided | Not provided | Florida Legislature | Not provided | N/A | Structural | 2016 | Central Indian River Lagoon | Not provided | Not provided | Not provided | TN 19.05% TA & TP 15.5% TA | yes
City of Vero Beach | Central IRL | B | IR12-21 | 0.56 | 0.48 | 0.040041 | 9.5415 | 1.3792 | 0.38205 | 0.055225 | 1210 | Fixed Single Family Units | FDOT4-30 | FDOT District 4 | City of Vero Beach | FM# 403596-1: SR 60 Resurfacing (20th Street Outfall) | Resurfacing SR 60 from 21st Ave to Mockingbird Drive (20th Street outfall). | Baffle Boxes- Second Generation | Completed | 2008 | 316 | 60 | SIRL | 111 | Not provided | Not provided | Florida Legislature | Not provided | N/A | Structural | 2016 | Central Indian River Lagoon | Not provided | Not provided | Not provided | TN 19.05% TA & TP 15.5% TA | yes
City of Vero Beach | Central IRL | B | IR12-21 | 0.56 | 0.48 | 0.0048527 | 10.0112 | 1.3709 | 0.048582 | 0.0066527 | 1420 | Wholesale Sales and Services <Excluding warehouses associated with industrial use> | FDOT4-30 | FDOT District 4 | City of Vero Beach | FM# 403596-1: SR 60 Resurfacing (20th Street Outfall) | Resurfacing SR 60 from 21st Ave to Mockingbird Drive (20th Street outfall). | Baffle Boxes- Second Generation | Completed | 2008 | 316 | 60 | SIRL | 111 | Not provided | Not provided | Florida Legislature | Not provided | N/A | Structural | 2016 | Central Indian River Lagoon | Not provided | Not provided | Not provided | TN 19.05% TA & TP 15.5% TA | yes
City of Vero Beach | Central IRL | B | IR12-21 | 0.56 | 0.48 | 0.034529 | 10.0112 | 1.3709 | 0.34568 | 0.047336 | 8300 | Utilities | FDOT4-30 | FDOT District 4 | City of Vero Beach | FM# 403596-1: SR 60 Resurfacing (20th Street Outfall) | Resurfacing SR 60 from 21st Ave to Mockingbird Drive (20th Street outfall). | Baffle Boxes- Second Generation | Completed | 2008 | 316 | 60 | SIRL | 111 | Not provided | Not provided | Florida Legislature | Not provided | N/A | Structural | 2016 | Central Indian River Lagoon | Not provided | Not provided | Not provided | TN 19.05% TA & TP 15.5% TA | yes
City of Vero Beach | Central IRL | B | IR12-21 | 0.56 | 0.48 | 0.026942 | 10.9161 | 1.4598 | 0.2941 | 0.03933 | 1450 | Tourist Services | FDOT4-30 | FDOT District 4 | City of Vero Beach | FM# 403596-1: SR 60 Resurfacing (20th Street Outfall) | Resurfacing SR 60 from 21st Ave to Mockingbird Drive (20th Street outfall). | Baffle Boxes- Second Generation | Completed | 2008 | 316 | 60 | SIRL | 111 | Not provided | Not provided | Florida Legislature | Not provided | N/A | Structural | 2016 | Central Indian River Lagoon | Not provided | Not provided | Not provided | TN 19.05% TA & TP 15.5% TA | yes
City of Vero Beach | Central IRL | B | IR12-21 | 0.56 | 0.48 | 0.018352 | 10.9161 | 1.4598 | 0.20033 | 0.02679 | 1430 | Professional Services | FDOT4-30 | FDOT District 4 | City of Vero Beach | FM# 403596-1: SR 60 Resurfacing (20th Street Outfall) | Resurfacing SR 60 from 21st Ave to Mockingbird Drive (20th Street outfall). | Baffle Boxes- Second Generation | Completed | 2008 | 316 | 60 | SIRL | 111 | Not provided | Not provided | Florida Legislature | Not provided | N/A | Structural | 2016 | Central Indian River Lagoon | Not provided | Not provided | Not provided | TN 19.05% TA & TP 15.5% TA | yes
City of Vero Beach | Central IRL | B | IR12-21 | 0.56 | 0.48 | 0.033304 | 10.9161 | 1.4598 | 0.36355 | 0.048617 | 1450 | Tourist Services | FDOT4-30 | FDOT District 4 | City of Vero Beach | FM# 403596-1: SR 60 Resurfacing (20th Street Outfall) | Resurfacing SR 60 from 21st Ave to Mockingbird Drive (20th Street outfall). | Baffle Boxes- Second Generation | Completed | 2008 | 316 | 60 | SIRL | 111 | Not provided | Not provided | Florida Legislature | Not provided | N/A | Structural | 2016 | Central Indian River Lagoon | Not provided | Not provided | Not provided | TN 19.05% TA & TP 15.5% TA | yes
City of Vero Beach | Central IRL | B | IR12-21 | 0.56 | 0.48 | 0.043594 | 10.9161 | 1.4598 | 0.47588 | 0.063639 | 1430 | Professional Services | FDOT4-30 | FDOT District 4 | City of Vero Beach | FM# 403596-1: SR 60 Resurfacing (20th Street Outfall) | Resurfacing SR 60 from 21st Ave to Mockingbird Drive (20th Street outfall). | Baffle Boxes- Second Generation | Completed | 2008 | 316 | 60 | SIRL | 111 | Not provided | Not provided | Florida Legislature | Not provided | N/A | Structural | 2016 | Central Indian River Lagoon | Not provided | Not provided | Not provided | TN 19.05% TA & TP 15.5% TA | yes
City of Vero Beach | Central IRL | B | IR12-21 | 0.56 | 0.48 | 0.021174 | 10.9161 | 1.4598 | 0.23114 | 0.03091 | 1450 | Tourist Services | FDOT4-30 | FDOT District 4 | City of Vero Beach | FM# 403596-1: SR 60 Resurfacing (20th Street Outfall) | Resurfacing SR 60 from 21st Ave to Mockingbird Drive (20th Street outfall). | Baffle Boxes- Second Generation | Completed | 2008 | 316 | 60 | SIRL | 111 | Not provided | Not provided | Florida Legislature | Not provided | N/A | Structural | 2016 | Central Indian River Lagoon | Not provided | Not provided | Not provided | TN 19.05% TA & TP 15.5% TA | yes
City of Vero Beach | Central IRL | B | IR12-21 | 0.56 | 0.48 | 0.02509 | 10.9161 | 1.4598 | 0.27389 | 0.036626 | 1430 | Professional Services | FDOT4-30 | FDOT District 4 | City of Vero Beach | FM# 403596-1: SR 60 Resurfacing (20th Street Outfall) | Resurfacing SR 60 from 21st Ave to Mockingbird Drive (20th Street outfall). | Baffle Boxes- Second Generation | Completed | 2008 | 316 | 60 | SIRL | 111 | Not provided | Not provided | Florida Legislature | Not provided | N/A | Structural | 2016 | Central Indian River Lagoon | Not provided | Not provided | Not provided | TN 19.05% TA & TP 15.5% TA | yes
City of Vero Beach | Central IRL | B | IR12-21 | 0.56 | 0.48 | 0.22247 | 10.0597 | 1.4777 | 2.238 | 0.32875 | 1200 | Residential, Medium Density-Two-five dwellingunits per acre | FDOT4-30 | FDOT District 4 | City of Vero Beach | FM# 403596-1: SR 60 Resurfacing (20th Street Outfall) | Resurfacing SR 60 from 21st Ave to Mockingbird Drive (20th Street outfall). | Baffle Boxes- Second Generation | Completed | 2008 | 316 | 60 | SIRL | 111 | Not provided | Not provided | Florida Legislature | Not provided | N/A | Structural | 2016 | Central Indian River Lagoon | Not provided | Not provided | Not provided | TN 19.05% TA & TP 15.5% TA | yes
City of Vero Beach | Central IRL | B | IR12-21 | 0.56 | 0.48 | 0.011311 | 10.0597 | 1.4777 | 0.11379 | 0.016715 | 1210 | Fixed Single Family Units | FDOT4-30 | FDOT District 4 | City of Vero Beach | FM# 403596-1: SR 60 Resurfacing (20th Street Outfall) | Resurfacing SR 60 from 21st Ave to Mockingbird Drive (20th Street outfall). | Baffle Boxes- Second Generation | Completed | 2008 | 316 | 60 | SIRL | 111 | Not provided | Not provided | Florida Legislature | Not provided | N/A | Structural | 2016 | Central Indian River Lagoon | Not provided | Not provided | Not provided | TN 19.05% TA & TP 15.5% TA | yes
City of Vero Beach | Central IRL | B | IR12-21 | 0.56 | 0.48 | 0.086634 | 10.0597 | 1.4777 | 0.87151 | 0.12802 | 1210 | Fixed Single Family Units | FDOT4-30 | FDOT District 4 | City of Vero Beach | FM# 403596-1: SR 60 Resurfacing (20th Street Outfall) | Resurfacing SR 60 from 21st Ave to Mockingbird Drive (20th Street outfall). | Baffle Boxes- Second Generation | Completed | 2008 | 316 | 60 | SIRL | 111 | Not provided | Not provided | Florida Legislature | Not provided | N/A | Structural | 2016 | Central Indian River Lagoon | Not provided | Not provided | Not provided | TN 19.05% TA & TP 15.5% TA | yes
City of Vero Beach | Central IRL | B | IR12-21 | 0.56 | 0.48 | 0.11191 | 10.0597 | 1.4777 | 1.1258 | 0.16537 | 1210 | Fixed Single Family Units | FDOT4-30 | FDOT District 4 | City of Vero Beach | FM# 403596-1: SR 60 Resurfacing (20th Street Outfall) | Resurfacing SR 60 from 21st Ave to Mockingbird Drive (20th Street outfall). | Baffle Boxes- Second Generation | Completed | 2008 | 316 | 60 | SIRL | 111 | Not provided | Not provided | Florida Legislature | Not provided | N/A | Structural | 2016 | Central Indian River Lagoon | Not provided | Not provided | Not provided | TN 19.05% TA & TP 15.5% TA | yes
City of Vero Beach | Central IRL | B | IR12-21 | 0.56 | 0.48 | 0.1077 | 10.0597 | 1.4777 | 1.0835 | 0.15915 | 1210 | Fixed Single Family Units | FDOT4-30 | FDOT District 4 | City of Vero Beach | FM# 403596-1: SR 60 Resurfacing (20th Street Outfall) | Resurfacing SR 60 from 21st Ave to Mockingbird Drive (20th Street outfall). | Baffle Boxes- Second Generation | Completed | 2008 | 316 | 60 | SIRL | 111 | Not provided | Not provided | Florida Legislature | Not provided | N/A | Structural | 2016 | Central Indian River Lagoon | Not provided | Not provided | Not provided | TN 19.05% TA & TP 15.5% TA | yes
City of Vero Beach | Central IRL | B | IR12-21 | 0.56 | 0.48 | 0.043814 | 10.0597 | 1.4777 | 0.44076 | 0.064745 | 1210 | Fixed Single Family Units | FDOT4-30 | FDOT District 4 | City of Vero Beach | FM# 403596-1: SR 60 Resurfacing (20th Street Outfall) | Resurfacing SR 60 from 21st Ave to Mockingbird Drive (20th Street outfall). | Baffle Boxes- Second Generation | Completed | 2008 | 316 | 60 | SIRL | 111 | Not provided | Not provided | Florida Legislature | Not provided | N/A | Structural | 2016 | Central Indian River Lagoon | Not provided | Not provided | Not provided | TN 19.05% TA & TP 15.5% TA | yes
City of Vero Beach | Central IRL | B | IR12-21 | 0.56 | 0.48 | 0.033919 | 10.0597 | 1.4777 | 0.34122 | 0.050123 | 1210 | Fixed Single Family Units | FDOT4-30 | FDOT District 4 | City of Vero Beach | FM# 403596-1: SR 60 Resurfacing (20th Street Outfall) | Resurfacing SR 60 from 21st Ave to Mockingbird Drive (20th Street outfall). | Baffle Boxes- Second Generation | Completed | 2008 | 316 | 60 | SIRL | 111 | Not provided | Not provided | Florida Legislature | Not provided | N/A | Structural | 2016 | Central Indian River Lagoon | Not provided | Not provided | Not provided | TN 19.05% TA & TP 15.5% TA | yes
City of Vero Beach | Central IRL | B | IR12-21 | 0.56 | 0.48 | 0.0010211 | 10.1563 | 1.5169 | 0.010371 | 0.0015489 | 1210 | Fixed Single Family Units | FDOT4-30 | FDOT District 4 | City of Vero Beach | FM# 403596-1: SR 60 Resurfacing (20th Street Outfall) | Resurfacing SR 60 from 21st Ave to Mockingbird Drive (20th Street outfall). | Baffle Boxes- Second Generation | Completed | 2008 | 316 | 60 | SIRL | 111 | Not provided | Not provided | Florida Legislature | Not provided | N/A | Structural | 2016 | Central Indian River Lagoon | Not provided | Not provided | Not provided | TN 19.05% TA & TP 15.5% TA | yes
City of Vero Beach | Central IRL | B | IR12-21 | 0.56 | 0.48 | 0.15666 | 10.1563 | 1.5169 | 1.5911 | 0.23763 | 1210 | Fixed Single Family Units | FDOT4-30 | FDOT District 4 | City of Vero Beach | FM# 403596-1: SR 60 Resurfacing (20th Street Outfall) | Resurfacing SR 60 from 21st Ave to Mockingbird Drive (20th Street outfall). | Baffle Boxes- Second Generation | Completed | 2008 | 316 | 60 | SIRL | 111 | Not provided | Not provided | Florida Legislature | Not provided | N/A | Structural | 2016 | Central Indian River Lagoon | Not provided | Not provided | Not provided | TN 19.05% TA & TP 15.5% TA | yes
City of Vero Beach | Central IRL | B | IR12-21 | 0.56 | 0.48 | 0.00031589 | 10.1563 | 1.5169 | 0.0032082 | 0.00047915 | 1210 | Fixed Single Family Units | FDOT4-30 | FDOT District 4 | City of Vero Beach | FM# 403596-1: SR 60 Resurfacing (20th Street Outfall) | Resurfacing SR 60 from 21st Ave to Mockingbird Drive (20th Street outfall). | Baffle Boxes- Second Generation | Completed | 2008 | 316 | 60 | SIRL | 111 | Not provided | Not provided | Florida Legislature | Not provided | N/A | Structural | 2016 | Central Indian River Lagoon | Not provided | Not provided | Not provided | TN 19.05% TA & TP 15.5% TA | yes
City of Vero Beach | Central IRL | B | IR12-21 | 0.56 | 0.48 | 0.0035178 | 10.1563 | 1.5169 | 0.035728 | 0.005336 | 1210 | Fixed Single Family Units | FDOT4-30 | FDOT District 4 | City of Vero Beach | FM# 403596-1: SR 60 Resurfacing (20th Street Outfall) | Resurfacing SR 60 from 21st Ave to Mockingbird Drive (20th Street outfall). | Baffle Boxes- Second Generation | Completed | 2008 | 316 | 60 | SIRL | 111 | Not provided | Not provided | Florida Legislature | Not provided | N/A | Structural | 2016 | Central Indian River Lagoon | Not provided | Not provided | Not provided | TN 19.05% TA & TP 15.5% TA | yes
City of Vero Beach | Central IRL | B | IR12-21 | 0.56 | 0.48 | 0.029575 | 10.1563 | 1.5169 | 0.30037 | 0.044861 | 1210 | Fixed Single Family Units | FDOT4-30 | FDOT District 4 | City of Vero Beach | FM# 403596-1: SR 60 Resurfacing (20th Street Outfall) | Resurfacing SR 60 from 21st Ave to Mockingbird Drive (20th Street outfall). | Baffle Boxes- Second Generation | Completed | 2008 | 316 | 60 | SIRL | 111 | Not provided | Not provided | Florida Legislature | Not provided | N/A | Structural | 2016 | Central Indian River Lagoon | Not provided | Not provided | Not provided | TN 19.05% TA & TP 15.5% TA | yes
City of Vero Beach | Central IRL | B | IR12-21 | 0.56 | 0.48 | 0.0013721 | 11.8285 | 1.5717 | 0.01623 | 0.0021565 | 1200 | Residential, Medium Density-Two-five dwellingunits per acre | FDOT4-30 | FDOT District 4 | City of Vero Beach | FM# 403596-1: SR 60 Resurfacing (20th Street Outfall) | Resurfacing SR 60 from 21st Ave to Mockingbird Drive (20th Street outfall). | Baffle Boxes- Second Generation | Completed | 2008 | 316 | 60 | SIRL | 111 | Not provided | Not provided | Florida Legislature | Not provided | N/A | Structural | 2016 | Central Indian River Lagoon | Not provided | Not provided | Not provided | TN 19.05% TA & TP 15.5% TA | yes
City of Vero Beach | Central IRL | B | IR12-21 | 0.56 | 0.48 | 0.14732 | 11.8285 | 1.5717 | 1.7426 | 0.23154 | 1400 | Commercial and Services | FDOT4-30 | FDOT District 4 | City of Vero Beach | FM# 403596-1: SR 60 Resurfacing (20th Street Outfall) | Resurfacing SR 60 from 21st Ave to Mockingbird Drive (20th Street outfall). | Baffle Boxes- Second Generation | Completed | 2008 | 316 | 60 | SIRL | 111 | Not provided | Not provided | Florida Legislature | Not provided | N/A | Structural | 2016 | Central Indian River Lagoon | Not provided | Not provided | Not provided | TN 19.05% TA & TP 15.5% TA | yes
Natural Lands | Central IRL | B | IR12-21 | 0.56 | 0.48 | 0.011597 | 11.8285 | 1.5717 | 0.13718 | 0.018227 | 3100 | Herbaceous Dry Prairie | FDOT4-30 | FDOT District 4 | City of Vero Beach | FM# 403596-1: SR 60 Resurfacing (20th Street Outfall) | Resurfacing SR 60 from 21st Ave to Mockingbird Drive (20th Street outfall). | Baffle Boxes- Second Generation | Completed | 2008 | 316 | 60 | SIRL | 111 | Not provided | Not provided | Florida Legislature | Not provided | N/A | Structural | 2016 | Central Indian River Lagoon | Not provided | Not provided | Not provided | TN 19.05% TA & TP 15.5% TA | yes
City of Vero Beach | Central IRL | B | IR12-21 | 0.56 | 0.48 | 0.042815 | 11.8285 | 1.5717 | 0.50644 | 0.067292 | 1430 | Professional Services | FDOT4-30 | FDOT District 4 | City of Vero Beach | FM# 403596-1: SR 60 Resurfacing (20th Street Outfall) | Resurfacing SR 60 from 21st Ave to Mockingbird Drive (20th Street outfall). | Baffle Boxes- Second Generation | Completed | 2008 | 316 | 60 | SIRL | 111 | Not provided | Not provided | Florida Legislature | Not provided | N/A | Structural | 2016 | Central Indian River Lagoon | Not provided | Not provided | Not provided | TN 19.05% TA & TP 15.5% TA | yes
City of Vero Beach | Central IRL | B | IR12-21 | 0.56 | 0.48 | 0.13914 | 11.8285 | 1.5717 | 1.6459 | 0.21869 | 1450 | Tourist Services | FDOT4-30 | FDOT District 4 | City of Vero Beach | FM# 403596-1: SR 60 Resurfacing (20th Street Outfall) | Resurfacing SR 60 from 21st Ave to Mockingbird Drive (20th Street outfall). | Baffle Boxes- Second Generation | Completed | 2008 | 316 | 60 | SIRL | 111 | Not provided | Not provided | Florida Legislature | Not provided | N/A | Structural | 2016 | Central Indian River Lagoon | Not provided | Not provided | Not provided | TN 19.05% TA & TP 15.5% TA | yes
City of Vero Beach | Central IRL | B | IR12-21 | 0.56 | 0.48 | 0.023148 | 11.8285 | 1.5717 | 0.27381 | 0.036381 | 1210 | Fixed Single Family Units | FDOT4-30 | FDOT District 4 | City of Vero Beach | FM# 403596-1: SR 60 Resurfacing (20th Street Outfall) | Resurfacing SR 60 from 21st Ave to Mockingbird Drive (20th Street outfall). | Baffle Boxes- Second Generation | Completed | 2008 | 316 | 60 | SIRL | 111 | Not provided | Not provided | Florida Legislature | Not provided | N/A | Structural | 2016 | Central Indian River Lagoon | Not provided | Not provided | Not provided | TN 19.05% TA & TP 15.5% TA | yes
City of Vero Beach | Central IRL | B | IR12-21 | 0.56 | 0.48 | 0.38312 | 10.103 | 1.4924 | 3.8707 | 0.57176 | 1200 | Residential, Medium Density-Two-five dwellingunits per acre | FDOT4-30 | FDOT District 4 | City of Vero Beach | FM# 403596-1: SR 60 Resurfacing (20th Street Outfall) | Resurfacing SR 60 from 21st Ave to Mockingbird Drive (20th Street outfall). | Baffle Boxes- Second Generation | Completed | 2008 | 316 | 60 | SIRL | 111 | Not provided | Not provided | Florida Legislature | Not provided | N/A | Structural | 2016 | Central Indian River Lagoon | Not provided | Not provided | Not provided | TN 19.05% TA & TP 15.5% TA | yes
City of Vero Beach | Central IRL | B | IR12-21 | 0.56 | 0.48 | 0.0094656 | 10.103 | 1.4924 | 0.095632 | 0.014126 | 1330 | Residential, High density; Multiple Dwelling Units, Low Rise <Two stories or less> | FDOT4-30 | FDOT District 4 | City of Vero Beach | FM# 403596-1: SR 60 Resurfacing (20th Street Outfall) | Resurfacing SR 60 from 21st Ave to Mockingbird Drive (20th Street outfall). | Baffle Boxes- Second Generation | Completed | 2008 | 316 | 60 | SIRL | 111 | Not provided | Not provided | Florida Legislature | Not provided | N/A | Structural | 2016 | Central Indian River Lagoon | Not provided | Not provided | Not provided | TN 19.05% TA & TP 15.5% TA | yes
City of Vero Beach | Central IRL | B | IR12-21 | 0.56 | 0.48 | 0.034843 | 10.103 | 1.4924 | 0.35202 | 0.051998 | 1210 | Fixed Single Family Units | FDOT4-30 | FDOT District 4 | City of Vero Beach | FM# 403596-1: SR 60 Resurfacing (20th Street Outfall) | Resurfacing SR 60 from 21st Ave to Mockingbird Drive (20th Street outfall). | Baffle Boxes- Second Generation | Completed | 2008 | 316 | 60 | SIRL | 111 | Not provided | Not provided | Florida Legislature | Not provided | N/A | Structural | 2016 | Central Indian River Lagoon | Not provided | Not provided | Not provided | TN 19.05% TA & TP 15.5% TA | yes
City of Vero Beach | Central IRL | B | IR12-21 | 0.56 | 0.48 | 0.19033 | 10.103 | 1.4924 | 1.9229 | 0.28405 | 1210 | Fixed Single Family Units | FDOT4-30 | FDOT District 4 | City of Vero Beach | FM# 403596-1: SR 60 Resurfacing (20th Street Outfall) | Resurfacing SR 60 from 21st Ave to Mockingbird Drive (20th Street outfall). | Baffle Boxes- Second Generation | Completed | 2008 | 316 | 60 | SIRL | 111 | Not provided | Not provided | Florida Legislature | Not provided | N/A | Structural | 2016 | Central Indian River Lagoon | Not provided | Not provided | Not provided | TN 19.05% TA & TP 15.5% TA | yes
City of Vero Beach | Central IRL | B | IR12-21 | 0.56 | 0.48 | 0.10478 | 7.4932 | 1.0038 | 0.78512 | 0.10517 | 1410 | Retail Sales and Services | FDOT4-30 | FDOT District 4 | City of Vero Beach | FM# 403596-1: SR 60 Resurfacing (20th Street Outfall) | Resurfacing SR 60 from 21st Ave to Mockingbird Drive (20th Street outfall). | Baffle Boxes- Second Generation | Completed | 2008 | 316 | 60 | SIRL | 111 | Not provided | Not provided | Florida Legislature | Not provided | N/A | Structural | 2016 | Central Indian River Lagoon | Not provided | Not provided | Not provided | TN 19.05% TA & TP 15.5% TA | yes
City of Vero Beach | Central IRL | B | IR12-21 | 0.56 | 0.48 | 0.0018692 | 10.2431 | 1.3647 | 0.019146 | 0.002551 | 1400 | Commercial and Services | FDOT4-30 | FDOT District 4 | City of Vero Beach | FM# 403596-1: SR 60 Resurfacing (20th Street Outfall) | Resurfacing SR 60 from 21st Ave to Mockingbird Drive (20th Street outfall). | Baffle Boxes- Second Generation | Completed | 2008 | 316 | 60 | SIRL | 111 | Not provided | Not provided | Florida Legislature | Not provided | N/A | Structural | 2016 | Central Indian River Lagoon | Not provided | Not provided | Not provided | TN 19.05% TA & TP 15.5% TA | yes
City of Vero Beach | Central IRL | B | IR12-21 | 0.56 | 0.48 | 0.18716 | 10.2431 | 1.3647 | 1.9171 | 0.25543 | 1700 | Institutional (Educational,religious,health and military facilities) | FDOT4-30 | FDOT District 4 | City of Vero Beach | FM# 403596-1: SR 60 Resurfacing (20th Street Outfall) | Resurfacing SR 60 from 21st Ave to Mockingbird Drive (20th Street outfall). | Baffle Boxes- Second Generation | Completed | 2008 | 316 | 60 | SIRL | 111 | Not provided | Not provided | Florida Legislature | Not provided | N/A | Structural | 2016 | Central Indian River Lagoon | Not provided | Not provided | Not provided | TN 19.05% TA & TP 15.5% TA | yes
City of Vero Beach | Central IRL | B | IR12-21 | 0.56 | 0.48 | 0.081001 | 10.2431 | 1.3647 | 0.82971 | 0.11055 | 1450 | Tourist Services | FDOT4-30 | FDOT District 4 | City of Vero Beach | FM# 403596-1: SR 60 Resurfacing (20th Street Outfall) | Resurfacing SR 60 from 21st Ave to Mockingbird Drive (20th Street outfall). | Baffle Boxes- Second Generation | Completed | 2008 | 316 | 60 | SIRL | 111 | Not provided | Not provided | Florida Legislature | Not provided | N/A | Structural | 2016 | Central Indian River Lagoon | Not provided | Not provided | Not provided | TN 19.05% TA & TP 15.5% TA | yes
Natural Lands | Central IRL | B | IR12-21 | 0.56 | 0.48 | 0.0021987 | 7.8671 | 1.0305 | 0.017298 | 0.0022659 | 5300 | Reservoirs | FDOT4-30 | FDOT District 4 | City of Vero Beach | FM# 403596-1: SR 60 Resurfacing (20th Street Outfall) | Resurfacing SR 60 from 21st Ave to Mockingbird Drive (20th Street outfall). | Baffle Boxes- Second Generation | Completed | 2008 | 316 | 60 | SIRL | 111 | Not provided | Not provided | Florida Legislature | Not provided | N/A | Structural | 2016 | Central Indian River Lagoon | Not provided | Not provided | Not provided | TN 19.05% TA & TP 15.5% TA | yes
City of Vero Beach | Central IRL | B | IR12-21 | 0.56 | 0.48 | 0.04943 | 7.8671 | 1.0305 | 0.38887 | 0.050938 | 1410 | Retail Sales and Services | FDOT4-30 | FDOT District 4 | City of Vero Beach | FM# 403596-1: SR 60 Resurfacing (20th Street Outfall) | Resurfacing SR 60 from 21st Ave to Mockingbird Drive (20th Street outfall). | Baffle Boxes- Second Generation | Completed | 2008 | 316 | 60 | SIRL | 111 | Not provided | Not provided | Florida Legislature | Not provided | N/A | Structural | 2016 | Central Indian River Lagoon | Not provided | Not provided | Not provided | TN 19.05% TA & TP 15.5% TA | yes
City of Vero Beach | Central IRL | B | IR12-21 | 0.56 | 0.48 | 0.095861 | 7.4762 | 0.88739 | 0.71667 | 0.085066 | 1200 | Residential, Medium Density-Two-five dwellingunits per acre | FDOT4-30 | FDOT District 4 | City of Vero Beach | FM# 403596-1: SR 60 Resurfacing (20th Street Outfall) | Resurfacing SR 60 from 21st Ave to Mockingbird Drive (20th Street outfall). | Baffle Boxes- Second Generation | Completed | 2008 | 316 | 60 | SIRL | 111 | Not provided | Not provided | Florida Legislature | Not provided | N/A | Structural | 2016 | Central Indian River Lagoon | Not provided | Not provided | Not provided | TN 19.05% TA & TP 15.5% TA | yes
Natural Lands | Central IRL | B | IR12-21 | 0.56 | 0.48 | 0.4869 | 7.4762 | 0.88739 | 3.6401 | 0.43206 | 3100 | Herbaceous Dry Prairie | FDOT4-30 | FDOT District 4 | City of Vero Beach | FM# 403596-1: SR 60 Resurfacing (20th Street Outfall) | Resurfacing SR 60 from 21st Ave to Mockingbird Drive (20th Street outfall). | Baffle Boxes- Second Generation | Completed | 2008 | 316 | 60 | SIRL | 111 | Not provided | Not provided | Florida Legislature | Not provided | N/A | Structural | 2016 | Central Indian River Lagoon | Not provided | Not provided | Not provided | TN 19.05% TA & TP 15.5% TA | yes
City of Vero Beach | Central IRL | B | IR12-21 | 0.56 | 0.48 | 0.0017548 | 7.4762 | 0.88739 | 0.013119 | 0.0015572 | 1330 | Residential, High density; Multiple Dwelling Units, Low Rise <Two stories or less> | FDOT4-30 | FDOT District 4 | City of Vero Beach | FM# 403596-1: SR 60 Resurfacing (20th Street Outfall) | Resurfacing SR 60 from 21st Ave to Mockingbird Drive (20th Street outfall). | Baffle Boxes- Second Generation | Completed | 2008 | 316 | 60 | SIRL | 111 | Not provided | Not provided | Florida Legislature | Not provided | N/A | Structural | 2016 | Central Indian River Lagoon | Not provided | Not provided | Not provided | TN 19.05% TA & TP 15.5% TA | yes
City of Vero Beach | Central IRL | B | IR12-21 | 0.56 | 0.48 | 0.033252 | 7.4762 | 0.88739 | 0.2486 | 0.029507 | 1470 | Mixed Commercial and Services | FDOT4-30 | FDOT District 4 | City of Vero Beach | FM# 403596-1: SR 60 Resurfacing (20th Street Outfall) | Resurfacing SR 60 from 21st Ave to Mockingbird Drive (20th Street outfall). | Baffle Boxes- Second Generation | Completed | 2008 | 316 | 60 | SIRL | 111 | Not provided | Not provided | Florida Legislature | Not provided | N/A | Structural | 2016 | Central Indian River Lagoon | Not provided | Not provided | Not provided | TN 19.05% TA & TP 15.5% TA | yes
City of Vero Beach | Central IRL | B | IR12-21 | 0.56 | 0.48 | 0.044416 | 10.1704 | 1.5233 | 0.45173 | 0.06766 | 1200 | Residential, Medium Density-Two-five dwellingunits per acre | FDOT4-30 | FDOT District 4 | City of Vero Beach | FM# 403596-1: SR 60 Resurfacing (20th Street Outfall) | Resurfacing SR 60 from 21st Ave to Mockingbird Drive (20th Street outfall). | Baffle Boxes- Second Generation | Completed | 2008 | 316 | 60 | SIRL | 111 | Not provided | Not provided | Florida Legislature | Not provided | N/A | Structural | 2016 | Central Indian River Lagoon | Not provided | Not provided | Not provided | TN 19.05% TA & TP 15.5% TA | yes
City of Vero Beach | Central IRL | B | IR12-21 | 0.56 | 0.48 | 0.033441 | 10.1704 | 1.5233 | 0.34011 | 0.050941 | 1330 | Residential, High density; Multiple Dwelling Units, Low Rise <Two stories or less> | FDOT4-30 | FDOT District 4 | City of Vero Beach | FM# 403596-1: SR 60 Resurfacing (20th Street Outfall) | Resurfacing SR 60 from 21st Ave to Mockingbird Drive (20th Street outfall). | Baffle Boxes- Second Generation | Completed | 2008 | 316 | 60 | SIRL | 111 | Not provided | Not provided | Florida Legislature | Not provided | N/A | Structural | 2016 | Central Indian River Lagoon | Not provided | Not provided | Not provided | TN 19.05% TA & TP 15.5% TA | yes
City of Vero Beach | Central IRL | B | IR12-21 | 0.56 | 0.48 | 0.15449 | 10.1704 | 1.5233 | 1.5712 | 0.23534 | 1210 | Fixed Single Family Units | FDOT4-30 | FDOT District 4 | City of Vero Beach | FM# 403596-1: SR 60 Resurfacing (20th Street Outfall) | Resurfacing SR 60 from 21st Ave to Mockingbird Drive (20th Street outfall). | Baffle Boxes- Second Generation | Completed | 2008 | 316 | 60 | SIRL | 111 | Not provided | Not provided | Florida Legislature | Not provided | N/A | Structural | 2016 | Central Indian River Lagoon | Not provided | Not provided | Not provided | TN 19.05% TA & TP 15.5% TA | yes
City of Vero Beach | Central IRL | B | IR12-21 | 0.56 | 0.48 | 0.15546 | 10.1704 | 1.5233 | 1.5811 | 0.23681 | 1210 | Fixed Single Family Units | FDOT4-30 | FDOT District 4 | City of Vero Beach | FM# 403596-1: SR 60 Resurfacing (20th Street Outfall) | Resurfacing SR 60 from 21st Ave to Mockingbird Drive (20th Street outfall). | Baffle Boxes- Second Generation | Completed | 2008 | 316 | 60 | SIRL | 111 | Not provided | Not provided | Florida Legislature | Not provided | N/A | Structural | 2016 | Central Indian River Lagoon | Not provided | Not provided | Not provided | TN 19.05% TA & TP 15.5% TA | yes
City of Vero Beach | Central IRL | B | IR12-21 | 0.56 | 0.48 | 0.00084903 | 10.1704 | 1.5233 | 0.0086349 | 0.0012933 | 1210 | Fixed Single Family Units | FDOT4-30 | FDOT District 4 | City of Vero Beach | FM# 403596-1: SR 60 Resurfacing (20th Street Outfall) | Resurfacing SR 60 from 21st Ave to Mockingbird Drive (20th Street outfall). | Baffle Boxes- Second Generation | Completed | 2008 | 316 | 60 | SIRL | 111 | Not provided | Not provided | Florida Legislature | Not provided | N/A | Structural | 2016 | Central Indian River Lagoon | Not provided | Not provided | Not provided | TN 19.05% TA & TP 15.5% TA | yes
City of Vero Beach | Central IRL | B | IR12-21 | 0.56 | 0.48 | 0.0088853 | 10.1704 | 1.5233 | 0.090367 | 0.013535 | 1210 | Fixed Single Family Units | FDOT4-30 | FDOT District 4 | City of Vero Beach | FM# 403596-1: SR 60 Resurfacing (20th Street Outfall) | Resurfacing SR 60 from 21st Ave to Mockingbird Drive (20th Street outfall). | Baffle Boxes- Second Generation | Completed | 2008 | 316 | 60 | SIRL | 111 | Not provided | Not provided | Florida Legislature | Not provided | N/A | Structural | 2016 | Central Indian River Lagoon | Not provided | Not provided | Not provided | TN 19.05% TA & TP 15.5% TA | yes
City of Vero Beach | Central IRL | B | IR12-21 | 0.56 | 0.48 | 0.0008438 | 10.1704 | 1.5233 | 0.0085818 | 0.0012854 | 1210 | Fixed Single Family Units | FDOT4-30 | FDOT District 4 | City of Vero Beach | FM# 403596-1: SR 60 Resurfacing (20th Street Outfall) | Resurfacing SR 60 from 21st Ave to Mockingbird Drive (20th Street outfall). | Baffle Boxes- Second Generation | Completed | 2008 | 316 | 60 | SIRL | 111 | Not provided | Not provided | Florida Legislature | Not provided | N/A | Structural | 2016 | Central Indian River Lagoon | Not provided | Not provided | Not provided | TN 19.05% TA & TP 15.5% TA | yes
City of Vero Beach | Central IRL | B | IR12-21 | 0.56 | 0.48 | 0.063861 | 10.1704 | 1.5233 | 0.64949 | 0.097281 | 1210 | Fixed Single Family Units | FDOT4-30 | FDOT District 4 | City of Vero Beach | FM# 403596-1: SR 60 Resurfacing (20th Street Outfall) | Resurfacing SR 60 from 21st Ave to Mockingbird Drive (20th Street outfall). | Baffle Boxes- Second Generation | Completed | 2008 | 316 | 60 | SIRL | 111 | Not provided | Not provided | Florida Legislature | Not provided | N/A | Structural | 2016 | Central Indian River Lagoon | Not provided | Not provided | Not provided | TN 19.05% TA & TP 15.5% TA | yes
City of Vero Beach | Central IRL | B | IR12-21 | 0.56 | 0.48 | 0.15552 | 10.1704 | 1.5233 | 1.5817 | 0.23691 | 1210 | Fixed Single Family Units | FDOT4-30 | FDOT District 4 | City of Vero Beach | FM# 403596-1: SR 60 Resurfacing (20th Street Outfall) | Resurfacing SR 60 from 21st Ave to Mockingbird Drive (20th Street outfall). | Baffle Boxes- Second Generation | Completed | 2008 | 316 | 60 | SIRL | 111 | Not provided | Not provided | Florida Legislature | Not provided | N/A | Structural | 2016 | Central Indian River Lagoon | Not provided | Not provided | Not provided | TN 19.05% TA & TP 15.5% TA | yes
City of Vero Beach | Central IRL | B | IR12-21 | 0.56 | 0.48 | 0.61776 | 8.6009 | 1.1509 | 5.3133 | 0.71097 | 1700 | Institutional (Educational,religious,health and military facilities) | FDOT4-30 | FDOT District 4 | City of Vero Beach | FM# 403596-1: SR 60 Resurfacing (20th Street Outfall) | Resurfacing SR 60 from 21st Ave to Mockingbird Drive (20th Street outfall). | Baffle Boxes- Second Generation | Completed | 2008 | 316 | 60 | SIRL | 111 | Not provided | Not provided | Florida Legislature | Not provided | N/A | Structural | 2016 | Central Indian River Lagoon | Not provided | Not provided | Not provided | TN 19.05% TA & TP 15.5% TA | yes
City of Vero Beach | Central IRL | B | IR12-21 | 0.56 | 0.48 | 0.0049984 | 9.9819 | 1.3524 | 0.049893 | 0.00676 | 1400 | Commercial and Services | FDOT4-30 | FDOT District 4 | City of Vero Beach | FM# 403596-1: SR 60 Resurfacing (20th Street Outfall) | Resurfacing SR 60 from 21st Ave to Mockingbird Drive (20th Street outfall). | Baffle Boxes- Second Generation | Completed | 2008 | 316 | 60 | SIRL | 111 | Not provided | Not provided | Florida Legislature | Not provided | N/A | Structural | 2016 | Central Indian River Lagoon | Not provided | Not provided | Not provided | TN 19.05% TA & TP 15.5% TA | yes
City of Vero Beach | Central IRL | B | IR12-21 | 0.56 | 0.48 | 0.20825 | 9.9819 | 1.3524 | 2.0788 | 0.28165 | 1520 | Timber Processing | FDOT4-30 | FDOT District 4 | City of Vero Beach | FM# 403596-1: SR 60 Resurfacing (20th Street Outfall) | Resurfacing SR 60 from 21st Ave to Mockingbird Drive (20th Street outfall). | Baffle Boxes- Second Generation | Completed | 2008 | 316 | 60 | SIRL | 111 | Not provided | Not provided | Florida Legislature | Not provided | N/A | Structural | 2016 | Central Indian River Lagoon | Not provided | Not provided | Not provided | TN 19.05% TA & TP 15.5% TA | yes
City of Vero Beach | Central IRL | B | IR12-21 | 0.56 | 0.48 | 0.22333 | 9.9819 | 1.3524 | 2.2293 | 0.30205 | 1410 | Retail Sales and Services | FDOT4-30 | FDOT District 4 | City of Vero Beach | FM# 403596-1: SR 60 Resurfacing (20th Street Outfall) | Resurfacing SR 60 from 21st Ave to Mockingbird Drive (20th Street outfall). | Baffle Boxes- Second Generation | Completed | 2008 | 316 | 60 | SIRL | 111 | Not provided | Not provided | Florida Legislature | Not provided | N/A | Structural | 2016 | Central Indian River Lagoon | Not provided | Not provided | Not provided | TN 19.05% TA & TP 15.5% TA | yes
City of Vero Beach | Central IRL | B | IR12-21 | 0.56 | 0.48 | 0.0389 | 10.7295 | 1.4619 | 0.41738 | 0.056869 | 1400 | Commercial and Services | FDOT4-30 | FDOT District 4 | City of Vero Beach | FM# 403596-1: SR 60 Resurfacing (20th Street Outfall) | Resurfacing SR 60 from 21st Ave to Mockingbird Drive (20th Street outfall). | Baffle Boxes- Second Generation | Completed | 2008 | 316 | 60 | SIRL | 111 | Not provided | Not provided | Florida Legislature | Not provided | N/A | Structural | 2016 | Central Indian River Lagoon | Not provided | Not provided | Not provided | TN 19.05% TA & TP 15.5% TA | yes
City of Vero Beach | Central IRL | B | IR12-21 | 0.56 | 0.48 | 0.27503 | 10.7295 | 1.4619 | 2.9509 | 0.40207 | 1420 | Wholesale Sales and Services <Excluding warehouses associated with industrial use> | FDOT4-30 | FDOT District 4 | City of Vero Beach | FM# 403596-1: SR 60 Resurfacing (20th Street Outfall) | Resurfacing SR 60 from 21st Ave to Mockingbird Drive (20th Street outfall). | Baffle Boxes- Second Generation | Completed | 2008 | 316 | 60 | SIRL | 111 | Not provided | Not provided | Florida Legislature | Not provided | N/A | Structural | 2016 | Central Indian River Lagoon | Not provided | Not provided | Not provided | TN 19.05% TA & TP 15.5% TA | yes
City of Vero Beach | Central IRL | B | IR12-21 | 0.56 | 0.48 | 0.071332 | 10.7295 | 1.4619 | 0.76536 | 0.10428 | 8300 | Utilities | FDOT4-30 | FDOT District 4 | City of Vero Beach | FM# 403596-1: SR 60 Resurfacing (20th Street Outfall) | Resurfacing SR 60 from 21st Ave to Mockingbird Drive (20th Street outfall). | Baffle Boxes- Second Generation | Completed | 2008 | 316 | 60 | SIRL | 111 | Not provided | Not provided | Florida Legislature | Not provided | N/A | Structural | 2016 | Central Indian River Lagoon | Not provided | Not provided | Not provided | TN 19.05% TA & TP 15.5% TA | yes
City of Vero Beach | Central IRL | B | IR12-21 | 0.56 | 0.48 | 0.028666 | 9.5525 | 1.2943 | 0.27383 | 0.037101 | 1400 | Commercial and Services | FDOT4-30 | FDOT District 4 | City of Vero Beach | FM# 403596-1: SR 60 Resurfacing (20th Street Outfall) | Resurfacing SR 60 from 21st Ave to Mockingbird Drive (20th Street outfall). | Baffle Boxes- Second Generation | Completed | 2008 | 316 | 60 | SIRL | 111 | Not provided | Not provided | Florida Legislature | Not provided | N/A | Structural | 2016 | Central Indian River Lagoon | Not provided | Not provided | Not provided | TN 19.05% TA & TP 15.5% TA | yes
City of Vero Beach | Central IRL | B | IR12-21 | 0.56 | 0.48 | 0.034163 | 9.5525 | 1.2943 | 0.32635 | 0.044216 | 1430 | Professional Services | FDOT4-30 | FDOT District 4 | City of Vero Beach | FM# 403596-1: SR 60 Resurfacing (20th Street Outfall) | Resurfacing SR 60 from 21st Ave to Mockingbird Drive (20th Street outfall). | Baffle Boxes- Second Generation | Completed | 2008 | 316 | 60 | SIRL | 111 | Not provided | Not provided | Florida Legislature | Not provided | N/A | Structural | 2016 | Central Indian River Lagoon | Not provided | Not provided | Not provided | TN 19.05% TA & TP 15.5% TA | yes
City of Vero Beach | Central IRL | B | IR12-21 | 0.56 | 0.48 | 0.086585 | 9.5525 | 1.2943 | 0.8271 | 0.11206 | 1410 | Retail Sales and Services | FDOT4-30 | FDOT District 4 | City of Vero Beach | FM# 403596-1: SR 60 Resurfacing (20th Street Outfall) | Resurfacing SR 60 from 21st Ave to Mockingbird Drive (20th Street outfall). | Baffle Boxes- Second Generation | Completed | 2008 | 316 | 60 | SIRL | 111 | Not provided | Not provided | Florida Legislature | Not provided | N/A | Structural | 2016 | Central Indian River Lagoon | Not provided | Not provided | Not provided | TN 19.05% TA & TP 15.5% TA | yes
City of Vero Beach | Central IRL | B | IR12-21 | 0.56 | 0.48 | 0.094516 | 9.5525 | 1.2943 | 0.90287 | 0.12233 | 1430 | Professional Services | FDOT4-30 | FDOT District 4 | City of Vero Beach | FM# 403596-1: SR 60 Resurfacing (20th Street Outfall) | Resurfacing SR 60 from 21st Ave to Mockingbird Drive (20th Street outfall). | Baffle Boxes- Second Generation | Completed | 2008 | 316 | 60 | SIRL | 111 | Not provided | Not provided | Florida Legislature | Not provided | N/A | Structural | 2016 | Central Indian River Lagoon | Not provided | Not provided | Not provided | TN 19.05% TA & TP 15.5% TA | yes
City of Vero Beach | Central IRL | B | IR12-21 | 0.56 | 0.48 | 0.0021011 | 10.9571 | 1.4436 | 0.023022 | 0.0030332 | 1400 | Commercial and Services | FDOT4-30 | FDOT District 4 | City of Vero Beach | FM# 403596-1: SR 60 Resurfacing (20th Street Outfall) | Resurfacing SR 60 from 21st Ave to Mockingbird Drive (20th Street outfall). | Baffle Boxes- Second Generation | Completed | 2008 | 316 | 60 | SIRL | 111 | Not provided | Not provided | Florida Legislature | Not provided | N/A | Structural | 2016 | Central Indian River Lagoon | Not provided | Not provided | Not provided | TN 19.05% TA & TP 15.5% TA | yes
Natural Lands | Central IRL | B | IR12-21 | 0.56 | 0.48 | 0.018977 | 10.9571 | 1.4436 | 0.20793 | 0.027396 | 3100 | Herbaceous Dry Prairie | FDOT4-30 | FDOT District 4 | City of Vero Beach | FM# 403596-1: SR 60 Resurfacing (20th Street Outfall) | Resurfacing SR 60 from 21st Ave to Mockingbird Drive (20th Street outfall). | Baffle Boxes- Second Generation | Completed | 2008 | 316 | 60 | SIRL | 111 | Not provided | Not provided | Florida Legislature | Not provided | N/A | Structural | 2016 | Central Indian River Lagoon | Not provided | Not provided | Not provided | TN 19.05% TA & TP 15.5% TA | yes
City of Vero Beach | Central IRL | B | IR12-21 | 0.56 | 0.48 | 0.23028 | 10.9571 | 1.4436 | 2.5232 | 0.33244 | 1430 | Professional Services | FDOT4-30 | FDOT District 4 | City of Vero Beach | FM# 403596-1: SR 60 Resurfacing (20th Street Outfall) | Resurfacing SR 60 from 21st Ave to Mockingbird Drive (20th Street outfall). | Baffle Boxes- Second Generation | Completed | 2008 | 316 | 60 | SIRL | 111 | Not provided | Not provided | Florida Legislature | Not provided | N/A | Structural | 2016 | Central Indian River Lagoon | Not provided | Not provided | Not provided | TN 19.05% TA & TP 15.5% TA | yes
City of Vero Beach | Central IRL | B | IR12-21 | 0.56 | 0.48 | 0.1282 | 10.9571 | 1.4436 | 1.4047 | 0.18508 | 1450 | Tourist Services | FDOT4-30 | FDOT District 4 | City of Vero Beach | FM# 403596-1: SR 60 Resurfacing (20th Street Outfall) | Resurfacing SR 60 from 21st Ave to Mockingbird Drive (20th Street outfall). | Baffle Boxes- Second Generation | Completed | 2008 | 316 | 60 | SIRL | 111 | Not provided | Not provided | Florida Legislature | Not provided | N/A | Structural | 2016 | Central Indian River Lagoon | Not provided | Not provided | Not provided | TN 19.05% TA & TP 15.5% TA | yes
City of Vero Beach | Central IRL | B | IR12-21 | 0.56 | 0.48 | 0.39634 | 9.3962 | 1.3421 | 3.7241 | 0.53194 | 1200 | Residential, Medium Density-Two-five dwellingunits per acre | FDOT4-30 | FDOT District 4 | City of Vero Beach | FM# 403596-1: SR 60 Resurfacing (20th Street Outfall) | Resurfacing SR 60 from 21st Ave to Mockingbird Drive (20th Street outfall). | Baffle Boxes- Second Generation | Completed | 2008 | 316 | 60 | SIRL | 111 | Not provided | Not provided | Florida Legislature | Not provided | N/A | Structural | 2016 | Central Indian River Lagoon | Not provided | Not provided | Not provided | TN 19.05% TA & TP 15.5% TA | yes
City of Vero Beach | Central IRL | B | IR12-21 | 0.56 | 0.48 | 0.019022 | 9.3962 | 1.3421 | 0.17873 | 0.025529 | 1400 | Commercial and Services | FDOT4-30 | FDOT District 4 | City of Vero Beach | FM# 403596-1: SR 60 Resurfacing (20th Street Outfall) | Resurfacing SR 60 from 21st Ave to Mockingbird Drive (20th Street outfall). | Baffle Boxes- Second Generation | Completed | 2008 | 316 | 60 | SIRL | 111 | Not provided | Not provided | Florida Legislature | Not provided | N/A | Structural | 2016 | Central Indian River Lagoon | Not provided | Not provided | Not provided | TN 19.05% TA & TP 15.5% TA | yes
City of Vero Beach | Central IRL | B | IR12-21 | 0.56 | 0.48 | 0.015541 | 9.3962 | 1.3421 | 0.14603 | 0.020859 | 1430 | Professional Services | FDOT4-30 | FDOT District 4 | City of Vero Beach | FM# 403596-1: SR 60 Resurfacing (20th Street Outfall) | Resurfacing SR 60 from 21st Ave to Mockingbird Drive (20th Street outfall). | Baffle Boxes- Second Generation | Completed | 2008 | 316 | 60 | SIRL | 111 | Not provided | Not provided | Florida Legislature | Not provided | N/A | Structural | 2016 | Central Indian River Lagoon | Not provided | Not provided | Not provided | TN 19.05% TA & TP 15.5% TA | yes
City of Vero Beach | Central IRL | B | IR12-21 | 0.56 | 0.48 | 0.18686 | 9.3962 | 1.3421 | 1.7558 | 0.25079 | 1450 | Tourist Services | FDOT4-30 | FDOT District 4 | City of Vero Beach | FM# 403596-1: SR 60 Resurfacing (20th Street Outfall) | Resurfacing SR 60 from 21st Ave to Mockingbird Drive (20th Street outfall). | Baffle Boxes- Second Generation | Completed | 2008 | 316 | 60 | SIRL | 111 | Not provided | Not provided | Florida Legislature | Not provided | N/A | Structural | 2016 | Central Indian River Lagoon | Not provided | Not provided | Not provided | TN 19.05% TA & TP 15.5% TA | yes
City of Vero Beach | Central IRL | B | IR12-21 | 0.56 | 0.48 | 0.059827 | 12.591 | 1.6622 | 0.75328 | 0.099446 | 1400 | Commercial and Services | FDOT4-30 | FDOT District 4 | City of Vero Beach | FM# 403596-1: SR 60 Resurfacing (20th Street Outfall) | Resurfacing SR 60 from 21st Ave to Mockingbird Drive (20th Street outfall). | Baffle Boxes- Second Generation | Completed | 2008 | 316 | 60 | SIRL | 111 | Not provided | Not provided | Florida Legislature | Not provided | N/A | Structural | 2016 | Central Indian River Lagoon | Not provided | Not provided | Not provided | TN 19.05% TA & TP 15.5% TA | yes
City of Vero Beach | Central IRL | B | IR12-21 | 0.56 | 0.48 | 0.020009 | 12.591 | 1.6622 | 0.25193 | 0.033259 | 1430 | Professional Services | FDOT4-30 | FDOT District 4 | City of Vero Beach | FM# 403596-1: SR 60 Resurfacing (20th Street Outfall) | Resurfacing SR 60 from 21st Ave to Mockingbird Drive (20th Street outfall). | Baffle Boxes- Second Generation | Completed | 2008 | 316 | 60 | SIRL | 111 | Not provided | Not provided | Florida Legislature | Not provided | N/A | Structural | 2016 | Central Indian River Lagoon | Not provided | Not provided | Not provided | TN 19.05% TA & TP 15.5% TA | yes
City of Vero Beach | Central IRL | B | IR12-21 | 0.56 | 0.48 | 0.046484 | 12.591 | 1.6622 | 0.58528 | 0.077267 | 1450 | Tourist Services | FDOT4-30 | FDOT District 4 | City of Vero Beach | FM# 403596-1: SR 60 Resurfacing (20th Street Outfall) | Resurfacing SR 60 from 21st Ave to Mockingbird Drive (20th Street outfall). | Baffle Boxes- Second Generation | Completed | 2008 | 316 | 60 | SIRL | 111 | Not provided | Not provided | Florida Legislature | Not provided | N/A | Structural | 2016 | Central Indian River Lagoon | Not provided | Not provided | Not provided | TN 19.05% TA & TP 15.5% TA | yes
City of Vero Beach | Central IRL | B | IR12-21 | 0.56 | 0.48 | 0.027043 | 12.591 | 1.6622 | 0.3405 | 0.044952 | 1430 | Professional Services | FDOT4-30 | FDOT District 4 | City of Vero Beach | FM# 403596-1: SR 60 Resurfacing (20th Street Outfall) | Resurfacing SR 60 from 21st Ave to Mockingbird Drive (20th Street outfall). | Baffle Boxes- Second Generation | Completed | 2008 | 316 | 60 | SIRL | 111 | Not provided | Not provided | Florida Legislature | Not provided | N/A | Structural | 2016 | Central Indian River Lagoon | Not provided | Not provided | Not provided | TN 19.05% TA & TP 15.5% TA | yes
City of Vero Beach | Central IRL | B | IR12-21 | 0.56 | 0.48 | 0.20855 | 10.0597 | 1.4777 | 2.0979 | 0.30817 | 1200 | Residential, Medium Density-Two-five dwellingunits per acre | FDOT4-30 | FDOT District 4 | City of Vero Beach | FM# 403596-1: SR 60 Resurfacing (20th Street Outfall) | Resurfacing SR 60 from 21st Ave to Mockingbird Drive (20th Street outfall). | Baffle Boxes- Second Generation | Completed | 2008 | 316 | 60 | SIRL | 111 | Not provided | Not provided | Florida Legislature | Not provided | N/A | Structural | 2016 | Central Indian River Lagoon | Not provided | Not provided | Not provided | TN 19.05% TA & TP 15.5% TA | yes
City of Vero Beach | Central IRL | B | IR12-21 | 0.56 | 0.48 | 0.12032 | 10.0597 | 1.4777 | 1.2104 | 0.1778 | 1210 | Fixed Single Family Units | FDOT4-30 | FDOT District 4 | City of Vero Beach | FM# 403596-1: SR 60 Resurfacing (20th Street Outfall) | Resurfacing SR 60 from 21st Ave to Mockingbird Drive (20th Street outfall). | Baffle Boxes- Second Generation | Completed | 2008 | 316 | 60 | SIRL | 111 | Not provided | Not provided | Florida Legislature | Not provided | N/A | Structural | 2016 | Central Indian River Lagoon | Not provided | Not provided | Not provided | TN 19.05% TA & TP 15.5% TA | yes
City of Vero Beach | Central IRL | B | IR12-21 | 0.56 | 0.48 | 0.050846 | 10.0597 | 1.4777 | 0.51149 | 0.075135 | 1210 | Fixed Single Family Units | FDOT4-30 | FDOT District 4 | City of Vero Beach | FM# 403596-1: SR 60 Resurfacing (20th Street Outfall) | Resurfacing SR 60 from 21st Ave to Mockingbird Drive (20th Street outfall). | Baffle Boxes- Second Generation | Completed | 2008 | 316 | 60 | SIRL | 111 | Not provided | Not provided | Florida Legislature | Not provided | N/A | Structural | 2016 | Central Indian River Lagoon | Not provided | Not provided | Not provided | TN 19.05% TA & TP 15.5% TA | yes
City of Vero Beach | Central IRL | B | IR12-21 | 0.56 | 0.48 | 0.052147 | 10.0597 | 1.4777 | 0.52458 | 0.077059 | 1210 | Fixed Single Family Units | FDOT4-30 | FDOT District 4 | City of Vero Beach | FM# 403596-1: SR 60 Resurfacing (20th Street Outfall) | Resurfacing SR 60 from 21st Ave to Mockingbird Drive (20th Street outfall). | Baffle Boxes- Second Generation | Completed | 2008 | 316 | 60 | SIRL | 111 | Not provided | Not provided | Florida Legislature | Not provided | N/A | Structural | 2016 | Central Indian River Lagoon | Not provided | Not provided | Not provided | TN 19.05% TA & TP 15.5% TA | yes
City of Vero Beach | Central IRL | B | IR12-21 | 0.56 | 0.48 | 0.12433 | 10.0597 | 1.4777 | 1.2507 | 0.18372 | 1210 | Fixed Single Family Units | FDOT4-30 | FDOT District 4 | City of Vero Beach | FM# 403596-1: SR 60 Resurfacing (20th Street Outfall) | Resurfacing SR 60 from 21st Ave to Mockingbird Drive (20th Street outfall). | Baffle Boxes- Second Generation | Completed | 2008 | 316 | 60 | SIRL | 111 | Not provided | Not provided | Florida Legislature | Not provided | N/A | Structural | 2016 | Central Indian River Lagoon | Not provided | Not provided | Not provided | TN 19.05% TA & TP 15.5% TA | yes
City of Vero Beach | Central IRL | B | IR12-21 | 0.56 | 0.48 | 0.022246 | 10.0597 | 1.4777 | 0.22379 | 0.032874 | 1210 | Fixed Single Family Units | FDOT4-30 | FDOT District 4 | City of Vero Beach | FM# 403596-1: SR 60 Resurfacing (20th Street Outfall) | Resurfacing SR 60 from 21st Ave to Mockingbird Drive (20th Street outfall). | Baffle Boxes- Second Generation | Completed | 2008 | 316 | 60 | SIRL | 111 | Not provided | Not provided | Florida Legislature | Not provided | N/A | Structural | 2016 | Central Indian River Lagoon | Not provided | Not provided | Not provided | TN 19.05% TA & TP 15.5% TA | yes
City of Vero Beach | Central IRL | B | IR12-21 | 0.56 | 0.48 | 0.018744 | 10.0597 | 1.4777 | 0.18856 | 0.027699 | 1210 | Fixed Single Family Units | FDOT4-30 | FDOT District 4 | City of Vero Beach | FM# 403596-1: SR 60 Resurfacing (20th Street Outfall) | Resurfacing SR 60 from 21st Ave to Mockingbird Drive (20th Street outfall). | Baffle Boxes- Second Generation | Completed | 2008 | 316 | 60 | SIRL | 111 | Not provided | Not provided | Florida Legislature | Not provided | N/A | Structural | 2016 | Central Indian River Lagoon | Not provided | Not provided | Not provided | TN 19.05% TA & TP 15.5% TA | yes
City of Vero Beach | Central IRL | B | IR12-21 | 0.56 | 0.48 | 0.020583 | 10.0597 | 1.4777 | 0.20706 | 0.030416 | 1210 | Fixed Single Family Units | FDOT4-30 | FDOT District 4 | City of Vero Beach | FM# 403596-1: SR 60 Resurfacing (20th Street Outfall) | Resurfacing SR 60 from 21st Ave to Mockingbird Drive (20th Street outfall). | Baffle Boxes- Second Generation | Completed | 2008 | 316 | 60 | SIRL | 111 | Not provided | Not provided | Florida Legislature | Not provided | N/A | Structural | 2016 | Central Indian River Lagoon | Not provided | Not provided | Not provided | TN 19.05% TA & TP 15.5% TA | yes
City of Vero Beach | Central IRL | B | IR12-21 | 0.56 | 0.48 | 0.012167 | 10.236 | 1.429 | 0.12454 | 0.017386 | 1200 | Residential, Medium Density-Two-five dwellingunits per acre | FDOT4-30 | FDOT District 4 | City of Vero Beach | FM# 403596-1: SR 60 Resurfacing (20th Street Outfall) | Resurfacing SR 60 from 21st Ave to Mockingbird Drive (20th Street outfall). | Baffle Boxes- Second Generation | Completed | 2008 | 316 | 60 | SIRL | 111 | Not provided | Not provided | Florida Legislature | Not provided | N/A | Structural | 2016 | Central Indian River Lagoon | Not provided | Not provided | Not provided | TN 19.05% TA & TP 15.5% TA | yes
City of Vero Beach | Central IRL | B | IR12-21 | 0.56 | 0.48 | 0.025152 | 10.236 | 1.429 | 0.25746 | 0.035942 | 1300 | Residential, High Density | FDOT4-30 | FDOT District 4 | City of Vero Beach | FM# 403596-1: SR 60 Resurfacing (20th Street Outfall) | Resurfacing SR 60 from 21st Ave to Mockingbird Drive (20th Street outfall). | Baffle Boxes- Second Generation | Completed | 2008 | 316 | 60 | SIRL | 111 | Not provided | Not provided | Florida Legislature | Not provided | N/A | Structural | 2016 | Central Indian River Lagoon | Not provided | Not provided | Not provided | TN 19.05% TA & TP 15.5% TA | yes
City of Vero Beach | Central IRL | B | IR12-21 | 0.56 | 0.48 | 0.25161 | 10.236 | 1.429 | 2.5755 | 0.35955 | 1400 | Commercial and Services | FDOT4-30 | FDOT District 4 | City of Vero Beach | FM# 403596-1: SR 60 Resurfacing (20th Street Outfall) | Resurfacing SR 60 from 21st Ave to Mockingbird Drive (20th Street outfall). | Baffle Boxes- Second Generation | Completed | 2008 | 316 | 60 | SIRL | 111 | Not provided | Not provided | Florida Legislature | Not provided | N/A | Structural | 2016 | Central Indian River Lagoon | Not provided | Not provided | Not provided | TN 19.05% TA & TP 15.5% TA | yes
City of Vero Beach | Central IRL | B | IR12-21 | 0.56 | 0.48 | 0.01703 | 10.236 | 1.429 | 0.17432 | 0.024335 | 1410 | Retail Sales and Services | FDOT4-30 | FDOT District 4 | City of Vero Beach | FM# 403596-1: SR 60 Resurfacing (20th Street Outfall) | Resurfacing SR 60 from 21st Ave to Mockingbird Drive (20th Street outfall). | Baffle Boxes- Second Generation | Completed | 2008 | 316 | 60 | SIRL | 111 | Not provided | Not provided | Florida Legislature | Not provided | N/A | Structural | 2016 | Central Indian River Lagoon | Not provided | Not provided | Not provided | TN 19.05% TA & TP 15.5% TA | yes
City of Vero Beach | Central IRL | B | IR12-21 | 0.56 | 0.48 | 0.23436 | 10.236 | 1.429 | 2.3989 | 0.33489 | 1430 | Professional Services | FDOT4-30 | FDOT District 4 | City of Vero Beach | FM# 403596-1: SR 60 Resurfacing (20th Street Outfall) | Resurfacing SR 60 from 21st Ave to Mockingbird Drive (20th Street outfall). | Baffle Boxes- Second Generation | Completed | 2008 | 316 | 60 | SIRL | 111 | Not provided | Not provided | Florida Legislature | Not provided | N/A | Structural | 2016 | Central Indian River Lagoon | Not provided | Not provided | Not provided | TN 19.05% TA & TP 15.5% TA | yes
City of Vero Beach | Central IRL | B | IR12-21 | 0.56 | 0.48 | 0.077446 | 10.236 | 1.429 | 0.79274 | 0.11067 | 1330 | Residential, High density; Multiple Dwelling Units, Low Rise <Two stories or less> | FDOT4-30 | FDOT District 4 | City of Vero Beach | FM# 403596-1: SR 60 Resurfacing (20th Street Outfall) | Resurfacing SR 60 from 21st Ave to Mockingbird Drive (20th Street outfall). | Baffle Boxes- Second Generation | Completed | 2008 | 316 | 60 | SIRL | 111 | Not provided | Not provided | Florida Legislature | Not provided | N/A | Structural | 2016 | Central Indian River Lagoon | Not provided | Not provided | Not provided | TN 19.05% TA & TP 15.5% TA | yes
City of Vero Beach | Central IRL | B | IR12-21 | 0.56 | 0.48 | 0.12653 | 9.378 | 1.2729 | 1.1866 | 0.16106 | 1410 | Retail Sales and Services | FDOT4-30 | FDOT District 4 | City of Vero Beach | FM# 403596-1: SR 60 Resurfacing (20th Street Outfall) | Resurfacing SR 60 from 21st Ave to Mockingbird Drive (20th Street outfall). | Baffle Boxes- Second Generation | Completed | 2008 | 316 | 60 | SIRL | 111 | Not provided | Not provided | Florida Legislature | Not provided | N/A | Structural | 2016 | Central Indian River Lagoon | Not provided | Not provided | Not provided | TN 19.05% TA & TP 15.5% TA | yes
City of Vero Beach | Central IRL | B | IR12-21 | 0.56 | 0.48 | 0.14059 | 9.378 | 1.2729 | 1.3184 | 0.17895 | 1430 | Professional Services | FDOT4-30 | FDOT District 4 | City of Vero Beach | FM# 403596-1: SR 60 Resurfacing (20th Street Outfall) | Resurfacing SR 60 from 21st Ave to Mockingbird Drive (20th Street outfall). | Baffle Boxes- Second Generation | Completed | 2008 | 316 | 60 | SIRL | 111 | Not provided | Not provided | Florida Legislature | Not provided | N/A | Structural | 2016 | Central Indian River Lagoon | Not provided | Not provided | Not provided | TN 19.05% TA & TP 15.5% TA | yes
City of Vero Beach | Central IRL | B | IR12-21 | 0.56 | 0.48 | 0.086376 | 9.1773 | 1.2796 | 0.7927 | 0.11053 | 1700 | Institutional (Educational,religious,health and military facilities) | FDOT4-30 | FDOT District 4 | City of Vero Beach | FM# 403596-1: SR 60 Resurfacing (20th Street Outfall) | Resurfacing SR 60 from 21st Ave to Mockingbird Drive (20th Street outfall). | Baffle Boxes- Second Generation | Completed | 2008 | 316 | 60 | SIRL | 111 | Not provided | Not provided | Florida Legislature | Not provided | N/A | Structural | 2016 | Central Indian River Lagoon | Not provided | Not provided | Not provided | TN 19.05% TA & TP 15.5% TA | yes
City of Vero Beach | Central IRL | B | IR12-21 | 0.56 | 0.48 | 0.10067 | 9.6063 | 1.555 | 0.96709 | 0.15655 | 1200 | Residential, Medium Density-Two-five dwellingunits per acre | FDOT4-30 | FDOT District 4 | City of Vero Beach | FM# 403596-1: SR 60 Resurfacing (20th Street Outfall) | Resurfacing SR 60 from 21st Ave to Mockingbird Drive (20th Street outfall). | Baffle Boxes- Second Generation | Completed | 2008 | 316 | 60 | SIRL | 111 | Not provided | Not provided | Florida Legislature | Not provided | N/A | Structural | 2016 | Central Indian River Lagoon | Not provided | Not provided | Not provided | TN 19.05% TA & TP 15.5% TA | yes
City of Vero Beach | Central IRL | B | IR12-21 | 0.56 | 0.48 | 0.1356 | 9.6063 | 1.555 | 1.3026 | 0.21086 | 1300 | Residential, High Density | FDOT4-30 | FDOT District 4 | City of Vero Beach | FM# 403596-1: SR 60 Resurfacing (20th Street Outfall) | Resurfacing SR 60 from 21st Ave to Mockingbird Drive (20th Street outfall). | Baffle Boxes- Second Generation | Completed | 2008 | 316 | 60 | SIRL | 111 | Not provided | Not provided | Florida Legislature | Not provided | N/A | Structural | 2016 | Central Indian River Lagoon | Not provided | Not provided | Not provided | TN 19.05% TA & TP 15.5% TA | yes
City of Vero Beach | Central IRL | B | IR12-21 | 0.56 | 0.48 | 0.040642 | 9.6063 | 1.555 | 0.39042 | 0.063199 | 1210 | Fixed Single Family Units | FDOT4-30 | FDOT District 4 | City of Vero Beach | FM# 403596-1: SR 60 Resurfacing (20th Street Outfall) | Resurfacing SR 60 from 21st Ave to Mockingbird Drive (20th Street outfall). | Baffle Boxes- Second Generation | Completed | 2008 | 316 | 60 | SIRL | 111 | Not provided | Not provided | Florida Legislature | Not provided | N/A | Structural | 2016 | Central Indian River Lagoon | Not provided | Not provided | Not provided | TN 19.05% TA & TP 15.5% TA | yes
City of Vero Beach | Central IRL | B | IR12-21 | 0.56 | 0.48 | 0.10593 | 9.6063 | 1.555 | 1.0176 | 0.16472 | 1330 | Residential, High density; Multiple Dwelling Units, Low Rise <Two stories or less> | FDOT4-30 | FDOT District 4 | City of Vero Beach | FM# 403596-1: SR 60 Resurfacing (20th Street Outfall) | Resurfacing SR 60 from 21st Ave to Mockingbird Drive (20th Street outfall). | Baffle Boxes- Second Generation | Completed | 2008 | 316 | 60 | SIRL | 111 | Not provided | Not provided | Florida Legislature | Not provided | N/A | Structural | 2016 | Central Indian River Lagoon | Not provided | Not provided | Not provided | TN 19.05% TA & TP 15.5% TA | yes
City of Vero Beach | Central IRL | B | IR12-21 | 0.56 | 0.48 | 0.011452 | 9.6063 | 1.555 | 0.11001 | 0.017807 | 1330 | Residential, High density; Multiple Dwelling Units, Low Rise <Two stories or less> | FDOT4-30 | FDOT District 4 | City of Vero Beach | FM# 403596-1: SR 60 Resurfacing (20th Street Outfall) | Resurfacing SR 60 from 21st Ave to Mockingbird Drive (20th Street outfall). | Baffle Boxes- Second Generation | Completed | 2008 | 316 | 60 | SIRL | 111 | Not provided | Not provided | Florida Legislature | Not provided | N/A | Structural | 2016 | Central Indian River Lagoon | Not provided | Not provided | Not provided | TN 19.05% TA & TP 15.5% TA | yes
City of Vero Beach | Central IRL | B | IR12-21 | 0.56 | 0.48 | 0.044974 | 9.6063 | 1.555 | 0.43204 | 0.069936 | 1210 | Fixed Single Family Units | FDOT4-30 | FDOT District 4 | City of Vero Beach | FM# 403596-1: SR 60 Resurfacing (20th Street Outfall) | Resurfacing SR 60 from 21st Ave to Mockingbird Drive (20th Street outfall). | Baffle Boxes- Second Generation | Completed | 2008 | 316 | 60 | SIRL | 111 | Not provided | Not provided | Florida Legislature | Not provided | N/A | Structural | 2016 | Central Indian River Lagoon | Not provided | Not provided | Not provided | TN 19.05% TA & TP 15.5% TA | yes
City of Vero Beach | Central IRL | B | IR12-21 | 0.56 | 0.48 | 0.1785 | 9.6063 | 1.555 | 1.7147 | 0.27756 | 1330 | Residential, High density; Multiple Dwelling Units, Low Rise <Two stories or less> | FDOT4-30 | FDOT District 4 | City of Vero Beach | FM# 403596-1: SR 60 Resurfacing (20th Street Outfall) | Resurfacing SR 60 from 21st Ave to Mockingbird Drive (20th Street outfall). | Baffle Boxes- Second Generation | Completed | 2008 | 316 | 60 | SIRL | 111 | Not provided | Not provided | Florida Legislature | Not provided | N/A | Structural | 2016 | Central Indian River Lagoon | Not provided | Not provided | Not provided | TN 19.05% TA & TP 15.5% TA | yes
City of Vero Beach | Central IRL | B | IR12-21 | 0.56 | 0.48 | 0.59 | 10.1445 | 1.5145 | 5.9852 | 0.89356 | 1200 | Residential, Medium Density-Two-five dwellingunits per acre | FDOT4-30 | FDOT District 4 | City of Vero Beach | FM# 403596-1: SR 60 Resurfacing (20th Street Outfall) | Resurfacing SR 60 from 21st Ave to Mockingbird Drive (20th Street outfall). | Baffle Boxes- Second Generation | Completed | 2008 | 316 | 60 | SIRL | 111 | Not provided | Not provided | Florida Legislature | Not provided | N/A | Structural | 2016 | Central Indian River Lagoon | Not provided | Not provided | Not provided | TN 19.05% TA & TP 15.5% TA | yes
City of Vero Beach | Central IRL | B | IR12-21 | 0.56 | 0.48 | 0.027768 | 10.1445 | 1.5145 | 0.2817 | 0.042056 | 1330 | Residential, High density; Multiple Dwelling Units, Low Rise <Two stories or less> | FDOT4-30 | FDOT District 4 | City of Vero Beach | FM# 403596-1: SR 60 Resurfacing (20th Street Outfall) | Resurfacing SR 60 from 21st Ave to Mockingbird Drive (20th Street outfall). | Baffle Boxes- Second Generation | Completed | 2008 | 316 | 60 | SIRL | 111 | Not provided | Not provided | Florida Legislature | Not provided | N/A | Structural | 2016 | Central Indian River Lagoon | Not provided | Not provided | Not provided | TN 19.05% TA & TP 15.5% TA | yes
City of Vero Beach | Central IRL | B | IR12-21 | 0.56 | 0.48 | 0.089238 | 10.444 | 1.649 | 0.93199 | 0.14716 | 1200 | Residential, Medium Density-Two-five dwellingunits per acre | FDOT4-30 | FDOT District 4 | City of Vero Beach | FM# 403596-1: SR 60 Resurfacing (20th Street Outfall) | Resurfacing SR 60 from 21st Ave to Mockingbird Drive (20th Street outfall). | Baffle Boxes- Second Generation | Completed | 2008 | 316 | 60 | SIRL | 111 | Not provided | Not provided | Florida Legislature | Not provided | N/A | Structural | 2016 | Central Indian River Lagoon | Not provided | Not provided | Not provided | TN 19.05% TA & TP 15.5% TA | yes
City of Vero Beach | Central IRL | B | IR12-21 | 0.56 | 0.48 | 0.12928 | 10.444 | 1.649 | 1.3502 | 0.21318 | 1330 | Residential, High density; Multiple Dwelling Units, Low Rise <Two stories or less> | FDOT4-30 | FDOT District 4 | City of Vero Beach | FM# 403596-1: SR 60 Resurfacing (20th Street Outfall) | Resurfacing SR 60 from 21st Ave to Mockingbird Drive (20th Street outfall). | Baffle Boxes- Second Generation | Completed | 2008 | 316 | 60 | SIRL | 111 | Not provided | Not provided | Florida Legislature | Not provided | N/A | Structural | 2016 | Central Indian River Lagoon | Not provided | Not provided | Not provided | TN 19.05% TA & TP 15.5% TA | yes
City of Vero Beach | Central IRL | B | IR12-21 | 0.56 | 0.48 | 0.030401 | 10.444 | 1.649 | 0.3175 | 0.050132 | 1210 | Fixed Single Family Units | FDOT4-30 | FDOT District 4 | City of Vero Beach | FM# 403596-1: SR 60 Resurfacing (20th Street Outfall) | Resurfacing SR 60 from 21st Ave to Mockingbird Drive (20th Street outfall). | Baffle Boxes- Second Generation | Completed | 2008 | 316 | 60 | SIRL | 111 | Not provided | Not provided | Florida Legislature | Not provided | N/A | Structural | 2016 | Central Indian River Lagoon | Not provided | Not provided | Not provided | TN 19.05% TA & TP 15.5% TA | yes
City of Vero Beach | Central IRL | B | IR12-21 | 0.56 | 0.48 | 0.0067612 | 10.444 | 1.649 | 0.070613 | 0.011149 | 1210 | Fixed Single Family Units | FDOT4-30 | FDOT District 4 | City of Vero Beach | FM# 403596-1: SR 60 Resurfacing (20th Street Outfall) | Resurfacing SR 60 from 21st Ave to Mockingbird Drive (20th Street outfall). | Baffle Boxes- Second Generation | Completed | 2008 | 316 | 60 | SIRL | 111 | Not provided | Not provided | Florida Legislature | Not provided | N/A | Structural | 2016 | Central Indian River Lagoon | Not provided | Not provided | Not provided | TN 19.05% TA & TP 15.5% TA | yes
City of Vero Beach | Central IRL | B | IR12-21 | 0.56 | 0.48 | 0.26158 | 10.444 | 1.649 | 2.7319 | 0.43136 | 1210 | Fixed Single Family Units | FDOT4-30 | FDOT District 4 | City of Vero Beach | FM# 403596-1: SR 60 Resurfacing (20th Street Outfall) | Resurfacing SR 60 from 21st Ave to Mockingbird Drive (20th Street outfall). | Baffle Boxes- Second Generation | Completed | 2008 | 316 | 60 | SIRL | 111 | Not provided | Not provided | Florida Legislature | Not provided | N/A | Structural | 2016 | Central Indian River Lagoon | Not provided | Not provided | Not provided | TN 19.05% TA & TP 15.5% TA | yes
City of Vero Beach | Central IRL | B | IR12-21 | 0.56 | 0.48 | 0.15863 | 10.181 | 1.3708 | 1.6151 | 0.21745 | 1400 | Commercial and Services | FDOT4-30 | FDOT District 4 | City of Vero Beach | FM# 403596-1: SR 60 Resurfacing (20th Street Outfall) | Resurfacing SR 60 from 21st Ave to Mockingbird Drive (20th Street outfall). | Baffle Boxes- Second Generation | Completed | 2008 | 316 | 60 | SIRL | 111 | Not provided | Not provided | Florida Legislature | Not provided | N/A | Structural | 2016 | Central Indian River Lagoon | Not provided | Not provided | Not provided | TN 19.05% TA & TP 15.5% TA | yes
City of Vero Beach | Central IRL | B | IR12-21 | 0.56 | 0.48 | 0.035295 | 10.181 | 1.3708 | 0.35934 | 0.048381 | 1450 | Tourist Services | FDOT4-30 | FDOT District 4 | City of Vero Beach | FM# 403596-1: SR 60 Resurfacing (20th Street Outfall) | Resurfacing SR 60 from 21st Ave to Mockingbird Drive (20th Street outfall). | Baffle Boxes- Second Generation | Completed | 2008 | 316 | 60 | SIRL | 111 | Not provided | Not provided | Florida Legislature | Not provided | N/A | Structural | 2016 | Central Indian River Lagoon | Not provided | Not provided | Not provided | TN 19.05% TA & TP 15.5% TA | yes
City of Vero Beach | Central IRL | B | IR12-21 | 0.56 | 0.48 | 0.18423 | 10.181 | 1.3708 | 1.8756 | 0.25253 | 1420 | Wholesale Sales and Services <Excluding warehouses associated with industrial use> | FDOT4-30 | FDOT District 4 | City of Vero Beach | FM# 403596-1: SR 60 Resurfacing (20th Street Outfall) | Resurfacing SR 60 from 21st Ave to Mockingbird Drive (20th Street outfall). | Baffle Boxes- Second Generation | Completed | 2008 | 316 | 60 | SIRL | 111 | Not provided | Not provided | Florida Legislature | Not provided | N/A | Structural | 2016 | Central Indian River Lagoon | Not provided | Not provided | Not provided | TN 19.05% TA & TP 15.5% TA | yes
City of Vero Beach | Central IRL | B | IR12-21 | 0.56 | 0.48 | 0.061234 | 10.181 | 1.3708 | 0.62342 | 0.083938 | 1450 | Tourist Services | FDOT4-30 | FDOT District 4 | City of Vero Beach | FM# 403596-1: SR 60 Resurfacing (20th Street Outfall) | Resurfacing SR 60 from 21st Ave to Mockingbird Drive (20th Street outfall). | Baffle Boxes- Second Generation | Completed | 2008 | 316 | 60 | SIRL | 111 | Not provided | Not provided | Florida Legislature | Not provided | N/A | Structural | 2016 | Central Indian River Lagoon | Not provided | Not provided | Not provided | TN 19.05% TA & TP 15.5% TA | yes
City of Vero Beach | Central IRL | B | IR12-21 | 0.56 | 0.48 | 0.17837 | 10.181 | 1.3708 | 1.816 | 0.24451 | 1430 | Professional Services | FDOT4-30 | FDOT District 4 | City of Vero Beach | FM# 403596-1: SR 60 Resurfacing (20th Street Outfall) | Resurfacing SR 60 from 21st Ave to Mockingbird Drive (20th Street outfall). | Baffle Boxes- Second Generation | Completed | 2008 | 316 | 60 | SIRL | 111 | Not provided | Not provided | Florida Legislature | Not provided | N/A | Structural | 2016 | Central Indian River Lagoon | Not provided | Not provided | Not provided | TN 19.05% TA & TP 15.5% TA | yes
City of Vero Beach | Central IRL | B | IR12-21 | 0.56 | 0.48 | 0.0025574 | 9.9226 | 1.3272 | 0.025376 | 0.0033943 | 1400 | Commercial and Services | FDOT4-30 | FDOT District 4 | City of Vero Beach | FM# 403596-1: SR 60 Resurfacing (20th Street Outfall) | Resurfacing SR 60 from 21st Ave to Mockingbird Drive (20th Street outfall). | Baffle Boxes- Second Generation | Completed | 2008 | 316 | 60 | SIRL | 111 | Not provided | Not provided | Florida Legislature | Not provided | N/A | Structural | 2016 | Central Indian River Lagoon | Not provided | Not provided | Not provided | TN 19.05% TA & TP 15.5% TA | yes
City of Vero Beach | Central IRL | B | IR12-21 | 0.56 | 0.48 | 0.15612 | 9.9226 | 1.3272 | 1.5491 | 0.20721 | 1700 | Institutional (Educational,religious,health and military facilities) | FDOT4-30 | FDOT District 4 | City of Vero Beach | FM# 403596-1: SR 60 Resurfacing (20th Street Outfall) | Resurfacing SR 60 from 21st Ave to Mockingbird Drive (20th Street outfall). | Baffle Boxes- Second Generation | Completed | 2008 | 316 | 60 | SIRL | 111 | Not provided | Not provided | Florida Legislature | Not provided | N/A | Structural | 2016 | Central Indian River Lagoon | Not provided | Not provided | Not provided | TN 19.05% TA & TP 15.5% TA | yes
City of Vero Beach | Central IRL | B | IR12-21 | 0.56 | 0.48 | 0.1508 | 9.9226 | 1.3272 | 1.4963 | 0.20014 | 1450 | Tourist Services | FDOT4-30 | FDOT District 4 | City of Vero Beach | FM# 403596-1: SR 60 Resurfacing (20th Street Outfall) | Resurfacing SR 60 from 21st Ave to Mockingbird Drive (20th Street outfall). | Baffle Boxes- Second Generation | Completed | 2008 | 316 | 60 | SIRL | 111 | Not provided | Not provided | Florida Legislature | Not provided | N/A | Structural | 2016 | Central Indian River Lagoon | Not provided | Not provided | Not provided | TN 19.05% TA & TP 15.5% TA | yes
City of Vero Beach | Central IRL | B | IR12-21 | 0.56 | 0.48 | 0.028014 | 9.9226 | 1.3272 | 0.27797 | 0.037181 | 1430 | Professional Services | FDOT4-30 | FDOT District 4 | City of Vero Beach | FM# 403596-1: SR 60 Resurfacing (20th Street Outfall) | Resurfacing SR 60 from 21st Ave to Mockingbird Drive (20th Street outfall). | Baffle Boxes- Second Generation | Completed | 2008 | 316 | 60 | SIRL | 111 | Not provided | Not provided | Florida Legislature | Not provided | N/A | Structural | 2016 | Central Indian River Lagoon | Not provided | Not provided | Not provided | TN 19.05% TA & TP 15.5% TA | yes
City of Vero Beach | Central IRL | B | IR12-21 | 0.56 | 0.48 | 0.061432 | 7.4936 | 1.0038 | 0.46034 | 0.061667 | 1410 | Retail Sales and Services | FDOT4-30 | FDOT District 4 | City of Vero Beach | FM# 403596-1: SR 60 Resurfacing (20th Street Outfall) | Resurfacing SR 60 from 21st Ave to Mockingbird Drive (20th Street outfall). | Baffle Boxes- Second Generation | Completed | 2008 | 316 | 60 | SIRL | 111 | Not provided | Not provided | Florida Legislature | Not provided | N/A | Structural | 2016 | Central Indian River Lagoon | Not provided | Not provided | Not provided | TN 19.05% TA & TP 15.5% TA | yes
City of Vero Beach | Central IRL | B | IR12-21 | 0.56 | 0.48 | 0.21696 | 9.8599 | 1.2263 | 2.1392 | 0.26606 | 1400 | Commercial and Services | FDOT4-30 | FDOT District 4 | City of Vero Beach | FM# 403596-1: SR 60 Resurfacing (20th Street Outfall) | Resurfacing SR 60 from 21st Ave to Mockingbird Drive (20th Street outfall). | Baffle Boxes- Second Generation | Completed | 2008 | 316 | 60 | SIRL | 111 | Not provided | Not provided | Florida Legislature | Not provided | N/A | Structural | 2016 | Central Indian River Lagoon | Not provided | Not provided | Not provided | TN 19.05% TA & TP 15.5% TA | yes
Natural Lands | Central IRL | B | IR12-21 | 0.56 | 0.48 | 0.28963 | 9.8599 | 1.2263 | 2.8557 | 0.35519 | 3100 | Herbaceous Dry Prairie | FDOT4-30 | FDOT District 4 | City of Vero Beach | FM# 403596-1: SR 60 Resurfacing (20th Street Outfall) | Resurfacing SR 60 from 21st Ave to Mockingbird Drive (20th Street outfall). | Baffle Boxes- Second Generation | Completed | 2008 | 316 | 60 | SIRL | 111 | Not provided | Not provided | Florida Legislature | Not provided | N/A | Structural | 2016 | Central Indian River Lagoon | Not provided | Not provided | Not provided | TN 19.05% TA & TP 15.5% TA | yes
City of Vero Beach | Central IRL | B | IR12-21 | 0.56 | 0.48 | 0.016017 | 9.8599 | 1.2263 | 0.15793 | 0.019643 | 1450 | Tourist Services | FDOT4-30 | FDOT District 4 | City of Vero Beach | FM# 403596-1: SR 60 Resurfacing (20th Street Outfall) | Resurfacing SR 60 from 21st Ave to Mockingbird Drive (20th Street outfall). | Baffle Boxes- Second Generation | Completed | 2008 | 316 | 60 | SIRL | 111 | Not provided | Not provided | Florida Legislature | Not provided | N/A | Structural | 2016 | Central Indian River Lagoon | Not provided | Not provided | Not provided | TN 19.05% TA & TP 15.5% TA | yes
City of Vero Beach | Central IRL | B | IR12-21 | 0.56 | 0.48 | 0.068893 | 9.8599 | 1.2263 | 0.67927 | 0.084486 | 1450 | Tourist Services | FDOT4-30 | FDOT District 4 | City of Vero Beach | FM# 403596-1: SR 60 Resurfacing (20th Street Outfall) | Resurfacing SR 60 from 21st Ave to Mockingbird Drive (20th Street outfall). | Baffle Boxes- Second Generation | Completed | 2008 | 316 | 60 | SIRL | 111 | Not provided | Not provided | Florida Legislature | Not provided | N/A | Structural | 2016 | Central Indian River Lagoon | Not provided | Not provided | Not provided | TN 19.05% TA & TP 15.5% TA | yes
City of Vero Beach | Central IRL | B | IR12-21 | 0.56 | 0.48 | 0.18024 | 9.8645 | 1.3865 | 1.778 | 0.24991 | 1200 | Residential, Medium Density-Two-five dwellingunits per acre | FDOT4-30 | FDOT District 4 | City of Vero Beach | FM# 403596-1: SR 60 Resurfacing (20th Street Outfall) | Resurfacing SR 60 from 21st Ave to Mockingbird Drive (20th Street outfall). | Baffle Boxes- Second Generation | Completed | 2008 | 316 | 60 | SIRL | 111 | Not provided | Not provided | Florida Legislature | Not provided | N/A | Structural | 2016 | Central Indian River Lagoon | Not provided | Not provided | Not provided | TN 19.05% TA & TP 15.5% TA | yes
City of Vero Beach | Central IRL | B | IR12-21 | 0.56 | 0.48 | 0.12229 | 9.8645 | 1.3865 | 1.2063 | 0.16955 | 1400 | Commercial and Services | FDOT4-30 | FDOT District 4 | City of Vero Beach | FM# 403596-1: SR 60 Resurfacing (20th Street Outfall) | Resurfacing SR 60 from 21st Ave to Mockingbird Drive (20th Street outfall). | Baffle Boxes- Second Generation | Completed | 2008 | 316 | 60 | SIRL | 111 | Not provided | Not provided | Florida Legislature | Not provided | N/A | Structural | 2016 | Central Indian River Lagoon | Not provided | Not provided | Not provided | TN 19.05% TA & TP 15.5% TA | yes
City of Vero Beach | Central IRL | B | IR12-21 | 0.56 | 0.48 | 0.016816 | 9.8645 | 1.3865 | 0.16588 | 0.023316 | 1210 | Fixed Single Family Units | FDOT4-30 | FDOT District 4 | City of Vero Beach | FM# 403596-1: SR 60 Resurfacing (20th Street Outfall) | Resurfacing SR 60 from 21st Ave to Mockingbird Drive (20th Street outfall). | Baffle Boxes- Second Generation | Completed | 2008 | 316 | 60 | SIRL | 111 | Not provided | Not provided | Florida Legislature | Not provided | N/A | Structural | 2016 | Central Indian River Lagoon | Not provided | Not provided | Not provided | TN 19.05% TA & TP 15.5% TA | yes
City of Vero Beach | Central IRL | B | IR12-21 | 0.56 | 0.48 | 0.070071 | 9.8645 | 1.3865 | 0.69121 | 0.097156 | 1210 | Fixed Single Family Units | FDOT4-30 | FDOT District 4 | City of Vero Beach | FM# 403596-1: SR 60 Resurfacing (20th Street Outfall) | Resurfacing SR 60 from 21st Ave to Mockingbird Drive (20th Street outfall). | Baffle Boxes- Second Generation | Completed | 2008 | 316 | 60 | SIRL | 111 | Not provided | Not provided | Florida Legislature | Not provided | N/A | Structural | 2016 | Central Indian River Lagoon | Not provided | Not provided | Not provided | TN 19.05% TA & TP 15.5% TA | yes
City of Vero Beach | Central IRL | B | IR12-21 | 0.56 | 0.48 | 0.15919 | 9.8645 | 1.3865 | 1.5703 | 0.22073 | 1210 | Fixed Single Family Units | FDOT4-30 | FDOT District 4 | City of Vero Beach | FM# 403596-1: SR 60 Resurfacing (20th Street Outfall) | Resurfacing SR 60 from 21st Ave to Mockingbird Drive (20th Street outfall). | Baffle Boxes- Second Generation | Completed | 2008 | 316 | 60 | SIRL | 111 | Not provided | Not provided | Florida Legislature | Not provided | N/A | Structural | 2016 | Central Indian River Lagoon | Not provided | Not provided | Not provided | TN 19.05% TA & TP 15.5% TA | yes
City of Vero Beach | Central IRL | B | IR12-21 | 0.56 | 0.48 | 0.028215 | 9.8645 | 1.3865 | 0.27832 | 0.039121 | 1330 | Residential, High density; Multiple Dwelling Units, Low Rise <Two stories or less> | FDOT4-30 | FDOT District 4 | City of Vero Beach | FM# 403596-1: SR 60 Resurfacing (20th Street Outfall) | Resurfacing SR 60 from 21st Ave to Mockingbird Drive (20th Street outfall). | Baffle Boxes- Second Generation | Completed | 2008 | 316 | 60 | SIRL | 111 | Not provided | Not provided | Florida Legislature | Not provided | N/A | Structural | 2016 | Central Indian River Lagoon | Not provided | Not provided | Not provided | TN 19.05% TA & TP 15.5% TA | yes
City of Vero Beach | Central IRL | B | IR12-21 | 0.56 | 0.48 | 0.040944 | 9.8645 | 1.3865 | 0.40389 | 0.056771 | 1430 | Professional Services | FDOT4-30 | FDOT District 4 | City of Vero Beach | FM# 403596-1: SR 60 Resurfacing (20th Street Outfall) | Resurfacing SR 60 from 21st Ave to Mockingbird Drive (20th Street outfall). | Baffle Boxes- Second Generation | Completed | 2008 | 316 | 60 | SIRL | 111 | Not provided | Not provided | Florida Legislature | Not provided | N/A | Structural | 2016 | Central Indian River Lagoon | Not provided | Not provided | Not provided | TN 19.05% TA & TP 15.5% TA | yes
City of Vero Beach | Central IRL | B | IR12-21 | 0.56 | 0.48 | 0.022228 | 11.0009 | 1.5516 | 0.24452 | 0.034489 | 1400 | Commercial and Services | FDOT4-30 | FDOT District 4 | City of Vero Beach | FM# 403596-1: SR 60 Resurfacing (20th Street Outfall) | Resurfacing SR 60 from 21st Ave to Mockingbird Drive (20th Street outfall). | Baffle Boxes- Second Generation | Completed | 2008 | 316 | 60 | SIRL | 111 | Not provided | Not provided | Florida Legislature | Not provided | N/A | Structural | 2016 | Central Indian River Lagoon | Not provided | Not provided | Not provided | TN 19.05% TA & TP 15.5% TA | yes
City of Vero Beach | Central IRL | B | IR12-21 | 0.56 | 0.48 | 0.086624 | 11.0009 | 1.5516 | 0.95294 | 0.13441 | 1210 | Fixed Single Family Units | FDOT4-30 | FDOT District 4 | City of Vero Beach | FM# 403596-1: SR 60 Resurfacing (20th Street Outfall) | Resurfacing SR 60 from 21st Ave to Mockingbird Drive (20th Street outfall). | Baffle Boxes- Second Generation | Completed | 2008 | 316 | 60 | SIRL | 111 | Not provided | Not provided | Florida Legislature | Not provided | N/A | Structural | 2016 | Central Indian River Lagoon | Not provided | Not provided | Not provided | TN 19.05% TA & TP 15.5% TA | yes
City of Vero Beach | Central IRL | B | IR12-21 | 0.56 | 0.48 | 0.11079 | 11.0009 | 1.5516 | 1.2187 | 0.1719 | 1210 | Fixed Single Family Units | FDOT4-30 | FDOT District 4 | City of Vero Beach | FM# 403596-1: SR 60 Resurfacing (20th Street Outfall) | Resurfacing SR 60 from 21st Ave to Mockingbird Drive (20th Street outfall). | Baffle Boxes- Second Generation | Completed | 2008 | 316 | 60 | SIRL | 111 | Not provided | Not provided | Florida Legislature | Not provided | N/A | Structural | 2016 | Central Indian River Lagoon | Not provided | Not provided | Not provided | TN 19.05% TA & TP 15.5% TA | yes
City of Vero Beach | Central IRL | B | IR12-21 | 0.56 | 0.48 | 0.063149 | 11.0009 | 1.5516 | 0.69469 | 0.097983 | 1210 | Fixed Single Family Units | FDOT4-30 | FDOT District 4 | City of Vero Beach | FM# 403596-1: SR 60 Resurfacing (20th Street Outfall) | Resurfacing SR 60 from 21st Ave to Mockingbird Drive (20th Street outfall). | Baffle Boxes- Second Generation | Completed | 2008 | 316 | 60 | SIRL | 111 | Not provided | Not provided | Florida Legislature | Not provided | N/A | Structural | 2016 | Central Indian River Lagoon | Not provided | Not provided | Not provided | TN 19.05% TA & TP 15.5% TA | yes
City of Vero Beach | Central IRL | B | IR12-21 | 0.56 | 0.48 | 0.072949 | 10.5765 | 1.4714 | 0.77155 | 0.10734 | 1200 | Residential, Medium Density-Two-five dwellingunits per acre | FDOT4-30 | FDOT District 4 | City of Vero Beach | FM# 403596-1: SR 60 Resurfacing (20th Street Outfall) | Resurfacing SR 60 from 21st Ave to Mockingbird Drive (20th Street outfall). | Baffle Boxes- Second Generation | Completed | 2008 | 316 | 60 | SIRL | 111 | Not provided | Not provided | Florida Legislature | Not provided | N/A | Structural | 2016 | Central Indian River Lagoon | Not provided | Not provided | Not provided | TN 19.05% TA & TP 15.5% TA | yes
City of Vero Beach | Central IRL | B | IR12-21 | 0.56 | 0.48 | 0.22957 | 10.5765 | 1.4714 | 2.4281 | 0.3378 | 1400 | Commercial and Services | FDOT4-30 | FDOT District 4 | City of Vero Beach | FM# 403596-1: SR 60 Resurfacing (20th Street Outfall) | Resurfacing SR 60 from 21st Ave to Mockingbird Drive (20th Street outfall). | Baffle Boxes- Second Generation | Completed | 2008 | 316 | 60 | SIRL | 111 | Not provided | Not provided | Florida Legislature | Not provided | N/A | Structural | 2016 | Central Indian River Lagoon | Not provided | Not provided | Not provided | TN 19.05% TA & TP 15.5% TA | yes
City of Vero Beach | Central IRL | B | IR12-21 | 0.56 | 0.48 | 0.054469 | 10.5765 | 1.4714 | 0.5761 | 0.080148 | 1430 | Professional Services | FDOT4-30 | FDOT District 4 | City of Vero Beach | FM# 403596-1: SR 60 Resurfacing (20th Street Outfall) | Resurfacing SR 60 from 21st Ave to Mockingbird Drive (20th Street outfall). | Baffle Boxes- Second Generation | Completed | 2008 | 316 | 60 | SIRL | 111 | Not provided | Not provided | Florida Legislature | Not provided | N/A | Structural | 2016 | Central Indian River Lagoon | Not provided | Not provided | Not provided | TN 19.05% TA & TP 15.5% TA | yes
City of Vero Beach | Central IRL | B | IR12-21 | 0.56 | 0.48 | 0.08401 | 10.5765 | 1.4714 | 0.88854 | 0.12362 | 1450 | Tourist Services | FDOT4-30 | FDOT District 4 | City of Vero Beach | FM# 403596-1: SR 60 Resurfacing (20th Street Outfall) | Resurfacing SR 60 from 21st Ave to Mockingbird Drive (20th Street outfall). | Baffle Boxes- Second Generation | Completed | 2008 | 316 | 60 | SIRL | 111 | Not provided | Not provided | Florida Legislature | Not provided | N/A | Structural | 2016 | Central Indian River Lagoon | Not provided | Not provided | Not provided | TN 19.05% TA & TP 15.5% TA | yes
City of Vero Beach | Central IRL | B | IR12-21 | 0.56 | 0.48 | 0.05286 | 10.5765 | 1.4714 | 0.55908 | 0.07778 | 1330 | Residential, High density; Multiple Dwelling Units, Low Rise <Two stories or less> | FDOT4-30 | FDOT District 4 | City of Vero Beach | FM# 403596-1: SR 60 Resurfacing (20th Street Outfall) | Resurfacing SR 60 from 21st Ave to Mockingbird Drive (20th Street outfall). | Baffle Boxes- Second Generation | Completed | 2008 | 316 | 60 | SIRL | 111 | Not provided | Not provided | Florida Legislature | Not provided | N/A | Structural | 2016 | Central Indian River Lagoon | Not provided | Not provided | Not provided | TN 19.05% TA & TP 15.5% TA | yes
City of Vero Beach | Central IRL | B | IR12-21 | 0.56 | 0.48 | 0.082742 | 10.5765 | 1.4714 | 0.87512 | 0.12175 | 1330 | Residential, High density; Multiple Dwelling Units, Low Rise <Two stories or less> | FDOT4-30 | FDOT District 4 | City of Vero Beach | FM# 403596-1: SR 60 Resurfacing (20th Street Outfall) | Resurfacing SR 60 from 21st Ave to Mockingbird Drive (20th Street outfall). | Baffle Boxes- Second Generation | Completed | 2008 | 316 | 60 | SIRL | 111 | Not provided | Not provided | Florida Legislature | Not provided | N/A | Structural | 2016 | Central Indian River Lagoon | Not provided | Not provided | Not provided | TN 19.05% TA & TP 15.5% TA | yes
City of Vero Beach | Central IRL | B | IR12-21 | 0.56 | 0.48 | 0.041158 | 10.5765 | 1.4714 | 0.43531 | 0.060562 | 1430 | Professional Services | FDOT4-30 | FDOT District 4 | City of Vero Beach | FM# 403596-1: SR 60 Resurfacing (20th Street Outfall) | Resurfacing SR 60 from 21st Ave to Mockingbird Drive (20th Street outfall). | Baffle Boxes- Second Generation | Completed | 2008 | 316 | 60 | SIRL | 111 | Not provided | Not provided | Florida Legislature | Not provided | N/A | Structural | 2016 | Central Indian River Lagoon | Not provided | Not provided | Not provided | TN 19.05% TA & TP 15.5% TA | yes
Natural Lands | Central IRL | B | IR12-21 | 0.56 | 0.48 | 0.61776 | 6.8433 | 0.74322 | 4.2276 | 0.45914 | 3100 | Herbaceous Dry Prairie | FDOT4-30 | FDOT District 4 | City of Vero Beach | FM# 403596-1: SR 60 Resurfacing (20th Street Outfall) | Resurfacing SR 60 from 21st Ave to Mockingbird Drive (20th Street outfall). | Baffle Boxes- Second Generation | Completed | 2008 | 316 | 60 | SIRL | 111 | Not provided | Not provided | Florida Legislature | Not provided | N/A | Structural | 2016 | Central Indian River Lagoon | Not provided | Not provided | Not provided | TN 19.05% TA & TP 15.5% TA | yes
City of Vero Beach | Central IRL | B | IR12-21 | 0.56 | 0.48 | 0.61776 | 8.6009 | 1.1509 | 5.3133 | 0.71097 | 1700 | Institutional (Educational,religious,health and military facilities) | FDOT4-30 | FDOT District 4 | City of Vero Beach | FM# 403596-1: SR 60 Resurfacing (20th Street Outfall) | Resurfacing SR 60 from 21st Ave to Mockingbird Drive (20th Street outfall). | Baffle Boxes- Second Generation | Completed | 2008 | 316 | 60 | SIRL | 111 | Not provided | Not provided | Florida Legislature | Not provided | N/A | Structural | 2016 | Central Indian River Lagoon | Not provided | Not provided | Not provided | TN 19.05% TA & TP 15.5% TA | yes
City of Vero Beach | Central IRL | B | IR12-21 | 0.56 | 0.48 | 0.0004494 | 11.7611 | 1.5479 | 0.0052854 | 0.00069561 | 1400 | Commercial and Services | FDOT4-30 | FDOT District 4 | City of Vero Beach | FM# 403596-1: SR 60 Resurfacing (20th Street Outfall) | Resurfacing SR 60 from 21st Ave to Mockingbird Drive (20th Street outfall). | Baffle Boxes- Second Generation | Completed | 2008 | 316 | 60 | SIRL | 111 | Not provided | Not provided | Florida Legislature | Not provided | N/A | Structural | 2016 | Central Indian River Lagoon | Not provided | Not provided | Not provided | TN 19.05% TA & TP 15.5% TA | yes
Natural Lands | Central IRL | B | IR12-21 | 0.56 | 0.48 | 0.0079277 | 11.7611 | 1.5479 | 0.093238 | 0.012271 | 3100 | Herbaceous Dry Prairie | FDOT4-30 | FDOT District 4 | City of Vero Beach | FM# 403596-1: SR 60 Resurfacing (20th Street Outfall) | Resurfacing SR 60 from 21st Ave to Mockingbird Drive (20th Street outfall). | Baffle Boxes- Second Generation | Completed | 2008 | 316 | 60 | SIRL | 111 | Not provided | Not provided | Florida Legislature | Not provided | N/A | Structural | 2016 | Central Indian River Lagoon | Not provided | Not provided | Not provided | TN 19.05% TA & TP 15.5% TA | yes
City of Vero Beach | Central IRL | B | IR12-21 | 0.56 | 0.48 | 0.10843 | 11.7611 | 1.5479 | 1.2752 | 0.16783 | 1430 | Professional Services | FDOT4-30 | FDOT District 4 | City of Vero Beach | FM# 403596-1: SR 60 Resurfacing (20th Street Outfall) | Resurfacing SR 60 from 21st Ave to Mockingbird Drive (20th Street outfall). | Baffle Boxes- Second Generation | Completed | 2008 | 316 | 60 | SIRL | 111 | Not provided | Not provided | Florida Legislature | Not provided | N/A | Structural | 2016 | Central Indian River Lagoon | Not provided | Not provided | Not provided | TN 19.05% TA & TP 15.5% TA | yes
City of Vero Beach | Central IRL | B | IR12-21 | 0.56 | 0.48 | 0.16951 | 11.7611 | 1.5479 | 1.9936 | 0.26238 | 1450 | Tourist Services | FDOT4-30 | FDOT District 4 | City of Vero Beach | FM# 403596-1: SR 60 Resurfacing (20th Street Outfall) | Resurfacing SR 60 from 21st Ave to Mockingbird Drive (20th Street outfall). | Baffle Boxes- Second Generation | Completed | 2008 | 316 | 60 | SIRL | 111 | Not provided | Not provided | Florida Legislature | Not provided | N/A | Structural | 2016 | Central Indian River Lagoon | Not provided | Not provided | Not provided | TN 19.05% TA & TP 15.5% TA | yes
City of Vero Beach | Central IRL | B | IR12-21 | 0.56 | 0.48 | 0.093569 | 11.7611 | 1.5479 | 1.1005 | 0.14483 | 1450 | Tourist Services | FDOT4-30 | FDOT District 4 | City of Vero Beach | FM# 403596-1: SR 60 Resurfacing (20th Street Outfall) | Resurfacing SR 60 from 21st Ave to Mockingbird Drive (20th Street outfall). | Baffle Boxes- Second Generation | Completed | 2008 | 316 | 60 | SIRL | 111 | Not provided | Not provided | Florida Legislature | Not provided | N/A | Structural | 2016 | Central Indian River Lagoon | Not provided | Not provided | Not provided | TN 19.05% TA & TP 15.5% TA | yes
City of Vero Beach | Central IRL | B | IR12-21 | 0.56 | 0.48 | 0.61776 | 8.6003 | 1.1508 | 5.313 | 0.71092 | 1700 | Institutional (Educational,religious,health and military facilities) | FDOT4-30 | FDOT District 4 | City of Vero Beach | FM# 403596-1: SR 60 Resurfacing (20th Street Outfall) | Resurfacing SR 60 from 21st Ave to Mockingbird Drive (20th Street outfall). | Baffle Boxes- Second Generation | Completed | 2008 | 316 | 60 | SIRL | 111 | Not provided | Not provided | Florida Legislature | Not provided | N/A | Structural | 2016 | Central Indian River Lagoon | Not provided | Not provided | Not provided | TN 19.05% TA & TP 15.5% TA | yes
City of Vero Beach | Central IRL | B | IR12-21 | 0.56 | 0.48 | 0.15261 | 11.7204 | 1.5534 | 1.7886 | 0.23706 | 1400 | Commercial and Services | FDOT4-30 | FDOT District 4 | City of Vero Beach | FM# 403596-1: SR 60 Resurfacing (20th Street Outfall) | Resurfacing SR 60 from 21st Ave to Mockingbird Drive (20th Street outfall). | Baffle Boxes- Second Generation | Completed | 2008 | 316 | 60 | SIRL | 111 | Not provided | Not provided | Florida Legislature | Not provided | N/A | Structural | 2016 | Central Indian River Lagoon | Not provided | Not provided | Not provided | TN 19.05% TA & TP 15.5% TA | yes
Natural Lands | Central IRL | B | IR12-21 | 0.56 | 0.48 | 5.0747e-05 | 11.7204 | 1.5534 | 0.00059477 | 7.883e-05 | 3100 | Herbaceous Dry Prairie | FDOT4-30 | FDOT District 4 | City of Vero Beach | FM# 403596-1: SR 60 Resurfacing (20th Street Outfall) | Resurfacing SR 60 from 21st Ave to Mockingbird Drive (20th Street outfall). | Baffle Boxes- Second Generation | Completed | 2008 | 316 | 60 | SIRL | 111 | Not provided | Not provided | Florida Legislature | Not provided | N/A | Structural | 2016 | Central Indian River Lagoon | Not provided | Not provided | Not provided | TN 19.05% TA & TP 15.5% TA | yes
City of Vero Beach | Central IRL | B | IR12-21 | 0.56 | 0.48 | 0.055768 | 11.7204 | 1.5534 | 0.65363 | 0.08663 | 1430 | Professional Services | FDOT4-30 | FDOT District 4 | City of Vero Beach | FM# 403596-1: SR 60 Resurfacing (20th Street Outfall) | Resurfacing SR 60 from 21st Ave to Mockingbird Drive (20th Street outfall). | Baffle Boxes- Second Generation | Completed | 2008 | 316 | 60 | SIRL | 111 | Not provided | Not provided | Florida Legislature | Not provided | N/A | Structural | 2016 | Central Indian River Lagoon | Not provided | Not provided | Not provided | TN 19.05% TA & TP 15.5% TA | yes
City of Vero Beach | Central IRL | B | IR12-21 | 0.56 | 0.48 | 0.17372 | 11.7204 | 1.5534 | 2.0361 | 0.26985 | 1430 | Professional Services | FDOT4-30 | FDOT District 4 | City of Vero Beach | FM# 403596-1: SR 60 Resurfacing (20th Street Outfall) | Resurfacing SR 60 from 21st Ave to Mockingbird Drive (20th Street outfall). | Baffle Boxes- Second Generation | Completed | 2008 | 316 | 60 | SIRL | 111 | Not provided | Not provided | Florida Legislature | Not provided | N/A | Structural | 2016 | Central Indian River Lagoon | Not provided | Not provided | Not provided | TN 19.05% TA & TP 15.5% TA | yes
City of Vero Beach | Central IRL | B | IR12-21 | 0.56 | 0.48 | 0.021468 | 9.2514 | 1.2928 | 0.19861 | 0.027754 | 1200 | Residential, Medium Density-Two-five dwellingunits per acre | FDOT4-30 | FDOT District 4 | City of Vero Beach | FM# 403596-1: SR 60 Resurfacing (20th Street Outfall) | Resurfacing SR 60 from 21st Ave to Mockingbird Drive (20th Street outfall). | Baffle Boxes- Second Generation | Completed | 2008 | 316 | 60 | SIRL | 111 | Not provided | Not provided | Florida Legislature | Not provided | N/A | Structural | 2016 | Central Indian River Lagoon | Not provided | Not provided | Not provided | TN 19.05% TA & TP 15.5% TA | yes
City of Vero Beach | Central IRL | B | IR12-21 | 0.56 | 0.48 | 0.30019 | 9.2514 | 1.2928 | 2.7772 | 0.3881 | 1400 | Commercial and Services | FDOT4-30 | FDOT District 4 | City of Vero Beach | FM# 403596-1: SR 60 Resurfacing (20th Street Outfall) | Resurfacing SR 60 from 21st Ave to Mockingbird Drive (20th Street outfall). | Baffle Boxes- Second Generation | Completed | 2008 | 316 | 60 | SIRL | 111 | Not provided | Not provided | Florida Legislature | Not provided | N/A | Structural | 2016 | Central Indian River Lagoon | Not provided | Not provided | Not provided | TN 19.05% TA & TP 15.5% TA | yes
City of Vero Beach | Central IRL | B | IR12-21 | 0.56 | 0.48 | 0.065765 | 9.2514 | 1.2928 | 0.60842 | 0.085023 | 1410 | Retail Sales and Services | FDOT4-30 | FDOT District 4 | City of Vero Beach | FM# 403596-1: SR 60 Resurfacing (20th Street Outfall) | Resurfacing SR 60 from 21st Ave to Mockingbird Drive (20th Street outfall). | Baffle Boxes- Second Generation | Completed | 2008 | 316 | 60 | SIRL | 111 | Not provided | Not provided | Florida Legislature | Not provided | N/A | Structural | 2016 | Central Indian River Lagoon | Not provided | Not provided | Not provided | TN 19.05% TA & TP 15.5% TA | yes
City of Vero Beach | Central IRL | B | IR12-21 | 0.56 | 0.48 | 0.040646 | 9.2514 | 1.2928 | 0.37603 | 0.052549 | 1430 | Professional Services | FDOT4-30 | FDOT District 4 | City of Vero Beach | FM# 403596-1: SR 60 Resurfacing (20th Street Outfall) | Resurfacing SR 60 from 21st Ave to Mockingbird Drive (20th Street outfall). | Baffle Boxes- Second Generation | Completed | 2008 | 316 | 60 | SIRL | 111 | Not provided | Not provided | Florida Legislature | Not provided | N/A | Structural | 2016 | Central Indian River Lagoon | Not provided | Not provided | Not provided | TN 19.05% TA & TP 15.5% TA | yes
City of Vero Beach | Central IRL | B | IR12-21 | 0.56 | 0.48 | 0.069198 | 9.2514 | 1.2928 | 0.64017 | 0.089461 | 1450 | Tourist Services | FDOT4-30 | FDOT District 4 | City of Vero Beach | FM# 403596-1: SR 60 Resurfacing (20th Street Outfall) | Resurfacing SR 60 from 21st Ave to Mockingbird Drive (20th Street outfall). | Baffle Boxes- Second Generation | Completed | 2008 | 316 | 60 | SIRL | 111 | Not provided | Not provided | Florida Legislature | Not provided | N/A | Structural | 2016 | Central Indian River Lagoon | Not provided | Not provided | Not provided | TN 19.05% TA & TP 15.5% TA | yes
City of Vero Beach | Central IRL | B | IR12-21 | 0.56 | 0.48 | 0.049697 | 9.2514 | 1.2928 | 0.45976 | 0.064249 | 1330 | Residential, High density; Multiple Dwelling Units, Low Rise <Two stories or less> | FDOT4-30 | FDOT District 4 | City of Vero Beach | FM# 403596-1: SR 60 Resurfacing (20th Street Outfall) | Resurfacing SR 60 from 21st Ave to Mockingbird Drive (20th Street outfall). | Baffle Boxes- Second Generation | Completed | 2008 | 316 | 60 | SIRL | 111 | Not provided | Not provided | Florida Legislature | Not provided | N/A | Structural | 2016 | Central Indian River Lagoon | Not provided | Not provided | Not provided | TN 19.05% TA & TP 15.5% TA | yes
City of Vero Beach | Central IRL | B | IR12-21 | 0.56 | 0.48 | 0.070797 | 9.2514 | 1.2928 | 0.65497 | 0.091528 | 1330 | Residential, High density; Multiple Dwelling Units, Low Rise <Two stories or less> | FDOT4-30 | FDOT District 4 | City of Vero Beach | FM# 403596-1: SR 60 Resurfacing (20th Street Outfall) | Resurfacing SR 60 from 21st Ave to Mockingbird Drive (20th Street outfall). | Baffle Boxes- Second Generation | Completed | 2008 | 316 | 60 | SIRL | 111 | Not provided | Not provided | Florida Legislature | Not provided | N/A | Structural | 2016 | Central Indian River Lagoon | Not provided | Not provided | Not provided | TN 19.05% TA & TP 15.5% TA | yes
City of Vero Beach | Central IRL | B | IR12-21 | 0.56 | 0.48 | 0.1046 | 7.5886 | 0.93279 | 0.79375 | 0.097568 | 1200 | Residential, Medium Density-Two-five dwellingunits per acre | FDOT4-30 | FDOT District 4 | City of Vero Beach | FM# 403596-1: SR 60 Resurfacing (20th Street Outfall) | Resurfacing SR 60 from 21st Ave to Mockingbird Drive (20th Street outfall). | Baffle Boxes- Second Generation | Completed | 2008 | 316 | 60 | SIRL | 111 | Not provided | Not provided | Florida Legislature | Not provided | N/A | Structural | 2016 | Central Indian River Lagoon | Not provided | Not provided | Not provided | TN 19.05% TA & TP 15.5% TA | yes
Natural Lands | Central IRL | B | IR12-21 | 0.56 | 0.48 | 0.48162 | 7.5886 | 0.93279 | 3.6548 | 0.44925 | 3100 | Herbaceous Dry Prairie | FDOT4-30 | FDOT District 4 | City of Vero Beach | FM# 403596-1: SR 60 Resurfacing (20th Street Outfall) | Resurfacing SR 60 from 21st Ave to Mockingbird Drive (20th Street outfall). | Baffle Boxes- Second Generation | Completed | 2008 | 316 | 60 | SIRL | 111 | Not provided | Not provided | Florida Legislature | Not provided | N/A | Structural | 2016 | Central Indian River Lagoon | Not provided | Not provided | Not provided | TN 19.05% TA & TP 15.5% TA | yes
City of Vero Beach | Central IRL | B | IR12-21 | 0.56 | 0.48 | 0.010739 | 7.5886 | 0.93279 | 0.081493 | 0.010017 | 1330 | Residential, High density; Multiple Dwelling Units, Low Rise <Two stories or less> | FDOT4-30 | FDOT District 4 | City of Vero Beach | FM# 403596-1: SR 60 Resurfacing (20th Street Outfall) | Resurfacing SR 60 from 21st Ave to Mockingbird Drive (20th Street outfall). | Baffle Boxes- Second Generation | Completed | 2008 | 316 | 60 | SIRL | 111 | Not provided | Not provided | Florida Legislature | Not provided | N/A | Structural | 2016 | Central Indian River Lagoon | Not provided | Not provided | Not provided | TN 19.05% TA & TP 15.5% TA | yes
City of Vero Beach | Central IRL | B | IR12-21 | 0.56 | 0.48 | 0.0064697 | 7.5886 | 0.93279 | 0.049096 | 0.0060348 | 1210 | Fixed Single Family Units | FDOT4-30 | FDOT District 4 | City of Vero Beach | FM# 403596-1: SR 60 Resurfacing (20th Street Outfall) | Resurfacing SR 60 from 21st Ave to Mockingbird Drive (20th Street outfall). | Baffle Boxes- Second Generation | Completed | 2008 | 316 | 60 | SIRL | 111 | Not provided | Not provided | Florida Legislature | Not provided | N/A | Structural | 2016 | Central Indian River Lagoon | Not provided | Not provided | Not provided | TN 19.05% TA & TP 15.5% TA | yes
City of Vero Beach | Central IRL | B | IR12-21 | 0.56 | 0.48 | 0.014341 | 7.5886 | 0.93279 | 0.10883 | 0.013377 | 1330 | Residential, High density; Multiple Dwelling Units, Low Rise <Two stories or less> | FDOT4-30 | FDOT District 4 | City of Vero Beach | FM# 403596-1: SR 60 Resurfacing (20th Street Outfall) | Resurfacing SR 60 from 21st Ave to Mockingbird Drive (20th Street outfall). | Baffle Boxes- Second Generation | Completed | 2008 | 316 | 60 | SIRL | 111 | Not provided | Not provided | Florida Legislature | Not provided | N/A | Structural | 2016 | Central Indian River Lagoon | Not provided | Not provided | Not provided | TN 19.05% TA & TP 15.5% TA | yes
City of Vero Beach | Central IRL | B | IR12-21 | 0.56 | 0.48 | 0.082975 | 9.2 | 1.2851 | 0.76337 | 0.10663 | 1200 | Residential, Medium Density-Two-five dwellingunits per acre | FDOT4-30 | FDOT District 4 | City of Vero Beach | FM# 403596-1: SR 60 Resurfacing (20th Street Outfall) | Resurfacing SR 60 from 21st Ave to Mockingbird Drive (20th Street outfall). | Baffle Boxes- Second Generation | Completed | 2008 | 316 | 60 | SIRL | 111 | Not provided | Not provided | Florida Legislature | Not provided | N/A | Structural | 2016 | Central Indian River Lagoon | Not provided | Not provided | Not provided | TN 19.05% TA & TP 15.5% TA | yes
City of Vero Beach | Central IRL | B | IR12-21 | 0.56 | 0.48 | 0.33456 | 9.2 | 1.2851 | 3.078 | 0.42994 | 1700 | Institutional (Educational,religious,health and military facilities) | FDOT4-30 | FDOT District 4 | City of Vero Beach | FM# 403596-1: SR 60 Resurfacing (20th Street Outfall) | Resurfacing SR 60 from 21st Ave to Mockingbird Drive (20th Street outfall). | Baffle Boxes- Second Generation | Completed | 2008 | 316 | 60 | SIRL | 111 | Not provided | Not provided | Florida Legislature | Not provided | N/A | Structural | 2016 | Central Indian River Lagoon | Not provided | Not provided | Not provided | TN 19.05% TA & TP 15.5% TA | yes
City of Vero Beach | Central IRL | B | IR12-21 | 0.56 | 0.48 | 0.057111 | 9.2 | 1.2851 | 0.52542 | 0.073392 | 1210 | Fixed Single Family Units | FDOT4-30 | FDOT District 4 | City of Vero Beach | FM# 403596-1: SR 60 Resurfacing (20th Street Outfall) | Resurfacing SR 60 from 21st Ave to Mockingbird Drive (20th Street outfall). | Baffle Boxes- Second Generation | Completed | 2008 | 316 | 60 | SIRL | 111 | Not provided | Not provided | Florida Legislature | Not provided | N/A | Structural | 2016 | Central Indian River Lagoon | Not provided | Not provided | Not provided | TN 19.05% TA & TP 15.5% TA | yes
City of Vero Beach | Central IRL | B | IR12-21 | 0.56 | 0.48 | 0.24494 | 9.6722 | 1.6056 | 2.3691 | 0.39328 | 1300 | Residential, High Density | FDOT4-30 | FDOT District 4 | City of Vero Beach | FM# 403596-1: SR 60 Resurfacing (20th Street Outfall) | Resurfacing SR 60 from 21st Ave to Mockingbird Drive (20th Street outfall). | Baffle Boxes- Second Generation | Completed | 2008 | 316 | 60 | SIRL | 111 | Not provided | Not provided | Florida Legislature | Not provided | N/A | Structural | 2016 | Central Indian River Lagoon | Not provided | Not provided | Not provided | TN 19.05% TA & TP 15.5% TA | yes
City of Vero Beach | Central IRL | B | IR12-21 | 0.56 | 0.48 | 0.0083268 | 9.6722 | 1.6056 | 0.080539 | 0.01337 | 1450 | Tourist Services | FDOT4-30 | FDOT District 4 | City of Vero Beach | FM# 403596-1: SR 60 Resurfacing (20th Street Outfall) | Resurfacing SR 60 from 21st Ave to Mockingbird Drive (20th Street outfall). | Baffle Boxes- Second Generation | Completed | 2008 | 316 | 60 | SIRL | 111 | Not provided | Not provided | Florida Legislature | Not provided | N/A | Structural | 2016 | Central Indian River Lagoon | Not provided | Not provided | Not provided | TN 19.05% TA & TP 15.5% TA | yes
City of Vero Beach | Central IRL | B | IR12-21 | 0.56 | 0.48 | 0.072211 | 9.6722 | 1.6056 | 0.69843 | 0.11594 | 1330 | Residential, High density; Multiple Dwelling Units, Low Rise <Two stories or less> | FDOT4-30 | FDOT District 4 | City of Vero Beach | FM# 403596-1: SR 60 Resurfacing (20th Street Outfall) | Resurfacing SR 60 from 21st Ave to Mockingbird Drive (20th Street outfall). | Baffle Boxes- Second Generation | Completed | 2008 | 316 | 60 | SIRL | 111 | Not provided | Not provided | Florida Legislature | Not provided | N/A | Structural | 2016 | Central Indian River Lagoon | Not provided | Not provided | Not provided | TN 19.05% TA & TP 15.5% TA | yes
City of Vero Beach | Central IRL | B | IR12-21 | 0.56 | 0.48 | 0.011757 | 9.6722 | 1.6056 | 0.11371 | 0.018877 | 1330 | Residential, High density; Multiple Dwelling Units, Low Rise <Two stories or less> | FDOT4-30 | FDOT District 4 | City of Vero Beach | FM# 403596-1: SR 60 Resurfacing (20th Street Outfall) | Resurfacing SR 60 from 21st Ave to Mockingbird Drive (20th Street outfall). | Baffle Boxes- Second Generation | Completed | 2008 | 316 | 60 | SIRL | 111 | Not provided | Not provided | Florida Legislature | Not provided | N/A | Structural | 2016 | Central Indian River Lagoon | Not provided | Not provided | Not provided | TN 19.05% TA & TP 15.5% TA | yes
City of Vero Beach | Central IRL | B | IR12-21 | 0.56 | 0.48 | 0.14659 | 9.6722 | 1.6056 | 1.4178 | 0.23536 | 1330 | Residential, High density; Multiple Dwelling Units, Low Rise <Two stories or less> | FDOT4-30 | FDOT District 4 | City of Vero Beach | FM# 403596-1: SR 60 Resurfacing (20th Street Outfall) | Resurfacing SR 60 from 21st Ave to Mockingbird Drive (20th Street outfall). | Baffle Boxes- Second Generation | Completed | 2008 | 316 | 60 | SIRL | 111 | Not provided | Not provided | Florida Legislature | Not provided | N/A | Structural | 2016 | Central Indian River Lagoon | Not provided | Not provided | Not provided | TN 19.05% TA & TP 15.5% TA | yes
City of Vero Beach | Central IRL | B | IR12-21 | 0.56 | 0.48 | 0.13394 | 9.6722 | 1.6056 | 1.2955 | 0.21507 | 1330 | Residential, High density; Multiple Dwelling Units, Low Rise <Two stories or less> | FDOT4-30 | FDOT District 4 | City of Vero Beach | FM# 403596-1: SR 60 Resurfacing (20th Street Outfall) | Resurfacing SR 60 from 21st Ave to Mockingbird Drive (20th Street outfall). | Baffle Boxes- Second Generation | Completed | 2008 | 316 | 60 | SIRL | 111 | Not provided | Not provided | Florida Legislature | Not provided | N/A | Structural | 2016 | Central Indian River Lagoon | Not provided | Not provided | Not provided | TN 19.05% TA & TP 15.5% TA | yes
City of Vero Beach | Central IRL | B | IR12-21 | 0.56 | 0.48 | 0.052484 | 11.1989 | 1.5774 | 0.58776 | 0.082788 | 1400 | Commercial and Services | FDOT4-30 | FDOT District 4 | City of Vero Beach | FM# 403596-1: SR 60 Resurfacing (20th Street Outfall) | Resurfacing SR 60 from 21st Ave to Mockingbird Drive (20th Street outfall). | Baffle Boxes- Second Generation | Completed | 2008 | 316 | 60 | SIRL | 111 | Not provided | Not provided | Florida Legislature | Not provided | N/A | Structural | 2016 | Central Indian River Lagoon | Not provided | Not provided | Not provided | TN 19.05% TA & TP 15.5% TA | yes
City of Vero Beach | Central IRL | B | IR12-21 | 0.56 | 0.48 | 0.007766 | 11.1989 | 1.5774 | 0.086971 | 0.01225 | 1210 | Fixed Single Family Units | FDOT4-30 | FDOT District 4 | City of Vero Beach | FM# 403596-1: SR 60 Resurfacing (20th Street Outfall) | Resurfacing SR 60 from 21st Ave to Mockingbird Drive (20th Street outfall). | Baffle Boxes- Second Generation | Completed | 2008 | 316 | 60 | SIRL | 111 | Not provided | Not provided | Florida Legislature | Not provided | N/A | Structural | 2016 | Central Indian River Lagoon | Not provided | Not provided | Not provided | TN 19.05% TA & TP 15.5% TA | yes
City of Vero Beach | Central IRL | B | IR12-21 | 0.56 | 0.48 | 0.10352 | 11.1989 | 1.5774 | 1.1594 | 0.1633 | 1210 | Fixed Single Family Units | FDOT4-30 | FDOT District 4 | City of Vero Beach | FM# 403596-1: SR 60 Resurfacing (20th Street Outfall) | Resurfacing SR 60 from 21st Ave to Mockingbird Drive (20th Street outfall). | Baffle Boxes- Second Generation | Completed | 2008 | 316 | 60 | SIRL | 111 | Not provided | Not provided | Florida Legislature | Not provided | N/A | Structural | 2016 | Central Indian River Lagoon | Not provided | Not provided | Not provided | TN 19.05% TA & TP 15.5% TA | yes
City of Vero Beach | Central IRL | B | IR12-21 | 0.56 | 0.48 | 0.027527 | 11.1989 | 1.5774 | 0.30827 | 0.04342 | 1210 | Fixed Single Family Units | FDOT4-30 | FDOT District 4 | City of Vero Beach | FM# 403596-1: SR 60 Resurfacing (20th Street Outfall) | Resurfacing SR 60 from 21st Ave to Mockingbird Drive (20th Street outfall). | Baffle Boxes- Second Generation | Completed | 2008 | 316 | 60 | SIRL | 111 | Not provided | Not provided | Florida Legislature | Not provided | N/A | Structural | 2016 | Central Indian River Lagoon | Not provided | Not provided | Not provided | TN 19.05% TA & TP 15.5% TA | yes
City of Vero Beach | Central IRL | B | IR12-21 | 0.56 | 0.48 | 0.0096386 | 11.1989 | 1.5774 | 0.10794 | 0.015204 | 1410 | Retail Sales and Services | FDOT4-30 | FDOT District 4 | City of Vero Beach | FM# 403596-1: SR 60 Resurfacing (20th Street Outfall) | Resurfacing SR 60 from 21st Ave to Mockingbird Drive (20th Street outfall). | Baffle Boxes- Second Generation | Completed | 2008 | 316 | 60 | SIRL | 111 | Not provided | Not provided | Florida Legislature | Not provided | N/A | Structural | 2016 | Central Indian River Lagoon | Not provided | Not provided | Not provided | TN 19.05% TA & TP 15.5% TA | yes
City of Vero Beach | Central IRL | B | IR12-21 | 0.56 | 0.48 | 0.10169 | 11.1989 | 1.5774 | 1.1388 | 0.1604 | 1210 | Fixed Single Family Units | FDOT4-30 | FDOT District 4 | City of Vero Beach | FM# 403596-1: SR 60 Resurfacing (20th Street Outfall) | Resurfacing SR 60 from 21st Ave to Mockingbird Drive (20th Street outfall). | Baffle Boxes- Second Generation | Completed | 2008 | 316 | 60 | SIRL | 111 | Not provided | Not provided | Florida Legislature | Not provided | N/A | Structural | 2016 | Central Indian River Lagoon | Not provided | Not provided | Not provided | TN 19.05% TA & TP 15.5% TA | yes
City of Vero Beach | Central IRL | B | IR12-21 | 0.56 | 0.48 | 0.073244 | 8.3352 | 1.1511 | 0.61051 | 0.084313 | 1210 | Fixed Single Family Units | FDOT4-30 | FDOT District 4 | City of Vero Beach | FM# 403596-1: SR 60 Resurfacing (20th Street Outfall) | Resurfacing SR 60 from 21st Ave to Mockingbird Drive (20th Street outfall). | Baffle Boxes- Second Generation | Completed | 2008 | 316 | 60 | SIRL | 111 | Not provided | Not provided | Florida Legislature | Not provided | N/A | Structural | 2016 | Central Indian River Lagoon | Not provided | Not provided | Not provided | TN 19.05% TA & TP 15.5% TA | yes
City of Vero Beach | Central IRL | B | IR12-21 | 0.56 | 0.48 | 0.54452 | 8.3352 | 1.1511 | 4.5387 | 0.6268 | 1750 | Governmental | FDOT4-30 | FDOT District 4 | City of Vero Beach | FM# 403596-1: SR 60 Resurfacing (20th Street Outfall) | Resurfacing SR 60 from 21st Ave to Mockingbird Drive (20th Street outfall). | Baffle Boxes- Second Generation | Completed | 2008 | 316 | 60 | SIRL | 111 | Not provided | Not provided | Florida Legislature | Not provided | N/A | Structural | 2016 | Central Indian River Lagoon | Not provided | Not provided | Not provided | TN 19.05% TA & TP 15.5% TA | yes
City of Vero Beach | Central IRL | B | IR12-21 | 0.56 | 0.48 | 0.44989 | 10.2208 | 1.3755 | 4.5983 | 0.61882 | 1430 | Professional Services | FDOT4-30 | FDOT District 4 | City of Vero Beach | FM# 403596-1: SR 60 Resurfacing (20th Street Outfall) | Resurfacing SR 60 from 21st Ave to Mockingbird Drive (20th Street outfall). | Baffle Boxes- Second Generation | Completed | 2008 | 316 | 60 | SIRL | 111 | Not provided | Not provided | Florida Legislature | Not provided | N/A | Structural | 2016 | Central Indian River Lagoon | Not provided | Not provided | Not provided | TN 19.05% TA & TP 15.5% TA | yes
City of Vero Beach | Central IRL | B | IR12-21 | 0.56 | 0.48 | 0.12236 | 10.2208 | 1.3755 | 1.2506 | 0.16831 | 1410 | Retail Sales and Services | FDOT4-30 | FDOT District 4 | City of Vero Beach | FM# 403596-1: SR 60 Resurfacing (20th Street Outfall) | Resurfacing SR 60 from 21st Ave to Mockingbird Drive (20th Street outfall). | Baffle Boxes- Second Generation | Completed | 2008 | 316 | 60 | SIRL | 111 | Not provided | Not provided | Florida Legislature | Not provided | N/A | Structural | 2016 | Central Indian River Lagoon | Not provided | Not provided | Not provided | TN 19.05% TA & TP 15.5% TA | yes
City of Vero Beach | Central IRL | B | IR12-21 | 0.56 | 0.48 | 0.045511 | 10.2208 | 1.3755 | 0.46516 | 0.0626 | 1450 | Tourist Services | FDOT4-30 | FDOT District 4 | City of Vero Beach | FM# 403596-1: SR 60 Resurfacing (20th Street Outfall) | Resurfacing SR 60 from 21st Ave to Mockingbird Drive (20th Street outfall). | Baffle Boxes- Second Generation | Completed | 2008 | 316 | 60 | SIRL | 111 | Not provided | Not provided | Florida Legislature | Not provided | N/A | Structural | 2016 | Central Indian River Lagoon | Not provided | Not provided | Not provided | TN 19.05% TA & TP 15.5% TA | yes
City of Vero Beach | Central IRL | B | IR12-21 | 0.56 | 0.48 | 0.041475 | 10.1496 | 1.3841 | 0.42095 | 0.057406 | 1400 | Commercial and Services | FDOT4-30 | FDOT District 4 | City of Vero Beach | FM# 403596-1: SR 60 Resurfacing (20th Street Outfall) | Resurfacing SR 60 from 21st Ave to Mockingbird Drive (20th Street outfall). | Baffle Boxes- Second Generation | Completed | 2008 | 316 | 60 | SIRL | 111 | Not provided | Not provided | Florida Legislature | Not provided | N/A | Structural | 2016 | Central Indian River Lagoon | Not provided | Not provided | Not provided | TN 19.05% TA & TP 15.5% TA | yes
City of Vero Beach | Central IRL | B | IR12-21 | 0.56 | 0.48 | 0.15587 | 10.1496 | 1.3841 | 1.582 | 0.21575 | 1430 | Professional Services | FDOT4-30 | FDOT District 4 | City of Vero Beach | FM# 403596-1: SR 60 Resurfacing (20th Street Outfall) | Resurfacing SR 60 from 21st Ave to Mockingbird Drive (20th Street outfall). | Baffle Boxes- Second Generation | Completed | 2008 | 316 | 60 | SIRL | 111 | Not provided | Not provided | Florida Legislature | Not provided | N/A | Structural | 2016 | Central Indian River Lagoon | Not provided | Not provided | Not provided | TN 19.05% TA & TP 15.5% TA | yes
City of Vero Beach | Central IRL | B | IR12-21 | 0.56 | 0.48 | 0.0017658 | 10.5639 | 1.417 | 0.018654 | 0.0025022 | 1400 | Commercial and Services | FDOT4-30 | FDOT District 4 | City of Vero Beach | FM# 403596-1: SR 60 Resurfacing (20th Street Outfall) | Resurfacing SR 60 from 21st Ave to Mockingbird Drive (20th Street outfall). | Baffle Boxes- Second Generation | Completed | 2008 | 316 | 60 | SIRL | 111 | Not provided | Not provided | Florida Legislature | Not provided | N/A | Structural | 2016 | Central Indian River Lagoon | Not provided | Not provided | Not provided | TN 19.05% TA & TP 15.5% TA | yes
City of Vero Beach | Central IRL | B | IR12-21 | 0.56 | 0.48 | 0.13742 | 10.5639 | 1.417 | 1.4517 | 0.19473 | 1450 | Tourist Services | FDOT4-30 | FDOT District 4 | City of Vero Beach | FM# 403596-1: SR 60 Resurfacing (20th Street Outfall) | Resurfacing SR 60 from 21st Ave to Mockingbird Drive (20th Street outfall). | Baffle Boxes- Second Generation | Completed | 2008 | 316 | 60 | SIRL | 111 | Not provided | Not provided | Florida Legislature | Not provided | N/A | Structural | 2016 | Central Indian River Lagoon | Not provided | Not provided | Not provided | TN 19.05% TA & TP 15.5% TA | yes
City of Vero Beach | Central IRL | B | IR12-21 | 0.56 | 0.48 | 0.10092 | 10.5639 | 1.417 | 1.0662 | 0.14301 | 1450 | Tourist Services | FDOT4-30 | FDOT District 4 | City of Vero Beach | FM# 403596-1: SR 60 Resurfacing (20th Street Outfall) | Resurfacing SR 60 from 21st Ave to Mockingbird Drive (20th Street outfall). | Baffle Boxes- Second Generation | Completed | 2008 | 316 | 60 | SIRL | 111 | Not provided | Not provided | Florida Legislature | Not provided | N/A | Structural | 2016 | Central Indian River Lagoon | Not provided | Not provided | Not provided | TN 19.05% TA & TP 15.5% TA | yes
City of Vero Beach | Central IRL | B | IR12-21 | 0.56 | 0.48 | 0.0028043 | 10.5639 | 1.417 | 0.029624 | 0.0039738 | 1430 | Professional Services | FDOT4-30 | FDOT District 4 | City of Vero Beach | FM# 403596-1: SR 60 Resurfacing (20th Street Outfall) | Resurfacing SR 60 from 21st Ave to Mockingbird Drive (20th Street outfall). | Baffle Boxes- Second Generation | Completed | 2008 | 316 | 60 | SIRL | 111 | Not provided | Not provided | Florida Legislature | Not provided | N/A | Structural | 2016 | Central Indian River Lagoon | Not provided | Not provided | Not provided | TN 19.05% TA & TP 15.5% TA | yes
City of Vero Beach | Central IRL | B | IR12-21 | 0.56 | 0.48 | 0.045388 | 10.5639 | 1.417 | 0.47947 | 0.064315 | 1430 | Professional Services | FDOT4-30 | FDOT District 4 | City of Vero Beach | FM# 403596-1: SR 60 Resurfacing (20th Street Outfall) | Resurfacing SR 60 from 21st Ave to Mockingbird Drive (20th Street outfall). | Baffle Boxes- Second Generation | Completed | 2008 | 316 | 60 | SIRL | 111 | Not provided | Not provided | Florida Legislature | Not provided | N/A | Structural | 2016 | Central Indian River Lagoon | Not provided | Not provided | Not provided | TN 19.05% TA & TP 15.5% TA | yes
City of Vero Beach | Central IRL | B | IR12-21 | 0.56 | 0.48 | 0.11394 | 9.7348 | 1.3476 | 1.1092 | 0.15355 | 1200 | Residential, Medium Density-Two-five dwellingunits per acre | FDOT4-30 | FDOT District 4 | City of Vero Beach | FM# 403596-1: SR 60 Resurfacing (20th Street Outfall) | Resurfacing SR 60 from 21st Ave to Mockingbird Drive (20th Street outfall). | Baffle Boxes- Second Generation | Completed | 2008 | 316 | 60 | SIRL | 111 | Not provided | Not provided | Florida Legislature | Not provided | N/A | Structural | 2016 | Central Indian River Lagoon | Not provided | Not provided | Not provided | TN 19.05% TA & TP 15.5% TA | yes
City of Vero Beach | Central IRL | B | IR12-21 | 0.56 | 0.48 | 0.0069997 | 12.3838 | 1.6387 | 0.086682 | 0.011471 | 1200 | Residential, Medium Density-Two-five dwellingunits per acre | FDOT4-30 | FDOT District 4 | City of Vero Beach | FM# 403596-1: SR 60 Resurfacing (20th Street Outfall) | Resurfacing SR 60 from 21st Ave to Mockingbird Drive (20th Street outfall). | Baffle Boxes- Second Generation | Completed | 2008 | 316 | 60 | SIRL | 111 | Not provided | Not provided | Florida Legislature | Not provided | N/A | Structural | 2016 | Central Indian River Lagoon | Not provided | Not provided | Not provided | TN 19.05% TA & TP 15.5% TA | yes
City of Vero Beach | Central IRL | B | IR12-21 | 0.56 | 0.48 | 0.14858 | 12.3838 | 1.6387 | 1.8399 | 0.24348 | 1400 | Commercial and Services | FDOT4-30 | FDOT District 4 | City of Vero Beach | FM# 403596-1: SR 60 Resurfacing (20th Street Outfall) | Resurfacing SR 60 from 21st Ave to Mockingbird Drive (20th Street outfall). | Baffle Boxes- Second Generation | Completed | 2008 | 316 | 60 | SIRL | 111 | Not provided | Not provided | Florida Legislature | Not provided | N/A | Structural | 2016 | Central Indian River Lagoon | Not provided | Not provided | Not provided | TN 19.05% TA & TP 15.5% TA | yes
City of Vero Beach | Central IRL | B | IR12-21 | 0.56 | 0.48 | 0.10189 | 12.3838 | 1.6387 | 1.2618 | 0.16697 | 1420 | Wholesale Sales and Services <Excluding warehouses associated with industrial use> | FDOT4-30 | FDOT District 4 | City of Vero Beach | FM# 403596-1: SR 60 Resurfacing (20th Street Outfall) | Resurfacing SR 60 from 21st Ave to Mockingbird Drive (20th Street outfall). | Baffle Boxes- Second Generation | Completed | 2008 | 316 | 60 | SIRL | 111 | Not provided | Not provided | Florida Legislature | Not provided | N/A | Structural | 2016 | Central Indian River Lagoon | Not provided | Not provided | Not provided | TN 19.05% TA & TP 15.5% TA | yes
City of Vero Beach | Central IRL | B | IR12-21 | 0.56 | 0.48 | 0.012732 | 12.3838 | 1.6387 | 0.15767 | 0.020865 | 1430 | Professional Services | FDOT4-30 | FDOT District 4 | City of Vero Beach | FM# 403596-1: SR 60 Resurfacing (20th Street Outfall) | Resurfacing SR 60 from 21st Ave to Mockingbird Drive (20th Street outfall). | Baffle Boxes- Second Generation | Completed | 2008 | 316 | 60 | SIRL | 111 | Not provided | Not provided | Florida Legislature | Not provided | N/A | Structural | 2016 | Central Indian River Lagoon | Not provided | Not provided | Not provided | TN 19.05% TA & TP 15.5% TA | yes
City of Vero Beach | Central IRL | B | IR12-21 | 0.56 | 0.48 | 0.25502 | 12.3838 | 1.6387 | 3.1581 | 0.41791 | 1420 | Wholesale Sales and Services <Excluding warehouses associated with industrial use> | FDOT4-30 | FDOT District 4 | City of Vero Beach | FM# 403596-1: SR 60 Resurfacing (20th Street Outfall) | Resurfacing SR 60 from 21st Ave to Mockingbird Drive (20th Street outfall). | Baffle Boxes- Second Generation | Completed | 2008 | 316 | 60 | SIRL | 111 | Not provided | Not provided | Florida Legislature | Not provided | N/A | Structural | 2016 | Central Indian River Lagoon | Not provided | Not provided | Not provided | TN 19.05% TA & TP 15.5% TA | yes
City of Vero Beach | Central IRL | B | IR12-21 | 0.56 | 0.48 | 2.3223e-06 | 9.5522 | 1.2942 | 2.2183e-05 | 3.0054e-06 | 1400 | Commercial and Services | FDOT4-30 | FDOT District 4 | City of Vero Beach | FM# 403596-1: SR 60 Resurfacing (20th Street Outfall) | Resurfacing SR 60 from 21st Ave to Mockingbird Drive (20th Street outfall). | Baffle Boxes- Second Generation | Completed | 2008 | 316 | 60 | SIRL | 111 | Not provided | Not provided | Florida Legislature | Not provided | N/A | Structural | 2016 | Central Indian River Lagoon | Not provided | Not provided | Not provided | TN 19.05% TA & TP 15.5% TA | yes
City of Vero Beach | Central IRL | B | IR12-21 | 0.56 | 0.48 | 0.3097 | 9.5522 | 1.2942 | 2.9584 | 0.40081 | 1450 | Tourist Services | FDOT4-30 | FDOT District 4 | City of Vero Beach | FM# 403596-1: SR 60 Resurfacing (20th Street Outfall) | Resurfacing SR 60 from 21st Ave to Mockingbird Drive (20th Street outfall). | Baffle Boxes- Second Generation | Completed | 2008 | 316 | 60 | SIRL | 111 | Not provided | Not provided | Florida Legislature | Not provided | N/A | Structural | 2016 | Central Indian River Lagoon | Not provided | Not provided | Not provided | TN 19.05% TA & TP 15.5% TA | yes
City of Vero Beach | Central IRL | B | IR12-21 | 0.56 | 0.48 | 0.0074427 | 11.0249 | 1.9213 | 0.082055 | 0.014299 | 1210 | Fixed Single Family Units | FDOT4-30 | FDOT District 4 | City of Vero Beach | FM# 403596-1: SR 60 Resurfacing (20th Street Outfall) | Resurfacing SR 60 from 21st Ave to Mockingbird Drive (20th Street outfall). | Baffle Boxes- Second Generation | Completed | 2008 | 316 | 60 | SIRL | 111 | Not provided | Not provided | Florida Legislature | Not provided | N/A | Structural | 2016 | Central Indian River Lagoon | Not provided | Not provided | Not provided | TN 19.05% TA & TP 15.5% TA | yes
City of Vero Beach | Central IRL | B | IR12-21 | 0.56 | 0.48 | 0.0066361 | 11.0249 | 1.9213 | 0.073162 | 0.01275 | 1210 | Fixed Single Family Units | FDOT4-30 | FDOT District 4 | City of Vero Beach | FM# 403596-1: SR 60 Resurfacing (20th Street Outfall) | Resurfacing SR 60 from 21st Ave to Mockingbird Drive (20th Street outfall). | Baffle Boxes- Second Generation | Completed | 2008 | 316 | 60 | SIRL | 111 | Not provided | Not provided | Florida Legislature | Not provided | N/A | Structural | 2016 | Central Indian River Lagoon | Not provided | Not provided | Not provided | TN 19.05% TA & TP 15.5% TA | yes
City of Vero Beach | Central IRL | B | IR12-21 | 0.56 | 0.48 | 0.0022661 | 11.0957 | 1.7703 | 0.025144 | 0.0040118 | 1400 | Commercial and Services | FDOT4-30 | FDOT District 4 | City of Vero Beach | FM# 403596-1: SR 60 Resurfacing (20th Street Outfall) | Resurfacing SR 60 from 21st Ave to Mockingbird Drive (20th Street outfall). | Baffle Boxes- Second Generation | Completed | 2008 | 316 | 60 | SIRL | 111 | Not provided | Not provided | Florida Legislature | Not provided | N/A | Structural | 2016 | Central Indian River Lagoon | Not provided | Not provided | Not provided | TN 19.05% TA & TP 15.5% TA | yes
City of Vero Beach | Central IRL | B | IR12-21 | 0.56 | 0.48 | 0.10371 | 11.0957 | 1.7703 | 1.1507 | 0.18359 | 1430 | Professional Services | FDOT4-30 | FDOT District 4 | City of Vero Beach | FM# 403596-1: SR 60 Resurfacing (20th Street Outfall) | Resurfacing SR 60 from 21st Ave to Mockingbird Drive (20th Street outfall). | Baffle Boxes- Second Generation | Completed | 2008 | 316 | 60 | SIRL | 111 | Not provided | Not provided | Florida Legislature | Not provided | N/A | Structural | 2016 | Central Indian River Lagoon | Not provided | Not provided | Not provided | TN 19.05% TA & TP 15.5% TA | yes
City of Vero Beach | Central IRL | B | IR12-21 | 0.56 | 0.48 | 0.12529 | 11.0957 | 1.7703 | 1.3901 | 0.2218 | 1330 | Residential, High density; Multiple Dwelling Units, Low Rise <Two stories or less> | FDOT4-30 | FDOT District 4 | City of Vero Beach | FM# 403596-1: SR 60 Resurfacing (20th Street Outfall) | Resurfacing SR 60 from 21st Ave to Mockingbird Drive (20th Street outfall). | Baffle Boxes- Second Generation | Completed | 2008 | 316 | 60 | SIRL | 111 | Not provided | Not provided | Florida Legislature | Not provided | N/A | Structural | 2016 | Central Indian River Lagoon | Not provided | Not provided | Not provided | TN 19.05% TA & TP 15.5% TA | yes
City of Vero Beach | Central IRL | B | IR12-21 | 0.56 | 0.48 | 0.11651 | 11.0957 | 1.7703 | 1.2927 | 0.20625 | 1430 | Professional Services | FDOT4-30 | FDOT District 4 | City of Vero Beach | FM# 403596-1: SR 60 Resurfacing (20th Street Outfall) | Resurfacing SR 60 from 21st Ave to Mockingbird Drive (20th Street outfall). | Baffle Boxes- Second Generation | Completed | 2008 | 316 | 60 | SIRL | 111 | Not provided | Not provided | Florida Legislature | Not provided | N/A | Structural | 2016 | Central Indian River Lagoon | Not provided | Not provided | Not provided | TN 19.05% TA & TP 15.5% TA | yes
City of Vero Beach | Central IRL | B | IR12-21 | 0.56 | 0.48 | 0.61776 | 7.4959 | 1.0041 | 4.6307 | 0.62032 | 1410 | Retail Sales and Services | FDOT4-30 | FDOT District 4 | City of Vero Beach | FM# 403596-1: SR 60 Resurfacing (20th Street Outfall) | Resurfacing SR 60 from 21st Ave to Mockingbird Drive (20th Street outfall). | Baffle Boxes- Second Generation | Completed | 2008 | 316 | 60 | SIRL | 111 | Not provided | Not provided | Florida Legislature | Not provided | N/A | Structural | 2016 | Central Indian River Lagoon | Not provided | Not provided | Not provided | TN 19.05% TA & TP 15.5% TA | yes
City of Vero Beach | Central IRL | B | IR12-21 | 0.56 | 0.48 | 0.4312 | 10.4207 | 1.6383 | 4.4934 | 0.70645 | 1200 | Residential, Medium Density-Two-five dwellingunits per acre | FDOT4-30 | FDOT District 4 | City of Vero Beach | FM# 403596-1: SR 60 Resurfacing (20th Street Outfall) | Resurfacing SR 60 from 21st Ave to Mockingbird Drive (20th Street outfall). | Baffle Boxes- Second Generation | Completed | 2008 | 316 | 60 | SIRL | 111 | Not provided | Not provided | Florida Legislature | Not provided | N/A | Structural | 2016 | Central Indian River Lagoon | Not provided | Not provided | Not provided | TN 19.05% TA & TP 15.5% TA | yes
City of Vero Beach | Central IRL | B | IR12-21 | 0.56 | 0.48 | 0.0078727 | 10.4207 | 1.6383 | 0.082038 | 0.012898 | 1210 | Fixed Single Family Units | FDOT4-30 | FDOT District 4 | City of Vero Beach | FM# 403596-1: SR 60 Resurfacing (20th Street Outfall) | Resurfacing SR 60 from 21st Ave to Mockingbird Drive (20th Street outfall). | Baffle Boxes- Second Generation | Completed | 2008 | 316 | 60 | SIRL | 111 | Not provided | Not provided | Florida Legislature | Not provided | N/A | Structural | 2016 | Central Indian River Lagoon | Not provided | Not provided | Not provided | TN 19.05% TA & TP 15.5% TA | yes
City of Vero Beach | Central IRL | B | IR12-21 | 0.56 | 0.48 | 0.005813 | 10.4207 | 1.6383 | 0.060575 | 0.0095235 | 1210 | Fixed Single Family Units | FDOT4-30 | FDOT District 4 | City of Vero Beach | FM# 403596-1: SR 60 Resurfacing (20th Street Outfall) | Resurfacing SR 60 from 21st Ave to Mockingbird Drive (20th Street outfall). | Baffle Boxes- Second Generation | Completed | 2008 | 316 | 60 | SIRL | 111 | Not provided | Not provided | Florida Legislature | Not provided | N/A | Structural | 2016 | Central Indian River Lagoon | Not provided | Not provided | Not provided | TN 19.05% TA & TP 15.5% TA | yes
City of Vero Beach | Central IRL | B | IR12-21 | 0.56 | 0.48 | 0.043437 | 10.4207 | 1.6383 | 0.45264 | 0.071164 | 1210 | Fixed Single Family Units | FDOT4-30 | FDOT District 4 | City of Vero Beach | FM# 403596-1: SR 60 Resurfacing (20th Street Outfall) | Resurfacing SR 60 from 21st Ave to Mockingbird Drive (20th Street outfall). | Baffle Boxes- Second Generation | Completed | 2008 | 316 | 60 | SIRL | 111 | Not provided | Not provided | Florida Legislature | Not provided | N/A | Structural | 2016 | Central Indian River Lagoon | Not provided | Not provided | Not provided | TN 19.05% TA & TP 15.5% TA | yes
City of Vero Beach | Central IRL | B | IR12-21 | 0.56 | 0.48 | 0.12253 | 10.4207 | 1.6383 | 1.2768 | 0.20074 | 1330 | Residential, High density; Multiple Dwelling Units, Low Rise <Two stories or less> | FDOT4-30 | FDOT District 4 | City of Vero Beach | FM# 403596-1: SR 60 Resurfacing (20th Street Outfall) | Resurfacing SR 60 from 21st Ave to Mockingbird Drive (20th Street outfall). | Baffle Boxes- Second Generation | Completed | 2008 | 316 | 60 | SIRL | 111 | Not provided | Not provided | Florida Legislature | Not provided | N/A | Structural | 2016 | Central Indian River Lagoon | Not provided | Not provided | Not provided | TN 19.05% TA & TP 15.5% TA | yes
City of Vero Beach | Central IRL | B | IR12-21 | 0.56 | 0.48 | 0.0069134 | 10.4207 | 1.6383 | 0.072042 | 0.011326 | 1210 | Fixed Single Family Units | FDOT4-30 | FDOT District 4 | City of Vero Beach | FM# 403596-1: SR 60 Resurfacing (20th Street Outfall) | Resurfacing SR 60 from 21st Ave to Mockingbird Drive (20th Street outfall). | Baffle Boxes- Second Generation | Completed | 2008 | 316 | 60 | SIRL | 111 | Not provided | Not provided | Florida Legislature | Not provided | N/A | Structural | 2016 | Central Indian River Lagoon | Not provided | Not provided | Not provided | TN 19.05% TA & TP 15.5% TA | yes
City of Vero Beach | Central IRL | B | IR12-21 | 0.56 | 0.48 | 0.32785 | 10.0965 | 1.4894 | 3.3101 | 0.48829 | 1200 | Residential, Medium Density-Two-five dwellingunits per acre | FDOT4-30 | FDOT District 4 | City of Vero Beach | FM# 403596-1: SR 60 Resurfacing (20th Street Outfall) | Resurfacing SR 60 from 21st Ave to Mockingbird Drive (20th Street outfall). | Baffle Boxes- Second Generation | Completed | 2008 | 316 | 60 | SIRL | 111 | Not provided | Not provided | Florida Legislature | Not provided | N/A | Structural | 2016 | Central Indian River Lagoon | Not provided | Not provided | Not provided | TN 19.05% TA & TP 15.5% TA | yes
City of Vero Beach | Central IRL | B | IR12-21 | 0.56 | 0.48 | 0.001212 | 10.0965 | 1.4894 | 0.012237 | 0.0018052 | 1330 | Residential, High density; Multiple Dwelling Units, Low Rise <Two stories or less> | FDOT4-30 | FDOT District 4 | City of Vero Beach | FM# 403596-1: SR 60 Resurfacing (20th Street Outfall) | Resurfacing SR 60 from 21st Ave to Mockingbird Drive (20th Street outfall). | Baffle Boxes- Second Generation | Completed | 2008 | 316 | 60 | SIRL | 111 | Not provided | Not provided | Florida Legislature | Not provided | N/A | Structural | 2016 | Central Indian River Lagoon | Not provided | Not provided | Not provided | TN 19.05% TA & TP 15.5% TA | yes
City of Vero Beach | Central IRL | B | IR12-21 | 0.56 | 0.48 | 0.16215 | 10.0965 | 1.4894 | 1.6371 | 0.2415 | 1210 | Fixed Single Family Units | FDOT4-30 | FDOT District 4 | City of Vero Beach | FM# 403596-1: SR 60 Resurfacing (20th Street Outfall) | Resurfacing SR 60 from 21st Ave to Mockingbird Drive (20th Street outfall). | Baffle Boxes- Second Generation | Completed | 2008 | 316 | 60 | SIRL | 111 | Not provided | Not provided | Florida Legislature | Not provided | N/A | Structural | 2016 | Central Indian River Lagoon | Not provided | Not provided | Not provided | TN 19.05% TA & TP 15.5% TA | yes
City of Vero Beach | Central IRL | B | IR12-21 | 0.56 | 0.48 | 0.0059363 | 10.0965 | 1.4894 | 0.059935 | 0.0088413 | 1330 | Residential, High density; Multiple Dwelling Units, Low Rise <Two stories or less> | FDOT4-30 | FDOT District 4 | City of Vero Beach | FM# 403596-1: SR 60 Resurfacing (20th Street Outfall) | Resurfacing SR 60 from 21st Ave to Mockingbird Drive (20th Street outfall). | Baffle Boxes- Second Generation | Completed | 2008 | 316 | 60 | SIRL | 111 | Not provided | Not provided | Florida Legislature | Not provided | N/A | Structural | 2016 | Central Indian River Lagoon | Not provided | Not provided | Not provided | TN 19.05% TA & TP 15.5% TA | yes
City of Vero Beach | Central IRL | B | IR12-21 | 0.56 | 0.48 | 0.10661 | 10.0965 | 1.4894 | 1.0764 | 0.15878 | 1210 | Fixed Single Family Units | FDOT4-30 | FDOT District 4 | City of Vero Beach | FM# 403596-1: SR 60 Resurfacing (20th Street Outfall) | Resurfacing SR 60 from 21st Ave to Mockingbird Drive (20th Street outfall). | Baffle Boxes- Second Generation | Completed | 2008 | 316 | 60 | SIRL | 111 | Not provided | Not provided | Florida Legislature | Not provided | N/A | Structural | 2016 | Central Indian River Lagoon | Not provided | Not provided | Not provided | TN 19.05% TA & TP 15.5% TA | yes
City of Vero Beach | Central IRL | B | IR12-21 | 0.56 | 0.48 | 0.014016 | 10.0965 | 1.4894 | 0.14151 | 0.020875 | 1210 | Fixed Single Family Units | FDOT4-30 | FDOT District 4 | City of Vero Beach | FM# 403596-1: SR 60 Resurfacing (20th Street Outfall) | Resurfacing SR 60 from 21st Ave to Mockingbird Drive (20th Street outfall). | Baffle Boxes- Second Generation | Completed | 2008 | 316 | 60 | SIRL | 111 | Not provided | Not provided | Florida Legislature | Not provided | N/A | Structural | 2016 | Central Indian River Lagoon | Not provided | Not provided | Not provided | TN 19.05% TA & TP 15.5% TA | yes
City of Vero Beach | Central IRL | B | IR12-21 | 0.56 | 0.48 | 0.0084609 | 9.4904 | 1.2486 | 0.080297 | 0.010564 | 1200 | Residential, Medium Density-Two-five dwellingunits per acre | FDOT4-30 | FDOT District 4 | City of Vero Beach | FM# 403596-1: SR 60 Resurfacing (20th Street Outfall) | Resurfacing SR 60 from 21st Ave to Mockingbird Drive (20th Street outfall). | Baffle Boxes- Second Generation | Completed | 2008 | 316 | 60 | SIRL | 111 | Not provided | Not provided | Florida Legislature | Not provided | N/A | Structural | 2016 | Central Indian River Lagoon | Not provided | Not provided | Not provided | TN 19.05% TA & TP 15.5% TA | yes
City of Vero Beach | Central IRL | B | IR12-21 | 0.56 | 0.48 | 0.38028 | 9.4904 | 1.2486 | 3.609 | 0.47481 | 8140 | Roads and Highways | FDOT4-30 | FDOT District 4 | City of Vero Beach | FM# 403596-1: SR 60 Resurfacing (20th Street Outfall) | Resurfacing SR 60 from 21st Ave to Mockingbird Drive (20th Street outfall). | Baffle Boxes- Second Generation | Completed | 2008 | 316 | 60 | SIRL | 111 | Not provided | Not provided | Florida Legislature | Not provided | N/A | Structural | 2016 | Central Indian River Lagoon | Not provided | Not provided | Not provided | TN 19.05% TA & TP 15.5% TA | yes
City of Vero Beach | Central IRL | B | IR12-21 | 0.56 | 0.48 | 0.010453 | 10.0465 | 1.3301 | 0.10501 | 0.013903 | 1430 | Professional Services | FDOT4-30 | FDOT District 4 | City of Vero Beach | FM# 403596-1: SR 60 Resurfacing (20th Street Outfall) | Resurfacing SR 60 from 21st Ave to Mockingbird Drive (20th Street outfall). | Baffle Boxes- Second Generation | Completed | 2008 | 316 | 60 | SIRL | 111 | Not provided | Not provided | Florida Legislature | Not provided | N/A | Structural | 2016 | Central Indian River Lagoon | Not provided | Not provided | Not provided | TN 19.05% TA & TP 15.5% TA | yes
City of Vero Beach | Central IRL | B | IR12-21 | 0.56 | 0.48 | 0.11272 | 10.0465 | 1.3301 | 1.1324 | 0.14993 | 1750 | Governmental | FDOT4-30 | FDOT District 4 | City of Vero Beach | FM# 403596-1: SR 60 Resurfacing (20th Street Outfall) | Resurfacing SR 60 from 21st Ave to Mockingbird Drive (20th Street outfall). | Baffle Boxes- Second Generation | Completed | 2008 | 316 | 60 | SIRL | 111 | Not provided | Not provided | Florida Legislature | Not provided | N/A | Structural | 2016 | Central Indian River Lagoon | Not provided | Not provided | Not provided | TN 19.05% TA & TP 15.5% TA | yes
City of Vero Beach | Central IRL | B | IR12-21 | 0.56 | 0.48 | 0.10169 | 10.0654 | 1.4785 | 1.0236 | 0.15035 | 1200 | Residential, Medium Density-Two-five dwellingunits per acre | FDOT4-30 | FDOT District 4 | City of Vero Beach | FM# 403596-1: SR 60 Resurfacing (20th Street Outfall) | Resurfacing SR 60 from 21st Ave to Mockingbird Drive (20th Street outfall). | Baffle Boxes- Second Generation | Completed | 2008 | 316 | 60 | SIRL | 111 | Not provided | Not provided | Florida Legislature | Not provided | N/A | Structural | 2016 | Central Indian River Lagoon | Not provided | Not provided | Not provided | TN 19.05% TA & TP 15.5% TA | yes
City of Vero Beach | Central IRL | B | IR12-21 | 0.56 | 0.48 | 0.00040284 | 10.0654 | 1.4785 | 0.0040547 | 0.00059561 | 1210 | Fixed Single Family Units | FDOT4-30 | FDOT District 4 | City of Vero Beach | FM# 403596-1: SR 60 Resurfacing (20th Street Outfall) | Resurfacing SR 60 from 21st Ave to Mockingbird Drive (20th Street outfall). | Baffle Boxes- Second Generation | Completed | 2008 | 316 | 60 | SIRL | 111 | Not provided | Not provided | Florida Legislature | Not provided | N/A | Structural | 2016 | Central Indian River Lagoon | Not provided | Not provided | Not provided | TN 19.05% TA & TP 15.5% TA | yes
City of Vero Beach | Central IRL | B | IR12-21 | 0.56 | 0.48 | 0.20637 | 10.0654 | 1.4785 | 2.0772 | 0.30513 | 1210 | Fixed Single Family Units | FDOT4-30 | FDOT District 4 | City of Vero Beach | FM# 403596-1: SR 60 Resurfacing (20th Street Outfall) | Resurfacing SR 60 from 21st Ave to Mockingbird Drive (20th Street outfall). | Baffle Boxes- Second Generation | Completed | 2008 | 316 | 60 | SIRL | 111 | Not provided | Not provided | Florida Legislature | Not provided | N/A | Structural | 2016 | Central Indian River Lagoon | Not provided | Not provided | Not provided | TN 19.05% TA & TP 15.5% TA | yes
City of Vero Beach | Central IRL | B | IR12-21 | 0.56 | 0.48 | 0.12572 | 10.0654 | 1.4785 | 1.2654 | 0.18589 | 1210 | Fixed Single Family Units | FDOT4-30 | FDOT District 4 | City of Vero Beach | FM# 403596-1: SR 60 Resurfacing (20th Street Outfall) | Resurfacing SR 60 from 21st Ave to Mockingbird Drive (20th Street outfall). | Baffle Boxes- Second Generation | Completed | 2008 | 316 | 60 | SIRL | 111 | Not provided | Not provided | Florida Legislature | Not provided | N/A | Structural | 2016 | Central Indian River Lagoon | Not provided | Not provided | Not provided | TN 19.05% TA & TP 15.5% TA | yes
City of Vero Beach | Central IRL | B | IR12-21 | 0.56 | 0.48 | 0.08742 | 7.4935 | 1.0038 | 0.65508 | 0.087754 | 1410 | Retail Sales and Services | FDOT4-30 | FDOT District 4 | City of Vero Beach | FM# 403596-1: SR 60 Resurfacing (20th Street Outfall) | Resurfacing SR 60 from 21st Ave to Mockingbird Drive (20th Street outfall). | Baffle Boxes- Second Generation | Completed | 2008 | 316 | 60 | SIRL | 111 | Not provided | Not provided | Florida Legislature | Not provided | N/A | Structural | 2016 | Central Indian River Lagoon | Not provided | Not provided | Not provided | TN 19.05% TA & TP 15.5% TA | yes
City of Vero Beach | Central IRL | B | IR12-21 | 0.56 | 0.48 | 0.03813 | 10.8237 | 1.4666 | 0.41271 | 0.055919 | 1200 | Residential, Medium Density-Two-five dwellingunits per acre | FDOT4-30 | FDOT District 4 | City of Vero Beach | FM# 403596-1: SR 60 Resurfacing (20th Street Outfall) | Resurfacing SR 60 from 21st Ave to Mockingbird Drive (20th Street outfall). | Baffle Boxes- Second Generation | Completed | 2008 | 316 | 60 | SIRL | 111 | Not provided | Not provided | Florida Legislature | Not provided | N/A | Structural | 2016 | Central Indian River Lagoon | Not provided | Not provided | Not provided | TN 19.05% TA & TP 15.5% TA | yes
City of Vero Beach | Central IRL | B | IR12-21 | 0.56 | 0.48 | 0.063133 | 10.8237 | 1.4666 | 0.68334 | 0.092588 | 1400 | Commercial and Services | FDOT4-30 | FDOT District 4 | City of Vero Beach | FM# 403596-1: SR 60 Resurfacing (20th Street Outfall) | Resurfacing SR 60 from 21st Ave to Mockingbird Drive (20th Street outfall). | Baffle Boxes- Second Generation | Completed | 2008 | 316 | 60 | SIRL | 111 | Not provided | Not provided | Florida Legislature | Not provided | N/A | Structural | 2016 | Central Indian River Lagoon | Not provided | Not provided | Not provided | TN 19.05% TA & TP 15.5% TA | yes
City of Vero Beach | Central IRL | B | IR12-21 | 0.56 | 0.48 | 0.002941 | 10.8237 | 1.4666 | 0.031833 | 0.0043131 | 1410 | Retail Sales and Services | FDOT4-30 | FDOT District 4 | City of Vero Beach | FM# 403596-1: SR 60 Resurfacing (20th Street Outfall) | Resurfacing SR 60 from 21st Ave to Mockingbird Drive (20th Street outfall). | Baffle Boxes- Second Generation | Completed | 2008 | 316 | 60 | SIRL | 111 | Not provided | Not provided | Florida Legislature | Not provided | N/A | Structural | 2016 | Central Indian River Lagoon | Not provided | Not provided | Not provided | TN 19.05% TA & TP 15.5% TA | yes
City of Vero Beach | Central IRL | B | IR12-21 | 0.56 | 0.48 | 0.093798 | 10.8237 | 1.4666 | 1.0152 | 0.13756 | 1410 | Retail Sales and Services | FDOT4-30 | FDOT District 4 | City of Vero Beach | FM# 403596-1: SR 60 Resurfacing (20th Street Outfall) | Resurfacing SR 60 from 21st Ave to Mockingbird Drive (20th Street outfall). | Baffle Boxes- Second Generation | Completed | 2008 | 316 | 60 | SIRL | 111 | Not provided | Not provided | Florida Legislature | Not provided | N/A | Structural | 2016 | Central Indian River Lagoon | Not provided | Not provided | Not provided | TN 19.05% TA & TP 15.5% TA | yes
City of Vero Beach | Central IRL | B | IR12-21 | 0.56 | 0.48 | 0.15118 | 10.8237 | 1.4666 | 1.6364 | 0.22172 | 1430 | Professional Services | FDOT4-30 | FDOT District 4 | City of Vero Beach | FM# 403596-1: SR 60 Resurfacing (20th Street Outfall) | Resurfacing SR 60 from 21st Ave to Mockingbird Drive (20th Street outfall). | Baffle Boxes- Second Generation | Completed | 2008 | 316 | 60 | SIRL | 111 | Not provided | Not provided | Florida Legislature | Not provided | N/A | Structural | 2016 | Central Indian River Lagoon | Not provided | Not provided | Not provided | TN 19.05% TA & TP 15.5% TA | yes
City of Vero Beach | Central IRL | B | IR12-21 | 0.56 | 0.48 | 0.0015231 | 9.084 | 1.2324 | 0.013836 | 0.001877 | 8140 | Roads and Highways | FDOT4-30 | FDOT District 4 | City of Vero Beach | FM# 403596-1: SR 60 Resurfacing (20th Street Outfall) | Resurfacing SR 60 from 21st Ave to Mockingbird Drive (20th Street outfall). | Baffle Boxes- Second Generation | Completed | 2008 | 316 | 60 | SIRL | 111 | Not provided | Not provided | Florida Legislature | Not provided | N/A | Structural | 2016 | Central Indian River Lagoon | Not provided | Not provided | Not provided | TN 19.05% TA & TP 15.5% TA | yes
City of Vero Beach | Central IRL | B | IR12-21 | 0.56 | 0.48 | 0.023025 | 9.084 | 1.2324 | 0.20916 | 0.028375 | 8300 | Utilities | FDOT4-30 | FDOT District 4 | City of Vero Beach | FM# 403596-1: SR 60 Resurfacing (20th Street Outfall) | Resurfacing SR 60 from 21st Ave to Mockingbird Drive (20th Street outfall). | Baffle Boxes- Second Generation | Completed | 2008 | 316 | 60 | SIRL | 111 | Not provided | Not provided | Florida Legislature | Not provided | N/A | Structural | 2016 | Central Indian River Lagoon | Not provided | Not provided | Not provided | TN 19.05% TA & TP 15.5% TA | yes
City of Vero Beach | Central IRL | B | IR12-21 | 0.56 | 0.48 | 0.016783 | 11.8466 | 1.5686 | 0.19882 | 0.026325 | 1400 | Commercial and Services | FDOT4-30 | FDOT District 4 | City of Vero Beach | FM# 403596-1: SR 60 Resurfacing (20th Street Outfall) | Resurfacing SR 60 from 21st Ave to Mockingbird Drive (20th Street outfall). | Baffle Boxes- Second Generation | Completed | 2008 | 316 | 60 | SIRL | 111 | Not provided | Not provided | Florida Legislature | Not provided | N/A | Structural | 2016 | Central Indian River Lagoon | Not provided | Not provided | Not provided | TN 19.05% TA & TP 15.5% TA | yes
City of Vero Beach | Central IRL | B | IR12-21 | 0.56 | 0.48 | 0.031443 | 11.8466 | 1.5686 | 0.37249 | 0.049321 | 8140 | Roads and Highways | FDOT4-30 | FDOT District 4 | City of Vero Beach | FM# 403596-1: SR 60 Resurfacing (20th Street Outfall) | Resurfacing SR 60 from 21st Ave to Mockingbird Drive (20th Street outfall). | Baffle Boxes- Second Generation | Completed | 2008 | 316 | 60 | SIRL | 111 | Not provided | Not provided | Florida Legislature | Not provided | N/A | Structural | 2016 | Central Indian River Lagoon | Not provided | Not provided | Not provided | TN 19.05% TA & TP 15.5% TA | yes
City of Vero Beach | Central IRL | B | IR12-21 | 0.56 | 0.48 | 0.16558 | 11.8466 | 1.5686 | 1.9616 | 0.25973 | 1430 | Professional Services | FDOT4-30 | FDOT District 4 | City of Vero Beach | FM# 403596-1: SR 60 Resurfacing (20th Street Outfall) | Resurfacing SR 60 from 21st Ave to Mockingbird Drive (20th Street outfall). | Baffle Boxes- Second Generation | Completed | 2008 | 316 | 60 | SIRL | 111 | Not provided | Not provided | Florida Legislature | Not provided | N/A | Structural | 2016 | Central Indian River Lagoon | Not provided | Not provided | Not provided | TN 19.05% TA & TP 15.5% TA | yes
City of Vero Beach | Central IRL | B | IR12-21 | 0.56 | 0.48 | 0.047407 | 11.8466 | 1.5686 | 0.56161 | 0.074361 | 1410 | Retail Sales and Services | FDOT4-30 | FDOT District 4 | City of Vero Beach | FM# 403596-1: SR 60 Resurfacing (20th Street Outfall) | Resurfacing SR 60 from 21st Ave to Mockingbird Drive (20th Street outfall). | Baffle Boxes- Second Generation | Completed | 2008 | 316 | 60 | SIRL | 111 | Not provided | Not provided | Florida Legislature | Not provided | N/A | Structural | 2016 | Central Indian River Lagoon | Not provided | Not provided | Not provided | TN 19.05% TA & TP 15.5% TA | yes
City of Vero Beach | Central IRL | B | IR12-21 | 0.56 | 0.48 | 0.0011792 | 11.8466 | 1.5686 | 0.01397 | 0.0018497 | 8300 | Utilities | FDOT4-30 | FDOT District 4 | City of Vero Beach | FM# 403596-1: SR 60 Resurfacing (20th Street Outfall) | Resurfacing SR 60 from 21st Ave to Mockingbird Drive (20th Street outfall). | Baffle Boxes- Second Generation | Completed | 2008 | 316 | 60 | SIRL | 111 | Not provided | Not provided | Florida Legislature | Not provided | N/A | Structural | 2016 | Central Indian River Lagoon | Not provided | Not provided | Not provided | TN 19.05% TA & TP 15.5% TA | yes
City of Vero Beach | Central IRL | B | IR12-21 | 0.56 | 0.48 | 0.19865 | 9.6477 | 1.3059 | 1.9165 | 0.2594 | 1430 | Professional Services | FDOT4-30 | FDOT District 4 | City of Vero Beach | FM# 403596-1: SR 60 Resurfacing (20th Street Outfall) | Resurfacing SR 60 from 21st Ave to Mockingbird Drive (20th Street outfall). | Baffle Boxes- Second Generation | Completed | 2008 | 316 | 60 | SIRL | 111 | Not provided | Not provided | Florida Legislature | Not provided | N/A | Structural | 2016 | Central Indian River Lagoon | Not provided | Not provided | Not provided | TN 19.05% TA & TP 15.5% TA | yes
City of Vero Beach | Central IRL | B | IR12-21 | 0.56 | 0.48 | 0.0042247 | 4.0095 | 0.57939 | 0.016939 | 0.0024478 | 1200 | Residential, Medium Density-Two-five dwellingunits per acre | FDOT4-30 | FDOT District 4 | City of Vero Beach | FM# 403596-1: SR 60 Resurfacing (20th Street Outfall) | Resurfacing SR 60 from 21st Ave to Mockingbird Drive (20th Street outfall). | Baffle Boxes- Second Generation | Completed | 2008 | 316 | 60 | SIRL | 111 | Not provided | Not provided | Florida Legislature | Not provided | N/A | Structural | 2016 | Central Indian River Lagoon | Not provided | Not provided | Not provided | TN 19.05% TA & TP 15.5% TA | yes
Natural Lands | Central IRL | B | IR12-21 | 0.56 | 0.48 | 0.088767 | 4.0095 | 0.57939 | 0.35592 | 0.051431 | 5400 | Bays and estuaries | FDOT4-30 | FDOT District 4 | City of Vero Beach | FM# 403596-1: SR 60 Resurfacing (20th Street Outfall) | Resurfacing SR 60 from 21st Ave to Mockingbird Drive (20th Street outfall). | Baffle Boxes- Second Generation | Completed | 2008 | 316 | 60 | SIRL | 111 | Not provided | Not provided | Florida Legislature | Not provided | N/A | Structural | 2016 | Central Indian River Lagoon | Not provided | Not provided | Not provided | TN 19.05% TA & TP 15.5% TA | yes
City of Vero Beach | Central IRL | B | IR12-21 | 0.56 | 0.48 | 0.043219 | 4.0095 | 0.57939 | 0.17329 | 0.025041 | 8140 | Roads and Highways | FDOT4-30 | FDOT District 4 | City of Vero Beach | FM# 403596-1: SR 60 Resurfacing (20th Street Outfall) | Resurfacing SR 60 from 21st Ave to Mockingbird Drive (20th Street outfall). | Baffle Boxes- Second Generation | Completed | 2008 | 316 | 60 | SIRL | 111 | Not provided | Not provided | Florida Legislature | Not provided | N/A | Structural | 2016 | Central Indian River Lagoon | Not provided | Not provided | Not provided | TN 19.05% TA & TP 15.5% TA | yes
City of Vero Beach | Central IRL | B | IR12-21 | 0.56 | 0.48 | 0.50021 | 10.3752 | 1.5019 | 5.1898 | 0.75126 | 1200 | Residential, Medium Density-Two-five dwellingunits per acre | FDOT4-30 | FDOT District 4 | City of Vero Beach | FM# 403596-1: SR 60 Resurfacing (20th Street Outfall) | Resurfacing SR 60 from 21st Ave to Mockingbird Drive (20th Street outfall). | Baffle Boxes- Second Generation | Completed | 2008 | 316 | 60 | SIRL | 111 | Not provided | Not provided | Florida Legislature | Not provided | N/A | Structural | 2016 | Central Indian River Lagoon | Not provided | Not provided | Not provided | TN 19.05% TA & TP 15.5% TA | yes
City of Vero Beach | Central IRL | B | IR12-21 | 0.56 | 0.48 | 0.1024 | 8.9571 | 1.2271 | 0.91718 | 0.12565 | 1200 | Residential, Medium Density-Two-five dwellingunits per acre | FDOT4-30 | FDOT District 4 | City of Vero Beach | FM# 403596-1: SR 60 Resurfacing (20th Street Outfall) | Resurfacing SR 60 from 21st Ave to Mockingbird Drive (20th Street outfall). | Baffle Boxes- Second Generation | Completed | 2008 | 316 | 60 | SIRL | 111 | Not provided | Not provided | Florida Legislature | Not provided | N/A | Structural | 2016 | Central Indian River Lagoon | Not provided | Not provided | Not provided | TN 19.05% TA & TP 15.5% TA | yes
Natural Lands | Central IRL | B | IR12-21 | 0.56 | 0.48 | 0.20941 | 8.9571 | 1.2271 | 1.8757 | 0.25697 | 3100 | Herbaceous Dry Prairie | FDOT4-30 | FDOT District 4 | City of Vero Beach | FM# 403596-1: SR 60 Resurfacing (20th Street Outfall) | Resurfacing SR 60 from 21st Ave to Mockingbird Drive (20th Street outfall). | Baffle Boxes- Second Generation | Completed | 2008 | 316 | 60 | SIRL | 111 | Not provided | Not provided | Florida Legislature | Not provided | N/A | Structural | 2016 | Central Indian River Lagoon | Not provided | Not provided | Not provided | TN 19.05% TA & TP 15.5% TA | yes
City of Vero Beach | Central IRL | B | IR12-21 | 0.56 | 0.48 | 0.30596 | 8.9571 | 1.2271 | 2.7405 | 0.37544 | 1210 | Fixed Single Family Units | FDOT4-30 | FDOT District 4 | City of Vero Beach | FM# 403596-1: SR 60 Resurfacing (20th Street Outfall) | Resurfacing SR 60 from 21st Ave to Mockingbird Drive (20th Street outfall). | Baffle Boxes- Second Generation | Completed | 2008 | 316 | 60 | SIRL | 111 | Not provided | Not provided | Florida Legislature | Not provided | N/A | Structural | 2016 | Central Indian River Lagoon | Not provided | Not provided | Not provided | TN 19.05% TA & TP 15.5% TA | yes
City of Vero Beach | Central IRL | B | IR12-21 | 0.56 | 0.48 | 0.2563 | 11.6208 | 1.5408 | 2.9784 | 0.39492 | 1400 | Commercial and Services | FDOT4-30 | FDOT District 4 | City of Vero Beach | FM# 403596-1: SR 60 Resurfacing (20th Street Outfall) | Resurfacing SR 60 from 21st Ave to Mockingbird Drive (20th Street outfall). | Baffle Boxes- Second Generation | Completed | 2008 | 316 | 60 | SIRL | 111 | Not provided | Not provided | Florida Legislature | Not provided | N/A | Structural | 2016 | Central Indian River Lagoon | Not provided | Not provided | Not provided | TN 19.05% TA & TP 15.5% TA | yes
City of Vero Beach | Central IRL | B | IR12-21 | 0.56 | 0.48 | 0.1038 | 11.6208 | 1.5408 | 1.2062 | 0.15993 | 1750 | Governmental | FDOT4-30 | FDOT District 4 | City of Vero Beach | FM# 403596-1: SR 60 Resurfacing (20th Street Outfall) | Resurfacing SR 60 from 21st Ave to Mockingbird Drive (20th Street outfall). | Baffle Boxes- Second Generation | Completed | 2008 | 316 | 60 | SIRL | 111 | Not provided | Not provided | Florida Legislature | Not provided | N/A | Structural | 2016 | Central Indian River Lagoon | Not provided | Not provided | Not provided | TN 19.05% TA & TP 15.5% TA | yes
City of Vero Beach | Central IRL | B | IR12-21 | 0.56 | 0.48 | 0.060357 | 11.6208 | 1.5408 | 0.7014 | 0.093 | 1520 | Timber Processing | FDOT4-30 | FDOT District 4 | City of Vero Beach | FM# 403596-1: SR 60 Resurfacing (20th Street Outfall) | Resurfacing SR 60 from 21st Ave to Mockingbird Drive (20th Street outfall). | Baffle Boxes- Second Generation | Completed | 2008 | 316 | 60 | SIRL | 111 | Not provided | Not provided | Florida Legislature | Not provided | N/A | Structural | 2016 | Central Indian River Lagoon | Not provided | Not provided | Not provided | TN 19.05% TA & TP 15.5% TA | yes
City of Vero Beach | Central IRL | B | IR12-21 | 0.56 | 0.48 | 0.40674 | 9.5315 | 1.4478 | 3.8769 | 0.58889 | 1200 | Residential, Medium Density-Two-five dwellingunits per acre | FDOT4-30 | FDOT District 4 | City of Vero Beach | FM# 403596-1: SR 60 Resurfacing (20th Street Outfall) | Resurfacing SR 60 from 21st Ave to Mockingbird Drive (20th Street outfall). | Baffle Boxes- Second Generation | Completed | 2008 | 316 | 60 | SIRL | 111 | Not provided | Not provided | Florida Legislature | Not provided | N/A | Structural | 2016 | Central Indian River Lagoon | Not provided | Not provided | Not provided | TN 19.05% TA & TP 15.5% TA | yes
City of Vero Beach | Central IRL | B | IR12-21 | 0.56 | 0.48 | 0.065058 | 9.5315 | 1.4478 | 0.6201 | 0.094193 | 1300 | Residential, High Density | FDOT4-30 | FDOT District 4 | City of Vero Beach | FM# 403596-1: SR 60 Resurfacing (20th Street Outfall) | Resurfacing SR 60 from 21st Ave to Mockingbird Drive (20th Street outfall). | Baffle Boxes- Second Generation | Completed | 2008 | 316 | 60 | SIRL | 111 | Not provided | Not provided | Florida Legislature | Not provided | N/A | Structural | 2016 | Central Indian River Lagoon | Not provided | Not provided | Not provided | TN 19.05% TA & TP 15.5% TA | yes
City of Vero Beach | Central IRL | B | IR12-21 | 0.56 | 0.48 | 0.087846 | 9.5315 | 1.4478 | 0.83731 | 0.12719 | 1330 | Residential, High density; Multiple Dwelling Units, Low Rise <Two stories or less> | FDOT4-30 | FDOT District 4 | City of Vero Beach | FM# 403596-1: SR 60 Resurfacing (20th Street Outfall) | Resurfacing SR 60 from 21st Ave to Mockingbird Drive (20th Street outfall). | Baffle Boxes- Second Generation | Completed | 2008 | 316 | 60 | SIRL | 111 | Not provided | Not provided | Florida Legislature | Not provided | N/A | Structural | 2016 | Central Indian River Lagoon | Not provided | Not provided | Not provided | TN 19.05% TA & TP 15.5% TA | yes
City of Vero Beach | Central IRL | B | IR12-21 | 0.56 | 0.48 | 0.016145 | 9.5315 | 1.4478 | 0.15389 | 0.023375 | 1210 | Fixed Single Family Units | FDOT4-30 | FDOT District 4 | City of Vero Beach | FM# 403596-1: SR 60 Resurfacing (20th Street Outfall) | Resurfacing SR 60 from 21st Ave to Mockingbird Drive (20th Street outfall). | Baffle Boxes- Second Generation | Completed | 2008 | 316 | 60 | SIRL | 111 | Not provided | Not provided | Florida Legislature | Not provided | N/A | Structural | 2016 | Central Indian River Lagoon | Not provided | Not provided | Not provided | TN 19.05% TA & TP 15.5% TA | yes
City of Vero Beach | Central IRL | B | IR12-21 | 0.56 | 0.48 | 0.0027133 | 9.5315 | 1.4478 | 0.025862 | 0.0039284 | 1210 | Fixed Single Family Units | FDOT4-30 | FDOT District 4 | City of Vero Beach | FM# 403596-1: SR 60 Resurfacing (20th Street Outfall) | Resurfacing SR 60 from 21st Ave to Mockingbird Drive (20th Street outfall). | Baffle Boxes- Second Generation | Completed | 2008 | 316 | 60 | SIRL | 111 | Not provided | Not provided | Florida Legislature | Not provided | N/A | Structural | 2016 | Central Indian River Lagoon | Not provided | Not provided | Not provided | TN 19.05% TA & TP 15.5% TA | yes
City of Vero Beach | Central IRL | B | IR12-21 | 0.56 | 0.48 | 0.0047372 | 9.5315 | 1.4478 | 0.045153 | 0.0068587 | 1210 | Fixed Single Family Units | FDOT4-30 | FDOT District 4 | City of Vero Beach | FM# 403596-1: SR 60 Resurfacing (20th Street Outfall) | Resurfacing SR 60 from 21st Ave to Mockingbird Drive (20th Street outfall). | Baffle Boxes- Second Generation | Completed | 2008 | 316 | 60 | SIRL | 111 | Not provided | Not provided | Florida Legislature | Not provided | N/A | Structural | 2016 | Central Indian River Lagoon | Not provided | Not provided | Not provided | TN 19.05% TA & TP 15.5% TA | yes
City of Vero Beach | Central IRL | B | IR12-21 | 0.56 | 0.48 | 0.034524 | 9.5315 | 1.4478 | 0.32906 | 0.049985 | 1210 | Fixed Single Family Units | FDOT4-30 | FDOT District 4 | City of Vero Beach | FM# 403596-1: SR 60 Resurfacing (20th Street Outfall) | Resurfacing SR 60 from 21st Ave to Mockingbird Drive (20th Street outfall). | Baffle Boxes- Second Generation | Completed | 2008 | 316 | 60 | SIRL | 111 | Not provided | Not provided | Florida Legislature | Not provided | N/A | Structural | 2016 | Central Indian River Lagoon | Not provided | Not provided | Not provided | TN 19.05% TA & TP 15.5% TA | yes
City of Vero Beach | Central IRL | B | IR12-21 | 0.56 | 0.48 | 0.22562 | 10.0654 | 1.4785 | 2.271 | 0.33359 | 1200 | Residential, Medium Density-Two-five dwellingunits per acre | FDOT4-30 | FDOT District 4 | City of Vero Beach | FM# 403596-1: SR 60 Resurfacing (20th Street Outfall) | Resurfacing SR 60 from 21st Ave to Mockingbird Drive (20th Street outfall). | Baffle Boxes- Second Generation | Completed | 2008 | 316 | 60 | SIRL | 111 | Not provided | Not provided | Florida Legislature | Not provided | N/A | Structural | 2016 | Central Indian River Lagoon | Not provided | Not provided | Not provided | TN 19.05% TA & TP 15.5% TA | yes
City of Vero Beach | Central IRL | B | IR12-21 | 0.56 | 0.48 | 0.042549 | 10.0654 | 1.4785 | 0.42827 | 0.06291 | 1210 | Fixed Single Family Units | FDOT4-30 | FDOT District 4 | City of Vero Beach | FM# 403596-1: SR 60 Resurfacing (20th Street Outfall) | Resurfacing SR 60 from 21st Ave to Mockingbird Drive (20th Street outfall). | Baffle Boxes- Second Generation | Completed | 2008 | 316 | 60 | SIRL | 111 | Not provided | Not provided | Florida Legislature | Not provided | N/A | Structural | 2016 | Central Indian River Lagoon | Not provided | Not provided | Not provided | TN 19.05% TA & TP 15.5% TA | yes
City of Vero Beach | Central IRL | B | IR12-21 | 0.56 | 0.48 | 0.056913 | 10.0654 | 1.4785 | 0.57286 | 0.084149 | 1210 | Fixed Single Family Units | FDOT4-30 | FDOT District 4 | City of Vero Beach | FM# 403596-1: SR 60 Resurfacing (20th Street Outfall) | Resurfacing SR 60 from 21st Ave to Mockingbird Drive (20th Street outfall). | Baffle Boxes- Second Generation | Completed | 2008 | 316 | 60 | SIRL | 111 | Not provided | Not provided | Florida Legislature | Not provided | N/A | Structural | 2016 | Central Indian River Lagoon | Not provided | Not provided | Not provided | TN 19.05% TA & TP 15.5% TA | yes
City of Vero Beach | Central IRL | B | IR12-21 | 0.56 | 0.48 | 0.076691 | 10.0654 | 1.4785 | 0.77192 | 0.11339 | 1210 | Fixed Single Family Units | FDOT4-30 | FDOT District 4 | City of Vero Beach | FM# 403596-1: SR 60 Resurfacing (20th Street Outfall) | Resurfacing SR 60 from 21st Ave to Mockingbird Drive (20th Street outfall). | Baffle Boxes- Second Generation | Completed | 2008 | 316 | 60 | SIRL | 111 | Not provided | Not provided | Florida Legislature | Not provided | N/A | Structural | 2016 | Central Indian River Lagoon | Not provided | Not provided | Not provided | TN 19.05% TA & TP 15.5% TA | yes
City of Vero Beach | Central IRL | B | IR12-21 | 0.56 | 0.48 | 0.073918 | 10.0654 | 1.4785 | 0.74402 | 0.10929 | 1210 | Fixed Single Family Units | FDOT4-30 | FDOT District 4 | City of Vero Beach | FM# 403596-1: SR 60 Resurfacing (20th Street Outfall) | Resurfacing SR 60 from 21st Ave to Mockingbird Drive (20th Street outfall). | Baffle Boxes- Second Generation | Completed | 2008 | 316 | 60 | SIRL | 111 | Not provided | Not provided | Florida Legislature | Not provided | N/A | Structural | 2016 | Central Indian River Lagoon | Not provided | Not provided | Not provided | TN 19.05% TA & TP 15.5% TA | yes
City of Vero Beach | Central IRL | B | IR12-21 | 0.56 | 0.48 | 0.096968 | 10.0654 | 1.4785 | 0.97602 | 0.14337 | 1210 | Fixed Single Family Units | FDOT4-30 | FDOT District 4 | City of Vero Beach | FM# 403596-1: SR 60 Resurfacing (20th Street Outfall) | Resurfacing SR 60 from 21st Ave to Mockingbird Drive (20th Street outfall). | Baffle Boxes- Second Generation | Completed | 2008 | 316 | 60 | SIRL | 111 | Not provided | Not provided | Florida Legislature | Not provided | N/A | Structural | 2016 | Central Indian River Lagoon | Not provided | Not provided | Not provided | TN 19.05% TA & TP 15.5% TA | yes
City of Vero Beach | Central IRL | B | IR12-21 | 0.56 | 0.48 | 0.030022 | 10.0654 | 1.4785 | 0.30219 | 0.044389 | 1210 | Fixed Single Family Units | FDOT4-30 | FDOT District 4 | City of Vero Beach | FM# 403596-1: SR 60 Resurfacing (20th Street Outfall) | Resurfacing SR 60 from 21st Ave to Mockingbird Drive (20th Street outfall). | Baffle Boxes- Second Generation | Completed | 2008 | 316 | 60 | SIRL | 111 | Not provided | Not provided | Florida Legislature | Not provided | N/A | Structural | 2016 | Central Indian River Lagoon | Not provided | Not provided | Not provided | TN 19.05% TA & TP 15.5% TA | yes
City of Vero Beach | Central IRL | B | IR12-21 | 0.56 | 0.48 | 0.10457 | 9.1426 | 1.3552 | 0.95608 | 0.14172 | 1300 | Residential, High Density | FDOT4-30 | FDOT District 4 | City of Vero Beach | FM# 403596-1: SR 60 Resurfacing (20th Street Outfall) | Resurfacing SR 60 from 21st Ave to Mockingbird Drive (20th Street outfall). | Baffle Boxes- Second Generation | Completed | 2008 | 316 | 60 | SIRL | 111 | Not provided | Not provided | Florida Legislature | Not provided | N/A | Structural | 2016 | Central Indian River Lagoon | Not provided | Not provided | Not provided | TN 19.05% TA & TP 15.5% TA | yes
City of Vero Beach | Central IRL | B | IR12-21 | 0.56 | 0.48 | 0.41915 | 9.1426 | 1.3552 | 3.8321 | 0.56805 | 1700 | Institutional (Educational,religious,health and military facilities) | FDOT4-30 | FDOT District 4 | City of Vero Beach | FM# 403596-1: SR 60 Resurfacing (20th Street Outfall) | Resurfacing SR 60 from 21st Ave to Mockingbird Drive (20th Street outfall). | Baffle Boxes- Second Generation | Completed | 2008 | 316 | 60 | SIRL | 111 | Not provided | Not provided | Florida Legislature | Not provided | N/A | Structural | 2016 | Central Indian River Lagoon | Not provided | Not provided | Not provided | TN 19.05% TA & TP 15.5% TA | yes
City of Vero Beach | Central IRL | B | IR12-21 | 0.56 | 0.48 | 0.036798 | 9.1426 | 1.3552 | 0.33643 | 0.04987 | 1330 | Residential, High density; Multiple Dwelling Units, Low Rise <Two stories or less> | FDOT4-30 | FDOT District 4 | City of Vero Beach | FM# 403596-1: SR 60 Resurfacing (20th Street Outfall) | Resurfacing SR 60 from 21st Ave to Mockingbird Drive (20th Street outfall). | Baffle Boxes- Second Generation | Completed | 2008 | 316 | 60 | SIRL | 111 | Not provided | Not provided | Florida Legislature | Not provided | N/A | Structural | 2016 | Central Indian River Lagoon | Not provided | Not provided | Not provided | TN 19.05% TA & TP 15.5% TA | yes
City of Vero Beach | Central IRL | B | IR12-21 | 0.56 | 0.48 | 0.057236 | 9.1426 | 1.3552 | 0.52328 | 0.077567 | 1210 | Fixed Single Family Units | FDOT4-30 | FDOT District 4 | City of Vero Beach | FM# 403596-1: SR 60 Resurfacing (20th Street Outfall) | Resurfacing SR 60 from 21st Ave to Mockingbird Drive (20th Street outfall). | Baffle Boxes- Second Generation | Completed | 2008 | 316 | 60 | SIRL | 111 | Not provided | Not provided | Florida Legislature | Not provided | N/A | Structural | 2016 | Central Indian River Lagoon | Not provided | Not provided | Not provided | TN 19.05% TA & TP 15.5% TA | yes
City of Vero Beach | Central IRL | B | IR12-21 | 0.56 | 0.48 | 0.070075 | 11.142 | 1.97 | 0.78078 | 0.13805 | 1200 | Residential, Medium Density-Two-five dwellingunits per acre | FDOT4-30 | FDOT District 4 | City of Vero Beach | FM# 403596-1: SR 60 Resurfacing (20th Street Outfall) | Resurfacing SR 60 from 21st Ave to Mockingbird Drive (20th Street outfall). | Baffle Boxes- Second Generation | Completed | 2008 | 316 | 60 | SIRL | 111 | Not provided | Not provided | Florida Legislature | Not provided | N/A | Structural | 2016 | Central Indian River Lagoon | Not provided | Not provided | Not provided | TN 19.05% TA & TP 15.5% TA | yes
City of Vero Beach | Central IRL | B | IR12-21 | 0.56 | 0.48 | 0.00014104 | 11.142 | 1.97 | 0.0015715 | 0.00027785 | 1210 | Fixed Single Family Units | FDOT4-30 | FDOT District 4 | City of Vero Beach | FM# 403596-1: SR 60 Resurfacing (20th Street Outfall) | Resurfacing SR 60 from 21st Ave to Mockingbird Drive (20th Street outfall). | Baffle Boxes- Second Generation | Completed | 2008 | 316 | 60 | SIRL | 111 | Not provided | Not provided | Florida Legislature | Not provided | N/A | Structural | 2016 | Central Indian River Lagoon | Not provided | Not provided | Not provided | TN 19.05% TA & TP 15.5% TA | yes
City of Vero Beach | Central IRL | B | IR12-21 | 0.56 | 0.48 | 0.0049946 | 11.142 | 1.97 | 0.05565 | 0.0098394 | 1210 | Fixed Single Family Units | FDOT4-30 | FDOT District 4 | City of Vero Beach | FM# 403596-1: SR 60 Resurfacing (20th Street Outfall) | Resurfacing SR 60 from 21st Ave to Mockingbird Drive (20th Street outfall). | Baffle Boxes- Second Generation | Completed | 2008 | 316 | 60 | SIRL | 111 | Not provided | Not provided | Florida Legislature | Not provided | N/A | Structural | 2016 | Central Indian River Lagoon | Not provided | Not provided | Not provided | TN 19.05% TA & TP 15.5% TA | yes
City of Vero Beach | Central IRL | B | IR12-21 | 0.56 | 0.48 | 0.00014513 | 11.142 | 1.97 | 0.0016171 | 0.00028592 | 1210 | Fixed Single Family Units | FDOT4-30 | FDOT District 4 | City of Vero Beach | FM# 403596-1: SR 60 Resurfacing (20th Street Outfall) | Resurfacing SR 60 from 21st Ave to Mockingbird Drive (20th Street outfall). | Baffle Boxes- Second Generation | Completed | 2008 | 316 | 60 | SIRL | 111 | Not provided | Not provided | Florida Legislature | Not provided | N/A | Structural | 2016 | Central Indian River Lagoon | Not provided | Not provided | Not provided | TN 19.05% TA & TP 15.5% TA | yes
City of Vero Beach | Central IRL | B | IR12-21 | 0.56 | 0.48 | 0.0052359 | 11.142 | 1.97 | 0.058339 | 0.010315 | 1330 | Residential, High density; Multiple Dwelling Units, Low Rise <Two stories or less> | FDOT4-30 | FDOT District 4 | City of Vero Beach | FM# 403596-1: SR 60 Resurfacing (20th Street Outfall) | Resurfacing SR 60 from 21st Ave to Mockingbird Drive (20th Street outfall). | Baffle Boxes- Second Generation | Completed | 2008 | 316 | 60 | SIRL | 111 | Not provided | Not provided | Florida Legislature | Not provided | N/A | Structural | 2016 | Central Indian River Lagoon | Not provided | Not provided | Not provided | TN 19.05% TA & TP 15.5% TA | yes
City of Vero Beach | Central IRL | B | IR12-21 | 0.56 | 0.48 | 0.12555 | 11.142 | 1.97 | 1.3989 | 0.24733 | 1330 | Residential, High density; Multiple Dwelling Units, Low Rise <Two stories or less> | FDOT4-30 | FDOT District 4 | City of Vero Beach | FM# 403596-1: SR 60 Resurfacing (20th Street Outfall) | Resurfacing SR 60 from 21st Ave to Mockingbird Drive (20th Street outfall). | Baffle Boxes- Second Generation | Completed | 2008 | 316 | 60 | SIRL | 111 | Not provided | Not provided | Florida Legislature | Not provided | N/A | Structural | 2016 | Central Indian River Lagoon | Not provided | Not provided | Not provided | TN 19.05% TA & TP 15.5% TA | yes
City of Vero Beach | Central IRL | B | IR12-21 | 0.56 | 0.48 | 0.30951 | 9.3363 | 1.2679 | 2.8897 | 0.39244 | 1450 | Tourist Services | FDOT4-30 | FDOT District 4 | City of Vero Beach | FM# 403596-1: SR 60 Resurfacing (20th Street Outfall) | Resurfacing SR 60 from 21st Ave to Mockingbird Drive (20th Street outfall). | Baffle Boxes- Second Generation | Completed | 2008 | 316 | 60 | SIRL | 111 | Not provided | Not provided | Florida Legislature | Not provided | N/A | Structural | 2016 | Central Indian River Lagoon | Not provided | Not provided | Not provided | TN 19.05% TA & TP 15.5% TA | yes
City of Vero Beach | Central IRL | B | IR12-21 | 0.56 | 0.48 | 0.0029965 | 10.3749 | 1.3727 | 0.031089 | 0.0041135 | 1400 | Commercial and Services | FDOT4-30 | FDOT District 4 | City of Vero Beach | FM# 403596-1: SR 60 Resurfacing (20th Street Outfall) | Resurfacing SR 60 from 21st Ave to Mockingbird Drive (20th Street outfall). | Baffle Boxes- Second Generation | Completed | 2008 | 316 | 60 | SIRL | 111 | Not provided | Not provided | Florida Legislature | Not provided | N/A | Structural | 2016 | Central Indian River Lagoon | Not provided | Not provided | Not provided | TN 19.05% TA & TP 15.5% TA | yes
City of Vero Beach | Central IRL | B | IR12-21 | 0.56 | 0.48 | 0.028394 | 10.3749 | 1.3727 | 0.29459 | 0.038978 | 1430 | Professional Services | FDOT4-30 | FDOT District 4 | City of Vero Beach | FM# 403596-1: SR 60 Resurfacing (20th Street Outfall) | Resurfacing SR 60 from 21st Ave to Mockingbird Drive (20th Street outfall). | Baffle Boxes- Second Generation | Completed | 2008 | 316 | 60 | SIRL | 111 | Not provided | Not provided | Florida Legislature | Not provided | N/A | Structural | 2016 | Central Indian River Lagoon | Not provided | Not provided | Not provided | TN 19.05% TA & TP 15.5% TA | yes
City of Vero Beach | Central IRL | B | IR12-21 | 0.56 | 0.48 | 0.37609 | 10.3749 | 1.3727 | 3.9019 | 0.51628 | 1750 | Governmental | FDOT4-30 | FDOT District 4 | City of Vero Beach | FM# 403596-1: SR 60 Resurfacing (20th Street Outfall) | Resurfacing SR 60 from 21st Ave to Mockingbird Drive (20th Street outfall). | Baffle Boxes- Second Generation | Completed | 2008 | 316 | 60 | SIRL | 111 | Not provided | Not provided | Florida Legislature | Not provided | N/A | Structural | 2016 | Central Indian River Lagoon | Not provided | Not provided | Not provided | TN 19.05% TA & TP 15.5% TA | yes
City of Vero Beach | Central IRL | B | IR12-21 | 0.56 | 0.48 | 0.11582 | 7.5129 | 0.89284 | 0.87013 | 0.10341 | 1200 | Residential, Medium Density-Two-five dwellingunits per acre | FDOT4-30 | FDOT District 4 | City of Vero Beach | FM# 403596-1: SR 60 Resurfacing (20th Street Outfall) | Resurfacing SR 60 from 21st Ave to Mockingbird Drive (20th Street outfall). | Baffle Boxes- Second Generation | Completed | 2008 | 316 | 60 | SIRL | 111 | Not provided | Not provided | Florida Legislature | Not provided | N/A | Structural | 2016 | Central Indian River Lagoon | Not provided | Not provided | Not provided | TN 19.05% TA & TP 15.5% TA | yes
Natural Lands | Central IRL | B | IR12-21 | 0.56 | 0.48 | 0.49217 | 7.5129 | 0.89284 | 3.6977 | 0.43943 | 3100 | Herbaceous Dry Prairie | FDOT4-30 | FDOT District 4 | City of Vero Beach | FM# 403596-1: SR 60 Resurfacing (20th Street Outfall) | Resurfacing SR 60 from 21st Ave to Mockingbird Drive (20th Street outfall). | Baffle Boxes- Second Generation | Completed | 2008 | 316 | 60 | SIRL | 111 | Not provided | Not provided | Florida Legislature | Not provided | N/A | Structural | 2016 | Central Indian River Lagoon | Not provided | Not provided | Not provided | TN 19.05% TA & TP 15.5% TA | yes
City of Vero Beach | Central IRL | B | IR12-21 | 0.56 | 0.48 | 0.0022825 | 7.5129 | 0.89284 | 0.017148 | 0.0020379 | 1430 | Professional Services | FDOT4-30 | FDOT District 4 | City of Vero Beach | FM# 403596-1: SR 60 Resurfacing (20th Street Outfall) | Resurfacing SR 60 from 21st Ave to Mockingbird Drive (20th Street outfall). | Baffle Boxes- Second Generation | Completed | 2008 | 316 | 60 | SIRL | 111 | Not provided | Not provided | Florida Legislature | Not provided | N/A | Structural | 2016 | Central Indian River Lagoon | Not provided | Not provided | Not provided | TN 19.05% TA & TP 15.5% TA | yes
City of Vero Beach | Central IRL | B | IR12-21 | 0.56 | 0.48 | 0.0074881 | 7.5129 | 0.89284 | 0.056258 | 0.0066857 | 1470 | Mixed Commercial and Services | FDOT4-30 | FDOT District 4 | City of Vero Beach | FM# 403596-1: SR 60 Resurfacing (20th Street Outfall) | Resurfacing SR 60 from 21st Ave to Mockingbird Drive (20th Street outfall). | Baffle Boxes- Second Generation | Completed | 2008 | 316 | 60 | SIRL | 111 | Not provided | Not provided | Florida Legislature | Not provided | N/A | Structural | 2016 | Central Indian River Lagoon | Not provided | Not provided | Not provided | TN 19.05% TA & TP 15.5% TA | yes
City of Vero Beach | Central IRL | B | IR12-21 | 0.56 | 0.48 | 0.37127 | 10.393 | 1.5949 | 3.8586 | 0.59212 | 1200 | Residential, Medium Density-Two-five dwellingunits per acre | FDOT4-30 | FDOT District 4 | City of Vero Beach | FM# 403596-1: SR 60 Resurfacing (20th Street Outfall) | Resurfacing SR 60 from 21st Ave to Mockingbird Drive (20th Street outfall). | Baffle Boxes- Second Generation | Completed | 2008 | 316 | 60 | SIRL | 111 | Not provided | Not provided | Florida Legislature | Not provided | N/A | Structural | 2016 | Central Indian River Lagoon | Not provided | Not provided | Not provided | TN 19.05% TA & TP 15.5% TA | yes
City of Vero Beach | Central IRL | B | IR12-21 | 0.56 | 0.48 | 0.019196 | 10.393 | 1.5949 | 0.19951 | 0.030615 | 1430 | Professional Services | FDOT4-30 | FDOT District 4 | City of Vero Beach | FM# 403596-1: SR 60 Resurfacing (20th Street Outfall) | Resurfacing SR 60 from 21st Ave to Mockingbird Drive (20th Street outfall). | Baffle Boxes- Second Generation | Completed | 2008 | 316 | 60 | SIRL | 111 | Not provided | Not provided | Florida Legislature | Not provided | N/A | Structural | 2016 | Central Indian River Lagoon | Not provided | Not provided | Not provided | TN 19.05% TA & TP 15.5% TA | yes
City of Vero Beach | Central IRL | B | IR12-21 | 0.56 | 0.48 | 0.088258 | 10.393 | 1.5949 | 0.91727 | 0.14076 | 1430 | Professional Services | FDOT4-30 | FDOT District 4 | City of Vero Beach | FM# 403596-1: SR 60 Resurfacing (20th Street Outfall) | Resurfacing SR 60 from 21st Ave to Mockingbird Drive (20th Street outfall). | Baffle Boxes- Second Generation | Completed | 2008 | 316 | 60 | SIRL | 111 | Not provided | Not provided | Florida Legislature | Not provided | N/A | Structural | 2016 | Central Indian River Lagoon | Not provided | Not provided | Not provided | TN 19.05% TA & TP 15.5% TA | yes
City of Vero Beach | Central IRL | B | IR12-21 | 0.56 | 0.48 | 0.1101 | 10.393 | 1.5949 | 1.1442 | 0.17559 | 1330 | Residential, High density; Multiple Dwelling Units, Low Rise <Two stories or less> | FDOT4-30 | FDOT District 4 | City of Vero Beach | FM# 403596-1: SR 60 Resurfacing (20th Street Outfall) | Resurfacing SR 60 from 21st Ave to Mockingbird Drive (20th Street outfall). | Baffle Boxes- Second Generation | Completed | 2008 | 316 | 60 | SIRL | 111 | Not provided | Not provided | Florida Legislature | Not provided | N/A | Structural | 2016 | Central Indian River Lagoon | Not provided | Not provided | Not provided | TN 19.05% TA & TP 15.5% TA | yes
City of Vero Beach | Central IRL | B | IR12-21 | 0.56 | 0.48 | 0.028947 | 10.393 | 1.5949 | 0.30084 | 0.046166 | 1450 | Tourist Services | FDOT4-30 | FDOT District 4 | City of Vero Beach | FM# 403596-1: SR 60 Resurfacing (20th Street Outfall) | Resurfacing SR 60 from 21st Ave to Mockingbird Drive (20th Street outfall). | Baffle Boxes- Second Generation | Completed | 2008 | 316 | 60 | SIRL | 111 | Not provided | Not provided | Florida Legislature | Not provided | N/A | Structural | 2016 | Central Indian River Lagoon | Not provided | Not provided | Not provided | TN 19.05% TA & TP 15.5% TA | yes
City of Vero Beach | Central IRL | B | IR12-21 | 0.56 | 0.48 | 0.10974 | 10.0601 | 1.4778 | 1.104 | 0.16217 | 1200 | Residential, Medium Density-Two-five dwellingunits per acre | FDOT4-30 | FDOT District 4 | City of Vero Beach | FM# 403596-1: SR 60 Resurfacing (20th Street Outfall) | Resurfacing SR 60 from 21st Ave to Mockingbird Drive (20th Street outfall). | Baffle Boxes- Second Generation | Completed | 2008 | 316 | 60 | SIRL | 111 | Not provided | Not provided | Florida Legislature | Not provided | N/A | Structural | 2016 | Central Indian River Lagoon | Not provided | Not provided | Not provided | TN 19.05% TA & TP 15.5% TA | yes
City of Vero Beach | Central IRL | B | IR12-21 | 0.56 | 0.48 | 0.16708 | 10.0601 | 1.4778 | 1.6808 | 0.2469 | 1210 | Fixed Single Family Units | FDOT4-30 | FDOT District 4 | City of Vero Beach | FM# 403596-1: SR 60 Resurfacing (20th Street Outfall) | Resurfacing SR 60 from 21st Ave to Mockingbird Drive (20th Street outfall). | Baffle Boxes- Second Generation | Completed | 2008 | 316 | 60 | SIRL | 111 | Not provided | Not provided | Florida Legislature | Not provided | N/A | Structural | 2016 | Central Indian River Lagoon | Not provided | Not provided | Not provided | TN 19.05% TA & TP 15.5% TA | yes
City of Vero Beach | Central IRL | B | IR12-21 | 0.56 | 0.48 | 0.039944 | 10.0601 | 1.4778 | 0.40184 | 0.059029 | 1210 | Fixed Single Family Units | FDOT4-30 | FDOT District 4 | City of Vero Beach | FM# 403596-1: SR 60 Resurfacing (20th Street Outfall) | Resurfacing SR 60 from 21st Ave to Mockingbird Drive (20th Street outfall). | Baffle Boxes- Second Generation | Completed | 2008 | 316 | 60 | SIRL | 111 | Not provided | Not provided | Florida Legislature | Not provided | N/A | Structural | 2016 | Central Indian River Lagoon | Not provided | Not provided | Not provided | TN 19.05% TA & TP 15.5% TA | yes
City of Vero Beach | Central IRL | B | IR12-21 | 0.56 | 0.48 | 0.089448 | 10.0601 | 1.4778 | 0.89986 | 0.13218 | 1210 | Fixed Single Family Units | FDOT4-30 | FDOT District 4 | City of Vero Beach | FM# 403596-1: SR 60 Resurfacing (20th Street Outfall) | Resurfacing SR 60 from 21st Ave to Mockingbird Drive (20th Street outfall). | Baffle Boxes- Second Generation | Completed | 2008 | 316 | 60 | SIRL | 111 | Not provided | Not provided | Florida Legislature | Not provided | N/A | Structural | 2016 | Central Indian River Lagoon | Not provided | Not provided | Not provided | TN 19.05% TA & TP 15.5% TA | yes
City of Vero Beach | Central IRL | B | IR12-21 | 0.56 | 0.48 | 0.051951 | 10.0601 | 1.4778 | 0.52263 | 0.076772 | 1210 | Fixed Single Family Units | FDOT4-30 | FDOT District 4 | City of Vero Beach | FM# 403596-1: SR 60 Resurfacing (20th Street Outfall) | Resurfacing SR 60 from 21st Ave to Mockingbird Drive (20th Street outfall). | Baffle Boxes- Second Generation | Completed | 2008 | 316 | 60 | SIRL | 111 | Not provided | Not provided | Florida Legislature | Not provided | N/A | Structural | 2016 | Central Indian River Lagoon | Not provided | Not provided | Not provided | TN 19.05% TA & TP 15.5% TA | yes
City of Vero Beach | Central IRL | B | IR12-21 | 0.56 | 0.48 | 0.13192 | 10.0601 | 1.4778 | 1.3271 | 0.19494 | 1210 | Fixed Single Family Units | FDOT4-30 | FDOT District 4 | City of Vero Beach | FM# 403596-1: SR 60 Resurfacing (20th Street Outfall) | Resurfacing SR 60 from 21st Ave to Mockingbird Drive (20th Street outfall). | Baffle Boxes- Second Generation | Completed | 2008 | 316 | 60 | SIRL | 111 | Not provided | Not provided | Florida Legislature | Not provided | N/A | Structural | 2016 | Central Indian River Lagoon | Not provided | Not provided | Not provided | TN 19.05% TA & TP 15.5% TA | yes
City of Vero Beach | Central IRL | B | IR12-21 | 0.56 | 0.48 | 0.027686 | 10.0601 | 1.4778 | 0.27853 | 0.040914 | 1210 | Fixed Single Family Units | FDOT4-30 | FDOT District 4 | City of Vero Beach | FM# 403596-1: SR 60 Resurfacing (20th Street Outfall) | Resurfacing SR 60 from 21st Ave to Mockingbird Drive (20th Street outfall). | Baffle Boxes- Second Generation | Completed | 2008 | 316 | 60 | SIRL | 111 | Not provided | Not provided | Florida Legislature | Not provided | N/A | Structural | 2016 | Central Indian River Lagoon | Not provided | Not provided | Not provided | TN 19.05% TA & TP 15.5% TA | yes
City of Vero Beach | Central IRL | B | IR12-21 | 0.56 | 0.48 | 0.00012547 | 10.1058 | 1.3335 | 0.001268 | 0.00016732 | 1400 | Commercial and Services | FDOT4-30 | FDOT District 4 | City of Vero Beach | FM# 403596-1: SR 60 Resurfacing (20th Street Outfall) | Resurfacing SR 60 from 21st Ave to Mockingbird Drive (20th Street outfall). | Baffle Boxes- Second Generation | Completed | 2008 | 316 | 60 | SIRL | 111 | Not provided | Not provided | Florida Legislature | Not provided | N/A | Structural | 2016 | Central Indian River Lagoon | Not provided | Not provided | Not provided | TN 19.05% TA & TP 15.5% TA | yes
Natural Lands | Central IRL | B | IR12-21 | 0.56 | 0.48 | 0.028501 | 10.1058 | 1.3335 | 0.28803 | 0.038008 | 3100 | Herbaceous Dry Prairie | FDOT4-30 | FDOT District 4 | City of Vero Beach | FM# 403596-1: SR 60 Resurfacing (20th Street Outfall) | Resurfacing SR 60 from 21st Ave to Mockingbird Drive (20th Street outfall). | Baffle Boxes- Second Generation | Completed | 2008 | 316 | 60 | SIRL | 111 | Not provided | Not provided | Florida Legislature | Not provided | N/A | Structural | 2016 | Central Indian River Lagoon | Not provided | Not provided | Not provided | TN 19.05% TA & TP 15.5% TA | yes
City of Vero Beach | Central IRL | B | IR12-21 | 0.56 | 0.48 | 0.34413 | 10.1058 | 1.3335 | 3.4777 | 0.45892 | 1430 | Professional Services | FDOT4-30 | FDOT District 4 | City of Vero Beach | FM# 403596-1: SR 60 Resurfacing (20th Street Outfall) | Resurfacing SR 60 from 21st Ave to Mockingbird Drive (20th Street outfall). | Baffle Boxes- Second Generation | Completed | 2008 | 316 | 60 | SIRL | 111 | Not provided | Not provided | Florida Legislature | Not provided | N/A | Structural | 2016 | Central Indian River Lagoon | Not provided | Not provided | Not provided | TN 19.05% TA & TP 15.5% TA | yes
City of Vero Beach | Central IRL | B | IR12-21 | 0.56 | 0.48 | 0.1224 | 9.9696 | 1.345 | 1.2202 | 0.16462 | 1430 | Professional Services | FDOT4-30 | FDOT District 4 | City of Vero Beach | FM# 403596-1: SR 60 Resurfacing (20th Street Outfall) | Resurfacing SR 60 from 21st Ave to Mockingbird Drive (20th Street outfall). | Baffle Boxes- Second Generation | Completed | 2008 | 316 | 60 | SIRL | 111 | Not provided | Not provided | Florida Legislature | Not provided | N/A | Structural | 2016 | Central Indian River Lagoon | Not provided | Not provided | Not provided | TN 19.05% TA & TP 15.5% TA | yes
City of Vero Beach | Central IRL | B | IR12-21 | 0.56 | 0.48 | 0.029674 | 9.9696 | 1.345 | 0.29584 | 0.039911 | 1450 | Tourist Services | FDOT4-30 | FDOT District 4 | City of Vero Beach | FM# 403596-1: SR 60 Resurfacing (20th Street Outfall) | Resurfacing SR 60 from 21st Ave to Mockingbird Drive (20th Street outfall). | Baffle Boxes- Second Generation | Completed | 2008 | 316 | 60 | SIRL | 111 | Not provided | Not provided | Florida Legislature | Not provided | N/A | Structural | 2016 | Central Indian River Lagoon | Not provided | Not provided | Not provided | TN 19.05% TA & TP 15.5% TA | yes
City of Vero Beach | Central IRL | B | IR12-21 | 0.56 | 0.48 | 0.03148 | 9.9696 | 1.345 | 0.31384 | 0.042339 | 1430 | Professional Services | FDOT4-30 | FDOT District 4 | City of Vero Beach | FM# 403596-1: SR 60 Resurfacing (20th Street Outfall) | Resurfacing SR 60 from 21st Ave to Mockingbird Drive (20th Street outfall). | Baffle Boxes- Second Generation | Completed | 2008 | 316 | 60 | SIRL | 111 | Not provided | Not provided | Florida Legislature | Not provided | N/A | Structural | 2016 | Central Indian River Lagoon | Not provided | Not provided | Not provided | TN 19.05% TA & TP 15.5% TA | yes
City of Vero Beach | Central IRL | B | IR12-21 | 0.56 | 0.48 | 0.00016102 | 11.6352 | 1.5467 | 0.0018735 | 0.00024905 | 1450 | Tourist Services | FDOT4-30 | FDOT District 4 | City of Vero Beach | FM# 403596-1: SR 60 Resurfacing (20th Street Outfall) | Resurfacing SR 60 from 21st Ave to Mockingbird Drive (20th Street outfall). | Baffle Boxes- Second Generation | Completed | 2008 | 316 | 60 | SIRL | 111 | Not provided | Not provided | Florida Legislature | Not provided | N/A | Structural | 2016 | Central Indian River Lagoon | Not provided | Not provided | Not provided | TN 19.05% TA & TP 15.5% TA | yes
City of Vero Beach | Central IRL | B | IR12-21 | 0.56 | 0.48 | 0.0037891 | 11.6352 | 1.5467 | 0.044087 | 0.0058606 | 1430 | Professional Services | FDOT4-30 | FDOT District 4 | City of Vero Beach | FM# 403596-1: SR 60 Resurfacing (20th Street Outfall) | Resurfacing SR 60 from 21st Ave to Mockingbird Drive (20th Street outfall). | Baffle Boxes- Second Generation | Completed | 2008 | 316 | 60 | SIRL | 111 | Not provided | Not provided | Florida Legislature | Not provided | N/A | Structural | 2016 | Central Indian River Lagoon | Not provided | Not provided | Not provided | TN 19.05% TA & TP 15.5% TA | yes
City of Vero Beach | Central IRL | B | IR12-21 | 0.56 | 0.48 | 0.00086636 | 9.6859 | 1.3104 | 0.0083914 | 0.0011353 | 1400 | Commercial and Services | FDOT4-30 | FDOT District 4 | City of Vero Beach | FM# 403596-1: SR 60 Resurfacing (20th Street Outfall) | Resurfacing SR 60 from 21st Ave to Mockingbird Drive (20th Street outfall). | Baffle Boxes- Second Generation | Completed | 2008 | 316 | 60 | SIRL | 111 | Not provided | Not provided | Florida Legislature | Not provided | N/A | Structural | 2016 | Central Indian River Lagoon | Not provided | Not provided | Not provided | TN 19.05% TA & TP 15.5% TA | yes
City of Vero Beach | Central IRL | B | IR12-21 | 0.56 | 0.48 | 0.18067 | 9.6859 | 1.3104 | 1.75 | 0.23676 | 1430 | Professional Services | FDOT4-30 | FDOT District 4 | City of Vero Beach | FM# 403596-1: SR 60 Resurfacing (20th Street Outfall) | Resurfacing SR 60 from 21st Ave to Mockingbird Drive (20th Street outfall). | Baffle Boxes- Second Generation | Completed | 2008 | 316 | 60 | SIRL | 111 | Not provided | Not provided | Florida Legislature | Not provided | N/A | Structural | 2016 | Central Indian River Lagoon | Not provided | Not provided | Not provided | TN 19.05% TA & TP 15.5% TA | yes
City of Vero Beach | Central IRL | B | IR12-21 | 0.56 | 0.48 | 0.3708 | 9.6859 | 1.3104 | 3.5915 | 0.4859 | 1430 | Professional Services | FDOT4-30 | FDOT District 4 | City of Vero Beach | FM# 403596-1: SR 60 Resurfacing (20th Street Outfall) | Resurfacing SR 60 from 21st Ave to Mockingbird Drive (20th Street outfall). | Baffle Boxes- Second Generation | Completed | 2008 | 316 | 60 | SIRL | 111 | Not provided | Not provided | Florida Legislature | Not provided | N/A | Structural | 2016 | Central Indian River Lagoon | Not provided | Not provided | Not provided | TN 19.05% TA & TP 15.5% TA | yes
City of Vero Beach | Central IRL | B | IR12-21 | 0.56 | 0.48 | 0.078045 | 11.0111 | 1.537 | 0.85937 | 0.11995 | 1200 | Residential, Medium Density-Two-five dwellingunits per acre | FDOT4-30 | FDOT District 4 | City of Vero Beach | FM# 403596-1: SR 60 Resurfacing (20th Street Outfall) | Resurfacing SR 60 from 21st Ave to Mockingbird Drive (20th Street outfall). | Baffle Boxes- Second Generation | Completed | 2008 | 316 | 60 | SIRL | 111 | Not provided | Not provided | Florida Legislature | Not provided | N/A | Structural | 2016 | Central Indian River Lagoon | Not provided | Not provided | Not provided | TN 19.05% TA & TP 15.5% TA | yes
City of Vero Beach | Central IRL | B | IR12-21 | 0.56 | 0.48 | 0.071271 | 11.0111 | 1.537 | 0.78477 | 0.10954 | 1400 | Commercial and Services | FDOT4-30 | FDOT District 4 | City of Vero Beach | FM# 403596-1: SR 60 Resurfacing (20th Street Outfall) | Resurfacing SR 60 from 21st Ave to Mockingbird Drive (20th Street outfall). | Baffle Boxes- Second Generation | Completed | 2008 | 316 | 60 | SIRL | 111 | Not provided | Not provided | Florida Legislature | Not provided | N/A | Structural | 2016 | Central Indian River Lagoon | Not provided | Not provided | Not provided | TN 19.05% TA & TP 15.5% TA | yes
City of Vero Beach | Central IRL | B | IR12-21 | 0.56 | 0.48 | 0.029089 | 11.0111 | 1.537 | 0.32031 | 0.044709 | 1410 | Retail Sales and Services | FDOT4-30 | FDOT District 4 | City of Vero Beach | FM# 403596-1: SR 60 Resurfacing (20th Street Outfall) | Resurfacing SR 60 from 21st Ave to Mockingbird Drive (20th Street outfall). | Baffle Boxes- Second Generation | Completed | 2008 | 316 | 60 | SIRL | 111 | Not provided | Not provided | Florida Legislature | Not provided | N/A | Structural | 2016 | Central Indian River Lagoon | Not provided | Not provided | Not provided | TN 19.05% TA & TP 15.5% TA | yes
City of Vero Beach | Central IRL | B | IR12-21 | 0.56 | 0.48 | 0.028119 | 11.0111 | 1.537 | 0.30962 | 0.043218 | 1210 | Fixed Single Family Units | FDOT4-30 | FDOT District 4 | City of Vero Beach | FM# 403596-1: SR 60 Resurfacing (20th Street Outfall) | Resurfacing SR 60 from 21st Ave to Mockingbird Drive (20th Street outfall). | Baffle Boxes- Second Generation | Completed | 2008 | 316 | 60 | SIRL | 111 | Not provided | Not provided | Florida Legislature | Not provided | N/A | Structural | 2016 | Central Indian River Lagoon | Not provided | Not provided | Not provided | TN 19.05% TA & TP 15.5% TA | yes
City of Vero Beach | Central IRL | B | IR12-21 | 0.56 | 0.48 | 0.10418 | 11.0111 | 1.537 | 1.1471 | 0.16012 | 1210 | Fixed Single Family Units | FDOT4-30 | FDOT District 4 | City of Vero Beach | FM# 403596-1: SR 60 Resurfacing (20th Street Outfall) | Resurfacing SR 60 from 21st Ave to Mockingbird Drive (20th Street outfall). | Baffle Boxes- Second Generation | Completed | 2008 | 316 | 60 | SIRL | 111 | Not provided | Not provided | Florida Legislature | Not provided | N/A | Structural | 2016 | Central Indian River Lagoon | Not provided | Not provided | Not provided | TN 19.05% TA & TP 15.5% TA | yes
City of Vero Beach | Central IRL | B | IR12-21 | 0.56 | 0.48 | 0.24431 | 9.3585 | 1.2706 | 2.2864 | 0.31041 | 1430 | Professional Services | FDOT4-30 | FDOT District 4 | City of Vero Beach | FM# 403596-1: SR 60 Resurfacing (20th Street Outfall) | Resurfacing SR 60 from 21st Ave to Mockingbird Drive (20th Street outfall). | Baffle Boxes- Second Generation | Completed | 2008 | 316 | 60 | SIRL | 111 | Not provided | Not provided | Florida Legislature | Not provided | N/A | Structural | 2016 | Central Indian River Lagoon | Not provided | Not provided | Not provided | TN 19.05% TA & TP 15.5% TA | yes
City of Vero Beach | Central IRL | B | IR12-21 | 0.56 | 0.48 | 0.018015 | 10.2655 | 1.4593 | 0.18493 | 0.026289 | 1300 | Residential, High Density | FDOT4-30 | FDOT District 4 | City of Vero Beach | FM# 403596-1: SR 60 Resurfacing (20th Street Outfall) | Resurfacing SR 60 from 21st Ave to Mockingbird Drive (20th Street outfall). | Baffle Boxes- Second Generation | Completed | 2008 | 316 | 60 | SIRL | 111 | Not provided | Not provided | Florida Legislature | Not provided | N/A | Structural | 2016 | Central Indian River Lagoon | Not provided | Not provided | Not provided | TN 19.05% TA & TP 15.5% TA | yes
City of Vero Beach | Central IRL | B | IR12-21 | 0.56 | 0.48 | 3.7587e-05 | 10.2655 | 1.4593 | 0.00038585 | 5.4851e-05 | 1400 | Commercial and Services | FDOT4-30 | FDOT District 4 | City of Vero Beach | FM# 403596-1: SR 60 Resurfacing (20th Street Outfall) | Resurfacing SR 60 from 21st Ave to Mockingbird Drive (20th Street outfall). | Baffle Boxes- Second Generation | Completed | 2008 | 316 | 60 | SIRL | 111 | Not provided | Not provided | Florida Legislature | Not provided | N/A | Structural | 2016 | Central Indian River Lagoon | Not provided | Not provided | Not provided | TN 19.05% TA & TP 15.5% TA | yes
City of Vero Beach | Central IRL | B | IR12-21 | 0.56 | 0.48 | 0.09947 | 10.2655 | 1.4593 | 1.0211 | 0.14516 | 1700 | Institutional (Educational,religious,health and military facilities) | FDOT4-30 | FDOT District 4 | City of Vero Beach | FM# 403596-1: SR 60 Resurfacing (20th Street Outfall) | Resurfacing SR 60 from 21st Ave to Mockingbird Drive (20th Street outfall). | Baffle Boxes- Second Generation | Completed | 2008 | 316 | 60 | SIRL | 111 | Not provided | Not provided | Florida Legislature | Not provided | N/A | Structural | 2016 | Central Indian River Lagoon | Not provided | Not provided | Not provided | TN 19.05% TA & TP 15.5% TA | yes
City of Vero Beach | Central IRL | B | IR12-21 | 0.56 | 0.48 | 0.064673 | 10.2655 | 1.4593 | 0.6639 | 0.094378 | 1430 | Professional Services | FDOT4-30 | FDOT District 4 | City of Vero Beach | FM# 403596-1: SR 60 Resurfacing (20th Street Outfall) | Resurfacing SR 60 from 21st Ave to Mockingbird Drive (20th Street outfall). | Baffle Boxes- Second Generation | Completed | 2008 | 316 | 60 | SIRL | 111 | Not provided | Not provided | Florida Legislature | Not provided | N/A | Structural | 2016 | Central Indian River Lagoon | Not provided | Not provided | Not provided | TN 19.05% TA & TP 15.5% TA | yes
City of Vero Beach | Central IRL | B | IR12-21 | 0.56 | 0.48 | 0.023138 | 10.2655 | 1.4593 | 0.23752 | 0.033766 | 1330 | Residential, High density; Multiple Dwelling Units, Low Rise <Two stories or less> | FDOT4-30 | FDOT District 4 | City of Vero Beach | FM# 403596-1: SR 60 Resurfacing (20th Street Outfall) | Resurfacing SR 60 from 21st Ave to Mockingbird Drive (20th Street outfall). | Baffle Boxes- Second Generation | Completed | 2008 | 316 | 60 | SIRL | 111 | Not provided | Not provided | Florida Legislature | Not provided | N/A | Structural | 2016 | Central Indian River Lagoon | Not provided | Not provided | Not provided | TN 19.05% TA & TP 15.5% TA | yes
City of Vero Beach | Central IRL | B | IR12-21 | 0.56 | 0.48 | 0.13933 | 10.2655 | 1.4593 | 1.4303 | 0.20333 | 1430 | Professional Services | FDOT4-30 | FDOT District 4 | City of Vero Beach | FM# 403596-1: SR 60 Resurfacing (20th Street Outfall) | Resurfacing SR 60 from 21st Ave to Mockingbird Drive (20th Street outfall). | Baffle Boxes- Second Generation | Completed | 2008 | 316 | 60 | SIRL | 111 | Not provided | Not provided | Florida Legislature | Not provided | N/A | Structural | 2016 | Central Indian River Lagoon | Not provided | Not provided | Not provided | TN 19.05% TA & TP 15.5% TA | yes
FDOT District 4 | Central IRL | B | IR12-21 | 0.56 | 0.48 | 0.22355 | 12.7269 | 1.6786 | 2.8451 | 0.37527 | 1400 | Commercial and Services | FDOT4-30 | FDOT District 4 | City of Vero Beach | FM# 403596-1: SR 60 Resurfacing (20th Street Outfall) | Resurfacing SR 60 from 21st Ave to Mockingbird Drive (20th Street outfall). | Baffle Boxes- Second Generation | Completed | 2008 | 316 | 60 | SIRL | 111 | Not provided | Not provided | Florida Legislature | Not provided | N/A | Structural | 2016 | Central Indian River Lagoon | Not provided | Not provided | Not provided | TN 19.05% TA & TP 15.5% TA | yes
FDOT District 4 | Central IRL | B | IR12-21 | 0.56 | 0.48 | 0.039216 | 8.4096 | 1.1453 | 0.32979 | 0.044916 | 1400 | Commercial and Services | FDOT4-30 | FDOT District 4 | City of Vero Beach | FM# 403596-1: SR 60 Resurfacing (20th Street Outfall) | Resurfacing SR 60 from 21st Ave to Mockingbird Drive (20th Street outfall). | Baffle Boxes- Second Generation | Completed | 2008 | 316 | 60 | SIRL | 111 | Not provided | Not provided | Florida Legislature | Not provided | N/A | Structural | 2016 | Central Indian River Lagoon | Not provided | Not provided | Not provided | TN 19.05% TA & TP 15.5% TA | yes
FDOT District 4 | Central IRL | B | IR12-21 | 0.56 | 0.48 | 0.00205 | 8.4096 | 1.1453 | 0.01724 | 0.002348 | 1750 | Governmental | FDOT4-30 | FDOT District 4 | City of Vero Beach | FM# 403596-1: SR 60 Resurfacing (20th Street Outfall) | Resurfacing SR 60 from 21st Ave to Mockingbird Drive (20th Street outfall). | Baffle Boxes- Second Generation | Completed | 2008 | 316 | 60 | SIRL | 111 | Not provided | Not provided | Florida Legislature | Not provided | N/A | Structural | 2016 | Central Indian River Lagoon | Not provided | Not provided | Not provided | TN 19.05% TA & TP 15.5% TA | yes
FDOT District 4 | Central IRL | B | IR12-21 | 0.56 | 0.48 | 0.0023551 | 9.731 | 1.3122 | 0.022918 | 0.0030905 | 1400 | Commercial and Services | FDOT4-30 | FDOT District 4 | City of Vero Beach | FM# 403596-1: SR 60 Resurfacing (20th Street Outfall) | Resurfacing SR 60 from 21st Ave to Mockingbird Drive (20th Street outfall). | Baffle Boxes- Second Generation | Completed | 2008 | 316 | 60 | SIRL | 111 | Not provided | Not provided | Florida Legislature | Not provided | N/A | Structural | 2016 | Central Indian River Lagoon | Not provided | Not provided | Not provided | TN 19.05% TA & TP 15.5% TA | yes
FDOT District 4 | Central IRL | B | IR12-21 | 0.56 | 0.48 | 0.017742 | 9.731 | 1.3122 | 0.17265 | 0.023282 | 8140 | Roads and Highways | FDOT4-30 | FDOT District 4 | City of Vero Beach | FM# 403596-1: SR 60 Resurfacing (20th Street Outfall) | Resurfacing SR 60 from 21st Ave to Mockingbird Drive (20th Street outfall). | Baffle Boxes- Second Generation | Completed | 2008 | 316 | 60 | SIRL | 111 | Not provided | Not provided | Florida Legislature | Not provided | N/A | Structural | 2016 | Central Indian River Lagoon | Not provided | Not provided | Not provided | TN 19.05% TA & TP 15.5% TA | yes
FDOT District 4 | Central IRL | B | IR12-21 | 0.56 | 0.48 | 0.11188 | 11.7969 | 1.5663 | 1.3199 | 0.17525 | 1400 | Commercial and Services | FDOT4-30 | FDOT District 4 | City of Vero Beach | FM# 403596-1: SR 60 Resurfacing (20th Street Outfall) | Resurfacing SR 60 from 21st Ave to Mockingbird Drive (20th Street outfall). | Baffle Boxes- Second Generation | Completed | 2008 | 316 | 60 | SIRL | 111 | Not provided | Not provided | Florida Legislature | Not provided | N/A | Structural | 2016 | Central Indian River Lagoon | Not provided | Not provided | Not provided | TN 19.05% TA & TP 15.5% TA | yes
FDOT District 4 | Central IRL | B | IR12-21 | 0.56 | 0.48 | 0.020874 | 11.7969 | 1.5663 | 0.24624 | 0.032695 | 1450 | Tourist Services | FDOT4-30 | FDOT District 4 | City of Vero Beach | FM# 403596-1: SR 60 Resurfacing (20th Street Outfall) | Resurfacing SR 60 from 21st Ave to Mockingbird Drive (20th Street outfall). | Baffle Boxes- Second Generation | Completed | 2008 | 316 | 60 | SIRL | 111 | Not provided | Not provided | Florida Legislature | Not provided | N/A | Structural | 2016 | Central Indian River Lagoon | Not provided | Not provided | Not provided | TN 19.05% TA & TP 15.5% TA | yes
FDOT District 4 | Central IRL | B | IR12-21 | 0.56 | 0.48 | 0.14764 | 9.8626 | 1.4211 | 1.4561 | 0.20981 | 1200 | Residential, Medium Density-Two-five dwellingunits per acre | FDOT4-30 | FDOT District 4 | City of Vero Beach | FM# 403596-1: SR 60 Resurfacing (20th Street Outfall) | Resurfacing SR 60 from 21st Ave to Mockingbird Drive (20th Street outfall). | Baffle Boxes- Second Generation | Completed | 2008 | 316 | 60 | SIRL | 111 | Not provided | Not provided | Florida Legislature | Not provided | N/A | Structural | 2016 | Central Indian River Lagoon | Not provided | Not provided | Not provided | TN 19.05% TA & TP 15.5% TA | yes
FDOT District 4 | Central IRL | B | IR12-21 | 0.56 | 0.48 | 0.095898 | 9.8626 | 1.4211 | 0.9458 | 0.13628 | 8140 | Roads and Highways | FDOT4-30 | FDOT District 4 | City of Vero Beach | FM# 403596-1: SR 60 Resurfacing (20th Street Outfall) | Resurfacing SR 60 from 21st Ave to Mockingbird Drive (20th Street outfall). | Baffle Boxes- Second Generation | Completed | 2008 | 316 | 60 | SIRL | 111 | Not provided | Not provided | Florida Legislature | Not provided | N/A | Structural | 2016 | Central Indian River Lagoon | Not provided | Not provided | Not provided | TN 19.05% TA & TP 15.5% TA | yes
FDOT District 4 | Central IRL | B | IR12-21 | 0.56 | 0.48 | 0.41147 | 12.233 | 1.6164 | 5.0336 | 0.66511 | 1400 | Commercial and Services | FDOT4-30 | FDOT District 4 | City of Vero Beach | FM# 403596-1: SR 60 Resurfacing (20th Street Outfall) | Resurfacing SR 60 from 21st Ave to Mockingbird Drive (20th Street outfall). | Baffle Boxes- Second Generation | Completed | 2008 | 316 | 60 | SIRL | 111 | Not provided | Not provided | Florida Legislature | Not provided | N/A | Structural | 2016 | Central Indian River Lagoon | Not provided | Not provided | Not provided | TN 19.05% TA & TP 15.5% TA | yes
FDOT District 4 | Central IRL | B | IR12-21 | 0.56 | 0.48 | 0.01907 | 12.233 | 1.6164 | 0.23329 | 0.030825 | 1450 | Tourist Services | FDOT4-30 | FDOT District 4 | City of Vero Beach | FM# 403596-1: SR 60 Resurfacing (20th Street Outfall) | Resurfacing SR 60 from 21st Ave to Mockingbird Drive (20th Street outfall). | Baffle Boxes- Second Generation | Completed | 2008 | 316 | 60 | SIRL | 111 | Not provided | Not provided | Florida Legislature | Not provided | N/A | Structural | 2016 | Central Indian River Lagoon | Not provided | Not provided | Not provided | TN 19.05% TA & TP 15.5% TA | yes
FDOT District 4 | Central IRL | B | IR12-21 | 0.56 | 0.48 | 0.0086858 | 12.233 | 1.6164 | 0.10625 | 0.01404 | 1430 | Professional Services | FDOT4-30 | FDOT District 4 | City of Vero Beach | FM# 403596-1: SR 60 Resurfacing (20th Street Outfall) | Resurfacing SR 60 from 21st Ave to Mockingbird Drive (20th Street outfall). | Baffle Boxes- Second Generation | Completed | 2008 | 316 | 60 | SIRL | 111 | Not provided | Not provided | Florida Legislature | Not provided | N/A | Structural | 2016 | Central Indian River Lagoon | Not provided | Not provided | Not provided | TN 19.05% TA & TP 15.5% TA | yes
FDOT District 4 | Central IRL | B | IR12-21 | 0.56 | 0.48 | 0.0008169 | 7.6686 | 1.0278 | 0.0062644 | 0.00083957 | 1400 | Commercial and Services | FDOT4-30 | FDOT District 4 | City of Vero Beach | FM# 403596-1: SR 60 Resurfacing (20th Street Outfall) | Resurfacing SR 60 from 21st Ave to Mockingbird Drive (20th Street outfall). | Baffle Boxes- Second Generation | Completed | 2008 | 316 | 60 | SIRL | 111 | Not provided | Not provided | Florida Legislature | Not provided | N/A | Structural | 2016 | Central Indian River Lagoon | Not provided | Not provided | Not provided | TN 19.05% TA & TP 15.5% TA | yes
FDOT District 4 | Central IRL | B | IR12-21 | 0.56 | 0.48 | 0.061787 | 9.6791 | 1.2902 | 0.59804 | 0.079718 | 1400 | Commercial and Services | FDOT4-30 | FDOT District 4 | City of Vero Beach | FM# 403596-1: SR 60 Resurfacing (20th Street Outfall) | Resurfacing SR 60 from 21st Ave to Mockingbird Drive (20th Street outfall). | Baffle Boxes- Second Generation | Completed | 2008 | 316 | 60 | SIRL | 111 | Not provided | Not provided | Florida Legislature | Not provided | N/A | Structural | 2016 | Central Indian River Lagoon | Not provided | Not provided | Not provided | TN 19.05% TA & TP 15.5% TA | yes
FDOT District 4 | Central IRL | B | IR12-21 | 0.56 | 0.48 | 0.00071647 | 9.6791 | 1.2902 | 0.0069347 | 0.0009244 | 1750 | Governmental | FDOT4-30 | FDOT District 4 | City of Vero Beach | FM# 403596-1: SR 60 Resurfacing (20th Street Outfall) | Resurfacing SR 60 from 21st Ave to Mockingbird Drive (20th Street outfall). | Baffle Boxes- Second Generation | Completed | 2008 | 316 | 60 | SIRL | 111 | Not provided | Not provided | Florida Legislature | Not provided | N/A | Structural | 2016 | Central Indian River Lagoon | Not provided | Not provided | Not provided | TN 19.05% TA & TP 15.5% TA | yes
FDOT District 4 | Central IRL | B | IR12-21 | 0.56 | 0.48 | 0.0062219 | 9.6791 | 1.2902 | 0.060223 | 0.0080277 | 1750 | Governmental | FDOT4-30 | FDOT District 4 | City of Vero Beach | FM# 403596-1: SR 60 Resurfacing (20th Street Outfall) | Resurfacing SR 60 from 21st Ave to Mockingbird Drive (20th Street outfall). | Baffle Boxes- Second Generation | Completed | 2008 | 316 | 60 | SIRL | 111 | Not provided | Not provided | Florida Legislature | Not provided | N/A | Structural | 2016 | Central Indian River Lagoon | Not provided | Not provided | Not provided | TN 19.05% TA & TP 15.5% TA | yes
FDOT District 4 | Central IRL | B | IR12-21 | 0.56 | 0.48 | 0.11903 | 11.1599 | 1.5657 | 1.3283 | 0.18636 | 1200 | Residential, Medium Density-Two-five dwellingunits per acre | FDOT4-30 | FDOT District 4 | City of Vero Beach | FM# 403596-1: SR 60 Resurfacing (20th Street Outfall) | Resurfacing SR 60 from 21st Ave to Mockingbird Drive (20th Street outfall). | Baffle Boxes- Second Generation | Completed | 2008 | 316 | 60 | SIRL | 111 | Not provided | Not provided | Florida Legislature | Not provided | N/A | Structural | 2016 | Central Indian River Lagoon | Not provided | Not provided | Not provided | TN 19.05% TA & TP 15.5% TA | yes
FDOT District 4 | Central IRL | B | IR12-21 | 0.56 | 0.48 | 0.18795 | 11.1599 | 1.5657 | 2.0975 | 0.29428 | 1400 | Commercial and Services | FDOT4-30 | FDOT District 4 | City of Vero Beach | FM# 403596-1: SR 60 Resurfacing (20th Street Outfall) | Resurfacing SR 60 from 21st Ave to Mockingbird Drive (20th Street outfall). | Baffle Boxes- Second Generation | Completed | 2008 | 316 | 60 | SIRL | 111 | Not provided | Not provided | Florida Legislature | Not provided | N/A | Structural | 2016 | Central Indian River Lagoon | Not provided | Not provided | Not provided | TN 19.05% TA & TP 15.5% TA | yes
FDOT District 4 | Central IRL | B | IR12-21 | 0.56 | 0.48 | 0.00061602 | 11.1599 | 1.5657 | 0.0068748 | 0.00096452 | 1210 | Fixed Single Family Units | FDOT4-30 | FDOT District 4 | City of Vero Beach | FM# 403596-1: SR 60 Resurfacing (20th Street Outfall) | Resurfacing SR 60 from 21st Ave to Mockingbird Drive (20th Street outfall). | Baffle Boxes- Second Generation | Completed | 2008 | 316 | 60 | SIRL | 111 | Not provided | Not provided | Florida Legislature | Not provided | N/A | Structural | 2016 | Central Indian River Lagoon | Not provided | Not provided | Not provided | TN 19.05% TA & TP 15.5% TA | yes
FDOT District 4 | Central IRL | B | IR12-21 | 0.56 | 0.48 | 0.0022264 | 11.1599 | 1.5657 | 0.024846 | 0.0034859 | 1210 | Fixed Single Family Units | FDOT4-30 | FDOT District 4 | City of Vero Beach | FM# 403596-1: SR 60 Resurfacing (20th Street Outfall) | Resurfacing SR 60 from 21st Ave to Mockingbird Drive (20th Street outfall). | Baffle Boxes- Second Generation | Completed | 2008 | 316 | 60 | SIRL | 111 | Not provided | Not provided | Florida Legislature | Not provided | N/A | Structural | 2016 | Central Indian River Lagoon | Not provided | Not provided | Not provided | TN 19.05% TA & TP 15.5% TA | yes
FDOT District 4 | Central IRL | B | IR12-21 | 0.56 | 0.48 | 0.011449 | 9.9807 | 1.327 | 0.11427 | 0.015194 | 1400 | Commercial and Services | FDOT4-30 | FDOT District 4 | City of Vero Beach | FM# 403596-1: SR 60 Resurfacing (20th Street Outfall) | Resurfacing SR 60 from 21st Ave to Mockingbird Drive (20th Street outfall). | Baffle Boxes- Second Generation | Completed | 2008 | 316 | 60 | SIRL | 111 | Not provided | Not provided | Florida Legislature | Not provided | N/A | Structural | 2016 | Central Indian River Lagoon | Not provided | Not provided | Not provided | TN 19.05% TA & TP 15.5% TA | yes
FDOT District 4 | Central IRL | B | IR12-21 | 0.56 | 0.48 | 0.14011 | 9.9807 | 1.327 | 1.3984 | 0.18593 | 8140 | Roads and Highways | FDOT4-30 | FDOT District 4 | City of Vero Beach | FM# 403596-1: SR 60 Resurfacing (20th Street Outfall) | Resurfacing SR 60 from 21st Ave to Mockingbird Drive (20th Street outfall). | Baffle Boxes- Second Generation | Completed | 2008 | 316 | 60 | SIRL | 111 | Not provided | Not provided | Florida Legislature | Not provided | N/A | Structural | 2016 | Central Indian River Lagoon | Not provided | Not provided | Not provided | TN 19.05% TA & TP 15.5% TA | yes
FDOT District 4 | Central IRL | B | IR12-21 | 0.56 | 0.48 | 0.041456 | 11.2017 | 1.4942 | 0.46438 | 0.061945 | 1400 | Commercial and Services | FDOT4-30 | FDOT District 4 | City of Vero Beach | FM# 403596-1: SR 60 Resurfacing (20th Street Outfall) | Resurfacing SR 60 from 21st Ave to Mockingbird Drive (20th Street outfall). | Baffle Boxes- Second Generation | Completed | 2008 | 316 | 60 | SIRL | 111 | Not provided | Not provided | Florida Legislature | Not provided | N/A | Structural | 2016 | Central Indian River Lagoon | Not provided | Not provided | Not provided | TN 19.05% TA & TP 15.5% TA | yes
FDOT District 4 | Central IRL | B | IR12-21 | 0.56 | 0.48 | 0.00026062 | 11.2017 | 1.4942 | 0.0029194 | 0.00038942 | 1430 | Professional Services | FDOT4-30 | FDOT District 4 | City of Vero Beach | FM# 403596-1: SR 60 Resurfacing (20th Street Outfall) | Resurfacing SR 60 from 21st Ave to Mockingbird Drive (20th Street outfall). | Baffle Boxes- Second Generation | Completed | 2008 | 316 | 60 | SIRL | 111 | Not provided | Not provided | Florida Legislature | Not provided | N/A | Structural | 2016 | Central Indian River Lagoon | Not provided | Not provided | Not provided | TN 19.05% TA & TP 15.5% TA | yes
FDOT District 4 | Central IRL | B | IR12-21 | 0.56 | 0.48 | 0.12383 | 11.1856 | 1.5727 | 1.3852 | 0.19475 | 1200 | Residential, Medium Density-Two-five dwellingunits per acre | FDOT4-30 | FDOT District 4 | City of Vero Beach | FM# 403596-1: SR 60 Resurfacing (20th Street Outfall) | Resurfacing SR 60 from 21st Ave to Mockingbird Drive (20th Street outfall). | Baffle Boxes- Second Generation | Completed | 2008 | 316 | 60 | SIRL | 111 | Not provided | Not provided | Florida Legislature | Not provided | N/A | Structural | 2016 | Central Indian River Lagoon | Not provided | Not provided | Not provided | TN 19.05% TA & TP 15.5% TA | yes
FDOT District 4 | Central IRL | B | IR12-21 | 0.56 | 0.48 | 0.18507 | 11.1856 | 1.5727 | 2.0701 | 0.29106 | 1400 | Commercial and Services | FDOT4-30 | FDOT District 4 | City of Vero Beach | FM# 403596-1: SR 60 Resurfacing (20th Street Outfall) | Resurfacing SR 60 from 21st Ave to Mockingbird Drive (20th Street outfall). | Baffle Boxes- Second Generation | Completed | 2008 | 316 | 60 | SIRL | 111 | Not provided | Not provided | Florida Legislature | Not provided | N/A | Structural | 2016 | Central Indian River Lagoon | Not provided | Not provided | Not provided | TN 19.05% TA & TP 15.5% TA | yes
FDOT District 4 | Central IRL | B | IR12-21 | 0.56 | 0.48 | 0.0015563 | 11.1856 | 1.5727 | 0.017408 | 0.0024475 | 1210 | Fixed Single Family Units | FDOT4-30 | FDOT District 4 | City of Vero Beach | FM# 403596-1: SR 60 Resurfacing (20th Street Outfall) | Resurfacing SR 60 from 21st Ave to Mockingbird Drive (20th Street outfall). | Baffle Boxes- Second Generation | Completed | 2008 | 316 | 60 | SIRL | 111 | Not provided | Not provided | Florida Legislature | Not provided | N/A | Structural | 2016 | Central Indian River Lagoon | Not provided | Not provided | Not provided | TN 19.05% TA & TP 15.5% TA | yes
FDOT District 4 | Central IRL | B | IR12-21 | 0.56 | 0.48 | 0.0011423 | 11.1856 | 1.5727 | 0.012778 | 0.0017966 | 1210 | Fixed Single Family Units | FDOT4-30 | FDOT District 4 | City of Vero Beach | FM# 403596-1: SR 60 Resurfacing (20th Street Outfall) | Resurfacing SR 60 from 21st Ave to Mockingbird Drive (20th Street outfall). | Baffle Boxes- Second Generation | Completed | 2008 | 316 | 60 | SIRL | 111 | Not provided | Not provided | Florida Legislature | Not provided | N/A | Structural | 2016 | Central Indian River Lagoon | Not provided | Not provided | Not provided | TN 19.05% TA & TP 15.5% TA | yes
FDOT District 4 | Central IRL | B | IR12-21 | 0.56 | 0.48 | 0.00094158 | 11.1856 | 1.5727 | 0.010532 | 0.0014808 | 1210 | Fixed Single Family Units | FDOT4-30 | FDOT District 4 | City of Vero Beach | FM# 403596-1: SR 60 Resurfacing (20th Street Outfall) | Resurfacing SR 60 from 21st Ave to Mockingbird Drive (20th Street outfall). | Baffle Boxes- Second Generation | Completed | 2008 | 316 | 60 | SIRL | 111 | Not provided | Not provided | Florida Legislature | Not provided | N/A | Structural | 2016 | Central Indian River Lagoon | Not provided | Not provided | Not provided | TN 19.05% TA & TP 15.5% TA | yes
FDOT District 4 | Central IRL | B | IR12-21 | 0.56 | 0.48 | 0.46068 | 9.5027 | 1.2493 | 4.3777 | 0.57552 | 8140 | Roads and Highways | FDOT4-30 | FDOT District 4 | City of Vero Beach | FM# 403596-1: SR 60 Resurfacing (20th Street Outfall) | Resurfacing SR 60 from 21st Ave to Mockingbird Drive (20th Street outfall). | Baffle Boxes- Second Generation | Completed | 2008 | 316 | 60 | SIRL | 111 | Not provided | Not provided | Florida Legislature | Not provided | N/A | Structural | 2016 | Central Indian River Lagoon | Not provided | Not provided | Not provided | TN 19.05% TA & TP 15.5% TA | yes
FDOT District 4 | Central IRL | B | IR12-21 | 0.56 | 0.48 | 0.26127 | 11.5685 | 1.5388 | 3.0225 | 0.40205 | 1400 | Commercial and Services | FDOT4-30 | FDOT District 4 | City of Vero Beach | FM# 403596-1: SR 60 Resurfacing (20th Street Outfall) | Resurfacing SR 60 from 21st Ave to Mockingbird Drive (20th Street outfall). | Baffle Boxes- Second Generation | Completed | 2008 | 316 | 60 | SIRL | 111 | Not provided | Not provided | Florida Legislature | Not provided | N/A | Structural | 2016 | Central Indian River Lagoon | Not provided | Not provided | Not provided | TN 19.05% TA & TP 15.5% TA | yes
FDOT District 4 | Central IRL | B | IR12-21 | 0.56 | 0.48 | 0.0090228 | 11.5685 | 1.5388 | 0.10438 | 0.013884 | 1430 | Professional Services | FDOT4-30 | FDOT District 4 | City of Vero Beach | FM# 403596-1: SR 60 Resurfacing (20th Street Outfall) | Resurfacing SR 60 from 21st Ave to Mockingbird Drive (20th Street outfall). | Baffle Boxes- Second Generation | Completed | 2008 | 316 | 60 | SIRL | 111 | Not provided | Not provided | Florida Legislature | Not provided | N/A | Structural | 2016 | Central Indian River Lagoon | Not provided | Not provided | Not provided | TN 19.05% TA & TP 15.5% TA | yes
FDOT District 4 | Central IRL | B | IR12-21 | 0.56 | 0.48 | 0.030474 | 11.5685 | 1.5388 | 0.35254 | 0.046894 | 1430 | Professional Services | FDOT4-30 | FDOT District 4 | City of Vero Beach | FM# 403596-1: SR 60 Resurfacing (20th Street Outfall) | Resurfacing SR 60 from 21st Ave to Mockingbird Drive (20th Street outfall). | Baffle Boxes- Second Generation | Completed | 2008 | 316 | 60 | SIRL | 111 | Not provided | Not provided | Florida Legislature | Not provided | N/A | Structural | 2016 | Central Indian River Lagoon | Not provided | Not provided | Not provided | TN 19.05% TA & TP 15.5% TA | yes
FDOT District 4 | Central IRL | B | IR12-21 | 0.56 | 0.48 | 0.15006 | 11.8487 | 1.5725 | 1.778 | 0.23597 | 1400 | Commercial and Services | FDOT4-30 | FDOT District 4 | City of Vero Beach | FM# 403596-1: SR 60 Resurfacing (20th Street Outfall) | Resurfacing SR 60 from 21st Ave to Mockingbird Drive (20th Street outfall). | Baffle Boxes- Second Generation | Completed | 2008 | 316 | 60 | SIRL | 111 | Not provided | Not provided | Florida Legislature | Not provided | N/A | Structural | 2016 | Central Indian River Lagoon | Not provided | Not provided | Not provided | TN 19.05% TA & TP 15.5% TA | yes
FDOT District 4 | Central IRL | B | IR12-21 | 0.56 | 0.48 | 0.010589 | 11.8487 | 1.5725 | 0.12546 | 0.016651 | 1430 | Professional Services | FDOT4-30 | FDOT District 4 | City of Vero Beach | FM# 403596-1: SR 60 Resurfacing (20th Street Outfall) | Resurfacing SR 60 from 21st Ave to Mockingbird Drive (20th Street outfall). | Baffle Boxes- Second Generation | Completed | 2008 | 316 | 60 | SIRL | 111 | Not provided | Not provided | Florida Legislature | Not provided | N/A | Structural | 2016 | Central Indian River Lagoon | Not provided | Not provided | Not provided | TN 19.05% TA & TP 15.5% TA | yes
FDOT District 4 | Central IRL | B | IR12-21 | 0.56 | 0.48 | 0.029415 | 10.7935 | 1.4492 | 0.31749 | 0.042627 | 1200 | Residential, Medium Density-Two-five dwellingunits per acre | FDOT4-30 | FDOT District 4 | City of Vero Beach | FM# 403596-1: SR 60 Resurfacing (20th Street Outfall) | Resurfacing SR 60 from 21st Ave to Mockingbird Drive (20th Street outfall). | Baffle Boxes- Second Generation | Completed | 2008 | 316 | 60 | SIRL | 111 | Not provided | Not provided | Florida Legislature | Not provided | N/A | Structural | 2016 | Central Indian River Lagoon | Not provided | Not provided | Not provided | TN 19.05% TA & TP 15.5% TA | yes
FDOT District 4 | Central IRL | B | IR12-21 | 0.56 | 0.48 | 0.23858 | 10.7935 | 1.4492 | 2.5751 | 0.34574 | 1400 | Commercial and Services | FDOT4-30 | FDOT District 4 | City of Vero Beach | FM# 403596-1: SR 60 Resurfacing (20th Street Outfall) | Resurfacing SR 60 from 21st Ave to Mockingbird Drive (20th Street outfall). | Baffle Boxes- Second Generation | Completed | 2008 | 316 | 60 | SIRL | 111 | Not provided | Not provided | Florida Legislature | Not provided | N/A | Structural | 2016 | Central Indian River Lagoon | Not provided | Not provided | Not provided | TN 19.05% TA & TP 15.5% TA | yes
FDOT District 4 | Central IRL | B | IR12-21 | 0.56 | 0.48 | 0.00090381 | 10.7935 | 1.4492 | 0.0097552 | 0.0013098 | 1410 | Retail Sales and Services | FDOT4-30 | FDOT District 4 | City of Vero Beach | FM# 403596-1: SR 60 Resurfacing (20th Street Outfall) | Resurfacing SR 60 from 21st Ave to Mockingbird Drive (20th Street outfall). | Baffle Boxes- Second Generation | Completed | 2008 | 316 | 60 | SIRL | 111 | Not provided | Not provided | Florida Legislature | Not provided | N/A | Structural | 2016 | Central Indian River Lagoon | Not provided | Not provided | Not provided | TN 19.05% TA & TP 15.5% TA | yes
FDOT District 4 | Central IRL | B | IR12-21 | 0.56 | 0.48 | 0.0013234 | 10.7935 | 1.4492 | 0.014284 | 0.0019178 | 1410 | Retail Sales and Services | FDOT4-30 | FDOT District 4 | City of Vero Beach | FM# 403596-1: SR 60 Resurfacing (20th Street Outfall) | Resurfacing SR 60 from 21st Ave to Mockingbird Drive (20th Street outfall). | Baffle Boxes- Second Generation | Completed | 2008 | 316 | 60 | SIRL | 111 | Not provided | Not provided | Florida Legislature | Not provided | N/A | Structural | 2016 | Central Indian River Lagoon | Not provided | Not provided | Not provided | TN 19.05% TA & TP 15.5% TA | yes
FDOT District 4 | Central IRL | B | IR12-21 | 0.56 | 0.48 | 0.0032092 | 9.2273 | 1.2912 | 0.029612 | 0.0041438 | 1700 | Institutional (Educational,religious,health and military facilities) | FDOT4-30 | FDOT District 4 | City of Vero Beach | FM# 403596-1: SR 60 Resurfacing (20th Street Outfall) | Resurfacing SR 60 from 21st Ave to Mockingbird Drive (20th Street outfall). | Baffle Boxes- Second Generation | Completed | 2008 | 316 | 60 | SIRL | 111 | Not provided | Not provided | Florida Legislature | Not provided | N/A | Structural | 2016 | Central Indian River Lagoon | Not provided | Not provided | Not provided | TN 19.05% TA & TP 15.5% TA | yes
FDOT District 4 | Central IRL | B | IR12-21 | 0.56 | 0.48 | 0.033676 | 10.9451 | 1.4698 | 0.36859 | 0.049497 | 1400 | Commercial and Services | FDOT4-30 | FDOT District 4 | City of Vero Beach | FM# 403596-1: SR 60 Resurfacing (20th Street Outfall) | Resurfacing SR 60 from 21st Ave to Mockingbird Drive (20th Street outfall). | Baffle Boxes- Second Generation | Completed | 2008 | 316 | 60 | SIRL | 111 | Not provided | Not provided | Florida Legislature | Not provided | N/A | Structural | 2016 | Central Indian River Lagoon | Not provided | Not provided | Not provided | TN 19.05% TA & TP 15.5% TA | yes
FDOT District 4 | Central IRL | B | IR12-21 | 0.56 | 0.48 | 0.00063701 | 10.9451 | 1.4698 | 0.0069721 | 0.00093627 | 1430 | Professional Services | FDOT4-30 | FDOT District 4 | City of Vero Beach | FM# 403596-1: SR 60 Resurfacing (20th Street Outfall) | Resurfacing SR 60 from 21st Ave to Mockingbird Drive (20th Street outfall). | Baffle Boxes- Second Generation | Completed | 2008 | 316 | 60 | SIRL | 111 | Not provided | Not provided | Florida Legislature | Not provided | N/A | Structural | 2016 | Central Indian River Lagoon | Not provided | Not provided | Not provided | TN 19.05% TA & TP 15.5% TA | yes
FDOT District 4 | Central IRL | B | IR12-21 | 0.56 | 0.48 | 0.00024891 | 10.9451 | 1.4698 | 0.0027244 | 0.00036585 | 1450 | Tourist Services | FDOT4-30 | FDOT District 4 | City of Vero Beach | FM# 403596-1: SR 60 Resurfacing (20th Street Outfall) | Resurfacing SR 60 from 21st Ave to Mockingbird Drive (20th Street outfall). | Baffle Boxes- Second Generation | Completed | 2008 | 316 | 60 | SIRL | 111 | Not provided | Not provided | Florida Legislature | Not provided | N/A | Structural | 2016 | Central Indian River Lagoon | Not provided | Not provided | Not provided | TN 19.05% TA & TP 15.5% TA | yes
FDOT District 4 | Central IRL | B | IR12-21 | 0.56 | 0.48 | 0.23848 | 10.6962 | 1.433 | 2.5509 | 0.34176 | 1400 | Commercial and Services | FDOT4-30 | FDOT District 4 | City of Vero Beach | FM# 403596-1: SR 60 Resurfacing (20th Street Outfall) | Resurfacing SR 60 from 21st Ave to Mockingbird Drive (20th Street outfall). | Baffle Boxes- Second Generation | Completed | 2008 | 316 | 60 | SIRL | 111 | Not provided | Not provided | Florida Legislature | Not provided | N/A | Structural | 2016 | Central Indian River Lagoon | Not provided | Not provided | Not provided | TN 19.05% TA & TP 15.5% TA | yes
FDOT District 4 | Central IRL | B | IR12-21 | 0.56 | 0.48 | 0.0081124 | 10.6962 | 1.433 | 0.086772 | 0.011625 | 1430 | Professional Services | FDOT4-30 | FDOT District 4 | City of Vero Beach | FM# 403596-1: SR 60 Resurfacing (20th Street Outfall) | Resurfacing SR 60 from 21st Ave to Mockingbird Drive (20th Street outfall). | Baffle Boxes- Second Generation | Completed | 2008 | 316 | 60 | SIRL | 111 | Not provided | Not provided | Florida Legislature | Not provided | N/A | Structural | 2016 | Central Indian River Lagoon | Not provided | Not provided | Not provided | TN 19.05% TA & TP 15.5% TA | yes
FDOT District 4 | Central IRL | B | IR12-21 | 0.56 | 0.48 | 4.0571e-05 | 10.6962 | 1.433 | 0.00043396 | 5.8141e-05 | 1420 | Wholesale Sales and Services <Excluding warehouses associated with industrial use> | FDOT4-30 | FDOT District 4 | City of Vero Beach | FM# 403596-1: SR 60 Resurfacing (20th Street Outfall) | Resurfacing SR 60 from 21st Ave to Mockingbird Drive (20th Street outfall). | Baffle Boxes- Second Generation | Completed | 2008 | 316 | 60 | SIRL | 111 | Not provided | Not provided | Florida Legislature | Not provided | N/A | Structural | 2016 | Central Indian River Lagoon | Not provided | Not provided | Not provided | TN 19.05% TA & TP 15.5% TA | yes
FDOT District 4 | Central IRL | B | IR12-21 | 0.56 | 0.48 | 2.9953e-05 | 10.6962 | 1.433 | 0.00032039 | 4.2925e-05 | 1430 | Professional Services | FDOT4-30 | FDOT District 4 | City of Vero Beach | FM# 403596-1: SR 60 Resurfacing (20th Street Outfall) | Resurfacing SR 60 from 21st Ave to Mockingbird Drive (20th Street outfall). | Baffle Boxes- Second Generation | Completed | 2008 | 316 | 60 | SIRL | 111 | Not provided | Not provided | Florida Legislature | Not provided | N/A | Structural | 2016 | Central Indian River Lagoon | Not provided | Not provided | Not provided | TN 19.05% TA & TP 15.5% TA | yes
FDOT District 4 | Central IRL | B | IR12-21 | 0.56 | 0.48 | 0.01473 | 10.6962 | 1.433 | 0.15755 | 0.021109 | 1430 | Professional Services | FDOT4-30 | FDOT District 4 | City of Vero Beach | FM# 403596-1: SR 60 Resurfacing (20th Street Outfall) | Resurfacing SR 60 from 21st Ave to Mockingbird Drive (20th Street outfall). | Baffle Boxes- Second Generation | Completed | 2008 | 316 | 60 | SIRL | 111 | Not provided | Not provided | Florida Legislature | Not provided | N/A | Structural | 2016 | Central Indian River Lagoon | Not provided | Not provided | Not provided | TN 19.05% TA & TP 15.5% TA | yes
FDOT District 4 | Central IRL | B | IR12-21 | 0.56 | 0.48 | 0.045179 | 10.2458 | 1.4841 | 0.46289 | 0.067052 | 1200 | Residential, Medium Density-Two-five dwellingunits per acre | FDOT4-30 | FDOT District 4 | City of Vero Beach | FM# 403596-1: SR 60 Resurfacing (20th Street Outfall) | Resurfacing SR 60 from 21st Ave to Mockingbird Drive (20th Street outfall). | Baffle Boxes- Second Generation | Completed | 2008 | 316 | 60 | SIRL | 111 | Not provided | Not provided | Florida Legislature | Not provided | N/A | Structural | 2016 | Central Indian River Lagoon | Not provided | Not provided | Not provided | TN 19.05% TA & TP 15.5% TA | yes
FDOT District 4 | Central IRL | B | IR12-21 | 0.56 | 0.48 | 0.0038224 | 10.2458 | 1.4841 | 0.039163 | 0.005673 | 1300 | Residential, High Density | FDOT4-30 | FDOT District 4 | City of Vero Beach | FM# 403596-1: SR 60 Resurfacing (20th Street Outfall) | Resurfacing SR 60 from 21st Ave to Mockingbird Drive (20th Street outfall). | Baffle Boxes- Second Generation | Completed | 2008 | 316 | 60 | SIRL | 111 | Not provided | Not provided | Florida Legislature | Not provided | N/A | Structural | 2016 | Central Indian River Lagoon | Not provided | Not provided | Not provided | TN 19.05% TA & TP 15.5% TA | yes
FDOT District 4 | Central IRL | B | IR12-21 | 0.56 | 0.48 | 0.056422 | 10.2458 | 1.4841 | 0.57808 | 0.083738 | 1400 | Commercial and Services | FDOT4-30 | FDOT District 4 | City of Vero Beach | FM# 403596-1: SR 60 Resurfacing (20th Street Outfall) | Resurfacing SR 60 from 21st Ave to Mockingbird Drive (20th Street outfall). | Baffle Boxes- Second Generation | Completed | 2008 | 316 | 60 | SIRL | 111 | Not provided | Not provided | Florida Legislature | Not provided | N/A | Structural | 2016 | Central Indian River Lagoon | Not provided | Not provided | Not provided | TN 19.05% TA & TP 15.5% TA | yes
FDOT District 4 | Central IRL | B | IR12-21 | 0.56 | 0.48 | 0.30228 | 10.2458 | 1.4841 | 3.0971 | 0.44863 | 8140 | Roads and Highways | FDOT4-30 | FDOT District 4 | City of Vero Beach | FM# 403596-1: SR 60 Resurfacing (20th Street Outfall) | Resurfacing SR 60 from 21st Ave to Mockingbird Drive (20th Street outfall). | Baffle Boxes- Second Generation | Completed | 2008 | 316 | 60 | SIRL | 111 | Not provided | Not provided | Florida Legislature | Not provided | N/A | Structural | 2016 | Central Indian River Lagoon | Not provided | Not provided | Not provided | TN 19.05% TA & TP 15.5% TA | yes
FDOT District 4 | Central IRL | B | IR12-21 | 0.56 | 0.48 | 0.0016014 | 10.2458 | 1.4841 | 0.016407 | 0.0023767 | 1210 | Fixed Single Family Units | FDOT4-30 | FDOT District 4 | City of Vero Beach | FM# 403596-1: SR 60 Resurfacing (20th Street Outfall) | Resurfacing SR 60 from 21st Ave to Mockingbird Drive (20th Street outfall). | Baffle Boxes- Second Generation | Completed | 2008 | 316 | 60 | SIRL | 111 | Not provided | Not provided | Florida Legislature | Not provided | N/A | Structural | 2016 | Central Indian River Lagoon | Not provided | Not provided | Not provided | TN 19.05% TA & TP 15.5% TA | yes
FDOT District 4 | Central IRL | B | IR12-21 | 0.56 | 0.48 | 0.062203 | 12.1582 | 1.6252 | 0.75628 | 0.10109 | 1200 | Residential, Medium Density-Two-five dwellingunits per acre | FDOT4-30 | FDOT District 4 | City of Vero Beach | FM# 403596-1: SR 60 Resurfacing (20th Street Outfall) | Resurfacing SR 60 from 21st Ave to Mockingbird Drive (20th Street outfall). | Baffle Boxes- Second Generation | Completed | 2008 | 316 | 60 | SIRL | 111 | Not provided | Not provided | Florida Legislature | Not provided | N/A | Structural | 2016 | Central Indian River Lagoon | Not provided | Not provided | Not provided | TN 19.05% TA & TP 15.5% TA | yes
FDOT District 4 | Central IRL | B | IR12-21 | 0.56 | 0.48 | 0.1982 | 12.1582 | 1.6252 | 2.4097 | 0.3221 | 1400 | Commercial and Services | FDOT4-30 | FDOT District 4 | City of Vero Beach | FM# 403596-1: SR 60 Resurfacing (20th Street Outfall) | Resurfacing SR 60 from 21st Ave to Mockingbird Drive (20th Street outfall). | Baffle Boxes- Second Generation | Completed | 2008 | 316 | 60 | SIRL | 111 | Not provided | Not provided | Florida Legislature | Not provided | N/A | Structural | 2016 | Central Indian River Lagoon | Not provided | Not provided | Not provided | TN 19.05% TA & TP 15.5% TA | yes
FDOT District 4 | Central IRL | B | IR12-21 | 0.56 | 0.48 | 0.00044815 | 12.1582 | 1.6252 | 0.0054486 | 0.00072832 | 1450 | Tourist Services | FDOT4-30 | FDOT District 4 | City of Vero Beach | FM# 403596-1: SR 60 Resurfacing (20th Street Outfall) | Resurfacing SR 60 from 21st Ave to Mockingbird Drive (20th Street outfall). | Baffle Boxes- Second Generation | Completed | 2008 | 316 | 60 | SIRL | 111 | Not provided | Not provided | Florida Legislature | Not provided | N/A | Structural | 2016 | Central Indian River Lagoon | Not provided | Not provided | Not provided | TN 19.05% TA & TP 15.5% TA | yes
FDOT District 4 | Central IRL | B | IR12-21 | 0.56 | 0.48 | 0.07089 | 11.56 | 1.5378 | 0.81949 | 0.10902 | 1400 | Commercial and Services | FDOT4-30 | FDOT District 4 | City of Vero Beach | FM# 403596-1: SR 60 Resurfacing (20th Street Outfall) | Resurfacing SR 60 from 21st Ave to Mockingbird Drive (20th Street outfall). | Baffle Boxes- Second Generation | Completed | 2008 | 316 | 60 | SIRL | 111 | Not provided | Not provided | Florida Legislature | Not provided | N/A | Structural | 2016 | Central Indian River Lagoon | Not provided | Not provided | Not provided | TN 19.05% TA & TP 15.5% TA | yes
FDOT District 4 | Central IRL | B | IR12-21 | 0.56 | 0.48 | 0.14591 | 10.8484 | 1.7113 | 1.5829 | 0.24969 | 1300 | Residential, High Density | FDOT4-30 | FDOT District 4 | City of Vero Beach | FM# 403596-1: SR 60 Resurfacing (20th Street Outfall) | Resurfacing SR 60 from 21st Ave to Mockingbird Drive (20th Street outfall). | Baffle Boxes- Second Generation | Completed | 2008 | 316 | 60 | SIRL | 111 | Not provided | Not provided | Florida Legislature | Not provided | N/A | Structural | 2016 | Central Indian River Lagoon | Not provided | Not provided | Not provided | TN 19.05% TA & TP 15.5% TA | yes
FDOT District 4 | Central IRL | B | IR12-21 | 0.56 | 0.48 | 0.11913 | 10.8484 | 1.7113 | 1.2924 | 0.20387 | 1400 | Commercial and Services | FDOT4-30 | FDOT District 4 | City of Vero Beach | FM# 403596-1: SR 60 Resurfacing (20th Street Outfall) | Resurfacing SR 60 from 21st Ave to Mockingbird Drive (20th Street outfall). | Baffle Boxes- Second Generation | Completed | 2008 | 316 | 60 | SIRL | 111 | Not provided | Not provided | Florida Legislature | Not provided | N/A | Structural | 2016 | Central Indian River Lagoon | Not provided | Not provided | Not provided | TN 19.05% TA & TP 15.5% TA | yes
FDOT District 4 | Central IRL | B | IR12-21 | 0.56 | 0.48 | 2.9556e-05 | 10.8484 | 1.7113 | 0.00032064 | 5.0578e-05 | 1450 | Tourist Services | FDOT4-30 | FDOT District 4 | City of Vero Beach | FM# 403596-1: SR 60 Resurfacing (20th Street Outfall) | Resurfacing SR 60 from 21st Ave to Mockingbird Drive (20th Street outfall). | Baffle Boxes- Second Generation | Completed | 2008 | 316 | 60 | SIRL | 111 | Not provided | Not provided | Florida Legislature | Not provided | N/A | Structural | 2016 | Central Indian River Lagoon | Not provided | Not provided | Not provided | TN 19.05% TA & TP 15.5% TA | yes
FDOT District 4 | Central IRL | B | IR12-21 | 0.56 | 0.48 | 0.0015606 | 10.8484 | 1.7113 | 0.01693 | 0.0026706 | 1330 | Residential, High density; Multiple Dwelling Units, Low Rise <Two stories or less> | FDOT4-30 | FDOT District 4 | City of Vero Beach | FM# 403596-1: SR 60 Resurfacing (20th Street Outfall) | Resurfacing SR 60 from 21st Ave to Mockingbird Drive (20th Street outfall). | Baffle Boxes- Second Generation | Completed | 2008 | 316 | 60 | SIRL | 111 | Not provided | Not provided | Florida Legislature | Not provided | N/A | Structural | 2016 | Central Indian River Lagoon | Not provided | Not provided | Not provided | TN 19.05% TA & TP 15.5% TA | yes
FDOT District 4 | Central IRL | B | IR12-21 | 0.56 | 0.48 | 0.26109 | 10.9427 | 1.463 | 2.857 | 0.38198 | 1400 | Commercial and Services | FDOT4-30 | FDOT District 4 | City of Vero Beach | FM# 403596-1: SR 60 Resurfacing (20th Street Outfall) | Resurfacing SR 60 from 21st Ave to Mockingbird Drive (20th Street outfall). | Baffle Boxes- Second Generation | Completed | 2008 | 316 | 60 | SIRL | 111 | Not provided | Not provided | Florida Legislature | Not provided | N/A | Structural | 2016 | Central Indian River Lagoon | Not provided | Not provided | Not provided | TN 19.05% TA & TP 15.5% TA | yes
FDOT District 4 | Central IRL | B | IR12-21 | 0.56 | 0.48 | 0.025812 | 10.9427 | 1.463 | 0.28245 | 0.037764 | 1410 | Retail Sales and Services | FDOT4-30 | FDOT District 4 | City of Vero Beach | FM# 403596-1: SR 60 Resurfacing (20th Street Outfall) | Resurfacing SR 60 from 21st Ave to Mockingbird Drive (20th Street outfall). | Baffle Boxes- Second Generation | Completed | 2008 | 316 | 60 | SIRL | 111 | Not provided | Not provided | Florida Legislature | Not provided | N/A | Structural | 2016 | Central Indian River Lagoon | Not provided | Not provided | Not provided | TN 19.05% TA & TP 15.5% TA | yes
FDOT District 4 | Central IRL | B | IR12-21 | 0.56 | 0.48 | 0.01387 | 10.9427 | 1.463 | 0.15178 | 0.020293 | 1430 | Professional Services | FDOT4-30 | FDOT District 4 | City of Vero Beach | FM# 403596-1: SR 60 Resurfacing (20th Street Outfall) | Resurfacing SR 60 from 21st Ave to Mockingbird Drive (20th Street outfall). | Baffle Boxes- Second Generation | Completed | 2008 | 316 | 60 | SIRL | 111 | Not provided | Not provided | Florida Legislature | Not provided | N/A | Structural | 2016 | Central Indian River Lagoon | Not provided | Not provided | Not provided | TN 19.05% TA & TP 15.5% TA | yes
FDOT District 4 | Central IRL | B | IR12-21 | 0.56 | 0.48 | 0.19678 | 10.1068 | 1.3379 | 1.9888 | 0.26327 | 1400 | Commercial and Services | FDOT4-30 | FDOT District 4 | City of Vero Beach | FM# 403596-1: SR 60 Resurfacing (20th Street Outfall) | Resurfacing SR 60 from 21st Ave to Mockingbird Drive (20th Street outfall). | Baffle Boxes- Second Generation | Completed | 2008 | 316 | 60 | SIRL | 111 | Not provided | Not provided | Florida Legislature | Not provided | N/A | Structural | 2016 | Central Indian River Lagoon | Not provided | Not provided | Not provided | TN 19.05% TA & TP 15.5% TA | yes
FDOT District 4 | Central IRL | B | IR12-21 | 0.56 | 0.48 | 0.011455 | 8.2772 | 1.0891 | 0.094818 | 0.012476 | 5300 | Reservoirs | FDOT4-30 | FDOT District 4 | City of Vero Beach | FM# 403596-1: SR 60 Resurfacing (20th Street Outfall) | Resurfacing SR 60 from 21st Ave to Mockingbird Drive (20th Street outfall). | Baffle Boxes- Second Generation | Completed | 2008 | 316 | 60 | SIRL | 111 | Not provided | Not provided | Florida Legislature | Not provided | N/A | Structural | 2016 | Central Indian River Lagoon | Not provided | Not provided | Not provided | TN 19.05% TA & TP 15.5% TA | yes
FDOT District 4 | Central IRL | B | IR12-21 | 0.56 | 0.48 | 0.37449 | 8.2772 | 1.0891 | 3.0998 | 0.40788 | 8140 | Roads and Highways | FDOT4-30 | FDOT District 4 | City of Vero Beach | FM# 403596-1: SR 60 Resurfacing (20th Street Outfall) | Resurfacing SR 60 from 21st Ave to Mockingbird Drive (20th Street outfall). | Baffle Boxes- Second Generation | Completed | 2008 | 316 | 60 | SIRL | 111 | Not provided | Not provided | Florida Legislature | Not provided | N/A | Structural | 2016 | Central Indian River Lagoon | Not provided | Not provided | Not provided | TN 19.05% TA & TP 15.5% TA | yes
FDOT District 4 | Central IRL | B | IR12-21 | 0.56 | 0.48 | 0.25242 | 10.7698 | 1.442 | 2.7185 | 0.36398 | 1400 | Commercial and Services | FDOT4-30 | FDOT District 4 | City of Vero Beach | FM# 403596-1: SR 60 Resurfacing (20th Street Outfall) | Resurfacing SR 60 from 21st Ave to Mockingbird Drive (20th Street outfall). | Baffle Boxes- Second Generation | Completed | 2008 | 316 | 60 | SIRL | 111 | Not provided | Not provided | Florida Legislature | Not provided | N/A | Structural | 2016 | Central Indian River Lagoon | Not provided | Not provided | Not provided | TN 19.05% TA & TP 15.5% TA | yes
FDOT District 4 | Central IRL | B | IR12-21 | 0.56 | 0.48 | 0.010834 | 10.7698 | 1.442 | 0.11668 | 0.015621 | 1410 | Retail Sales and Services | FDOT4-30 | FDOT District 4 | City of Vero Beach | FM# 403596-1: SR 60 Resurfacing (20th Street Outfall) | Resurfacing SR 60 from 21st Ave to Mockingbird Drive (20th Street outfall). | Baffle Boxes- Second Generation | Completed | 2008 | 316 | 60 | SIRL | 111 | Not provided | Not provided | Florida Legislature | Not provided | N/A | Structural | 2016 | Central Indian River Lagoon | Not provided | Not provided | Not provided | TN 19.05% TA & TP 15.5% TA | yes
FDOT District 4 | Central IRL | B | IR12-21 | 0.56 | 0.48 | 6.8655e-05 | 10.7698 | 1.442 | 0.0007394 | 9.8997e-05 | 1430 | Professional Services | FDOT4-30 | FDOT District 4 | City of Vero Beach | FM# 403596-1: SR 60 Resurfacing (20th Street Outfall) | Resurfacing SR 60 from 21st Ave to Mockingbird Drive (20th Street outfall). | Baffle Boxes- Second Generation | Completed | 2008 | 316 | 60 | SIRL | 111 | Not provided | Not provided | Florida Legislature | Not provided | N/A | Structural | 2016 | Central Indian River Lagoon | Not provided | Not provided | Not provided | TN 19.05% TA & TP 15.5% TA | yes
FDOT District 4 | Central IRL | B | IR12-21 | 0.56 | 0.48 | 0.012088 | 10.7698 | 1.442 | 0.13019 | 0.017431 | 1430 | Professional Services | FDOT4-30 | FDOT District 4 | City of Vero Beach | FM# 403596-1: SR 60 Resurfacing (20th Street Outfall) | Resurfacing SR 60 from 21st Ave to Mockingbird Drive (20th Street outfall). | Baffle Boxes- Second Generation | Completed | 2008 | 316 | 60 | SIRL | 111 | Not provided | Not provided | Florida Legislature | Not provided | N/A | Structural | 2016 | Central Indian River Lagoon | Not provided | Not provided | Not provided | TN 19.05% TA & TP 15.5% TA | yes
FDOT District 4 | Central IRL | B | IR12-21 | 0.56 | 0.48 | 2.8816e-05 | 10.7698 | 1.442 | 0.00031035 | 4.1552e-05 | 1430 | Professional Services | FDOT4-30 | FDOT District 4 | City of Vero Beach | FM# 403596-1: SR 60 Resurfacing (20th Street Outfall) | Resurfacing SR 60 from 21st Ave to Mockingbird Drive (20th Street outfall). | Baffle Boxes- Second Generation | Completed | 2008 | 316 | 60 | SIRL | 111 | Not provided | Not provided | Florida Legislature | Not provided | N/A | Structural | 2016 | Central Indian River Lagoon | Not provided | Not provided | Not provided | TN 19.05% TA & TP 15.5% TA | yes
FDOT District 4 | Central IRL | B | IR12-21 | 0.56 | 0.48 | 0.13962 | 11.592 | 1.5388 | 1.6184 | 0.21484 | 1400 | Commercial and Services | FDOT4-30 | FDOT District 4 | City of Vero Beach | FM# 403596-1: SR 60 Resurfacing (20th Street Outfall) | Resurfacing SR 60 from 21st Ave to Mockingbird Drive (20th Street outfall). | Baffle Boxes- Second Generation | Completed | 2008 | 316 | 60 | SIRL | 111 | Not provided | Not provided | Florida Legislature | Not provided | N/A | Structural | 2016 | Central Indian River Lagoon | Not provided | Not provided | Not provided | TN 19.05% TA & TP 15.5% TA | yes
FDOT District 4 | Central IRL | B | IR12-21 | 0.56 | 0.48 | 0.29888 | 10.5744 | 1.4056 | 3.1605 | 0.42011 | 1400 | Commercial and Services | FDOT4-30 | FDOT District 4 | City of Vero Beach | FM# 403596-1: SR 60 Resurfacing (20th Street Outfall) | Resurfacing SR 60 from 21st Ave to Mockingbird Drive (20th Street outfall). | Baffle Boxes- Second Generation | Completed | 2008 | 316 | 60 | SIRL | 111 | Not provided | Not provided | Florida Legislature | Not provided | N/A | Structural | 2016 | Central Indian River Lagoon | Not provided | Not provided | Not provided | TN 19.05% TA & TP 15.5% TA | yes
FDOT District 4 | Central IRL | B | IR12-21 | 0.56 | 0.48 | 0.10929 | 10.5744 | 1.4056 | 1.1556 | 0.15361 | 1700 | Institutional (Educational,religious,health and military facilities) | FDOT4-30 | FDOT District 4 | City of Vero Beach | FM# 403596-1: SR 60 Resurfacing (20th Street Outfall) | Resurfacing SR 60 from 21st Ave to Mockingbird Drive (20th Street outfall). | Baffle Boxes- Second Generation | Completed | 2008 | 316 | 60 | SIRL | 111 | Not provided | Not provided | Florida Legislature | Not provided | N/A | Structural | 2016 | Central Indian River Lagoon | Not provided | Not provided | Not provided | TN 19.05% TA & TP 15.5% TA | yes
FDOT District 4 | Central IRL | B | IR12-21 | 0.56 | 0.48 | 0.28059 | 11.9909 | 1.5899 | 3.3645 | 0.44609 | 1400 | Commercial and Services | FDOT4-30 | FDOT District 4 | City of Vero Beach | FM# 403596-1: SR 60 Resurfacing (20th Street Outfall) | Resurfacing SR 60 from 21st Ave to Mockingbird Drive (20th Street outfall). | Baffle Boxes- Second Generation | Completed | 2008 | 316 | 60 | SIRL | 111 | Not provided | Not provided | Florida Legislature | Not provided | N/A | Structural | 2016 | Central Indian River Lagoon | Not provided | Not provided | Not provided | TN 19.05% TA & TP 15.5% TA | yes
FDOT District 4 | Central IRL | B | IR12-21 | 0.56 | 0.48 | 0.018403 | 11.9909 | 1.5899 | 0.22067 | 0.029259 | 1430 | Professional Services | FDOT4-30 | FDOT District 4 | City of Vero Beach | FM# 403596-1: SR 60 Resurfacing (20th Street Outfall) | Resurfacing SR 60 from 21st Ave to Mockingbird Drive (20th Street outfall). | Baffle Boxes- Second Generation | Completed | 2008 | 316 | 60 | SIRL | 111 | Not provided | Not provided | Florida Legislature | Not provided | N/A | Structural | 2016 | Central Indian River Lagoon | Not provided | Not provided | Not provided | TN 19.05% TA & TP 15.5% TA | yes
FDOT District 4 | Central IRL | B | IR12-21 | 0.56 | 0.48 | 0.0017802 | 11.9909 | 1.5899 | 0.021346 | 0.0028302 | 1430 | Professional Services | FDOT4-30 | FDOT District 4 | City of Vero Beach | FM# 403596-1: SR 60 Resurfacing (20th Street Outfall) | Resurfacing SR 60 from 21st Ave to Mockingbird Drive (20th Street outfall). | Baffle Boxes- Second Generation | Completed | 2008 | 316 | 60 | SIRL | 111 | Not provided | Not provided | Florida Legislature | Not provided | N/A | Structural | 2016 | Central Indian River Lagoon | Not provided | Not provided | Not provided | TN 19.05% TA & TP 15.5% TA | yes
FDOT District 4 | Central IRL | B | IR12-21 | 0.56 | 0.48 | 0.026652 | 8.9326 | 1.2102 | 0.23807 | 0.032255 | 1400 | Commercial and Services | FDOT4-30 | FDOT District 4 | City of Vero Beach | FM# 403596-1: SR 60 Resurfacing (20th Street Outfall) | Resurfacing SR 60 from 21st Ave to Mockingbird Drive (20th Street outfall). | Baffle Boxes- Second Generation | Completed | 2008 | 316 | 60 | SIRL | 111 | Not provided | Not provided | Florida Legislature | Not provided | N/A | Structural | 2016 | Central Indian River Lagoon | Not provided | Not provided | Not provided | TN 19.05% TA & TP 15.5% TA | yes
FDOT District 4 | Central IRL | B | IR12-21 | 0.56 | 0.48 | 0.0017862 | 8.9326 | 1.2102 | 0.015955 | 0.0021617 | 1750 | Governmental | FDOT4-30 | FDOT District 4 | City of Vero Beach | FM# 403596-1: SR 60 Resurfacing (20th Street Outfall) | Resurfacing SR 60 from 21st Ave to Mockingbird Drive (20th Street outfall). | Baffle Boxes- Second Generation | Completed | 2008 | 316 | 60 | SIRL | 111 | Not provided | Not provided | Florida Legislature | Not provided | N/A | Structural | 2016 | Central Indian River Lagoon | Not provided | Not provided | Not provided | TN 19.05% TA & TP 15.5% TA | yes
FDOT District 4 | Central IRL | B | IR12-21 | 0.56 | 0.48 | 0.00021856 | 8.9326 | 1.2102 | 0.0019523 | 0.0002645 | 1450 | Tourist Services | FDOT4-30 | FDOT District 4 | City of Vero Beach | FM# 403596-1: SR 60 Resurfacing (20th Street Outfall) | Resurfacing SR 60 from 21st Ave to Mockingbird Drive (20th Street outfall). | Baffle Boxes- Second Generation | Completed | 2008 | 316 | 60 | SIRL | 111 | Not provided | Not provided | Florida Legislature | Not provided | N/A | Structural | 2016 | Central Indian River Lagoon | Not provided | Not provided | Not provided | TN 19.05% TA & TP 15.5% TA | yes
FDOT District 4 | Central IRL | B | IR12-21 | 0.56 | 0.48 | 0.2731 | 11.2531 | 1.5006 | 3.0732 | 0.4098 | 1400 | Commercial and Services | FDOT4-30 | FDOT District 4 | City of Vero Beach | FM# 403596-1: SR 60 Resurfacing (20th Street Outfall) | Resurfacing SR 60 from 21st Ave to Mockingbird Drive (20th Street outfall). | Baffle Boxes- Second Generation | Completed | 2008 | 316 | 60 | SIRL | 111 | Not provided | Not provided | Florida Legislature | Not provided | N/A | Structural | 2016 | Central Indian River Lagoon | Not provided | Not provided | Not provided | TN 19.05% TA & TP 15.5% TA | yes
FDOT District 4 | Central IRL | B | IR12-21 | 0.56 | 0.48 | 0.0066454 | 11.2531 | 1.5006 | 0.074781 | 0.0099718 | 1410 | Retail Sales and Services | FDOT4-30 | FDOT District 4 | City of Vero Beach | FM# 403596-1: SR 60 Resurfacing (20th Street Outfall) | Resurfacing SR 60 from 21st Ave to Mockingbird Drive (20th Street outfall). | Baffle Boxes- Second Generation | Completed | 2008 | 316 | 60 | SIRL | 111 | Not provided | Not provided | Florida Legislature | Not provided | N/A | Structural | 2016 | Central Indian River Lagoon | Not provided | Not provided | Not provided | TN 19.05% TA & TP 15.5% TA | yes
FDOT District 4 | Central IRL | B | IR12-21 | 0.56 | 0.48 | 0.021024 | 11.2531 | 1.5006 | 0.23658 | 0.031548 | 1430 | Professional Services | FDOT4-30 | FDOT District 4 | City of Vero Beach | FM# 403596-1: SR 60 Resurfacing (20th Street Outfall) | Resurfacing SR 60 from 21st Ave to Mockingbird Drive (20th Street outfall). | Baffle Boxes- Second Generation | Completed | 2008 | 316 | 60 | SIRL | 111 | Not provided | Not provided | Florida Legislature | Not provided | N/A | Structural | 2016 | Central Indian River Lagoon | Not provided | Not provided | Not provided | TN 19.05% TA & TP 15.5% TA | yes
FDOT District 4 | Central IRL | B | IR12-21 | 0.56 | 0.48 | 0.24283 | 11.3252 | 1.5092 | 2.7501 | 0.36648 | 1400 | Commercial and Services | FDOT4-30 | FDOT District 4 | City of Vero Beach | FM# 403596-1: SR 60 Resurfacing (20th Street Outfall) | Resurfacing SR 60 from 21st Ave to Mockingbird Drive (20th Street outfall). | Baffle Boxes- Second Generation | Completed | 2008 | 316 | 60 | SIRL | 111 | Not provided | Not provided | Florida Legislature | Not provided | N/A | Structural | 2016 | Central Indian River Lagoon | Not provided | Not provided | Not provided | TN 19.05% TA & TP 15.5% TA | yes
FDOT District 4 | Central IRL | B | IR12-21 | 0.56 | 0.48 | 0.0079346 | 11.3252 | 1.5092 | 0.089861 | 0.011975 | 1410 | Retail Sales and Services | FDOT4-30 | FDOT District 4 | City of Vero Beach | FM# 403596-1: SR 60 Resurfacing (20th Street Outfall) | Resurfacing SR 60 from 21st Ave to Mockingbird Drive (20th Street outfall). | Baffle Boxes- Second Generation | Completed | 2008 | 316 | 60 | SIRL | 111 | Not provided | Not provided | Florida Legislature | Not provided | N/A | Structural | 2016 | Central Indian River Lagoon | Not provided | Not provided | Not provided | TN 19.05% TA & TP 15.5% TA | yes
FDOT District 4 | Central IRL | B | IR12-21 | 0.56 | 0.48 | 0.00025136 | 11.3252 | 1.5092 | 0.0028467 | 0.00037936 | 1430 | Professional Services | FDOT4-30 | FDOT District 4 | City of Vero Beach | FM# 403596-1: SR 60 Resurfacing (20th Street Outfall) | Resurfacing SR 60 from 21st Ave to Mockingbird Drive (20th Street outfall). | Baffle Boxes- Second Generation | Completed | 2008 | 316 | 60 | SIRL | 111 | Not provided | Not provided | Florida Legislature | Not provided | N/A | Structural | 2016 | Central Indian River Lagoon | Not provided | Not provided | Not provided | TN 19.05% TA & TP 15.5% TA | yes
FDOT District 4 | Central IRL | B | IR12-21 | 0.56 | 0.48 | 0.0007915 | 11.3252 | 1.5092 | 0.0089639 | 0.0011945 | 1430 | Professional Services | FDOT4-30 | FDOT District 4 | City of Vero Beach | FM# 403596-1: SR 60 Resurfacing (20th Street Outfall) | Resurfacing SR 60 from 21st Ave to Mockingbird Drive (20th Street outfall). | Baffle Boxes- Second Generation | Completed | 2008 | 316 | 60 | SIRL | 111 | Not provided | Not provided | Florida Legislature | Not provided | N/A | Structural | 2016 | Central Indian River Lagoon | Not provided | Not provided | Not provided | TN 19.05% TA & TP 15.5% TA | yes
FDOT District 4 | Central IRL | B | IR12-21 | 0.56 | 0.48 | 0.00018349 | 11.3252 | 1.5092 | 0.002078 | 0.00027692 | 1430 | Professional Services | FDOT4-30 | FDOT District 4 | City of Vero Beach | FM# 403596-1: SR 60 Resurfacing (20th Street Outfall) | Resurfacing SR 60 from 21st Ave to Mockingbird Drive (20th Street outfall). | Baffle Boxes- Second Generation | Completed | 2008 | 316 | 60 | SIRL | 111 | Not provided | Not provided | Florida Legislature | Not provided | N/A | Structural | 2016 | Central Indian River Lagoon | Not provided | Not provided | Not provided | TN 19.05% TA & TP 15.5% TA | yes
FDOT District 4 | Central IRL | B | IR12-21 | 0.56 | 0.48 | 0.002833 | 7.717 | 1.0329 | 0.021862 | 0.0029262 | 1400 | Commercial and Services | FDOT4-30 | FDOT District 4 | City of Vero Beach | FM# 403596-1: SR 60 Resurfacing (20th Street Outfall) | Resurfacing SR 60 from 21st Ave to Mockingbird Drive (20th Street outfall). | Baffle Boxes- Second Generation | Completed | 2008 | 316 | 60 | SIRL | 111 | Not provided | Not provided | Florida Legislature | Not provided | N/A | Structural | 2016 | Central Indian River Lagoon | Not provided | Not provided | Not provided | TN 19.05% TA & TP 15.5% TA | yes
FDOT District 4 | Central IRL | B | IR12-21 | 0.56 | 0.48 | 0.015061 | 7.717 | 1.0329 | 0.11622 | 0.015556 | 8140 | Roads and Highways | FDOT4-30 | FDOT District 4 | City of Vero Beach | FM# 403596-1: SR 60 Resurfacing (20th Street Outfall) | Resurfacing SR 60 from 21st Ave to Mockingbird Drive (20th Street outfall). | Baffle Boxes- Second Generation | Completed | 2008 | 316 | 60 | SIRL | 111 | Not provided | Not provided | Florida Legislature | Not provided | N/A | Structural | 2016 | Central Indian River Lagoon | Not provided | Not provided | Not provided | TN 19.05% TA & TP 15.5% TA | yes
FDOT District 4 | Central IRL | B | IR12-21 | 0.56 | 0.48 | 0.23386 | 10.7042 | 1.434 | 2.5033 | 0.33536 | 1400 | Commercial and Services | FDOT4-30 | FDOT District 4 | City of Vero Beach | FM# 403596-1: SR 60 Resurfacing (20th Street Outfall) | Resurfacing SR 60 from 21st Ave to Mockingbird Drive (20th Street outfall). | Baffle Boxes- Second Generation | Completed | 2008 | 316 | 60 | SIRL | 111 | Not provided | Not provided | Florida Legislature | Not provided | N/A | Structural | 2016 | Central Indian River Lagoon | Not provided | Not provided | Not provided | TN 19.05% TA & TP 15.5% TA | yes
FDOT District 4 | Central IRL | B | IR12-21 | 0.56 | 0.48 | 0.00033852 | 10.7042 | 1.434 | 0.0036235 | 0.00048544 | 1410 | Retail Sales and Services | FDOT4-30 | FDOT District 4 | City of Vero Beach | FM# 403596-1: SR 60 Resurfacing (20th Street Outfall) | Resurfacing SR 60 from 21st Ave to Mockingbird Drive (20th Street outfall). | Baffle Boxes- Second Generation | Completed | 2008 | 316 | 60 | SIRL | 111 | Not provided | Not provided | Florida Legislature | Not provided | N/A | Structural | 2016 | Central Indian River Lagoon | Not provided | Not provided | Not provided | TN 19.05% TA & TP 15.5% TA | yes
FDOT District 4 | Central IRL | B | IR12-21 | 0.56 | 0.48 | 0.00041493 | 10.7042 | 1.434 | 0.0044415 | 0.00059503 | 1420 | Wholesale Sales and Services <Excluding warehouses associated with industrial use> | FDOT4-30 | FDOT District 4 | City of Vero Beach | FM# 403596-1: SR 60 Resurfacing (20th Street Outfall) | Resurfacing SR 60 from 21st Ave to Mockingbird Drive (20th Street outfall). | Baffle Boxes- Second Generation | Completed | 2008 | 316 | 60 | SIRL | 111 | Not provided | Not provided | Florida Legislature | Not provided | N/A | Structural | 2016 | Central Indian River Lagoon | Not provided | Not provided | Not provided | TN 19.05% TA & TP 15.5% TA | yes
FDOT District 4 | Central IRL | B | IR12-21 | 0.56 | 0.48 | 0.022946 | 10.7042 | 1.434 | 0.24562 | 0.032905 | 1430 | Professional Services | FDOT4-30 | FDOT District 4 | City of Vero Beach | FM# 403596-1: SR 60 Resurfacing (20th Street Outfall) | Resurfacing SR 60 from 21st Ave to Mockingbird Drive (20th Street outfall). | Baffle Boxes- Second Generation | Completed | 2008 | 316 | 60 | SIRL | 111 | Not provided | Not provided | Florida Legislature | Not provided | N/A | Structural | 2016 | Central Indian River Lagoon | Not provided | Not provided | Not provided | TN 19.05% TA & TP 15.5% TA | yes
FDOT District 4 | Central IRL | B | IR12-21 | 0.56 | 0.48 | 0.19836 | 9.6316 | 1.3158 | 1.9105 | 0.26099 | 1400 | Commercial and Services | FDOT4-30 | FDOT District 4 | City of Vero Beach | FM# 403596-1: SR 60 Resurfacing (20th Street Outfall) | Resurfacing SR 60 from 21st Ave to Mockingbird Drive (20th Street outfall). | Baffle Boxes- Second Generation | Completed | 2008 | 316 | 60 | SIRL | 111 | Not provided | Not provided | Florida Legislature | Not provided | N/A | Structural | 2016 | Central Indian River Lagoon | Not provided | Not provided | Not provided | TN 19.05% TA & TP 15.5% TA | yes
FDOT District 4 | Central IRL | B | IR12-21 | 0.56 | 0.48 | 0.053915 | 11.0201 | 1.4608 | 0.59415 | 0.078757 | 1400 | Commercial and Services | FDOT4-30 | FDOT District 4 | City of Vero Beach | FM# 403596-1: SR 60 Resurfacing (20th Street Outfall) | Resurfacing SR 60 from 21st Ave to Mockingbird Drive (20th Street outfall). | Baffle Boxes- Second Generation | Completed | 2008 | 316 | 60 | SIRL | 111 | Not provided | Not provided | Florida Legislature | Not provided | N/A | Structural | 2016 | Central Indian River Lagoon | Not provided | Not provided | Not provided | TN 19.05% TA & TP 15.5% TA | yes
FDOT District 4 | Central IRL | B | IR12-21 | 0.56 | 0.48 | 0.0021855 | 11.0201 | 1.4608 | 0.024084 | 0.0031925 | 1750 | Governmental | FDOT4-30 | FDOT District 4 | City of Vero Beach | FM# 403596-1: SR 60 Resurfacing (20th Street Outfall) | Resurfacing SR 60 from 21st Ave to Mockingbird Drive (20th Street outfall). | Baffle Boxes- Second Generation | Completed | 2008 | 316 | 60 | SIRL | 111 | Not provided | Not provided | Florida Legislature | Not provided | N/A | Structural | 2016 | Central Indian River Lagoon | Not provided | Not provided | Not provided | TN 19.05% TA & TP 15.5% TA | yes
FDOT District 4 | Central IRL | B | IR12-21 | 0.56 | 0.48 | 0.048799 | 10.6785 | 1.4495 | 0.5211 | 0.070736 | 1200 | Residential, Medium Density-Two-five dwellingunits per acre | FDOT4-30 | FDOT District 4 | City of Vero Beach | FM# 403596-1: SR 60 Resurfacing (20th Street Outfall) | Resurfacing SR 60 from 21st Ave to Mockingbird Drive (20th Street outfall). | Baffle Boxes- Second Generation | Completed | 2008 | 316 | 60 | SIRL | 111 | Not provided | Not provided | Florida Legislature | Not provided | N/A | Structural | 2016 | Central Indian River Lagoon | Not provided | Not provided | Not provided | TN 19.05% TA & TP 15.5% TA | yes
FDOT District 4 | Central IRL | B | IR12-21 | 0.56 | 0.48 | 0.17756 | 10.6785 | 1.4495 | 1.8961 | 0.25738 | 1400 | Commercial and Services | FDOT4-30 | FDOT District 4 | City of Vero Beach | FM# 403596-1: SR 60 Resurfacing (20th Street Outfall) | Resurfacing SR 60 from 21st Ave to Mockingbird Drive (20th Street outfall). | Baffle Boxes- Second Generation | Completed | 2008 | 316 | 60 | SIRL | 111 | Not provided | Not provided | Florida Legislature | Not provided | N/A | Structural | 2016 | Central Indian River Lagoon | Not provided | Not provided | Not provided | TN 19.05% TA & TP 15.5% TA | yes
FDOT District 4 | Central IRL | B | IR12-21 | 0.56 | 0.48 | 0.084923 | 10.6785 | 1.4495 | 0.90685 | 0.1231 | 1700 | Institutional (Educational,religious,health and military facilities) | FDOT4-30 | FDOT District 4 | City of Vero Beach | FM# 403596-1: SR 60 Resurfacing (20th Street Outfall) | Resurfacing SR 60 from 21st Ave to Mockingbird Drive (20th Street outfall). | Baffle Boxes- Second Generation | Completed | 2008 | 316 | 60 | SIRL | 111 | Not provided | Not provided | Florida Legislature | Not provided | N/A | Structural | 2016 | Central Indian River Lagoon | Not provided | Not provided | Not provided | TN 19.05% TA & TP 15.5% TA | yes
FDOT District 4 | Central IRL | B | IR12-21 | 0.56 | 0.48 | 0.0012351 | 10.6785 | 1.4495 | 0.013189 | 0.0017903 | 1210 | Fixed Single Family Units | FDOT4-30 | FDOT District 4 | City of Vero Beach | FM# 403596-1: SR 60 Resurfacing (20th Street Outfall) | Resurfacing SR 60 from 21st Ave to Mockingbird Drive (20th Street outfall). | Baffle Boxes- Second Generation | Completed | 2008 | 316 | 60 | SIRL | 111 | Not provided | Not provided | Florida Legislature | Not provided | N/A | Structural | 2016 | Central Indian River Lagoon | Not provided | Not provided | Not provided | TN 19.05% TA & TP 15.5% TA | yes
FDOT District 4 | Central IRL | B | IR12-21 | 0.56 | 0.48 | 0.0026769 | 11.7147 | 1.5835 | 0.031359 | 0.0042388 | 1300 | Residential, High Density | FDOT4-30 | FDOT District 4 | City of Vero Beach | FM# 403596-1: SR 60 Resurfacing (20th Street Outfall) | Resurfacing SR 60 from 21st Ave to Mockingbird Drive (20th Street outfall). | Baffle Boxes- Second Generation | Completed | 2008 | 316 | 60 | SIRL | 111 | Not provided | Not provided | Florida Legislature | Not provided | N/A | Structural | 2016 | Central Indian River Lagoon | Not provided | Not provided | Not provided | TN 19.05% TA & TP 15.5% TA | yes
FDOT District 4 | Central IRL | B | IR12-21 | 0.56 | 0.48 | 0.2591 | 11.7147 | 1.5835 | 3.0353 | 0.41028 | 1400 | Commercial and Services | FDOT4-30 | FDOT District 4 | City of Vero Beach | FM# 403596-1: SR 60 Resurfacing (20th Street Outfall) | Resurfacing SR 60 from 21st Ave to Mockingbird Drive (20th Street outfall). | Baffle Boxes- Second Generation | Completed | 2008 | 316 | 60 | SIRL | 111 | Not provided | Not provided | Florida Legislature | Not provided | N/A | Structural | 2016 | Central Indian River Lagoon | Not provided | Not provided | Not provided | TN 19.05% TA & TP 15.5% TA | yes
FDOT District 4 | Central IRL | B | IR12-21 | 0.56 | 0.48 | 0.00094205 | 11.7147 | 1.5835 | 0.011036 | 0.0014917 | 1430 | Professional Services | FDOT4-30 | FDOT District 4 | City of Vero Beach | FM# 403596-1: SR 60 Resurfacing (20th Street Outfall) | Resurfacing SR 60 from 21st Ave to Mockingbird Drive (20th Street outfall). | Baffle Boxes- Second Generation | Completed | 2008 | 316 | 60 | SIRL | 111 | Not provided | Not provided | Florida Legislature | Not provided | N/A | Structural | 2016 | Central Indian River Lagoon | Not provided | Not provided | Not provided | TN 19.05% TA & TP 15.5% TA | yes
FDOT District 4 | Central IRL | B | IR12-21 | 0.56 | 0.48 | 0.0055751 | 11.7147 | 1.5835 | 0.06531 | 0.008828 | 1450 | Tourist Services | FDOT4-30 | FDOT District 4 | City of Vero Beach | FM# 403596-1: SR 60 Resurfacing (20th Street Outfall) | Resurfacing SR 60 from 21st Ave to Mockingbird Drive (20th Street outfall). | Baffle Boxes- Second Generation | Completed | 2008 | 316 | 60 | SIRL | 111 | Not provided | Not provided | Florida Legislature | Not provided | N/A | Structural | 2016 | Central Indian River Lagoon | Not provided | Not provided | Not provided | TN 19.05% TA & TP 15.5% TA | yes
FDOT District 4 | Central IRL | B | IR12-21 | 0.56 | 0.48 | 0.17529 | 9.3396 | 1.3177 | 1.6371 | 0.23097 | 1200 | Residential, Medium Density-Two-five dwellingunits per acre | FDOT4-30 | FDOT District 4 | City of Vero Beach | FM# 403596-1: SR 60 Resurfacing (20th Street Outfall) | Resurfacing SR 60 from 21st Ave to Mockingbird Drive (20th Street outfall). | Baffle Boxes- Second Generation | Completed | 2008 | 316 | 60 | SIRL | 111 | Not provided | Not provided | Florida Legislature | Not provided | N/A | Structural | 2016 | Central Indian River Lagoon | Not provided | Not provided | Not provided | TN 19.05% TA & TP 15.5% TA | yes
FDOT District 4 | Central IRL | B | IR12-21 | 0.56 | 0.48 | 0.21999 | 9.3396 | 1.3177 | 2.0546 | 0.28988 | 8140 | Roads and Highways | FDOT4-30 | FDOT District 4 | City of Vero Beach | FM# 403596-1: SR 60 Resurfacing (20th Street Outfall) | Resurfacing SR 60 from 21st Ave to Mockingbird Drive (20th Street outfall). | Baffle Boxes- Second Generation | Completed | 2008 | 316 | 60 | SIRL | 111 | Not provided | Not provided | Florida Legislature | Not provided | N/A | Structural | 2016 | Central Indian River Lagoon | Not provided | Not provided | Not provided | TN 19.05% TA & TP 15.5% TA | yes
FDOT District 4 | Central IRL | B | IR12-21 | 0.56 | 0.48 | 0.14367 | 10.8722 | 1.5368 | 1.562 | 0.22079 | 1200 | Residential, Medium Density-Two-five dwellingunits per acre | FDOT4-30 | FDOT District 4 | City of Vero Beach | FM# 403596-1: SR 60 Resurfacing (20th Street Outfall) | Resurfacing SR 60 from 21st Ave to Mockingbird Drive (20th Street outfall). | Baffle Boxes- Second Generation | Completed | 2008 | 316 | 60 | SIRL | 111 | Not provided | Not provided | Florida Legislature | Not provided | N/A | Structural | 2016 | Central Indian River Lagoon | Not provided | Not provided | Not provided | TN 19.05% TA & TP 15.5% TA | yes
FDOT District 4 | Central IRL | B | IR12-21 | 0.56 | 0.48 | 0.19274 | 10.8722 | 1.5368 | 2.0955 | 0.2962 | 1400 | Commercial and Services | FDOT4-30 | FDOT District 4 | City of Vero Beach | FM# 403596-1: SR 60 Resurfacing (20th Street Outfall) | Resurfacing SR 60 from 21st Ave to Mockingbird Drive (20th Street outfall). | Baffle Boxes- Second Generation | Completed | 2008 | 316 | 60 | SIRL | 111 | Not provided | Not provided | Florida Legislature | Not provided | N/A | Structural | 2016 | Central Indian River Lagoon | Not provided | Not provided | Not provided | TN 19.05% TA & TP 15.5% TA | yes
FDOT District 4 | Central IRL | B | IR12-21 | 0.56 | 0.48 | 0.00033492 | 10.8722 | 1.5368 | 0.0036414 | 0.00051472 | 1210 | Fixed Single Family Units | FDOT4-30 | FDOT District 4 | City of Vero Beach | FM# 403596-1: SR 60 Resurfacing (20th Street Outfall) | Resurfacing SR 60 from 21st Ave to Mockingbird Drive (20th Street outfall). | Baffle Boxes- Second Generation | Completed | 2008 | 316 | 60 | SIRL | 111 | Not provided | Not provided | Florida Legislature | Not provided | N/A | Structural | 2016 | Central Indian River Lagoon | Not provided | Not provided | Not provided | TN 19.05% TA & TP 15.5% TA | yes
FDOT District 4 | Central IRL | B | IR12-21 | 0.56 | 0.48 | 0.0013249 | 10.8722 | 1.5368 | 0.014404 | 0.0020361 | 1210 | Fixed Single Family Units | FDOT4-30 | FDOT District 4 | City of Vero Beach | FM# 403596-1: SR 60 Resurfacing (20th Street Outfall) | Resurfacing SR 60 from 21st Ave to Mockingbird Drive (20th Street outfall). | Baffle Boxes- Second Generation | Completed | 2008 | 316 | 60 | SIRL | 111 | Not provided | Not provided | Florida Legislature | Not provided | N/A | Structural | 2016 | Central Indian River Lagoon | Not provided | Not provided | Not provided | TN 19.05% TA & TP 15.5% TA | yes
FDOT District 4 | Central IRL | B | IR12-21 | 0.56 | 0.48 | 0.0019616 | 10.8722 | 1.5368 | 0.021327 | 0.0030147 | 1210 | Fixed Single Family Units | FDOT4-30 | FDOT District 4 | City of Vero Beach | FM# 403596-1: SR 60 Resurfacing (20th Street Outfall) | Resurfacing SR 60 from 21st Ave to Mockingbird Drive (20th Street outfall). | Baffle Boxes- Second Generation | Completed | 2008 | 316 | 60 | SIRL | 111 | Not provided | Not provided | Florida Legislature | Not provided | N/A | Structural | 2016 | Central Indian River Lagoon | Not provided | Not provided | Not provided | TN 19.05% TA & TP 15.5% TA | yes
FDOT District 4 | Central IRL | B | IR12-21 | 0.56 | 0.48 | 0.2608 | 10.6207 | 1.4119 | 2.7699 | 0.36822 | 1400 | Commercial and Services | FDOT4-30 | FDOT District 4 | City of Vero Beach | FM# 403596-1: SR 60 Resurfacing (20th Street Outfall) | Resurfacing SR 60 from 21st Ave to Mockingbird Drive (20th Street outfall). | Baffle Boxes- Second Generation | Completed | 2008 | 316 | 60 | SIRL | 111 | Not provided | Not provided | Florida Legislature | Not provided | N/A | Structural | 2016 | Central Indian River Lagoon | Not provided | Not provided | Not provided | TN 19.05% TA & TP 15.5% TA | yes
FDOT District 4 | Central IRL | B | IR12-21 | 0.56 | 0.48 | 0.01213 | 10.6207 | 1.4119 | 0.12883 | 0.017126 | 1430 | Professional Services | FDOT4-30 | FDOT District 4 | City of Vero Beach | FM# 403596-1: SR 60 Resurfacing (20th Street Outfall) | Resurfacing SR 60 from 21st Ave to Mockingbird Drive (20th Street outfall). | Baffle Boxes- Second Generation | Completed | 2008 | 316 | 60 | SIRL | 111 | Not provided | Not provided | Florida Legislature | Not provided | N/A | Structural | 2016 | Central Indian River Lagoon | Not provided | Not provided | Not provided | TN 19.05% TA & TP 15.5% TA | yes
FDOT District 4 | Central IRL | B | IR12-21 | 0.56 | 0.48 | 0.027834 | 10.6207 | 1.4119 | 0.29561 | 0.039298 | 1430 | Professional Services | FDOT4-30 | FDOT District 4 | City of Vero Beach | FM# 403596-1: SR 60 Resurfacing (20th Street Outfall) | Resurfacing SR 60 from 21st Ave to Mockingbird Drive (20th Street outfall). | Baffle Boxes- Second Generation | Completed | 2008 | 316 | 60 | SIRL | 111 | Not provided | Not provided | Florida Legislature | Not provided | N/A | Structural | 2016 | Central Indian River Lagoon | Not provided | Not provided | Not provided | TN 19.05% TA & TP 15.5% TA | yes
FDOT District 4 | Central IRL | B | IR12-21 | 0.56 | 0.48 | 0.20156 | 11.8718 | 1.5743 | 2.3929 | 0.31732 | 1400 | Commercial and Services | FDOT4-30 | FDOT District 4 | City of Vero Beach | FM# 403596-1: SR 60 Resurfacing (20th Street Outfall) | Resurfacing SR 60 from 21st Ave to Mockingbird Drive (20th Street outfall). | Baffle Boxes- Second Generation | Completed | 2008 | 316 | 60 | SIRL | 111 | Not provided | Not provided | Florida Legislature | Not provided | N/A | Structural | 2016 | Central Indian River Lagoon | Not provided | Not provided | Not provided | TN 19.05% TA & TP 15.5% TA | yes
FDOT District 4 | Central IRL | B | IR12-21 | 0.56 | 0.48 | 0.023138 | 11.8718 | 1.5743 | 0.27469 | 0.036426 | 1430 | Professional Services | FDOT4-30 | FDOT District 4 | City of Vero Beach | FM# 403596-1: SR 60 Resurfacing (20th Street Outfall) | Resurfacing SR 60 from 21st Ave to Mockingbird Drive (20th Street outfall). | Baffle Boxes- Second Generation | Completed | 2008 | 316 | 60 | SIRL | 111 | Not provided | Not provided | Florida Legislature | Not provided | N/A | Structural | 2016 | Central Indian River Lagoon | Not provided | Not provided | Not provided | TN 19.05% TA & TP 15.5% TA | yes
FDOT District 4 | Central IRL | B | IR12-21 | 0.56 | 0.48 | 0.13502 | 11.1804 | 1.5768 | 1.5096 | 0.2129 | 1200 | Residential, Medium Density-Two-five dwellingunits per acre | FDOT4-30 | FDOT District 4 | City of Vero Beach | FM# 403596-1: SR 60 Resurfacing (20th Street Outfall) | Resurfacing SR 60 from 21st Ave to Mockingbird Drive (20th Street outfall). | Baffle Boxes- Second Generation | Completed | 2008 | 316 | 60 | SIRL | 111 | Not provided | Not provided | Florida Legislature | Not provided | N/A | Structural | 2016 | Central Indian River Lagoon | Not provided | Not provided | Not provided | TN 19.05% TA & TP 15.5% TA | yes
FDOT District 4 | Central IRL | B | IR12-21 | 0.56 | 0.48 | 0.17956 | 11.1804 | 1.5768 | 2.0076 | 0.28313 | 1400 | Commercial and Services | FDOT4-30 | FDOT District 4 | City of Vero Beach | FM# 403596-1: SR 60 Resurfacing (20th Street Outfall) | Resurfacing SR 60 from 21st Ave to Mockingbird Drive (20th Street outfall). | Baffle Boxes- Second Generation | Completed | 2008 | 316 | 60 | SIRL | 111 | Not provided | Not provided | Florida Legislature | Not provided | N/A | Structural | 2016 | Central Indian River Lagoon | Not provided | Not provided | Not provided | TN 19.05% TA & TP 15.5% TA | yes
FDOT District 4 | Central IRL | B | IR12-21 | 0.56 | 0.48 | 0.0013715 | 11.1804 | 1.5768 | 0.015334 | 0.0021626 | 1210 | Fixed Single Family Units | FDOT4-30 | FDOT District 4 | City of Vero Beach | FM# 403596-1: SR 60 Resurfacing (20th Street Outfall) | Resurfacing SR 60 from 21st Ave to Mockingbird Drive (20th Street outfall). | Baffle Boxes- Second Generation | Completed | 2008 | 316 | 60 | SIRL | 111 | Not provided | Not provided | Florida Legislature | Not provided | N/A | Structural | 2016 | Central Indian River Lagoon | Not provided | Not provided | Not provided | TN 19.05% TA & TP 15.5% TA | yes
FDOT District 4 | Central IRL | B | IR12-21 | 0.56 | 0.48 | 0.0015037 | 11.1804 | 1.5768 | 0.016812 | 0.002371 | 1210 | Fixed Single Family Units | FDOT4-30 | FDOT District 4 | City of Vero Beach | FM# 403596-1: SR 60 Resurfacing (20th Street Outfall) | Resurfacing SR 60 from 21st Ave to Mockingbird Drive (20th Street outfall). | Baffle Boxes- Second Generation | Completed | 2008 | 316 | 60 | SIRL | 111 | Not provided | Not provided | Florida Legislature | Not provided | N/A | Structural | 2016 | Central Indian River Lagoon | Not provided | Not provided | Not provided | TN 19.05% TA & TP 15.5% TA | yes
FDOT District 4 | Central IRL | B | IR12-21 | 0.56 | 0.48 | 0.00064344 | 11.1804 | 1.5768 | 0.0071939 | 0.0010146 | 1210 | Fixed Single Family Units | FDOT4-30 | FDOT District 4 | City of Vero Beach | FM# 403596-1: SR 60 Resurfacing (20th Street Outfall) | Resurfacing SR 60 from 21st Ave to Mockingbird Drive (20th Street outfall). | Baffle Boxes- Second Generation | Completed | 2008 | 316 | 60 | SIRL | 111 | Not provided | Not provided | Florida Legislature | Not provided | N/A | Structural | 2016 | Central Indian River Lagoon | Not provided | Not provided | Not provided | TN 19.05% TA & TP 15.5% TA | yes
FDOT District 4 | Central IRL | B | IR12-21 | 0.56 | 0.48 | 0.038291 | 11.8285 | 1.5717 | 0.45292 | 0.06018 | 1200 | Residential, Medium Density-Two-five dwellingunits per acre | FDOT4-30 | FDOT District 4 | City of Vero Beach | FM# 403596-1: SR 60 Resurfacing (20th Street Outfall) | Resurfacing SR 60 from 21st Ave to Mockingbird Drive (20th Street outfall). | Baffle Boxes- Second Generation | Completed | 2008 | 316 | 60 | SIRL | 111 | Not provided | Not provided | Florida Legislature | Not provided | N/A | Structural | 2016 | Central Indian River Lagoon | Not provided | Not provided | Not provided | TN 19.05% TA & TP 15.5% TA | yes
FDOT District 4 | Central IRL | B | IR12-21 | 0.56 | 0.48 | 0.19459 | 11.8285 | 1.5717 | 2.3017 | 0.30583 | 1400 | Commercial and Services | FDOT4-30 | FDOT District 4 | City of Vero Beach | FM# 403596-1: SR 60 Resurfacing (20th Street Outfall) | Resurfacing SR 60 from 21st Ave to Mockingbird Drive (20th Street outfall). | Baffle Boxes- Second Generation | Completed | 2008 | 316 | 60 | SIRL | 111 | Not provided | Not provided | Florida Legislature | Not provided | N/A | Structural | 2016 | Central Indian River Lagoon | Not provided | Not provided | Not provided | TN 19.05% TA & TP 15.5% TA | yes
FDOT District 4 | Central IRL | B | IR12-21 | 0.56 | 0.48 | 0.018227 | 11.8285 | 1.5717 | 0.21559 | 0.028646 | 3100 | Herbaceous Dry Prairie | FDOT4-30 | FDOT District 4 | City of Vero Beach | FM# 403596-1: SR 60 Resurfacing (20th Street Outfall) | Resurfacing SR 60 from 21st Ave to Mockingbird Drive (20th Street outfall). | Baffle Boxes- Second Generation | Completed | 2008 | 316 | 60 | SIRL | 111 | Not provided | Not provided | Florida Legislature | Not provided | N/A | Structural | 2016 | Central Indian River Lagoon | Not provided | Not provided | Not provided | TN 19.05% TA & TP 15.5% TA | yes
FDOT District 4 | Central IRL | B | IR12-21 | 0.56 | 0.48 | 0.0003529 | 11.8285 | 1.5717 | 0.0041743 | 0.00055464 | 1430 | Professional Services | FDOT4-30 | FDOT District 4 | City of Vero Beach | FM# 403596-1: SR 60 Resurfacing (20th Street Outfall) | Resurfacing SR 60 from 21st Ave to Mockingbird Drive (20th Street outfall). | Baffle Boxes- Second Generation | Completed | 2008 | 316 | 60 | SIRL | 111 | Not provided | Not provided | Florida Legislature | Not provided | N/A | Structural | 2016 | Central Indian River Lagoon | Not provided | Not provided | Not provided | TN 19.05% TA & TP 15.5% TA | yes
FDOT District 4 | Central IRL | B | IR12-21 | 0.56 | 0.48 | 0.00090647 | 11.8285 | 1.5717 | 0.010722 | 0.0014247 | 1450 | Tourist Services | FDOT4-30 | FDOT District 4 | City of Vero Beach | FM# 403596-1: SR 60 Resurfacing (20th Street Outfall) | Resurfacing SR 60 from 21st Ave to Mockingbird Drive (20th Street outfall). | Baffle Boxes- Second Generation | Completed | 2008 | 316 | 60 | SIRL | 111 | Not provided | Not provided | Florida Legislature | Not provided | N/A | Structural | 2016 | Central Indian River Lagoon | Not provided | Not provided | Not provided | TN 19.05% TA & TP 15.5% TA | yes
FDOT District 4 | Central IRL | B | IR12-21 | 0.56 | 0.48 | 0.23894 | 10.2431 | 1.3647 | 2.4475 | 0.3261 | 1400 | Commercial and Services | FDOT4-30 | FDOT District 4 | City of Vero Beach | FM# 403596-1: SR 60 Resurfacing (20th Street Outfall) | Resurfacing SR 60 from 21st Ave to Mockingbird Drive (20th Street outfall). | Baffle Boxes- Second Generation | Completed | 2008 | 316 | 60 | SIRL | 111 | Not provided | Not provided | Florida Legislature | Not provided | N/A | Structural | 2016 | Central Indian River Lagoon | Not provided | Not provided | Not provided | TN 19.05% TA & TP 15.5% TA | yes
FDOT District 4 | Central IRL | B | IR12-21 | 0.56 | 0.48 | 0.10879 | 10.2431 | 1.3647 | 1.1143 | 0.14847 | 1700 | Institutional (Educational,religious,health and military facilities) | FDOT4-30 | FDOT District 4 | City of Vero Beach | FM# 403596-1: SR 60 Resurfacing (20th Street Outfall) | Resurfacing SR 60 from 21st Ave to Mockingbird Drive (20th Street outfall). | Baffle Boxes- Second Generation | Completed | 2008 | 316 | 60 | SIRL | 111 | Not provided | Not provided | Florida Legislature | Not provided | N/A | Structural | 2016 | Central Indian River Lagoon | Not provided | Not provided | Not provided | TN 19.05% TA & TP 15.5% TA | yes
FDOT District 4 | Central IRL | B | IR12-21 | 0.56 | 0.48 | 0.0086897 | 7.8671 | 1.0305 | 0.068363 | 0.0089549 | 5300 | Reservoirs | FDOT4-30 | FDOT District 4 | City of Vero Beach | FM# 403596-1: SR 60 Resurfacing (20th Street Outfall) | Resurfacing SR 60 from 21st Ave to Mockingbird Drive (20th Street outfall). | Baffle Boxes- Second Generation | Completed | 2008 | 316 | 60 | SIRL | 111 | Not provided | Not provided | Florida Legislature | Not provided | N/A | Structural | 2016 | Central Indian River Lagoon | Not provided | Not provided | Not provided | TN 19.05% TA & TP 15.5% TA | yes
FDOT District 4 | Central IRL | B | IR12-21 | 0.56 | 0.48 | 0.25023 | 7.8671 | 1.0305 | 1.9685 | 0.25786 | 8140 | Roads and Highways | FDOT4-30 | FDOT District 4 | City of Vero Beach | FM# 403596-1: SR 60 Resurfacing (20th Street Outfall) | Resurfacing SR 60 from 21st Ave to Mockingbird Drive (20th Street outfall). | Baffle Boxes- Second Generation | Completed | 2008 | 316 | 60 | SIRL | 111 | Not provided | Not provided | Florida Legislature | Not provided | N/A | Structural | 2016 | Central Indian River Lagoon | Not provided | Not provided | Not provided | TN 19.05% TA & TP 15.5% TA | yes
FDOT District 4 | Central IRL | B | IR12-21 | 0.56 | 0.48 | 0.18118 | 9.9819 | 1.3524 | 1.8085 | 0.24504 | 1400 | Commercial and Services | FDOT4-30 | FDOT District 4 | City of Vero Beach | FM# 403596-1: SR 60 Resurfacing (20th Street Outfall) | Resurfacing SR 60 from 21st Ave to Mockingbird Drive (20th Street outfall). | Baffle Boxes- Second Generation | Completed | 2008 | 316 | 60 | SIRL | 111 | Not provided | Not provided | Florida Legislature | Not provided | N/A | Structural | 2016 | Central Indian River Lagoon | Not provided | Not provided | Not provided | TN 19.05% TA & TP 15.5% TA | yes
FDOT District 4 | Central IRL | B | IR12-21 | 0.56 | 0.48 | 0.19906 | 10.9571 | 1.4436 | 2.1811 | 0.28737 | 1400 | Commercial and Services | FDOT4-30 | FDOT District 4 | City of Vero Beach | FM# 403596-1: SR 60 Resurfacing (20th Street Outfall) | Resurfacing SR 60 from 21st Ave to Mockingbird Drive (20th Street outfall). | Baffle Boxes- Second Generation | Completed | 2008 | 316 | 60 | SIRL | 111 | Not provided | Not provided | Florida Legislature | Not provided | N/A | Structural | 2016 | Central Indian River Lagoon | Not provided | Not provided | Not provided | TN 19.05% TA & TP 15.5% TA | yes
FDOT District 4 | Central IRL | B | IR12-21 | 0.56 | 0.48 | 0.039144 | 10.9571 | 1.4436 | 0.42891 | 0.05651 | 3100 | Herbaceous Dry Prairie | FDOT4-30 | FDOT District 4 | City of Vero Beach | FM# 403596-1: SR 60 Resurfacing (20th Street Outfall) | Resurfacing SR 60 from 21st Ave to Mockingbird Drive (20th Street outfall). | Baffle Boxes- Second Generation | Completed | 2008 | 316 | 60 | SIRL | 111 | Not provided | Not provided | Florida Legislature | Not provided | N/A | Structural | 2016 | Central Indian River Lagoon | Not provided | Not provided | Not provided | TN 19.05% TA & TP 15.5% TA | yes
FDOT District 4 | Central IRL | B | IR12-21 | 0.56 | 0.48 | 0.17049 | 9.9226 | 1.3272 | 1.6917 | 0.22628 | 1400 | Commercial and Services | FDOT4-30 | FDOT District 4 | City of Vero Beach | FM# 403596-1: SR 60 Resurfacing (20th Street Outfall) | Resurfacing SR 60 from 21st Ave to Mockingbird Drive (20th Street outfall). | Baffle Boxes- Second Generation | Completed | 2008 | 316 | 60 | SIRL | 111 | Not provided | Not provided | Florida Legislature | Not provided | N/A | Structural | 2016 | Central Indian River Lagoon | Not provided | Not provided | Not provided | TN 19.05% TA & TP 15.5% TA | yes
FDOT District 4 | Central IRL | B | IR12-21 | 0.56 | 0.48 | 0.10978 | 9.9226 | 1.3272 | 1.0893 | 0.14571 | 1700 | Institutional (Educational,religious,health and military facilities) | FDOT4-30 | FDOT District 4 | City of Vero Beach | FM# 403596-1: SR 60 Resurfacing (20th Street Outfall) | Resurfacing SR 60 from 21st Ave to Mockingbird Drive (20th Street outfall). | Baffle Boxes- Second Generation | Completed | 2008 | 316 | 60 | SIRL | 111 | Not provided | Not provided | Florida Legislature | Not provided | N/A | Structural | 2016 | Central Indian River Lagoon | Not provided | Not provided | Not provided | TN 19.05% TA & TP 15.5% TA | yes
FDOT District 4 | Central IRL | B | IR12-21 | 0.56 | 0.48 | 0.024076 | 9.8599 | 1.2263 | 0.23739 | 0.029525 | 1400 | Commercial and Services | FDOT4-30 | FDOT District 4 | City of Vero Beach | FM# 403596-1: SR 60 Resurfacing (20th Street Outfall) | Resurfacing SR 60 from 21st Ave to Mockingbird Drive (20th Street outfall). | Baffle Boxes- Second Generation | Completed | 2008 | 316 | 60 | SIRL | 111 | Not provided | Not provided | Florida Legislature | Not provided | N/A | Structural | 2016 | Central Indian River Lagoon | Not provided | Not provided | Not provided | TN 19.05% TA & TP 15.5% TA | yes
FDOT District 4 | Central IRL | B | IR12-21 | 0.56 | 0.48 | 0.0019188 | 9.8599 | 1.2263 | 0.01892 | 0.0023531 | 3100 | Herbaceous Dry Prairie | FDOT4-30 | FDOT District 4 | City of Vero Beach | FM# 403596-1: SR 60 Resurfacing (20th Street Outfall) | Resurfacing SR 60 from 21st Ave to Mockingbird Drive (20th Street outfall). | Baffle Boxes- Second Generation | Completed | 2008 | 316 | 60 | SIRL | 111 | Not provided | Not provided | Florida Legislature | Not provided | N/A | Structural | 2016 | Central Indian River Lagoon | Not provided | Not provided | Not provided | TN 19.05% TA & TP 15.5% TA | yes
FDOT District 4 | Central IRL | B | IR12-21 | 0.56 | 0.48 | 0.00027038 | 9.8599 | 1.2263 | 0.002666 | 0.00033158 | 1450 | Tourist Services | FDOT4-30 | FDOT District 4 | City of Vero Beach | FM# 403596-1: SR 60 Resurfacing (20th Street Outfall) | Resurfacing SR 60 from 21st Ave to Mockingbird Drive (20th Street outfall). | Baffle Boxes- Second Generation | Completed | 2008 | 316 | 60 | SIRL | 111 | Not provided | Not provided | Florida Legislature | Not provided | N/A | Structural | 2016 | Central Indian River Lagoon | Not provided | Not provided | Not provided | TN 19.05% TA & TP 15.5% TA | yes
FDOT District 4 | Central IRL | B | IR12-21 | 0.56 | 0.48 | 0.14041 | 11.0009 | 1.5516 | 1.5447 | 0.21787 | 1200 | Residential, Medium Density-Two-five dwellingunits per acre | FDOT4-30 | FDOT District 4 | City of Vero Beach | FM# 403596-1: SR 60 Resurfacing (20th Street Outfall) | Resurfacing SR 60 from 21st Ave to Mockingbird Drive (20th Street outfall). | Baffle Boxes- Second Generation | Completed | 2008 | 316 | 60 | SIRL | 111 | Not provided | Not provided | Florida Legislature | Not provided | N/A | Structural | 2016 | Central Indian River Lagoon | Not provided | Not provided | Not provided | TN 19.05% TA & TP 15.5% TA | yes
FDOT District 4 | Central IRL | B | IR12-21 | 0.56 | 0.48 | 0.16473 | 11.0009 | 1.5516 | 1.8122 | 0.2556 | 1400 | Commercial and Services | FDOT4-30 | FDOT District 4 | City of Vero Beach | FM# 403596-1: SR 60 Resurfacing (20th Street Outfall) | Resurfacing SR 60 from 21st Ave to Mockingbird Drive (20th Street outfall). | Baffle Boxes- Second Generation | Completed | 2008 | 316 | 60 | SIRL | 111 | Not provided | Not provided | Florida Legislature | Not provided | N/A | Structural | 2016 | Central Indian River Lagoon | Not provided | Not provided | Not provided | TN 19.05% TA & TP 15.5% TA | yes
FDOT District 4 | Central IRL | B | IR12-21 | 0.56 | 0.48 | 0.0011716 | 11.0009 | 1.5516 | 0.012889 | 0.0018179 | 1210 | Fixed Single Family Units | FDOT4-30 | FDOT District 4 | City of Vero Beach | FM# 403596-1: SR 60 Resurfacing (20th Street Outfall) | Resurfacing SR 60 from 21st Ave to Mockingbird Drive (20th Street outfall). | Baffle Boxes- Second Generation | Completed | 2008 | 316 | 60 | SIRL | 111 | Not provided | Not provided | Florida Legislature | Not provided | N/A | Structural | 2016 | Central Indian River Lagoon | Not provided | Not provided | Not provided | TN 19.05% TA & TP 15.5% TA | yes
FDOT District 4 | Central IRL | B | IR12-21 | 0.56 | 0.48 | 0.0015101 | 11.0009 | 1.5516 | 0.016613 | 0.0023431 | 1210 | Fixed Single Family Units | FDOT4-30 | FDOT District 4 | City of Vero Beach | FM# 403596-1: SR 60 Resurfacing (20th Street Outfall) | Resurfacing SR 60 from 21st Ave to Mockingbird Drive (20th Street outfall). | Baffle Boxes- Second Generation | Completed | 2008 | 316 | 60 | SIRL | 111 | Not provided | Not provided | Florida Legislature | Not provided | N/A | Structural | 2016 | Central Indian River Lagoon | Not provided | Not provided | Not provided | TN 19.05% TA & TP 15.5% TA | yes
FDOT District 4 | Central IRL | B | IR12-21 | 0.56 | 0.48 | 0.00086749 | 11.0009 | 1.5516 | 0.0095431 | 0.001346 | 1210 | Fixed Single Family Units | FDOT4-30 | FDOT District 4 | City of Vero Beach | FM# 403596-1: SR 60 Resurfacing (20th Street Outfall) | Resurfacing SR 60 from 21st Ave to Mockingbird Drive (20th Street outfall). | Baffle Boxes- Second Generation | Completed | 2008 | 316 | 60 | SIRL | 111 | Not provided | Not provided | Florida Legislature | Not provided | N/A | Structural | 2016 | Central Indian River Lagoon | Not provided | Not provided | Not provided | TN 19.05% TA & TP 15.5% TA | yes
FDOT District 4 | Central IRL | B | IR12-21 | 0.56 | 0.48 | 0.20657 | 11.7611 | 1.5479 | 2.4294 | 0.31974 | 1400 | Commercial and Services | FDOT4-30 | FDOT District 4 | City of Vero Beach | FM# 403596-1: SR 60 Resurfacing (20th Street Outfall) | Resurfacing SR 60 from 21st Ave to Mockingbird Drive (20th Street outfall). | Baffle Boxes- Second Generation | Completed | 2008 | 316 | 60 | SIRL | 111 | Not provided | Not provided | Florida Legislature | Not provided | N/A | Structural | 2016 | Central Indian River Lagoon | Not provided | Not provided | Not provided | TN 19.05% TA & TP 15.5% TA | yes
FDOT District 4 | Central IRL | B | IR12-21 | 0.56 | 0.48 | 0.031005 | 11.7611 | 1.5479 | 0.36465 | 0.047991 | 3100 | Herbaceous Dry Prairie | FDOT4-30 | FDOT District 4 | City of Vero Beach | FM# 403596-1: SR 60 Resurfacing (20th Street Outfall) | Resurfacing SR 60 from 21st Ave to Mockingbird Drive (20th Street outfall). | Baffle Boxes- Second Generation | Completed | 2008 | 316 | 60 | SIRL | 111 | Not provided | Not provided | Florida Legislature | Not provided | N/A | Structural | 2016 | Central Indian River Lagoon | Not provided | Not provided | Not provided | TN 19.05% TA & TP 15.5% TA | yes
FDOT District 4 | Central IRL | B | IR12-21 | 0.56 | 0.48 | 0.00027102 | 11.7611 | 1.5479 | 0.0031874 | 0.00041949 | 1430 | Professional Services | FDOT4-30 | FDOT District 4 | City of Vero Beach | FM# 403596-1: SR 60 Resurfacing (20th Street Outfall) | Resurfacing SR 60 from 21st Ave to Mockingbird Drive (20th Street outfall). | Baffle Boxes- Second Generation | Completed | 2008 | 316 | 60 | SIRL | 111 | Not provided | Not provided | Florida Legislature | Not provided | N/A | Structural | 2016 | Central Indian River Lagoon | Not provided | Not provided | Not provided | TN 19.05% TA & TP 15.5% TA | yes
FDOT District 4 | Central IRL | B | IR12-21 | 0.56 | 0.48 | 3.6095e-05 | 11.7611 | 1.5479 | 0.00042452 | 5.587e-05 | 1450 | Tourist Services | FDOT4-30 | FDOT District 4 | City of Vero Beach | FM# 403596-1: SR 60 Resurfacing (20th Street Outfall) | Resurfacing SR 60 from 21st Ave to Mockingbird Drive (20th Street outfall). | Baffle Boxes- Second Generation | Completed | 2008 | 316 | 60 | SIRL | 111 | Not provided | Not provided | Florida Legislature | Not provided | N/A | Structural | 2016 | Central Indian River Lagoon | Not provided | Not provided | Not provided | TN 19.05% TA & TP 15.5% TA | yes
FDOT District 4 | Central IRL | B | IR12-21 | 0.56 | 0.48 | 0.22439 | 11.7204 | 1.5534 | 2.63 | 0.34857 | 1400 | Commercial and Services | FDOT4-30 | FDOT District 4 | City of Vero Beach | FM# 403596-1: SR 60 Resurfacing (20th Street Outfall) | Resurfacing SR 60 from 21st Ave to Mockingbird Drive (20th Street outfall). | Baffle Boxes- Second Generation | Completed | 2008 | 316 | 60 | SIRL | 111 | Not provided | Not provided | Florida Legislature | Not provided | N/A | Structural | 2016 | Central Indian River Lagoon | Not provided | Not provided | Not provided | TN 19.05% TA & TP 15.5% TA | yes
FDOT District 4 | Central IRL | B | IR12-21 | 0.56 | 0.48 | 0.010292 | 11.7204 | 1.5534 | 0.12063 | 0.015988 | 3100 | Herbaceous Dry Prairie | FDOT4-30 | FDOT District 4 | City of Vero Beach | FM# 403596-1: SR 60 Resurfacing (20th Street Outfall) | Resurfacing SR 60 from 21st Ave to Mockingbird Drive (20th Street outfall). | Baffle Boxes- Second Generation | Completed | 2008 | 316 | 60 | SIRL | 111 | Not provided | Not provided | Florida Legislature | Not provided | N/A | Structural | 2016 | Central Indian River Lagoon | Not provided | Not provided | Not provided | TN 19.05% TA & TP 15.5% TA | yes
FDOT District 4 | Central IRL | B | IR12-21 | 0.56 | 0.48 | 0.00093319 | 11.7204 | 1.5534 | 0.010937 | 0.0014496 | 1430 | Professional Services | FDOT4-30 | FDOT District 4 | City of Vero Beach | FM# 403596-1: SR 60 Resurfacing (20th Street Outfall) | Resurfacing SR 60 from 21st Ave to Mockingbird Drive (20th Street outfall). | Baffle Boxes- Second Generation | Completed | 2008 | 316 | 60 | SIRL | 111 | Not provided | Not provided | Florida Legislature | Not provided | N/A | Structural | 2016 | Central Indian River Lagoon | Not provided | Not provided | Not provided | TN 19.05% TA & TP 15.5% TA | yes
FDOT District 4 | Central IRL | B | IR12-21 | 0.56 | 0.48 | 0.12944 | 11.1989 | 1.5774 | 1.4495 | 0.20417 | 1200 | Residential, Medium Density-Two-five dwellingunits per acre | FDOT4-30 | FDOT District 4 | City of Vero Beach | FM# 403596-1: SR 60 Resurfacing (20th Street Outfall) | Resurfacing SR 60 from 21st Ave to Mockingbird Drive (20th Street outfall). | Baffle Boxes- Second Generation | Completed | 2008 | 316 | 60 | SIRL | 111 | Not provided | Not provided | Florida Legislature | Not provided | N/A | Structural | 2016 | Central Indian River Lagoon | Not provided | Not provided | Not provided | TN 19.05% TA & TP 15.5% TA | yes
FDOT District 4 | Central IRL | B | IR12-21 | 0.56 | 0.48 | 0.18219 | 11.1989 | 1.5774 | 2.0403 | 0.28738 | 1400 | Commercial and Services | FDOT4-30 | FDOT District 4 | City of Vero Beach | FM# 403596-1: SR 60 Resurfacing (20th Street Outfall) | Resurfacing SR 60 from 21st Ave to Mockingbird Drive (20th Street outfall). | Baffle Boxes- Second Generation | Completed | 2008 | 316 | 60 | SIRL | 111 | Not provided | Not provided | Florida Legislature | Not provided | N/A | Structural | 2016 | Central Indian River Lagoon | Not provided | Not provided | Not provided | TN 19.05% TA & TP 15.5% TA | yes
FDOT District 4 | Central IRL | B | IR12-21 | 0.56 | 0.48 | 0.00012413 | 11.1989 | 1.5774 | 0.0013901 | 0.0001958 | 1210 | Fixed Single Family Units | FDOT4-30 | FDOT District 4 | City of Vero Beach | FM# 403596-1: SR 60 Resurfacing (20th Street Outfall) | Resurfacing SR 60 from 21st Ave to Mockingbird Drive (20th Street outfall). | Baffle Boxes- Second Generation | Completed | 2008 | 316 | 60 | SIRL | 111 | Not provided | Not provided | Florida Legislature | Not provided | N/A | Structural | 2016 | Central Indian River Lagoon | Not provided | Not provided | Not provided | TN 19.05% TA & TP 15.5% TA | yes
FDOT District 4 | Central IRL | B | IR12-21 | 0.56 | 0.48 | 0.0014908 | 11.1989 | 1.5774 | 0.016695 | 0.0023516 | 1210 | Fixed Single Family Units | FDOT4-30 | FDOT District 4 | City of Vero Beach | FM# 403596-1: SR 60 Resurfacing (20th Street Outfall) | Resurfacing SR 60 from 21st Ave to Mockingbird Drive (20th Street outfall). | Baffle Boxes- Second Generation | Completed | 2008 | 316 | 60 | SIRL | 111 | Not provided | Not provided | Florida Legislature | Not provided | N/A | Structural | 2016 | Central Indian River Lagoon | Not provided | Not provided | Not provided | TN 19.05% TA & TP 15.5% TA | yes
FDOT District 4 | Central IRL | B | IR12-21 | 0.56 | 0.48 | 0.00039092 | 11.1989 | 1.5774 | 0.0043778 | 0.00061664 | 1210 | Fixed Single Family Units | FDOT4-30 | FDOT District 4 | City of Vero Beach | FM# 403596-1: SR 60 Resurfacing (20th Street Outfall) | Resurfacing SR 60 from 21st Ave to Mockingbird Drive (20th Street outfall). | Baffle Boxes- Second Generation | Completed | 2008 | 316 | 60 | SIRL | 111 | Not provided | Not provided | Florida Legislature | Not provided | N/A | Structural | 2016 | Central Indian River Lagoon | Not provided | Not provided | Not provided | TN 19.05% TA & TP 15.5% TA | yes
FDOT District 4 | Central IRL | B | IR12-21 | 0.56 | 0.48 | 0.0015096 | 11.1989 | 1.5774 | 0.016906 | 0.0023813 | 1210 | Fixed Single Family Units | FDOT4-30 | FDOT District 4 | City of Vero Beach | FM# 403596-1: SR 60 Resurfacing (20th Street Outfall) | Resurfacing SR 60 from 21st Ave to Mockingbird Drive (20th Street outfall). | Baffle Boxes- Second Generation | Completed | 2008 | 316 | 60 | SIRL | 111 | Not provided | Not provided | Florida Legislature | Not provided | N/A | Structural | 2016 | Central Indian River Lagoon | Not provided | Not provided | Not provided | TN 19.05% TA & TP 15.5% TA | yes
FDOT District 4 | Central IRL | B | IR12-21 | 0.56 | 0.48 | 0.23054 | 10.5639 | 1.417 | 2.4354 | 0.32668 | 1400 | Commercial and Services | FDOT4-30 | FDOT District 4 | City of Vero Beach | FM# 403596-1: SR 60 Resurfacing (20th Street Outfall) | Resurfacing SR 60 from 21st Ave to Mockingbird Drive (20th Street outfall). | Baffle Boxes- Second Generation | Completed | 2008 | 316 | 60 | SIRL | 111 | Not provided | Not provided | Florida Legislature | Not provided | N/A | Structural | 2016 | Central Indian River Lagoon | Not provided | Not provided | Not provided | TN 19.05% TA & TP 15.5% TA | yes
FDOT District 4 | Central IRL | B | IR12-21 | 0.56 | 0.48 | 0.0019219 | 10.5639 | 1.417 | 0.020303 | 0.0027234 | 1450 | Tourist Services | FDOT4-30 | FDOT District 4 | City of Vero Beach | FM# 403596-1: SR 60 Resurfacing (20th Street Outfall) | Resurfacing SR 60 from 21st Ave to Mockingbird Drive (20th Street outfall). | Baffle Boxes- Second Generation | Completed | 2008 | 316 | 60 | SIRL | 111 | Not provided | Not provided | Florida Legislature | Not provided | N/A | Structural | 2016 | Central Indian River Lagoon | Not provided | Not provided | Not provided | TN 19.05% TA & TP 15.5% TA | yes
FDOT District 4 | Central IRL | B | IR12-21 | 0.56 | 0.48 | 0.00027153 | 10.5639 | 1.417 | 0.0028684 | 0.00038477 | 1430 | Professional Services | FDOT4-30 | FDOT District 4 | City of Vero Beach | FM# 403596-1: SR 60 Resurfacing (20th Street Outfall) | Resurfacing SR 60 from 21st Ave to Mockingbird Drive (20th Street outfall). | Baffle Boxes- Second Generation | Completed | 2008 | 316 | 60 | SIRL | 111 | Not provided | Not provided | Florida Legislature | Not provided | N/A | Structural | 2016 | Central Indian River Lagoon | Not provided | Not provided | Not provided | TN 19.05% TA & TP 15.5% TA | yes
FDOT District 4 | Central IRL | B | IR12-21 | 0.56 | 0.48 | 0.17008 | 9.7348 | 1.3476 | 1.6557 | 0.2292 | 1200 | Residential, Medium Density-Two-five dwellingunits per acre | FDOT4-30 | FDOT District 4 | City of Vero Beach | FM# 403596-1: SR 60 Resurfacing (20th Street Outfall) | Resurfacing SR 60 from 21st Ave to Mockingbird Drive (20th Street outfall). | Baffle Boxes- Second Generation | Completed | 2008 | 316 | 60 | SIRL | 111 | Not provided | Not provided | Florida Legislature | Not provided | N/A | Structural | 2016 | Central Indian River Lagoon | Not provided | Not provided | Not provided | TN 19.05% TA & TP 15.5% TA | yes
FDOT District 4 | Central IRL | B | IR12-21 | 0.56 | 0.48 | 0.3251 | 9.7348 | 1.3476 | 3.1647 | 0.4381 | 8140 | Roads and Highways | FDOT4-30 | FDOT District 4 | City of Vero Beach | FM# 403596-1: SR 60 Resurfacing (20th Street Outfall) | Resurfacing SR 60 from 21st Ave to Mockingbird Drive (20th Street outfall). | Baffle Boxes- Second Generation | Completed | 2008 | 316 | 60 | SIRL | 111 | Not provided | Not provided | Florida Legislature | Not provided | N/A | Structural | 2016 | Central Indian River Lagoon | Not provided | Not provided | Not provided | TN 19.05% TA & TP 15.5% TA | yes
FDOT District 4 | Central IRL | B | IR12-21 | 0.56 | 0.48 | 0.040315 | 9.5522 | 1.2942 | 0.38509 | 0.052174 | 1400 | Commercial and Services | FDOT4-30 | FDOT District 4 | City of Vero Beach | FM# 403596-1: SR 60 Resurfacing (20th Street Outfall) | Resurfacing SR 60 from 21st Ave to Mockingbird Drive (20th Street outfall). | Baffle Boxes- Second Generation | Completed | 2008 | 316 | 60 | SIRL | 111 | Not provided | Not provided | Florida Legislature | Not provided | N/A | Structural | 2016 | Central Indian River Lagoon | Not provided | Not provided | Not provided | TN 19.05% TA & TP 15.5% TA | yes
FDOT District 4 | Central IRL | B | IR12-21 | 0.56 | 0.48 | 0.00029841 | 9.5522 | 1.2942 | 0.0028504 | 0.00038619 | 1450 | Tourist Services | FDOT4-30 | FDOT District 4 | City of Vero Beach | FM# 403596-1: SR 60 Resurfacing (20th Street Outfall) | Resurfacing SR 60 from 21st Ave to Mockingbird Drive (20th Street outfall). | Baffle Boxes- Second Generation | Completed | 2008 | 316 | 60 | SIRL | 111 | Not provided | Not provided | Florida Legislature | Not provided | N/A | Structural | 2016 | Central Indian River Lagoon | Not provided | Not provided | Not provided | TN 19.05% TA & TP 15.5% TA | yes
FDOT District 4 | Central IRL | B | IR12-21 | 0.56 | 0.48 | 0.12261 | 11.0957 | 1.7703 | 1.3604 | 0.21706 | 1300 | Residential, High Density | FDOT4-30 | FDOT District 4 | City of Vero Beach | FM# 403596-1: SR 60 Resurfacing (20th Street Outfall) | Resurfacing SR 60 from 21st Ave to Mockingbird Drive (20th Street outfall). | Baffle Boxes- Second Generation | Completed | 2008 | 316 | 60 | SIRL | 111 | Not provided | Not provided | Florida Legislature | Not provided | N/A | Structural | 2016 | Central Indian River Lagoon | Not provided | Not provided | Not provided | TN 19.05% TA & TP 15.5% TA | yes
FDOT District 4 | Central IRL | B | IR12-21 | 0.56 | 0.48 | 0.14336 | 11.0957 | 1.7703 | 1.5907 | 0.25379 | 1400 | Commercial and Services | FDOT4-30 | FDOT District 4 | City of Vero Beach | FM# 403596-1: SR 60 Resurfacing (20th Street Outfall) | Resurfacing SR 60 from 21st Ave to Mockingbird Drive (20th Street outfall). | Baffle Boxes- Second Generation | Completed | 2008 | 316 | 60 | SIRL | 111 | Not provided | Not provided | Florida Legislature | Not provided | N/A | Structural | 2016 | Central Indian River Lagoon | Not provided | Not provided | Not provided | TN 19.05% TA & TP 15.5% TA | yes
FDOT District 4 | Central IRL | B | IR12-21 | 0.56 | 0.48 | 7.1244e-06 | 11.0957 | 1.7703 | 7.905e-05 | 1.2613e-05 | 1430 | Professional Services | FDOT4-30 | FDOT District 4 | City of Vero Beach | FM# 403596-1: SR 60 Resurfacing (20th Street Outfall) | Resurfacing SR 60 from 21st Ave to Mockingbird Drive (20th Street outfall). | Baffle Boxes- Second Generation | Completed | 2008 | 316 | 60 | SIRL | 111 | Not provided | Not provided | Florida Legislature | Not provided | N/A | Structural | 2016 | Central Indian River Lagoon | Not provided | Not provided | Not provided | TN 19.05% TA & TP 15.5% TA | yes
FDOT District 4 | Central IRL | B | IR12-21 | 0.56 | 0.48 | 0.0040219 | 11.0957 | 1.7703 | 0.044626 | 0.0071201 | 1330 | Residential, High density; Multiple Dwelling Units, Low Rise <Two stories or less> | FDOT4-30 | FDOT District 4 | City of Vero Beach | FM# 403596-1: SR 60 Resurfacing (20th Street Outfall) | Resurfacing SR 60 from 21st Ave to Mockingbird Drive (20th Street outfall). | Baffle Boxes- Second Generation | Completed | 2008 | 316 | 60 | SIRL | 111 | Not provided | Not provided | Florida Legislature | Not provided | N/A | Structural | 2016 | Central Indian River Lagoon | Not provided | Not provided | Not provided | TN 19.05% TA & TP 15.5% TA | yes
FDOT District 4 | Central IRL | B | IR12-21 | 0.56 | 0.48 | 0.021159 | 9.4904 | 1.2486 | 0.20081 | 0.026419 | 1200 | Residential, Medium Density-Two-five dwellingunits per acre | FDOT4-30 | FDOT District 4 | City of Vero Beach | FM# 403596-1: SR 60 Resurfacing (20th Street Outfall) | Resurfacing SR 60 from 21st Ave to Mockingbird Drive (20th Street outfall). | Baffle Boxes- Second Generation | Completed | 2008 | 316 | 60 | SIRL | 111 | Not provided | Not provided | Florida Legislature | Not provided | N/A | Structural | 2016 | Central Indian River Lagoon | Not provided | Not provided | Not provided | TN 19.05% TA & TP 15.5% TA | yes
FDOT District 4 | Central IRL | B | IR12-21 | 0.56 | 0.48 | 0.1121 | 9.4904 | 1.2486 | 1.0639 | 0.13996 | 8140 | Roads and Highways | FDOT4-30 | FDOT District 4 | City of Vero Beach | FM# 403596-1: SR 60 Resurfacing (20th Street Outfall) | Resurfacing SR 60 from 21st Ave to Mockingbird Drive (20th Street outfall). | Baffle Boxes- Second Generation | Completed | 2008 | 316 | 60 | SIRL | 111 | Not provided | Not provided | Florida Legislature | Not provided | N/A | Structural | 2016 | Central Indian River Lagoon | Not provided | Not provided | Not provided | TN 19.05% TA & TP 15.5% TA | yes
FDOT District 4 | Central IRL | B | IR12-21 | 0.56 | 0.48 | 0.066317 | 10.8237 | 1.4666 | 0.71779 | 0.097257 | 1200 | Residential, Medium Density-Two-five dwellingunits per acre | FDOT4-30 | FDOT District 4 | City of Vero Beach | FM# 403596-1: SR 60 Resurfacing (20th Street Outfall) | Resurfacing SR 60 from 21st Ave to Mockingbird Drive (20th Street outfall). | Baffle Boxes- Second Generation | Completed | 2008 | 316 | 60 | SIRL | 111 | Not provided | Not provided | Florida Legislature | Not provided | N/A | Structural | 2016 | Central Indian River Lagoon | Not provided | Not provided | Not provided | TN 19.05% TA & TP 15.5% TA | yes
FDOT District 4 | Central IRL | B | IR12-21 | 0.56 | 0.48 | 0.2021 | 10.8237 | 1.4666 | 2.1875 | 0.2964 | 1400 | Commercial and Services | FDOT4-30 | FDOT District 4 | City of Vero Beach | FM# 403596-1: SR 60 Resurfacing (20th Street Outfall) | Resurfacing SR 60 from 21st Ave to Mockingbird Drive (20th Street outfall). | Baffle Boxes- Second Generation | Completed | 2008 | 316 | 60 | SIRL | 111 | Not provided | Not provided | Florida Legislature | Not provided | N/A | Structural | 2016 | Central Indian River Lagoon | Not provided | Not provided | Not provided | TN 19.05% TA & TP 15.5% TA | yes
FDOT District 4 | Central IRL | B | IR12-21 | 0.56 | 0.48 | 0.00015594 | 10.8237 | 1.4666 | 0.0016878 | 0.00022869 | 1410 | Retail Sales and Services | FDOT4-30 | FDOT District 4 | City of Vero Beach | FM# 403596-1: SR 60 Resurfacing (20th Street Outfall) | Resurfacing SR 60 from 21st Ave to Mockingbird Drive (20th Street outfall). | Baffle Boxes- Second Generation | Completed | 2008 | 316 | 60 | SIRL | 111 | Not provided | Not provided | Florida Legislature | Not provided | N/A | Structural | 2016 | Central Indian River Lagoon | Not provided | Not provided | Not provided | TN 19.05% TA & TP 15.5% TA | yes
FDOT District 4 | Central IRL | B | IR12-21 | 0.56 | 0.48 | 0.062929 | 9.084 | 1.2324 | 0.57165 | 0.077551 | 8140 | Roads and Highways | FDOT4-30 | FDOT District 4 | City of Vero Beach | FM# 403596-1: SR 60 Resurfacing (20th Street Outfall) | Resurfacing SR 60 from 21st Ave to Mockingbird Drive (20th Street outfall). | Baffle Boxes- Second Generation | Completed | 2008 | 316 | 60 | SIRL | 111 | Not provided | Not provided | Florida Legislature | Not provided | N/A | Structural | 2016 | Central Indian River Lagoon | Not provided | Not provided | Not provided | TN 19.05% TA & TP 15.5% TA | yes
FDOT District 4 | Central IRL | B | IR12-21 | 0.56 | 0.48 | 0.0080764 | 9.084 | 1.2324 | 0.073366 | 0.009953 | 8300 | Utilities | FDOT4-30 | FDOT District 4 | City of Vero Beach | FM# 403596-1: SR 60 Resurfacing (20th Street Outfall) | Resurfacing SR 60 from 21st Ave to Mockingbird Drive (20th Street outfall). | Baffle Boxes- Second Generation | Completed | 2008 | 316 | 60 | SIRL | 111 | Not provided | Not provided | Florida Legislature | Not provided | N/A | Structural | 2016 | Central Indian River Lagoon | Not provided | Not provided | Not provided | TN 19.05% TA & TP 15.5% TA | yes
FDOT District 4 | Central IRL | B | IR12-21 | 0.56 | 0.48 | 0.12315 | 11.8466 | 1.5686 | 1.4589 | 0.19317 | 1400 | Commercial and Services | FDOT4-30 | FDOT District 4 | City of Vero Beach | FM# 403596-1: SR 60 Resurfacing (20th Street Outfall) | Resurfacing SR 60 from 21st Ave to Mockingbird Drive (20th Street outfall). | Baffle Boxes- Second Generation | Completed | 2008 | 316 | 60 | SIRL | 111 | Not provided | Not provided | Florida Legislature | Not provided | N/A | Structural | 2016 | Central Indian River Lagoon | Not provided | Not provided | Not provided | TN 19.05% TA & TP 15.5% TA | yes
FDOT District 4 | Central IRL | B | IR12-21 | 0.56 | 0.48 | 0.014388 | 11.8466 | 1.5686 | 0.17045 | 0.022569 | 8140 | Roads and Highways | FDOT4-30 | FDOT District 4 | City of Vero Beach | FM# 403596-1: SR 60 Resurfacing (20th Street Outfall) | Resurfacing SR 60 from 21st Ave to Mockingbird Drive (20th Street outfall). | Baffle Boxes- Second Generation | Completed | 2008 | 316 | 60 | SIRL | 111 | Not provided | Not provided | Florida Legislature | Not provided | N/A | Structural | 2016 | Central Indian River Lagoon | Not provided | Not provided | Not provided | TN 19.05% TA & TP 15.5% TA | yes
FDOT District 4 | Central IRL | B | IR12-21 | 0.56 | 0.48 | 0.013159 | 11.8466 | 1.5686 | 0.15589 | 0.020641 | 1430 | Professional Services | FDOT4-30 | FDOT District 4 | City of Vero Beach | FM# 403596-1: SR 60 Resurfacing (20th Street Outfall) | Resurfacing SR 60 from 21st Ave to Mockingbird Drive (20th Street outfall). | Baffle Boxes- Second Generation | Completed | 2008 | 316 | 60 | SIRL | 111 | Not provided | Not provided | Florida Legislature | Not provided | N/A | Structural | 2016 | Central Indian River Lagoon | Not provided | Not provided | Not provided | TN 19.05% TA & TP 15.5% TA | yes
FDOT District 4 | Central IRL | B | IR12-21 | 0.56 | 0.48 | 0.19731 | 11.6208 | 1.5408 | 2.2929 | 0.30402 | 1400 | Commercial and Services | FDOT4-30 | FDOT District 4 | City of Vero Beach | FM# 403596-1: SR 60 Resurfacing (20th Street Outfall) | Resurfacing SR 60 from 21st Ave to Mockingbird Drive (20th Street outfall). | Baffle Boxes- Second Generation | Completed | 2008 | 316 | 60 | SIRL | 111 | Not provided | Not provided | Florida Legislature | Not provided | N/A | Structural | 2016 | Central Indian River Lagoon | Not provided | Not provided | Not provided | TN 19.05% TA & TP 15.5% TA | yes
FDOT District 4 | Central IRL | B | IR12-21 | 0.56 | 0.48 | 0.21028 | 10.3749 | 1.3727 | 2.1816 | 0.28866 | 1400 | Commercial and Services | FDOT4-30 | FDOT District 4 | City of Vero Beach | FM# 403596-1: SR 60 Resurfacing (20th Street Outfall) | Resurfacing SR 60 from 21st Ave to Mockingbird Drive (20th Street outfall). | Baffle Boxes- Second Generation | Completed | 2008 | 316 | 60 | SIRL | 111 | Not provided | Not provided | Florida Legislature | Not provided | N/A | Structural | 2016 | Central Indian River Lagoon | Not provided | Not provided | Not provided | TN 19.05% TA & TP 15.5% TA | yes
FDOT District 4 | Central IRL | B | IR12-21 | 0.56 | 0.48 | 0.19533 | 10.1058 | 1.3335 | 1.9739 | 0.26048 | 1400 | Commercial and Services | FDOT4-30 | FDOT District 4 | City of Vero Beach | FM# 403596-1: SR 60 Resurfacing (20th Street Outfall) | Resurfacing SR 60 from 21st Ave to Mockingbird Drive (20th Street outfall). | Baffle Boxes- Second Generation | Completed | 2008 | 316 | 60 | SIRL | 111 | Not provided | Not provided | Florida Legislature | Not provided | N/A | Structural | 2016 | Central Indian River Lagoon | Not provided | Not provided | Not provided | TN 19.05% TA & TP 15.5% TA | yes
FDOT District 4 | Central IRL | B | IR12-21 | 0.56 | 0.48 | 0.048808 | 10.1058 | 1.3335 | 0.49325 | 0.065088 | 3100 | Herbaceous Dry Prairie | FDOT4-30 | FDOT District 4 | City of Vero Beach | FM# 403596-1: SR 60 Resurfacing (20th Street Outfall) | Resurfacing SR 60 from 21st Ave to Mockingbird Drive (20th Street outfall). | Baffle Boxes- Second Generation | Completed | 2008 | 316 | 60 | SIRL | 111 | Not provided | Not provided | Florida Legislature | Not provided | N/A | Structural | 2016 | Central Indian River Lagoon | Not provided | Not provided | Not provided | TN 19.05% TA & TP 15.5% TA | yes
FDOT District 4 | Central IRL | B | IR12-21 | 0.56 | 0.48 | 0.0008704 | 10.1058 | 1.3335 | 0.0087961 | 0.0011607 | 1430 | Professional Services | FDOT4-30 | FDOT District 4 | City of Vero Beach | FM# 403596-1: SR 60 Resurfacing (20th Street Outfall) | Resurfacing SR 60 from 21st Ave to Mockingbird Drive (20th Street outfall). | Baffle Boxes- Second Generation | Completed | 2008 | 316 | 60 | SIRL | 111 | Not provided | Not provided | Florida Legislature | Not provided | N/A | Structural | 2016 | Central Indian River Lagoon | Not provided | Not provided | Not provided | TN 19.05% TA & TP 15.5% TA | yes
FDOT District 4 | Central IRL | B | IR12-21 | 0.56 | 0.48 | 2.8646e-05 | 11.6352 | 1.5467 | 0.0003333 | 4.4307e-05 | 1400 | Commercial and Services | FDOT4-30 | FDOT District 4 | City of Vero Beach | FM# 403596-1: SR 60 Resurfacing (20th Street Outfall) | Resurfacing SR 60 from 21st Ave to Mockingbird Drive (20th Street outfall). | Baffle Boxes- Second Generation | Completed | 2008 | 316 | 60 | SIRL | 111 | Not provided | Not provided | Florida Legislature | Not provided | N/A | Structural | 2016 | Central Indian River Lagoon | Not provided | Not provided | Not provided | TN 19.05% TA & TP 15.5% TA | yes
FDOT District 4 | Central IRL | B | IR12-21 | 0.56 | 0.48 | 3.2714e-05 | 11.6352 | 1.5467 | 0.00038064 | 5.06e-05 | 1430 | Professional Services | FDOT4-30 | FDOT District 4 | City of Vero Beach | FM# 403596-1: SR 60 Resurfacing (20th Street Outfall) | Resurfacing SR 60 from 21st Ave to Mockingbird Drive (20th Street outfall). | Baffle Boxes- Second Generation | Completed | 2008 | 316 | 60 | SIRL | 111 | Not provided | Not provided | Florida Legislature | Not provided | N/A | Structural | 2016 | Central Indian River Lagoon | Not provided | Not provided | Not provided | TN 19.05% TA & TP 15.5% TA | yes
FDOT District 4 | Central IRL | B | IR12-21 | 0.56 | 0.48 | 0.065392 | 9.6859 | 1.3104 | 0.63338 | 0.085692 | 1400 | Commercial and Services | FDOT4-30 | FDOT District 4 | City of Vero Beach | FM# 403596-1: SR 60 Resurfacing (20th Street Outfall) | Resurfacing SR 60 from 21st Ave to Mockingbird Drive (20th Street outfall). | Baffle Boxes- Second Generation | Completed | 2008 | 316 | 60 | SIRL | 111 | Not provided | Not provided | Florida Legislature | Not provided | N/A | Structural | 2016 | Central Indian River Lagoon | Not provided | Not provided | Not provided | TN 19.05% TA & TP 15.5% TA | yes
FDOT District 4 | Central IRL | B | IR12-21 | 0.56 | 0.48 | 3.5149e-05 | 9.6859 | 1.3104 | 0.00034044 | 4.606e-05 | 1430 | Professional Services | FDOT4-30 | FDOT District 4 | City of Vero Beach | FM# 403596-1: SR 60 Resurfacing (20th Street Outfall) | Resurfacing SR 60 from 21st Ave to Mockingbird Drive (20th Street outfall). | Baffle Boxes- Second Generation | Completed | 2008 | 316 | 60 | SIRL | 111 | Not provided | Not provided | Florida Legislature | Not provided | N/A | Structural | 2016 | Central Indian River Lagoon | Not provided | Not provided | Not provided | TN 19.05% TA & TP 15.5% TA | yes
FDOT District 4 | Central IRL | B | IR12-21 | 0.56 | 0.48 | 0.11416 | 11.0111 | 1.537 | 1.257 | 0.17546 | 1200 | Residential, Medium Density-Two-five dwellingunits per acre | FDOT4-30 | FDOT District 4 | City of Vero Beach | FM# 403596-1: SR 60 Resurfacing (20th Street Outfall) | Resurfacing SR 60 from 21st Ave to Mockingbird Drive (20th Street outfall). | Baffle Boxes- Second Generation | Completed | 2008 | 316 | 60 | SIRL | 111 | Not provided | Not provided | Florida Legislature | Not provided | N/A | Structural | 2016 | Central Indian River Lagoon | Not provided | Not provided | Not provided | TN 19.05% TA & TP 15.5% TA | yes
FDOT District 4 | Central IRL | B | IR12-21 | 0.56 | 0.48 | 0.19083 | 11.0111 | 1.537 | 2.1013 | 0.2933 | 1400 | Commercial and Services | FDOT4-30 | FDOT District 4 | City of Vero Beach | FM# 403596-1: SR 60 Resurfacing (20th Street Outfall) | Resurfacing SR 60 from 21st Ave to Mockingbird Drive (20th Street outfall). | Baffle Boxes- Second Generation | Completed | 2008 | 316 | 60 | SIRL | 111 | Not provided | Not provided | Florida Legislature | Not provided | N/A | Structural | 2016 | Central Indian River Lagoon | Not provided | Not provided | Not provided | TN 19.05% TA & TP 15.5% TA | yes
FDOT District 4 | Central IRL | B | IR12-21 | 0.56 | 0.48 | 0.00043658 | 11.0111 | 1.537 | 0.0048072 | 0.000671 | 1210 | Fixed Single Family Units | FDOT4-30 | FDOT District 4 | City of Vero Beach | FM# 403596-1: SR 60 Resurfacing (20th Street Outfall) | Resurfacing SR 60 from 21st Ave to Mockingbird Drive (20th Street outfall). | Baffle Boxes- Second Generation | Completed | 2008 | 316 | 60 | SIRL | 111 | Not provided | Not provided | Florida Legislature | Not provided | N/A | Structural | 2016 | Central Indian River Lagoon | Not provided | Not provided | Not provided | TN 19.05% TA & TP 15.5% TA | yes
FDOT District 4 | Central IRL | B | IR12-21 | 0.56 | 0.48 | 0.0016339 | 11.0111 | 1.537 | 0.017991 | 0.0025112 | 1210 | Fixed Single Family Units | FDOT4-30 | FDOT District 4 | City of Vero Beach | FM# 403596-1: SR 60 Resurfacing (20th Street Outfall) | Resurfacing SR 60 from 21st Ave to Mockingbird Drive (20th Street outfall). | Baffle Boxes- Second Generation | Completed | 2008 | 316 | 60 | SIRL | 111 | Not provided | Not provided | Florida Legislature | Not provided | N/A | Structural | 2016 | Central Indian River Lagoon | Not provided | Not provided | Not provided | TN 19.05% TA & TP 15.5% TA | yes
FDOT District 4 | Central IRL | B | IR12-21 | 0.56 | 0.48 | 0.033571 | 10.2655 | 1.4593 | 0.34462 | 0.04899 | 1300 | Residential, High Density | FDOT4-30 | FDOT District 4 | City of Vero Beach | FM# 403596-1: SR 60 Resurfacing (20th Street Outfall) | Resurfacing SR 60 from 21st Ave to Mockingbird Drive (20th Street outfall). | Baffle Boxes- Second Generation | Completed | 2008 | 316 | 60 | SIRL | 111 | Not provided | Not provided | Florida Legislature | Not provided | N/A | Structural | 2016 | Central Indian River Lagoon | Not provided | Not provided | Not provided | TN 19.05% TA & TP 15.5% TA | yes
FDOT District 4 | Central IRL | B | IR12-21 | 0.56 | 0.48 | 0.16079 | 10.2655 | 1.4593 | 1.6506 | 0.23465 | 1400 | Commercial and Services | FDOT4-30 | FDOT District 4 | City of Vero Beach | FM# 403596-1: SR 60 Resurfacing (20th Street Outfall) | Resurfacing SR 60 from 21st Ave to Mockingbird Drive (20th Street outfall). | Baffle Boxes- Second Generation | Completed | 2008 | 316 | 60 | SIRL | 111 | Not provided | Not provided | Florida Legislature | Not provided | N/A | Structural | 2016 | Central Indian River Lagoon | Not provided | Not provided | Not provided | TN 19.05% TA & TP 15.5% TA | yes
FDOT District 4 | Central IRL | B | IR12-21 | 0.56 | 0.48 | 0.076914 | 10.2655 | 1.4593 | 0.78956 | 0.11224 | 1700 | Institutional (Educational,religious,health and military facilities) | FDOT4-30 | FDOT District 4 | City of Vero Beach | FM# 403596-1: SR 60 Resurfacing (20th Street Outfall) | Resurfacing SR 60 from 21st Ave to Mockingbird Drive (20th Street outfall). | Baffle Boxes- Second Generation | Completed | 2008 | 316 | 60 | SIRL | 111 | Not provided | Not provided | Florida Legislature | Not provided | N/A | Structural | 2016 | Central Indian River Lagoon | Not provided | Not provided | Not provided | TN 19.05% TA & TP 15.5% TA | yes
FDOT District 4 | Central IRL | B | IR12-21 | 0.56 | 0.48 | 0.00043934 | 10.2655 | 1.4593 | 0.0045101 | 0.00064114 | 1430 | Professional Services | FDOT4-30 | FDOT District 4 | City of Vero Beach | FM# 403596-1: SR 60 Resurfacing (20th Street Outfall) | Resurfacing SR 60 from 21st Ave to Mockingbird Drive (20th Street outfall). | Baffle Boxes- Second Generation | Completed | 2008 | 316 | 60 | SIRL | 111 | Not provided | Not provided | Florida Legislature | Not provided | N/A | Structural | 2016 | Central Indian River Lagoon | Not provided | Not provided | Not provided | TN 19.05% TA & TP 15.5% TA | yes
FDOT District 4 | Central IRL | B | IR12-21 | 0.56 | 0.48 | 0.00067964 | 10.2655 | 1.4593 | 0.0069768 | 0.0009918 | 1330 | Residential, High density; Multiple Dwelling Units, Low Rise <Two stories or less> | FDOT4-30 | FDOT District 4 | City of Vero Beach | FM# 403596-1: SR 60 Resurfacing (20th Street Outfall) | Resurfacing SR 60 from 21st Ave to Mockingbird Drive (20th Street outfall). | Baffle Boxes- Second Generation | Completed | 2008 | 316 | 60 | SIRL | 111 | Not provided | Not provided | Florida Legislature | Not provided | N/A | Structural | 2016 | Central Indian River Lagoon | Not provided | Not provided | Not provided | TN 19.05% TA & TP 15.5% TA | yes
FDOT District 4 | Central IRL | B | IR12-21 | 0.56 | 0.48 | 0.00070015 | 10.2655 | 1.4593 | 0.0071875 | 0.0010217 | 1430 | Professional Services | FDOT4-30 | FDOT District 4 | City of Vero Beach | FM# 403596-1: SR 60 Resurfacing (20th Street Outfall) | Resurfacing SR 60 from 21st Ave to Mockingbird Drive (20th Street outfall). | Baffle Boxes- Second Generation | Completed | 2008 | 316 | 60 | SIRL | 111 | Not provided | Not provided | Florida Legislature | Not provided | N/A | Structural | 2016 | Central Indian River Lagoon | Not provided | Not provided | Not provided | TN 19.05% TA & TP 15.5% TA | yes
Natural Lands | Central IRL | SEB | IR12-21 | 0.56 | 0.48 | 0.00070675 | 9.3432 | 1.2316 | 0.0066033 | 0.00087041 | 3200 | Shrub and Brushland | FDOT4-3 | FDOT District 4 | N/A | FM# 228615-1 | Resurfacing SR 5 between CR 510 to just south of Harrison Street. | Baffle Boxes- Second Generation | Completed | 2007 | 117 | 33 | B | 60 | Not provided | Not provided | Florida Legislature | Not provided | N/A | Structural | 2013 | Central Indian River Lagoon | Not provided | Not provided | 2006 | TN 19.05% TA & TP 15.5% TA | yes
Indian River County | Central IRL | SEB | IR12-21 | 0.56 | 0.48 | 2.6112e-05 | 9.3432 | 1.2316 | 0.00024397 | 3.2158e-05 | 8140 | Roads and Highways | FDOT4-3 | FDOT District 4 | N/A | FM# 228615-1 | Resurfacing SR 5 between CR 510 to just south of Harrison Street. | Baffle Boxes- Second Generation | Completed | 2007 | 117 | 33 | B | 60 | Not provided | Not provided | Florida Legislature | Not provided | N/A | Structural | 2013 | Central Indian River Lagoon | Not provided | Not provided | 2006 | TN 19.05% TA & TP 15.5% TA | yes
Indian River County | Central IRL | SEB | IR12-21 | 0.56 | 0.48 | 0.00037603 | 9.3432 | 1.2316 | 0.0035133 | 0.0004631 | 1410 | Retail Sales and Services | FDOT4-3 | FDOT District 4 | N/A | FM# 228615-1 | Resurfacing SR 5 between CR 510 to just south of Harrison Street. | Baffle Boxes- Second Generation | Completed | 2007 | 117 | 33 | B | 60 | Not provided | Not provided | Florida Legislature | Not provided | N/A | Structural | 2013 | Central Indian River Lagoon | Not provided | Not provided | 2006 | TN 19.05% TA & TP 15.5% TA | yes
Indian River County | Central IRL | SEB | IR12-21 | 0.56 | 0.48 | 0.00089915 | 9.3432 | 1.2316 | 0.0084009 | 0.0011074 | 1430 | Professional Services | FDOT4-3 | FDOT District 4 | N/A | FM# 228615-1 | Resurfacing SR 5 between CR 510 to just south of Harrison Street. | Baffle Boxes- Second Generation | Completed | 2007 | 117 | 33 | B | 60 | Not provided | Not provided | Florida Legislature | Not provided | N/A | Structural | 2013 | Central Indian River Lagoon | Not provided | Not provided | 2006 | TN 19.05% TA & TP 15.5% TA | yes
Natural Lands | Central IRL | SEB | IR12-21 | 0.56 | 0.48 | 0.15182 | 8.3755 | 1.0638 | 1.2715 | 0.16151 | 4340 | Hardwood Conifer Mixed | FDOT4-3 | FDOT District 4 | N/A | FM# 228615-1 | Resurfacing SR 5 between CR 510 to just south of Harrison Street. | Baffle Boxes- Second Generation | Completed | 2007 | 117 | 33 | B | 60 | Not provided | Not provided | Florida Legislature | Not provided | N/A | Structural | 2013 | Central Indian River Lagoon | Not provided | Not provided | 2006 | TN 19.05% TA & TP 15.5% TA | yes
Indian River County | Central IRL | SEB | IR12-21 | 0.56 | 0.48 | 0.00023368 | 8.3755 | 1.0638 | 0.0019572 | 0.0002486 | 8140 | Roads and Highways | FDOT4-3 | FDOT District 4 | N/A | FM# 228615-1 | Resurfacing SR 5 between CR 510 to just south of Harrison Street. | Baffle Boxes- Second Generation | Completed | 2007 | 117 | 33 | B | 60 | Not provided | Not provided | Florida Legislature | Not provided | N/A | Structural | 2013 | Central Indian River Lagoon | Not provided | Not provided | 2006 | TN 19.05% TA & TP 15.5% TA | yes
Natural Lands | Central IRL | SEB | IR12-21 | 0.56 | 0.48 | 0.0018653 | 7.6341 | 0.94127 | 0.01424 | 0.0017557 | 4200 | Upland Hardwood Forest | FDOT4-3 | FDOT District 4 | N/A | FM# 228615-1 | Resurfacing SR 5 between CR 510 to just south of Harrison Street. | Baffle Boxes- Second Generation | Completed | 2007 | 117 | 33 | B | 60 | Not provided | Not provided | Florida Legislature | Not provided | N/A | Structural | 2013 | Central Indian River Lagoon | Not provided | Not provided | 2006 | TN 19.05% TA & TP 15.5% TA | yes
Indian River County | Central IRL | SEB | IR12-21 | 0.56 | 0.48 | 0.0046804 | 8.883 | 1.2408 | 0.041576 | 0.0058073 | 1200 | Residential, Medium Density-Two-five dwellingunits per acre | FDOT4-3 | FDOT District 4 | N/A | FM# 228615-1 | Resurfacing SR 5 between CR 510 to just south of Harrison Street. | Baffle Boxes- Second Generation | Completed | 2007 | 117 | 33 | B | 60 | Not provided | Not provided | Florida Legislature | Not provided | N/A | Structural | 2013 | Central Indian River Lagoon | Not provided | Not provided | 2006 | TN 19.05% TA & TP 15.5% TA | yes
Indian River County | Central IRL | SEB | IR12-21 | 0.56 | 0.48 | 0.01823 | 8.883 | 1.2408 | 0.16194 | 0.022619 | 8140 | Roads and Highways | FDOT4-3 | FDOT District 4 | N/A | FM# 228615-1 | Resurfacing SR 5 between CR 510 to just south of Harrison Street. | Baffle Boxes- Second Generation | Completed | 2007 | 117 | 33 | B | 60 | Not provided | Not provided | Florida Legislature | Not provided | N/A | Structural | 2013 | Central Indian River Lagoon | Not provided | Not provided | 2006 | TN 19.05% TA & TP 15.5% TA | yes
Indian River County | Central IRL | SEB | IR12-21 | 0.56 | 0.48 | 0.0011169 | 8.883 | 1.2408 | 0.0099215 | 0.0013858 | 1210 | Fixed Single Family Units | FDOT4-3 | FDOT District 4 | N/A | FM# 228615-1 | Resurfacing SR 5 between CR 510 to just south of Harrison Street. | Baffle Boxes- Second Generation | Completed | 2007 | 117 | 33 | B | 60 | Not provided | Not provided | Florida Legislature | Not provided | N/A | Structural | 2013 | Central Indian River Lagoon | Not provided | Not provided | 2006 | TN 19.05% TA & TP 15.5% TA | yes
Indian River County | Central IRL | SEB | IR12-21 | 0.56 | 0.48 | 0.0019855 | 8.4742 | 1.0805 | 0.016826 | 0.0021453 | 1200 | Residential, Medium Density-Two-five dwellingunits per acre | FDOT4-3 | FDOT District 4 | N/A | FM# 228615-1 | Resurfacing SR 5 between CR 510 to just south of Harrison Street. | Baffle Boxes- Second Generation | Completed | 2007 | 117 | 33 | B | 60 | Not provided | Not provided | Florida Legislature | Not provided | N/A | Structural | 2013 | Central Indian River Lagoon | Not provided | Not provided | 2006 | TN 19.05% TA & TP 15.5% TA | yes
Agricultural Lands | Central IRL | SEB | IR12-21 | 0.56 | 0.48 | 0.0054416 | 8.4742 | 1.0805 | 0.046113 | 0.0058796 | 3300 | Mixed Rangeland | FDOT4-3 | FDOT District 4 | N/A | FM# 228615-1 | Resurfacing SR 5 between CR 510 to just south of Harrison Street. | Baffle Boxes- Second Generation | Completed | 2007 | 117 | 33 | B | 60 | Not provided | Not provided | Florida Legislature | Not provided | N/A | Structural | 2013 | Central Indian River Lagoon | Not provided | Not provided | 2006 | TN 19.05% TA & TP 15.5% TA | yes
Indian River County | Central IRL | SEB | IR12-21 | 0.56 | 0.48 | 0.00067385 | 8.4742 | 1.0805 | 0.0057103 | 0.00072809 | 8140 | Roads and Highways | FDOT4-3 | FDOT District 4 | N/A | FM# 228615-1 | Resurfacing SR 5 between CR 510 to just south of Harrison Street. | Baffle Boxes- Second Generation | Completed | 2007 | 117 | 33 | B | 60 | Not provided | Not provided | Florida Legislature | Not provided | N/A | Structural | 2013 | Central Indian River Lagoon | Not provided | Not provided | 2006 | TN 19.05% TA & TP 15.5% TA | yes
Indian River County | Central IRL | SEB | IR12-21 | 0.56 | 0.48 | 0.01675 | 9.5868 | 1.3324 | 0.16058 | 0.022316 | 1200 | Residential, Medium Density-Two-five dwellingunits per acre | FDOT4-3 | FDOT District 4 | N/A | FM# 228615-1 | Resurfacing SR 5 between CR 510 to just south of Harrison Street. | Baffle Boxes- Second Generation | Completed | 2007 | 117 | 33 | B | 60 | Not provided | Not provided | Florida Legislature | Not provided | N/A | Structural | 2013 | Central Indian River Lagoon | Not provided | Not provided | 2006 | TN 19.05% TA & TP 15.5% TA | yes
Indian River County | Central IRL | SEB | IR12-21 | 0.56 | 0.48 | 0.0148 | 9.5868 | 1.3324 | 0.14188 | 0.019718 | 8140 | Roads and Highways | FDOT4-3 | FDOT District 4 | N/A | FM# 228615-1 | Resurfacing SR 5 between CR 510 to just south of Harrison Street. | Baffle Boxes- Second Generation | Completed | 2007 | 117 | 33 | B | 60 | Not provided | Not provided | Florida Legislature | Not provided | N/A | Structural | 2013 | Central Indian River Lagoon | Not provided | Not provided | 2006 | TN 19.05% TA & TP 15.5% TA | yes
Indian River County | Central IRL | SEB | IR12-21 | 0.56 | 0.48 | 6.5229e-05 | 9.5868 | 1.3324 | 0.00062534 | 8.6909e-05 | 1330 | Residential, High density; Multiple Dwelling Units, Low Rise <Two stories or less> | FDOT4-3 | FDOT District 4 | N/A | FM# 228615-1 | Resurfacing SR 5 between CR 510 to just south of Harrison Street. | Baffle Boxes- Second Generation | Completed | 2007 | 117 | 33 | B | 60 | Not provided | Not provided | Florida Legislature | Not provided | N/A | Structural | 2013 | Central Indian River Lagoon | Not provided | Not provided | 2006 | TN 19.05% TA & TP 15.5% TA | yes
Indian River County | Central IRL | SEB | IR12-21 | 0.56 | 0.48 | 6.2694e-05 | 11.3355 | 1.4959 | 0.00071067 | 9.3786e-05 | 1430 | Professional Services | FDOT4-3 | FDOT District 4 | N/A | FM# 228615-1 | Resurfacing SR 5 between CR 510 to just south of Harrison Street. | Baffle Boxes- Second Generation | Completed | 2007 | 117 | 33 | B | 60 | Not provided | Not provided | Florida Legislature | Not provided | N/A | Structural | 2013 | Central Indian River Lagoon | Not provided | Not provided | 2006 | TN 19.05% TA & TP 15.5% TA | yes
Natural Lands | Central IRL | SEB | IR12-21 | 0.56 | 0.48 | 0.0033331 | 7.5076 | 0.95747 | 0.025024 | 0.0031914 | 3200 | Shrub and Brushland | FDOT4-3 | FDOT District 4 | N/A | FM# 228615-1 | Resurfacing SR 5 between CR 510 to just south of Harrison Street. | Baffle Boxes- Second Generation | Completed | 2007 | 117 | 33 | B | 60 | Not provided | Not provided | Florida Legislature | Not provided | N/A | Structural | 2013 | Central Indian River Lagoon | Not provided | Not provided | 2006 | TN 19.05% TA & TP 15.5% TA | yes
Natural Lands | Central IRL | SEB | IR12-21 | 0.56 | 0.48 | 0.00043932 | 7.4707 | 0.91395 | 0.003282 | 0.00040151 | 4200 | Upland Hardwood Forest | FDOT4-3 | FDOT District 4 | N/A | FM# 228615-1 | Resurfacing SR 5 between CR 510 to just south of Harrison Street. | Baffle Boxes- Second Generation | Completed | 2007 | 117 | 33 | B | 60 | Not provided | Not provided | Florida Legislature | Not provided | N/A | Structural | 2013 | Central Indian River Lagoon | Not provided | Not provided | 2006 | TN 19.05% TA & TP 15.5% TA | yes
Natural Lands | Central IRL | SEB | IR12-21 | 0.56 | 0.48 | 0.0040065 | 7.4811 | 0.97131 | 0.029974 | 0.0038916 | 3200 | Shrub and Brushland | FDOT4-3 | FDOT District 4 | N/A | FM# 228615-1 | Resurfacing SR 5 between CR 510 to just south of Harrison Street. | Baffle Boxes- Second Generation | Completed | 2007 | 117 | 33 | B | 60 | Not provided | Not provided | Florida Legislature | Not provided | N/A | Structural | 2013 | Central Indian River Lagoon | Not provided | Not provided | 2006 | TN 19.05% TA & TP 15.5% TA | yes
Indian River County | Central IRL | SEB | IR12-21 | 0.56 | 0.48 | 1.4957e-05 | 7.4811 | 0.97131 | 0.0001119 | 1.4528e-05 | 1430 | Professional Services | FDOT4-3 | FDOT District 4 | N/A | FM# 228615-1 | Resurfacing SR 5 between CR 510 to just south of Harrison Street. | Baffle Boxes- Second Generation | Completed | 2007 | 117 | 33 | B | 60 | Not provided | Not provided | Florida Legislature | Not provided | N/A | Structural | 2013 | Central Indian River Lagoon | Not provided | Not provided | 2006 | TN 19.05% TA & TP 15.5% TA | yes
Natural Lands | Central IRL | SEB | IR12-21 | 0.56 | 0.48 | 0.002305 | 6.0707 | 0.76609 | 0.013993 | 0.0017658 | 3200 | Shrub and Brushland | FDOT4-3 | FDOT District 4 | N/A | FM# 228615-1 | Resurfacing SR 5 between CR 510 to just south of Harrison Street. | Baffle Boxes- Second Generation | Completed | 2007 | 117 | 33 | B | 60 | Not provided | Not provided | Florida Legislature | Not provided | N/A | Structural | 2013 | Central Indian River Lagoon | Not provided | Not provided | 2006 | TN 19.05% TA & TP 15.5% TA | yes
Natural Lands | Central IRL | SEB | IR12-21 | 0.56 | 0.48 | 0.0007279 | 6.0325 | 0.69174 | 0.004391 | 0.00050352 | 4200 | Upland Hardwood Forest | FDOT4-3 | FDOT District 4 | N/A | FM# 228615-1 | Resurfacing SR 5 between CR 510 to just south of Harrison Street. | Baffle Boxes- Second Generation | Completed | 2007 | 117 | 33 | B | 60 | Not provided | Not provided | Florida Legislature | Not provided | N/A | Structural | 2013 | Central Indian River Lagoon | Not provided | Not provided | 2006 | TN 19.05% TA & TP 15.5% TA | yes
Natural Lands | Central IRL | SEB | IR12-21 | 0.56 | 0.48 | 5.3088e-05 | 6.7102 | 0.846 | 0.00035623 | 4.4913e-05 | 3200 | Shrub and Brushland | FDOT4-3 | FDOT District 4 | N/A | FM# 228615-1 | Resurfacing SR 5 between CR 510 to just south of Harrison Street. | Baffle Boxes- Second Generation | Completed | 2007 | 117 | 33 | B | 60 | Not provided | Not provided | Florida Legislature | Not provided | N/A | Structural | 2013 | Central Indian River Lagoon | Not provided | Not provided | 2006 | TN 19.05% TA & TP 15.5% TA | yes
Natural Lands | Central IRL | SEB | IR12-21 | 0.56 | 0.48 | 6.838e-05 | 6.097 | 0.69898 | 0.00041691 | 4.7796e-05 | 4200 | Upland Hardwood Forest | FDOT4-3 | FDOT District 4 | N/A | FM# 228615-1 | Resurfacing SR 5 between CR 510 to just south of Harrison Street. | Baffle Boxes- Second Generation | Completed | 2007 | 117 | 33 | B | 60 | Not provided | Not provided | Florida Legislature | Not provided | N/A | Structural | 2013 | Central Indian River Lagoon | Not provided | Not provided | 2006 | TN 19.05% TA & TP 15.5% TA | yes
Natural Lands | Central IRL | SEB | IR12-21 | 0.56 | 0.48 | 0.0017209 | 8.0113 | 0.97585 | 0.013786 | 0.0016793 | 3100 | Herbaceous Dry Prairie | FDOT4-3 | FDOT District 4 | N/A | FM# 228615-1 | Resurfacing SR 5 between CR 510 to just south of Harrison Street. | Baffle Boxes- Second Generation | Completed | 2007 | 117 | 33 | B | 60 | Not provided | Not provided | Florida Legislature | Not provided | N/A | Structural | 2013 | Central Indian River Lagoon | Not provided | Not provided | 2006 | TN 19.05% TA & TP 15.5% TA | yes
Natural Lands | Central IRL | SEB | IR12-21 | 0.56 | 0.48 | 0.00085832 | 8.0113 | 0.97585 | 0.0068763 | 0.00083759 | 3200 | Shrub and Brushland | FDOT4-3 | FDOT District 4 | N/A | FM# 228615-1 | Resurfacing SR 5 between CR 510 to just south of Harrison Street. | Baffle Boxes- Second Generation | Completed | 2007 | 117 | 33 | B | 60 | Not provided | Not provided | Florida Legislature | Not provided | N/A | Structural | 2013 | Central Indian River Lagoon | Not provided | Not provided | 2006 | TN 19.05% TA & TP 15.5% TA | yes
Natural Lands | Central IRL | SEB | IR12-21 | 0.56 | 0.48 | 0.00035905 | 5.9893 | 0.68427 | 0.0021504 | 0.00024569 | 4200 | Upland Hardwood Forest | FDOT4-3 | FDOT District 4 | N/A | FM# 228615-1 | Resurfacing SR 5 between CR 510 to just south of Harrison Street. | Baffle Boxes- Second Generation | Completed | 2007 | 117 | 33 | B | 60 | Not provided | Not provided | Florida Legislature | Not provided | N/A | Structural | 2013 | Central Indian River Lagoon | Not provided | Not provided | 2006 | TN 19.05% TA & TP 15.5% TA | yes
Natural Lands | Central IRL | SEB | IR12-21 | 0.56 | 0.48 | 0.010865 | 7.7522 | 0.99281 | 0.084224 | 0.010786 | 4340 | Hardwood Conifer Mixed | FDOT4-3 | FDOT District 4 | N/A | FM# 228615-1 | Resurfacing SR 5 between CR 510 to just south of Harrison Street. | Baffle Boxes- Second Generation | Completed | 2007 | 117 | 33 | B | 60 | Not provided | Not provided | Florida Legislature | Not provided | N/A | Structural | 2013 | Central Indian River Lagoon | Not provided | Not provided | 2006 | TN 19.05% TA & TP 15.5% TA | yes
Natural Lands | Central IRL | SEB | IR12-21 | 0.56 | 0.48 | 0.0017012 | 6.1139 | 0.76454 | 0.010401 | 0.0013006 | 3200 | Shrub and Brushland | FDOT4-3 | FDOT District 4 | N/A | FM# 228615-1 | Resurfacing SR 5 between CR 510 to just south of Harrison Street. | Baffle Boxes- Second Generation | Completed | 2007 | 117 | 33 | B | 60 | Not provided | Not provided | Florida Legislature | Not provided | N/A | Structural | 2013 | Central Indian River Lagoon | Not provided | Not provided | 2006 | TN 19.05% TA & TP 15.5% TA | yes
Natural Lands | Central IRL | SEB | IR12-21 | 0.56 | 0.48 | 0.001047 | 8.9524 | 1.1616 | 0.0093731 | 0.0012162 | 4200 | Upland Hardwood Forest | FDOT4-3 | FDOT District 4 | N/A | FM# 228615-1 | Resurfacing SR 5 between CR 510 to just south of Harrison Street. | Baffle Boxes- Second Generation | Completed | 2007 | 117 | 33 | B | 60 | Not provided | Not provided | Florida Legislature | Not provided | N/A | Structural | 2013 | Central Indian River Lagoon | Not provided | Not provided | 2006 | TN 19.05% TA & TP 15.5% TA | yes
Natural Lands | Central IRL | SEB | IR12-21 | 0.56 | 0.48 | 0.00043687 | 8.8143 | 1.1124 | 0.0038507 | 0.00048598 | 4200 | Upland Hardwood Forest | FDOT4-3 | FDOT District 4 | N/A | FM# 228615-1 | Resurfacing SR 5 between CR 510 to just south of Harrison Street. | Baffle Boxes- Second Generation | Completed | 2007 | 117 | 33 | B | 60 | Not provided | Not provided | Florida Legislature | Not provided | N/A | Structural | 2013 | Central Indian River Lagoon | Not provided | Not provided | 2006 | TN 19.05% TA & TP 15.5% TA | yes
Indian River County | Central IRL | SEB | IR12-21 | 0.56 | 0.48 | 0.0026053 | 8.2796 | 1.0653 | 0.021571 | 0.0027755 | 1200 | Residential, Medium Density-Two-five dwellingunits per acre | FDOT4-3 | FDOT District 4 | N/A | FM# 228615-1 | Resurfacing SR 5 between CR 510 to just south of Harrison Street. | Baffle Boxes- Second Generation | Completed | 2007 | 117 | 33 | B | 60 | Not provided | Not provided | Florida Legislature | Not provided | N/A | Structural | 2013 | Central Indian River Lagoon | Not provided | Not provided | 2006 | TN 19.05% TA & TP 15.5% TA | yes
Indian River County | Central IRL | SEB | IR12-21 | 0.56 | 0.48 | 0.0056125 | 8.2796 | 1.0653 | 0.046469 | 0.0059791 | 8140 | Roads and Highways | FDOT4-3 | FDOT District 4 | N/A | FM# 228615-1 | Resurfacing SR 5 between CR 510 to just south of Harrison Street. | Baffle Boxes- Second Generation | Completed | 2007 | 117 | 33 | B | 60 | Not provided | Not provided | Florida Legislature | Not provided | N/A | Structural | 2013 | Central Indian River Lagoon | Not provided | Not provided | 2006 | TN 19.05% TA & TP 15.5% TA | yes
Indian River County | Central IRL | SEB | IR12-21 | 0.56 | 0.48 | 0.016958 | 10.3062 | 1.5055 | 0.17477 | 0.025531 | 1200 | Residential, Medium Density-Two-five dwellingunits per acre | FDOT4-3 | FDOT District 4 | N/A | FM# 228615-1 | Resurfacing SR 5 between CR 510 to just south of Harrison Street. | Baffle Boxes- Second Generation | Completed | 2007 | 117 | 33 | B | 60 | Not provided | Not provided | Florida Legislature | Not provided | N/A | Structural | 2013 | Central Indian River Lagoon | Not provided | Not provided | 2006 | TN 19.05% TA & TP 15.5% TA | yes
Indian River County | Central IRL | SEB | IR12-21 | 0.56 | 0.48 | 0.0047496 | 10.3062 | 1.5055 | 0.04895 | 0.0071506 | 8140 | Roads and Highways | FDOT4-3 | FDOT District 4 | N/A | FM# 228615-1 | Resurfacing SR 5 between CR 510 to just south of Harrison Street. | Baffle Boxes- Second Generation | Completed | 2007 | 117 | 33 | B | 60 | Not provided | Not provided | Florida Legislature | Not provided | N/A | Structural | 2013 | Central Indian River Lagoon | Not provided | Not provided | 2006 | TN 19.05% TA & TP 15.5% TA | yes
Natural Lands | Central IRL | SEB | IR12-21 | 0.56 | 0.48 | 0.0013447 | 9.1521 | 1.1984 | 0.012307 | 0.0016114 | 3200 | Shrub and Brushland | FDOT4-3 | FDOT District 4 | N/A | FM# 228615-1 | Resurfacing SR 5 between CR 510 to just south of Harrison Street. | Baffle Boxes- Second Generation | Completed | 2007 | 117 | 33 | B | 60 | Not provided | Not provided | Florida Legislature | Not provided | N/A | Structural | 2013 | Central Indian River Lagoon | Not provided | Not provided | 2006 | TN 19.05% TA & TP 15.5% TA | yes
Indian River County | Central IRL | SEB | IR12-21 | 0.56 | 0.48 | 6.166e-06 | 9.2365 | 1.2328 | 5.6952e-05 | 7.6014e-06 | 1200 | Residential, Medium Density-Two-five dwellingunits per acre | FDOT4-3 | FDOT District 4 | N/A | FM# 228615-1 | Resurfacing SR 5 between CR 510 to just south of Harrison Street. | Baffle Boxes- Second Generation | Completed | 2007 | 117 | 33 | B | 60 | Not provided | Not provided | Florida Legislature | Not provided | N/A | Structural | 2013 | Central Indian River Lagoon | Not provided | Not provided | 2006 | TN 19.05% TA & TP 15.5% TA | yes
Natural Lands | Central IRL | SEB | IR12-21 | 0.56 | 0.48 | 4.0931e-05 | 9.2365 | 1.2328 | 0.00037806 | 5.0459e-05 | 3200 | Shrub and Brushland | FDOT4-3 | FDOT District 4 | N/A | FM# 228615-1 | Resurfacing SR 5 between CR 510 to just south of Harrison Street. | Baffle Boxes- Second Generation | Completed | 2007 | 117 | 33 | B | 60 | Not provided | Not provided | Florida Legislature | Not provided | N/A | Structural | 2013 | Central Indian River Lagoon | Not provided | Not provided | 2006 | TN 19.05% TA & TP 15.5% TA | yes
Indian River County | Central IRL | SEB | IR12-21 | 0.56 | 0.48 | 0.031516 | 9.2365 | 1.2328 | 0.29109 | 0.038852 | 8140 | Roads and Highways | FDOT4-3 | FDOT District 4 | N/A | FM# 228615-1 | Resurfacing SR 5 between CR 510 to just south of Harrison Street. | Baffle Boxes- Second Generation | Completed | 2007 | 117 | 33 | B | 60 | Not provided | Not provided | Florida Legislature | Not provided | N/A | Structural | 2013 | Central Indian River Lagoon | Not provided | Not provided | 2006 | TN 19.05% TA & TP 15.5% TA | yes
Indian River County | Central IRL | SEB | IR12-21 | 0.56 | 0.48 | 0.0011034 | 9.2365 | 1.2328 | 0.010192 | 0.0013603 | 1210 | Fixed Single Family Units | FDOT4-3 | FDOT District 4 | N/A | FM# 228615-1 | Resurfacing SR 5 between CR 510 to just south of Harrison Street. | Baffle Boxes- Second Generation | Completed | 2007 | 117 | 33 | B | 60 | Not provided | Not provided | Florida Legislature | Not provided | N/A | Structural | 2013 | Central Indian River Lagoon | Not provided | Not provided | 2006 | TN 19.05% TA & TP 15.5% TA | yes
Indian River County | Central IRL | SEB | IR12-21 | 0.56 | 0.48 | 0.00023177 | 9.2365 | 1.2328 | 0.0021407 | 0.00028572 | 1210 | Fixed Single Family Units | FDOT4-3 | FDOT District 4 | N/A | FM# 228615-1 | Resurfacing SR 5 between CR 510 to just south of Harrison Street. | Baffle Boxes- Second Generation | Completed | 2007 | 117 | 33 | B | 60 | Not provided | Not provided | Florida Legislature | Not provided | N/A | Structural | 2013 | Central Indian River Lagoon | Not provided | Not provided | 2006 | TN 19.05% TA & TP 15.5% TA | yes
Natural Lands | Central IRL | SEB | IR12-21 | 0.56 | 0.48 | 0.0012352 | 9.1354 | 1.1944 | 0.011284 | 0.0014753 | 3200 | Shrub and Brushland | FDOT4-3 | FDOT District 4 | N/A | FM# 228615-1 | Resurfacing SR 5 between CR 510 to just south of Harrison Street. | Baffle Boxes- Second Generation | Completed | 2007 | 117 | 33 | B | 60 | Not provided | Not provided | Florida Legislature | Not provided | N/A | Structural | 2013 | Central Indian River Lagoon | Not provided | Not provided | 2006 | TN 19.05% TA & TP 15.5% TA | yes
Natural Lands | Central IRL | SEB | IR12-21 | 0.56 | 0.48 | 0.0011525 | 7.4774 | 0.91627 | 0.0086179 | 0.001056 | 4200 | Upland Hardwood Forest | FDOT4-3 | FDOT District 4 | N/A | FM# 228615-1 | Resurfacing SR 5 between CR 510 to just south of Harrison Street. | Baffle Boxes- Second Generation | Completed | 2007 | 117 | 33 | B | 60 | Not provided | Not provided | Florida Legislature | Not provided | N/A | Structural | 2013 | Central Indian River Lagoon | Not provided | Not provided | 2006 | TN 19.05% TA & TP 15.5% TA | yes
Natural Lands | Central IRL | SEB | IR12-21 | 0.56 | 0.48 | 2.688e-05 | 9.2294 | 1.1938 | 0.00024808 | 3.2089e-05 | 4200 | Upland Hardwood Forest | FDOT4-3 | FDOT District 4 | N/A | FM# 228615-1 | Resurfacing SR 5 between CR 510 to just south of Harrison Street. | Baffle Boxes- Second Generation | Completed | 2007 | 117 | 33 | B | 60 | Not provided | Not provided | Florida Legislature | Not provided | N/A | Structural | 2013 | Central Indian River Lagoon | Not provided | Not provided | 2006 | TN 19.05% TA & TP 15.5% TA | yes
Natural Lands | Central IRL | SEB | IR12-21 | 0.56 | 0.48 | 0.00088806 | 6.4131 | 0.72576 | 0.0056952 | 0.00064452 | 3100 | Herbaceous Dry Prairie | FDOT4-3 | FDOT District 4 | N/A | FM# 228615-1 | Resurfacing SR 5 between CR 510 to just south of Harrison Street. | Baffle Boxes- Second Generation | Completed | 2007 | 117 | 33 | B | 60 | Not provided | Not provided | Florida Legislature | Not provided | N/A | Structural | 2013 | Central Indian River Lagoon | Not provided | Not provided | 2006 | TN 19.05% TA & TP 15.5% TA | yes
Natural Lands | Central IRL | SEB | IR12-21 | 0.56 | 0.48 | 0.00028704 | 6.4131 | 0.72576 | 0.0018408 | 0.00020833 | 4200 | Upland Hardwood Forest | FDOT4-3 | FDOT District 4 | N/A | FM# 228615-1 | Resurfacing SR 5 between CR 510 to just south of Harrison Street. | Baffle Boxes- Second Generation | Completed | 2007 | 117 | 33 | B | 60 | Not provided | Not provided | Florida Legislature | Not provided | N/A | Structural | 2013 | Central Indian River Lagoon | Not provided | Not provided | 2006 | TN 19.05% TA & TP 15.5% TA | yes
Natural Lands | Central IRL | SEB | IR12-21 | 0.56 | 0.48 | 0.00078115 | 8.715 | 1.1169 | 0.0068078 | 0.00087244 | 4200 | Upland Hardwood Forest | FDOT4-3 | FDOT District 4 | N/A | FM# 228615-1 | Resurfacing SR 5 between CR 510 to just south of Harrison Street. | Baffle Boxes- Second Generation | Completed | 2007 | 117 | 33 | B | 60 | Not provided | Not provided | Florida Legislature | Not provided | N/A | Structural | 2013 | Central Indian River Lagoon | Not provided | Not provided | 2006 | TN 19.05% TA & TP 15.5% TA | yes
Natural Lands | Central IRL | SEB | IR12-21 | 0.56 | 0.48 | 0.0011495 | 8.1751 | 1.0497 | 0.0093975 | 0.0012066 | 3200 | Shrub and Brushland | FDOT4-3 | FDOT District 4 | N/A | FM# 228615-1 | Resurfacing SR 5 between CR 510 to just south of Harrison Street. | Baffle Boxes- Second Generation | Completed | 2007 | 117 | 33 | B | 60 | Not provided | Not provided | Florida Legislature | Not provided | N/A | Structural | 2013 | Central Indian River Lagoon | Not provided | Not provided | 2006 | TN 19.05% TA & TP 15.5% TA | yes
Indian River County | Central IRL | SEB | IR12-21 | 0.56 | 0.48 | 0.0066909 | 8.1751 | 1.0497 | 0.054699 | 0.0070233 | 8140 | Roads and Highways | FDOT4-3 | FDOT District 4 | N/A | FM# 228615-1 | Resurfacing SR 5 between CR 510 to just south of Harrison Street. | Baffle Boxes- Second Generation | Completed | 2007 | 117 | 33 | B | 60 | Not provided | Not provided | Florida Legislature | Not provided | N/A | Structural | 2013 | Central Indian River Lagoon | Not provided | Not provided | 2006 | TN 19.05% TA & TP 15.5% TA | yes
Agricultural Lands | Central IRL | SEB | IR12-21 | 0.56 | 0.48 | 0.0008906 | 9.6132 | 1.2939 | 0.0085616 | 0.0011524 | 3300 | Mixed Rangeland | FDOT4-3 | FDOT District 4 | N/A | FM# 228615-1 | Resurfacing SR 5 between CR 510 to just south of Harrison Street. | Baffle Boxes- Second Generation | Completed | 2007 | 117 | 33 | B | 60 | Not provided | Not provided | Florida Legislature | Not provided | N/A | Structural | 2013 | Central Indian River Lagoon | Not provided | Not provided | 2006 | TN 19.05% TA & TP 15.5% TA | yes
Indian River County | Central IRL | SEB | IR12-21 | 0.56 | 0.48 | 0.027269 | 9.561 | 1.4354 | 0.26072 | 0.039143 | 8140 | Roads and Highways | FDOT4-3 | FDOT District 4 | N/A | FM# 228615-1 | Resurfacing SR 5 between CR 510 to just south of Harrison Street. | Baffle Boxes- Second Generation | Completed | 2007 | 117 | 33 | B | 60 | Not provided | Not provided | Florida Legislature | Not provided | N/A | Structural | 2013 | Central Indian River Lagoon | Not provided | Not provided | 2006 | TN 19.05% TA & TP 15.5% TA | yes
Indian River County | Central IRL | SEB | IR12-21 | 0.56 | 0.48 | 0.00060847 | 9.023 | 1.2173 | 0.0054902 | 0.00074068 | 1510 | Food Processing | FDOT4-3 | FDOT District 4 | N/A | FM# 228615-1 | Resurfacing SR 5 between CR 510 to just south of Harrison Street. | Baffle Boxes- Second Generation | Completed | 2007 | 117 | 33 | B | 60 | Not provided | Not provided | Florida Legislature | Not provided | N/A | Structural | 2013 | Central Indian River Lagoon | Not provided | Not provided | 2006 | TN 19.05% TA & TP 15.5% TA | yes
Indian River County | Central IRL | SEB | IR12-21 | 0.56 | 0.48 | 0.00031033 | 10.4953 | 1.3759 | 0.003257 | 0.00042697 | 1100 | Residential, Low Density-Less than two dwelling units/acre | FDOT4-3 | FDOT District 4 | N/A | FM# 228615-1 | Resurfacing SR 5 between CR 510 to just south of Harrison Street. | Baffle Boxes- Second Generation | Completed | 2007 | 117 | 33 | B | 60 | Not provided | Not provided | Florida Legislature | Not provided | N/A | Structural | 2013 | Central Indian River Lagoon | Not provided | Not provided | 2006 | TN 19.05% TA & TP 15.5% TA | yes
Agricultural Lands | Central IRL | SEB | IR12-21 | 0.56 | 0.48 | 0.0010856 | 10.4953 | 1.3759 | 0.011394 | 0.0014937 | 3300 | Mixed Rangeland | FDOT4-3 | FDOT District 4 | N/A | FM# 228615-1 | Resurfacing SR 5 between CR 510 to just south of Harrison Street. | Baffle Boxes- Second Generation | Completed | 2007 | 117 | 33 | B | 60 | Not provided | Not provided | Florida Legislature | Not provided | N/A | Structural | 2013 | Central Indian River Lagoon | Not provided | Not provided | 2006 | TN 19.05% TA & TP 15.5% TA | yes
Indian River County | Central IRL | SEB | IR12-21 | 0.56 | 0.48 | 0.0017353 | 9.9613 | 1.3389 | 0.017285 | 0.0023233 | 1400 | Commercial and Services | FDOT4-3 | FDOT District 4 | N/A | FM# 228615-1 | Resurfacing SR 5 between CR 510 to just south of Harrison Street. | Baffle Boxes- Second Generation | Completed | 2007 | 117 | 33 | B | 60 | Not provided | Not provided | Florida Legislature | Not provided | N/A | Structural | 2013 | Central Indian River Lagoon | Not provided | Not provided | 2006 | TN 19.05% TA & TP 15.5% TA | yes
Indian River County | Central IRL | SEB | IR12-21 | 0.56 | 0.48 | 0.00054698 | 9.9613 | 1.3389 | 0.0054486 | 0.00073234 | 1510 | Food Processing | FDOT4-3 | FDOT District 4 | N/A | FM# 228615-1 | Resurfacing SR 5 between CR 510 to just south of Harrison Street. | Baffle Boxes- Second Generation | Completed | 2007 | 117 | 33 | B | 60 | Not provided | Not provided | Florida Legislature | Not provided | N/A | Structural | 2013 | Central Indian River Lagoon | Not provided | Not provided | 2006 | TN 19.05% TA & TP 15.5% TA | yes
Indian River County | Central IRL | SEB | IR12-21 | 0.56 | 0.48 | 0.0014183 | 9.9613 | 1.3389 | 0.014129 | 0.001899 | 1210 | Fixed Single Family Units | FDOT4-3 | FDOT District 4 | N/A | FM# 228615-1 | Resurfacing SR 5 between CR 510 to just south of Harrison Street. | Baffle Boxes- Second Generation | Completed | 2007 | 117 | 33 | B | 60 | Not provided | Not provided | Florida Legislature | Not provided | N/A | Structural | 2013 | Central Indian River Lagoon | Not provided | Not provided | 2006 | TN 19.05% TA & TP 15.5% TA | yes
Indian River County | Central IRL | SEB | IR12-21 | 0.56 | 0.48 | 0.00057044 | 9.9613 | 1.3389 | 0.0056823 | 0.00076375 | 1430 | Professional Services | FDOT4-3 | FDOT District 4 | N/A | FM# 228615-1 | Resurfacing SR 5 between CR 510 to just south of Harrison Street. | Baffle Boxes- Second Generation | Completed | 2007 | 117 | 33 | B | 60 | Not provided | Not provided | Florida Legislature | Not provided | N/A | Structural | 2013 | Central Indian River Lagoon | Not provided | Not provided | 2006 | TN 19.05% TA & TP 15.5% TA | yes
Indian River County | Central IRL | SEB | IR12-21 | 0.56 | 0.48 | 0.00039175 | 8.9868 | 1.182 | 0.0035206 | 0.00046304 | 1400 | Commercial and Services | FDOT4-3 | FDOT District 4 | N/A | FM# 228615-1 | Resurfacing SR 5 between CR 510 to just south of Harrison Street. | Baffle Boxes- Second Generation | Completed | 2007 | 117 | 33 | B | 60 | Not provided | Not provided | Florida Legislature | Not provided | N/A | Structural | 2013 | Central Indian River Lagoon | Not provided | Not provided | 2006 | TN 19.05% TA & TP 15.5% TA | yes
Indian River County | Central IRL | SEB | IR12-21 | 0.56 | 0.48 | 0.00019443 | 8.9868 | 1.182 | 0.0017473 | 0.00022982 | 1410 | Retail Sales and Services | FDOT4-3 | FDOT District 4 | N/A | FM# 228615-1 | Resurfacing SR 5 between CR 510 to just south of Harrison Street. | Baffle Boxes- Second Generation | Completed | 2007 | 117 | 33 | B | 60 | Not provided | Not provided | Florida Legislature | Not provided | N/A | Structural | 2013 | Central Indian River Lagoon | Not provided | Not provided | 2006 | TN 19.05% TA & TP 15.5% TA | yes
Indian River County | Central IRL | SEB | IR12-21 | 0.56 | 0.48 | 0.0042625 | 9.3961 | 1.268 | 0.040051 | 0.0054049 | 1510 | Food Processing | FDOT4-3 | FDOT District 4 | N/A | FM# 228615-1 | Resurfacing SR 5 between CR 510 to just south of Harrison Street. | Baffle Boxes- Second Generation | Completed | 2007 | 117 | 33 | B | 60 | Not provided | Not provided | Florida Legislature | Not provided | N/A | Structural | 2013 | Central Indian River Lagoon | Not provided | Not provided | 2006 | TN 19.05% TA & TP 15.5% TA | yes
Indian River County | Central IRL | SEB | IR12-21 | 0.56 | 0.48 | 0.0043726 | 10.8805 | 1.4231 | 0.047576 | 0.0062229 | 1400 | Commercial and Services | FDOT4-3 | FDOT District 4 | N/A | FM# 228615-1 | Resurfacing SR 5 between CR 510 to just south of Harrison Street. | Baffle Boxes- Second Generation | Completed | 2007 | 117 | 33 | B | 60 | Not provided | Not provided | Florida Legislature | Not provided | N/A | Structural | 2013 | Central Indian River Lagoon | Not provided | Not provided | 2006 | TN 19.05% TA & TP 15.5% TA | yes
Indian River County | Central IRL | SEB | IR12-21 | 0.56 | 0.48 | 2.5122e-05 | 10.8805 | 1.4231 | 0.00027334 | 3.5753e-05 | 1450 | Tourist Services | FDOT4-3 | FDOT District 4 | N/A | FM# 228615-1 | Resurfacing SR 5 between CR 510 to just south of Harrison Street. | Baffle Boxes- Second Generation | Completed | 2007 | 117 | 33 | B | 60 | Not provided | Not provided | Florida Legislature | Not provided | N/A | Structural | 2013 | Central Indian River Lagoon | Not provided | Not provided | 2006 | TN 19.05% TA & TP 15.5% TA | yes
Indian River County | Central IRL | SEB | IR12-21 | 0.56 | 0.48 | 0.00033197 | 9.7252 | 1.3304 | 0.0032284 | 0.00044163 | 1200 | Residential, Medium Density-Two-five dwellingunits per acre | FDOT4-3 | FDOT District 4 | N/A | FM# 228615-1 | Resurfacing SR 5 between CR 510 to just south of Harrison Street. | Baffle Boxes- Second Generation | Completed | 2007 | 117 | 33 | B | 60 | Not provided | Not provided | Florida Legislature | Not provided | N/A | Structural | 2013 | Central Indian River Lagoon | Not provided | Not provided | 2006 | TN 19.05% TA & TP 15.5% TA | yes
Indian River County | Central IRL | SEB | IR12-21 | 0.56 | 0.48 | 0.0013908 | 9.7252 | 1.3304 | 0.013526 | 0.0018503 | 1210 | Fixed Single Family Units | FDOT4-3 | FDOT District 4 | N/A | FM# 228615-1 | Resurfacing SR 5 between CR 510 to just south of Harrison Street. | Baffle Boxes- Second Generation | Completed | 2007 | 117 | 33 | B | 60 | Not provided | Not provided | Florida Legislature | Not provided | N/A | Structural | 2013 | Central Indian River Lagoon | Not provided | Not provided | 2006 | TN 19.05% TA & TP 15.5% TA | yes
Indian River County | Central IRL | SEB | IR12-21 | 0.56 | 0.48 | 0.0027094 | 12.2592 | 1.6291 | 0.033215 | 0.004414 | 1400 | Commercial and Services | FDOT4-3 | FDOT District 4 | N/A | FM# 228615-1 | Resurfacing SR 5 between CR 510 to just south of Harrison Street. | Baffle Boxes- Second Generation | Completed | 2007 | 117 | 33 | B | 60 | Not provided | Not provided | Florida Legislature | Not provided | N/A | Structural | 2013 | Central Indian River Lagoon | Not provided | Not provided | 2006 | TN 19.05% TA & TP 15.5% TA | yes
Indian River County | Central IRL | SEB | IR12-21 | 0.56 | 0.48 | 0.00025884 | 12.2592 | 1.6291 | 0.0031732 | 0.00042168 | 1210 | Fixed Single Family Units | FDOT4-3 | FDOT District 4 | N/A | FM# 228615-1 | Resurfacing SR 5 between CR 510 to just south of Harrison Street. | Baffle Boxes- Second Generation | Completed | 2007 | 117 | 33 | B | 60 | Not provided | Not provided | Florida Legislature | Not provided | N/A | Structural | 2013 | Central Indian River Lagoon | Not provided | Not provided | 2006 | TN 19.05% TA & TP 15.5% TA | yes
Indian River County | Central IRL | SEB | IR12-21 | 0.56 | 0.48 | 0.00099391 | 12.2592 | 1.6291 | 0.012185 | 0.0016192 | 1450 | Tourist Services | FDOT4-3 | FDOT District 4 | N/A | FM# 228615-1 | Resurfacing SR 5 between CR 510 to just south of Harrison Street. | Baffle Boxes- Second Generation | Completed | 2007 | 117 | 33 | B | 60 | Not provided | Not provided | Florida Legislature | Not provided | N/A | Structural | 2013 | Central Indian River Lagoon | Not provided | Not provided | 2006 | TN 19.05% TA & TP 15.5% TA | yes
Indian River County | Central IRL | SEB | IR12-21 | 0.56 | 0.48 | 0.0032649 | 10.1206 | 1.4729 | 0.033042 | 0.0048087 | 1510 | Food Processing | FDOT4-3 | FDOT District 4 | N/A | FM# 228615-1 | Resurfacing SR 5 between CR 510 to just south of Harrison Street. | Baffle Boxes- Second Generation | Completed | 2007 | 117 | 33 | B | 60 | Not provided | Not provided | Florida Legislature | Not provided | N/A | Structural | 2013 | Central Indian River Lagoon | Not provided | Not provided | 2006 | TN 19.05% TA & TP 15.5% TA | yes
Indian River County | Central IRL | SEB | IR12-21 | 0.56 | 0.48 | 0.0037788 | 10.9874 | 1.4405 | 0.04152 | 0.0054433 | 1400 | Commercial and Services | FDOT4-3 | FDOT District 4 | N/A | FM# 228615-1 | Resurfacing SR 5 between CR 510 to just south of Harrison Street. | Baffle Boxes- Second Generation | Completed | 2007 | 117 | 33 | B | 60 | Not provided | Not provided | Florida Legislature | Not provided | N/A | Structural | 2013 | Central Indian River Lagoon | Not provided | Not provided | 2006 | TN 19.05% TA & TP 15.5% TA | yes
Indian River County | Central IRL | SEB | IR12-21 | 0.56 | 0.48 | 0.00049613 | 10.9874 | 1.4405 | 0.0054512 | 0.00071467 | 1410 | Retail Sales and Services | FDOT4-3 | FDOT District 4 | N/A | FM# 228615-1 | Resurfacing SR 5 between CR 510 to just south of Harrison Street. | Baffle Boxes- Second Generation | Completed | 2007 | 117 | 33 | B | 60 | Not provided | Not provided | Florida Legislature | Not provided | N/A | Structural | 2013 | Central Indian River Lagoon | Not provided | Not provided | 2006 | TN 19.05% TA & TP 15.5% TA | yes
Indian River County | Central IRL | SEB | IR12-21 | 0.56 | 0.48 | 0.00011816 | 10.1189 | 1.3687 | 0.0011956 | 0.00016172 | 1200 | Residential, Medium Density-Two-five dwellingunits per acre | FDOT4-3 | FDOT District 4 | N/A | FM# 228615-1 | Resurfacing SR 5 between CR 510 to just south of Harrison Street. | Baffle Boxes- Second Generation | Completed | 2007 | 117 | 33 | B | 60 | Not provided | Not provided | Florida Legislature | Not provided | N/A | Structural | 2013 | Central Indian River Lagoon | Not provided | Not provided | 2006 | TN 19.05% TA & TP 15.5% TA | yes
Indian River County | Central IRL | SEB | IR12-21 | 0.56 | 0.48 | 0.0009476 | 10.1189 | 1.3687 | 0.0095888 | 0.001297 | 1210 | Fixed Single Family Units | FDOT4-3 | FDOT District 4 | N/A | FM# 228615-1 | Resurfacing SR 5 between CR 510 to just south of Harrison Street. | Baffle Boxes- Second Generation | Completed | 2007 | 117 | 33 | B | 60 | Not provided | Not provided | Florida Legislature | Not provided | N/A | Structural | 2013 | Central Indian River Lagoon | Not provided | Not provided | 2006 | TN 19.05% TA & TP 15.5% TA | yes
Indian River County | Central IRL | SEB | IR12-21 | 0.56 | 0.48 | 0.0017675 | 10.1189 | 1.3687 | 0.017885 | 0.0024192 | 1210 | Fixed Single Family Units | FDOT4-3 | FDOT District 4 | N/A | FM# 228615-1 | Resurfacing SR 5 between CR 510 to just south of Harrison Street. | Baffle Boxes- Second Generation | Completed | 2007 | 117 | 33 | B | 60 | Not provided | Not provided | Florida Legislature | Not provided | N/A | Structural | 2013 | Central Indian River Lagoon | Not provided | Not provided | 2006 | TN 19.05% TA & TP 15.5% TA | yes
Natural Lands | Central IRL | SEB | IR12-21 | 0.56 | 0.48 | 0.002657 | 9.6247 | 1.2723 | 0.025573 | 0.0033806 | 3100 | Herbaceous Dry Prairie | FDOT4-3 | FDOT District 4 | N/A | FM# 228615-1 | Resurfacing SR 5 between CR 510 to just south of Harrison Street. | Baffle Boxes- Second Generation | Completed | 2007 | 117 | 33 | B | 60 | Not provided | Not provided | Florida Legislature | Not provided | N/A | Structural | 2013 | Central Indian River Lagoon | Not provided | Not provided | 2006 | TN 19.05% TA & TP 15.5% TA | yes
Indian River County | Central IRL | SEB | IR12-21 | 0.56 | 0.48 | 0.00088525 | 9.427 | 1.3307 | 0.0083453 | 0.001178 | 1200 | Residential, Medium Density-Two-five dwellingunits per acre | FDOT4-3 | FDOT District 4 | N/A | FM# 228615-1 | Resurfacing SR 5 between CR 510 to just south of Harrison Street. | Baffle Boxes- Second Generation | Completed | 2007 | 117 | 33 | B | 60 | Not provided | Not provided | Florida Legislature | Not provided | N/A | Structural | 2013 | Central Indian River Lagoon | Not provided | Not provided | 2006 | TN 19.05% TA & TP 15.5% TA | yes
Indian River County | Central IRL | SEB | IR12-21 | 0.56 | 0.48 | 0.003285 | 10.329 | 1.5011 | 0.033931 | 0.004931 | 1200 | Residential, Medium Density-Two-five dwellingunits per acre | FDOT4-3 | FDOT District 4 | N/A | FM# 228615-1 | Resurfacing SR 5 between CR 510 to just south of Harrison Street. | Baffle Boxes- Second Generation | Completed | 2007 | 117 | 33 | B | 60 | Not provided | Not provided | Florida Legislature | Not provided | N/A | Structural | 2013 | Central Indian River Lagoon | Not provided | Not provided | 2006 | TN 19.05% TA & TP 15.5% TA | yes
Indian River County | Central IRL | SEB | IR12-21 | 0.56 | 0.48 | 0.0020682 | 9.2321 | 1.1994 | 0.019094 | 0.0024805 | 1200 | Residential, Medium Density-Two-five dwellingunits per acre | FDOT4-3 | FDOT District 4 | N/A | FM# 228615-1 | Resurfacing SR 5 between CR 510 to just south of Harrison Street. | Baffle Boxes- Second Generation | Completed | 2007 | 117 | 33 | B | 60 | Not provided | Not provided | Florida Legislature | Not provided | N/A | Structural | 2013 | Central Indian River Lagoon | Not provided | Not provided | 2006 | TN 19.05% TA & TP 15.5% TA | yes
Agricultural Lands | Central IRL | SEB | IR12-21 | 0.56 | 0.48 | 0.0021054 | 9.2321 | 1.1994 | 0.019438 | 0.0025252 | 3300 | Mixed Rangeland | FDOT4-3 | FDOT District 4 | N/A | FM# 228615-1 | Resurfacing SR 5 between CR 510 to just south of Harrison Street. | Baffle Boxes- Second Generation | Completed | 2007 | 117 | 33 | B | 60 | Not provided | Not provided | Florida Legislature | Not provided | N/A | Structural | 2013 | Central Indian River Lagoon | Not provided | Not provided | 2006 | TN 19.05% TA & TP 15.5% TA | yes
Agricultural Lands | Central IRL | SEB | IR12-21 | 0.56 | 0.48 | 0.0021956 | 7.6439 | 0.90207 | 0.016783 | 0.0019806 | 3300 | Mixed Rangeland | FDOT4-3 | FDOT District 4 | N/A | FM# 228615-1 | Resurfacing SR 5 between CR 510 to just south of Harrison Street. | Baffle Boxes- Second Generation | Completed | 2007 | 117 | 33 | B | 60 | Not provided | Not provided | Florida Legislature | Not provided | N/A | Structural | 2013 | Central Indian River Lagoon | Not provided | Not provided | 2006 | TN 19.05% TA & TP 15.5% TA | yes
Indian River County | Central IRL | SEB | IR12-21 | 0.56 | 0.48 | 8.6985e-05 | 10.4851 | 1.5514 | 0.00091205 | 0.00013495 | 1200 | Residential, Medium Density-Two-five dwellingunits per acre | FDOT4-3 | FDOT District 4 | N/A | FM# 228615-1 | Resurfacing SR 5 between CR 510 to just south of Harrison Street. | Baffle Boxes- Second Generation | Completed | 2007 | 117 | 33 | B | 60 | Not provided | Not provided | Florida Legislature | Not provided | N/A | Structural | 2013 | Central Indian River Lagoon | Not provided | Not provided | 2006 | TN 19.05% TA & TP 15.5% TA | yes
Indian River County | Central IRL | SEB | IR12-21 | 0.56 | 0.48 | 0.00013826 | 10.4851 | 1.5514 | 0.0014497 | 0.00021449 | 1210 | Fixed Single Family Units | FDOT4-3 | FDOT District 4 | N/A | FM# 228615-1 | Resurfacing SR 5 between CR 510 to just south of Harrison Street. | Baffle Boxes- Second Generation | Completed | 2007 | 117 | 33 | B | 60 | Not provided | Not provided | Florida Legislature | Not provided | N/A | Structural | 2013 | Central Indian River Lagoon | Not provided | Not provided | 2006 | TN 19.05% TA & TP 15.5% TA | yes
Indian River County | Central IRL | SEB | IR12-21 | 0.56 | 0.48 | 0.0011069 | 10.099 | 1.4489 | 0.011178 | 0.0016038 | 1200 | Residential, Medium Density-Two-five dwellingunits per acre | FDOT4-3 | FDOT District 4 | N/A | FM# 228615-1 | Resurfacing SR 5 between CR 510 to just south of Harrison Street. | Baffle Boxes- Second Generation | Completed | 2007 | 117 | 33 | B | 60 | Not provided | Not provided | Florida Legislature | Not provided | N/A | Structural | 2013 | Central Indian River Lagoon | Not provided | Not provided | 2006 | TN 19.05% TA & TP 15.5% TA | yes
Indian River County | Central IRL | SEB | IR12-21 | 0.56 | 0.48 | 0.0018347 | 10.099 | 1.4489 | 0.018529 | 0.0026584 | 1210 | Fixed Single Family Units | FDOT4-3 | FDOT District 4 | N/A | FM# 228615-1 | Resurfacing SR 5 between CR 510 to just south of Harrison Street. | Baffle Boxes- Second Generation | Completed | 2007 | 117 | 33 | B | 60 | Not provided | Not provided | Florida Legislature | Not provided | N/A | Structural | 2013 | Central Indian River Lagoon | Not provided | Not provided | 2006 | TN 19.05% TA & TP 15.5% TA | yes
Indian River County | Central IRL | SEB | IR12-21 | 0.56 | 0.48 | 0.0012274 | 10.099 | 1.4489 | 0.012396 | 0.0017784 | 1210 | Fixed Single Family Units | FDOT4-3 | FDOT District 4 | N/A | FM# 228615-1 | Resurfacing SR 5 between CR 510 to just south of Harrison Street. | Baffle Boxes- Second Generation | Completed | 2007 | 117 | 33 | B | 60 | Not provided | Not provided | Florida Legislature | Not provided | N/A | Structural | 2013 | Central Indian River Lagoon | Not provided | Not provided | 2006 | TN 19.05% TA & TP 15.5% TA | yes
Indian River County | Central IRL | SEB | IR12-21 | 0.56 | 0.48 | 0.0021157 | 12.5279 | 1.6503 | 0.026506 | 0.0034916 | 1400 | Commercial and Services | FDOT4-3 | FDOT District 4 | N/A | FM# 228615-1 | Resurfacing SR 5 between CR 510 to just south of Harrison Street. | Baffle Boxes- Second Generation | Completed | 2007 | 117 | 33 | B | 60 | Not provided | Not provided | Florida Legislature | Not provided | N/A | Structural | 2013 | Central Indian River Lagoon | Not provided | Not provided | 2006 | TN 19.05% TA & TP 15.5% TA | yes
Indian River County | Central IRL | SEB | IR12-21 | 0.56 | 0.48 | 0.0015735 | 12.5279 | 1.6503 | 0.019713 | 0.0025968 | 1410 | Retail Sales and Services | FDOT4-3 | FDOT District 4 | N/A | FM# 228615-1 | Resurfacing SR 5 between CR 510 to just south of Harrison Street. | Baffle Boxes- Second Generation | Completed | 2007 | 117 | 33 | B | 60 | Not provided | Not provided | Florida Legislature | Not provided | N/A | Structural | 2013 | Central Indian River Lagoon | Not provided | Not provided | 2006 | TN 19.05% TA & TP 15.5% TA | yes
Indian River County | Central IRL | SEB | IR12-21 | 0.56 | 0.48 | 0.0026148 | 9.7172 | 1.3424 | 0.025409 | 0.0035102 | 1200 | Residential, Medium Density-Two-five dwellingunits per acre | FDOT4-3 | FDOT District 4 | N/A | FM# 228615-1 | Resurfacing SR 5 between CR 510 to just south of Harrison Street. | Baffle Boxes- Second Generation | Completed | 2007 | 117 | 33 | B | 60 | Not provided | Not provided | Florida Legislature | Not provided | N/A | Structural | 2013 | Central Indian River Lagoon | Not provided | Not provided | 2006 | TN 19.05% TA & TP 15.5% TA | yes
Indian River County | Central IRL | SEB | IR12-21 | 0.56 | 0.48 | 0.0013296 | 9.7172 | 1.3424 | 0.01292 | 0.0017849 | 1210 | Fixed Single Family Units | FDOT4-3 | FDOT District 4 | N/A | FM# 228615-1 | Resurfacing SR 5 between CR 510 to just south of Harrison Street. | Baffle Boxes- Second Generation | Completed | 2007 | 117 | 33 | B | 60 | Not provided | Not provided | Florida Legislature | Not provided | N/A | Structural | 2013 | Central Indian River Lagoon | Not provided | Not provided | 2006 | TN 19.05% TA & TP 15.5% TA | yes
Indian River County | Central IRL | SEB | IR12-21 | 0.56 | 0.48 | 0.00099826 | 9.4127 | 1.2645 | 0.0093964 | 0.0012623 | 1510 | Food Processing | FDOT4-3 | FDOT District 4 | N/A | FM# 228615-1 | Resurfacing SR 5 between CR 510 to just south of Harrison Street. | Baffle Boxes- Second Generation | Completed | 2007 | 117 | 33 | B | 60 | Not provided | Not provided | Florida Legislature | Not provided | N/A | Structural | 2013 | Central Indian River Lagoon | Not provided | Not provided | 2006 | TN 19.05% TA & TP 15.5% TA | yes
Indian River County | Central IRL | SEB | IR12-21 | 0.56 | 0.48 | 0.0013351 | 10.3938 | 1.5341 | 0.013877 | 0.0020482 | 1210 | Fixed Single Family Units | FDOT4-3 | FDOT District 4 | N/A | FM# 228615-1 | Resurfacing SR 5 between CR 510 to just south of Harrison Street. | Baffle Boxes- Second Generation | Completed | 2007 | 117 | 33 | B | 60 | Not provided | Not provided | Florida Legislature | Not provided | N/A | Structural | 2013 | Central Indian River Lagoon | Not provided | Not provided | 2006 | TN 19.05% TA & TP 15.5% TA | yes
Indian River County | Central IRL | SEB | IR12-21 | 0.56 | 0.48 | 0.0040786 | 11.3076 | 1.5853 | 0.046119 | 0.0064659 | 1300 | Residential, High Density | FDOT4-3 | FDOT District 4 | N/A | FM# 228615-1 | Resurfacing SR 5 between CR 510 to just south of Harrison Street. | Baffle Boxes- Second Generation | Completed | 2007 | 117 | 33 | B | 60 | Not provided | Not provided | Florida Legislature | Not provided | N/A | Structural | 2013 | Central Indian River Lagoon | Not provided | Not provided | 2006 | TN 19.05% TA & TP 15.5% TA | yes
Indian River County | Central IRL | SEB | IR12-21 | 0.56 | 0.48 | 0.00018282 | 11.3076 | 1.5853 | 0.0020673 | 0.00028983 | 1450 | Tourist Services | FDOT4-3 | FDOT District 4 | N/A | FM# 228615-1 | Resurfacing SR 5 between CR 510 to just south of Harrison Street. | Baffle Boxes- Second Generation | Completed | 2007 | 117 | 33 | B | 60 | Not provided | Not provided | Florida Legislature | Not provided | N/A | Structural | 2013 | Central Indian River Lagoon | Not provided | Not provided | 2006 | TN 19.05% TA & TP 15.5% TA | yes
Indian River County | Central IRL | SEB | IR12-21 | 0.56 | 0.48 | 0.00036933 | 7.0234 | 0.87345 | 0.002594 | 0.00032259 | 1200 | Residential, Medium Density-Two-five dwellingunits per acre | FDOT4-3 | FDOT District 4 | N/A | FM# 228615-1 | Resurfacing SR 5 between CR 510 to just south of Harrison Street. | Baffle Boxes- Second Generation | Completed | 2007 | 117 | 33 | B | 60 | Not provided | Not provided | Florida Legislature | Not provided | N/A | Structural | 2013 | Central Indian River Lagoon | Not provided | Not provided | 2006 | TN 19.05% TA & TP 15.5% TA | yes
Natural Lands | Central IRL | SEB | IR12-21 | 0.56 | 0.48 | 0.0020751 | 7.0234 | 0.87345 | 0.014574 | 0.0018125 | 4200 | Upland Hardwood Forest | FDOT4-3 | FDOT District 4 | N/A | FM# 228615-1 | Resurfacing SR 5 between CR 510 to just south of Harrison Street. | Baffle Boxes- Second Generation | Completed | 2007 | 117 | 33 | B | 60 | Not provided | Not provided | Florida Legislature | Not provided | N/A | Structural | 2013 | Central Indian River Lagoon | Not provided | Not provided | 2006 | TN 19.05% TA & TP 15.5% TA | yes
Indian River County | Central IRL | SEB | IR12-21 | 0.56 | 0.48 | 0.0030069 | 9.3829 | 1.2775 | 0.028213 | 0.0038412 | 1510 | Food Processing | FDOT4-3 | FDOT District 4 | N/A | FM# 228615-1 | Resurfacing SR 5 between CR 510 to just south of Harrison Street. | Baffle Boxes- Second Generation | Completed | 2007 | 117 | 33 | B | 60 | Not provided | Not provided | Florida Legislature | Not provided | N/A | Structural | 2013 | Central Indian River Lagoon | Not provided | Not provided | 2006 | TN 19.05% TA & TP 15.5% TA | yes
Indian River County | Central IRL | SEB | IR12-21 | 0.56 | 0.48 | 0.00065497 | 9.3829 | 1.2775 | 0.0061456 | 0.00083671 | 1430 | Professional Services | FDOT4-3 | FDOT District 4 | N/A | FM# 228615-1 | Resurfacing SR 5 between CR 510 to just south of Harrison Street. | Baffle Boxes- Second Generation | Completed | 2007 | 117 | 33 | B | 60 | Not provided | Not provided | Florida Legislature | Not provided | N/A | Structural | 2013 | Central Indian River Lagoon | Not provided | Not provided | 2006 | TN 19.05% TA & TP 15.5% TA | yes
Indian River County | Central IRL | SEB | IR12-21 | 0.56 | 0.48 | 0.0001739 | 8.9244 | 1.1092 | 0.0015519 | 0.00019289 | 1400 | Commercial and Services | FDOT4-3 | FDOT District 4 | N/A | FM# 228615-1 | Resurfacing SR 5 between CR 510 to just south of Harrison Street. | Baffle Boxes- Second Generation | Completed | 2007 | 117 | 33 | B | 60 | Not provided | Not provided | Florida Legislature | Not provided | N/A | Structural | 2013 | Central Indian River Lagoon | Not provided | Not provided | 2006 | TN 19.05% TA & TP 15.5% TA | yes
Indian River County | Central IRL | SEB | IR12-21 | 0.56 | 0.48 | 0.00013387 | 8.9244 | 1.1092 | 0.0011947 | 0.0001485 | 1210 | Fixed Single Family Units | FDOT4-3 | FDOT District 4 | N/A | FM# 228615-1 | Resurfacing SR 5 between CR 510 to just south of Harrison Street. | Baffle Boxes- Second Generation | Completed | 2007 | 117 | 33 | B | 60 | Not provided | Not provided | Florida Legislature | Not provided | N/A | Structural | 2013 | Central Indian River Lagoon | Not provided | Not provided | 2006 | TN 19.05% TA & TP 15.5% TA | yes
Indian River County | Central IRL | SEB | IR12-21 | 0.56 | 0.48 | 0.0042724 | 8.6678 | 1.1632 | 0.037032 | 0.0049698 | 1100 | Residential, Low Density-Less than two dwelling units/acre | FDOT4-3 | FDOT District 4 | N/A | FM# 228615-1 | Resurfacing SR 5 between CR 510 to just south of Harrison Street. | Baffle Boxes- Second Generation | Completed | 2007 | 117 | 33 | B | 60 | Not provided | Not provided | Florida Legislature | Not provided | N/A | Structural | 2013 | Central Indian River Lagoon | Not provided | Not provided | 2006 | TN 19.05% TA & TP 15.5% TA | yes
Indian River County | Central IRL | SEB | IR12-21 | 0.56 | 0.48 | 0.00082552 | 10.0708 | 1.4317 | 0.0083137 | 0.0011819 | 1200 | Residential, Medium Density-Two-five dwellingunits per acre | FDOT4-3 | FDOT District 4 | N/A | FM# 228615-1 | Resurfacing SR 5 between CR 510 to just south of Harrison Street. | Baffle Boxes- Second Generation | Completed | 2007 | 117 | 33 | B | 60 | Not provided | Not provided | Florida Legislature | Not provided | N/A | Structural | 2013 | Central Indian River Lagoon | Not provided | Not provided | 2006 | TN 19.05% TA & TP 15.5% TA | yes
Indian River County | Central IRL | SEB | IR12-21 | 0.56 | 0.48 | 0.0014385 | 10.0708 | 1.4317 | 0.014487 | 0.0020595 | 1210 | Fixed Single Family Units | FDOT4-3 | FDOT District 4 | N/A | FM# 228615-1 | Resurfacing SR 5 between CR 510 to just south of Harrison Street. | Baffle Boxes- Second Generation | Completed | 2007 | 117 | 33 | B | 60 | Not provided | Not provided | Florida Legislature | Not provided | N/A | Structural | 2013 | Central Indian River Lagoon | Not provided | Not provided | 2006 | TN 19.05% TA & TP 15.5% TA | yes
Indian River County | Central IRL | SEB | IR12-21 | 0.56 | 0.48 | 0.0011716 | 10.0708 | 1.4317 | 0.011799 | 0.0016773 | 1210 | Fixed Single Family Units | FDOT4-3 | FDOT District 4 | N/A | FM# 228615-1 | Resurfacing SR 5 between CR 510 to just south of Harrison Street. | Baffle Boxes- Second Generation | Completed | 2007 | 117 | 33 | B | 60 | Not provided | Not provided | Florida Legislature | Not provided | N/A | Structural | 2013 | Central Indian River Lagoon | Not provided | Not provided | 2006 | TN 19.05% TA & TP 15.5% TA | yes
Indian River County | Central IRL | SEB | IR12-21 | 0.56 | 0.48 | 0.00073222 | 10.0708 | 1.4317 | 0.007374 | 0.0010483 | 1210 | Fixed Single Family Units | FDOT4-3 | FDOT District 4 | N/A | FM# 228615-1 | Resurfacing SR 5 between CR 510 to just south of Harrison Street. | Baffle Boxes- Second Generation | Completed | 2007 | 117 | 33 | B | 60 | Not provided | Not provided | Florida Legislature | Not provided | N/A | Structural | 2013 | Central Indian River Lagoon | Not provided | Not provided | 2006 | TN 19.05% TA & TP 15.5% TA | yes
Indian River County | Central IRL | SEB | IR12-21 | 0.56 | 0.48 | 0.0016104 | 8.2357 | 1.0651 | 0.013263 | 0.0017151 | 1510 | Food Processing | FDOT4-3 | FDOT District 4 | N/A | FM# 228615-1 | Resurfacing SR 5 between CR 510 to just south of Harrison Street. | Baffle Boxes- Second Generation | Completed | 2007 | 117 | 33 | B | 60 | Not provided | Not provided | Florida Legislature | Not provided | N/A | Structural | 2013 | Central Indian River Lagoon | Not provided | Not provided | 2006 | TN 19.05% TA & TP 15.5% TA | yes
Natural Lands | Central IRL | SEB | IR12-21 | 0.56 | 0.48 | 0.0026258 | 8.2357 | 1.0651 | 0.021625 | 0.0027966 | 4200 | Upland Hardwood Forest | FDOT4-3 | FDOT District 4 | N/A | FM# 228615-1 | Resurfacing SR 5 between CR 510 to just south of Harrison Street. | Baffle Boxes- Second Generation | Completed | 2007 | 117 | 33 | B | 60 | Not provided | Not provided | Florida Legislature | Not provided | N/A | Structural | 2013 | Central Indian River Lagoon | Not provided | Not provided | 2006 | TN 19.05% TA & TP 15.5% TA | yes
Indian River County | Central IRL | SEB | IR12-21 | 0.56 | 0.48 | 0.001855 | 9.4227 | 1.2115 | 0.017479 | 0.0022474 | 1400 | Commercial and Services | FDOT4-3 | FDOT District 4 | N/A | FM# 228615-1 | Resurfacing SR 5 between CR 510 to just south of Harrison Street. | Baffle Boxes- Second Generation | Completed | 2007 | 117 | 33 | B | 60 | Not provided | Not provided | Florida Legislature | Not provided | N/A | Structural | 2013 | Central Indian River Lagoon | Not provided | Not provided | 2006 | TN 19.05% TA & TP 15.5% TA | yes
Indian River County | Central IRL | SEB | IR12-21 | 0.56 | 0.48 | 0.0013895 | 10.4624 | 1.5473 | 0.014538 | 0.0021501 | 1100 | Residential, Low Density-Less than two dwelling units/acre | FDOT4-3 | FDOT District 4 | N/A | FM# 228615-1 | Resurfacing SR 5 between CR 510 to just south of Harrison Street. | Baffle Boxes- Second Generation | Completed | 2007 | 117 | 33 | B | 60 | Not provided | Not provided | Florida Legislature | Not provided | N/A | Structural | 2013 | Central Indian River Lagoon | Not provided | Not provided | 2006 | TN 19.05% TA & TP 15.5% TA | yes
Indian River County | Central IRL | SEB | IR12-21 | 0.56 | 0.48 | 0.0042621 | 12.2951 | 1.7407 | 0.052403 | 0.0074189 | 1300 | Residential, High Density | FDOT4-3 | FDOT District 4 | N/A | FM# 228615-1 | Resurfacing SR 5 between CR 510 to just south of Harrison Street. | Baffle Boxes- Second Generation | Completed | 2007 | 117 | 33 | B | 60 | Not provided | Not provided | Florida Legislature | Not provided | N/A | Structural | 2013 | Central Indian River Lagoon | Not provided | Not provided | 2006 | TN 19.05% TA & TP 15.5% TA | yes
Indian River County | Central IRL | SEB | IR12-21 | 0.56 | 0.48 | 0.00038751 | 7.1737 | 0.84965 | 0.0027799 | 0.00032925 | 1850 | Parks and Zoos | FDOT4-3 | FDOT District 4 | N/A | FM# 228615-1 | Resurfacing SR 5 between CR 510 to just south of Harrison Street. | Baffle Boxes- Second Generation | Completed | 2007 | 117 | 33 | B | 60 | Not provided | Not provided | Florida Legislature | Not provided | N/A | Structural | 2013 | Central Indian River Lagoon | Not provided | Not provided | 2006 | TN 19.05% TA & TP 15.5% TA | yes
Natural Lands | Central IRL | SEB | IR12-21 | 0.56 | 0.48 | 0.0015152 | 7.1737 | 0.84965 | 0.01087 | 0.0012874 | 4340 | Hardwood Conifer Mixed | FDOT4-3 | FDOT District 4 | N/A | FM# 228615-1 | Resurfacing SR 5 between CR 510 to just south of Harrison Street. | Baffle Boxes- Second Generation | Completed | 2007 | 117 | 33 | B | 60 | Not provided | Not provided | Florida Legislature | Not provided | N/A | Structural | 2013 | Central Indian River Lagoon | Not provided | Not provided | 2006 | TN 19.05% TA & TP 15.5% TA | yes
Natural Lands | Central IRL | SEB | IR12-21 | 0.56 | 0.48 | 0.0016006 | 7.5018 | 0.83383 | 0.012007 | 0.0013346 | 3100 | Herbaceous Dry Prairie | FDOT4-3 | FDOT District 4 | N/A | FM# 228615-1 | Resurfacing SR 5 between CR 510 to just south of Harrison Street. | Baffle Boxes- Second Generation | Completed | 2007 | 117 | 33 | B | 60 | Not provided | Not provided | Florida Legislature | Not provided | N/A | Structural | 2013 | Central Indian River Lagoon | Not provided | Not provided | 2006 | TN 19.05% TA & TP 15.5% TA | yes
Indian River County | Central IRL | SEB | IR12-21 | 0.56 | 0.48 | 0.003212 | 11.8545 | 1.6479 | 0.038077 | 0.0052933 | 1300 | Residential, High Density | FDOT4-3 | FDOT District 4 | N/A | FM# 228615-1 | Resurfacing SR 5 between CR 510 to just south of Harrison Street. | Baffle Boxes- Second Generation | Completed | 2007 | 117 | 33 | B | 60 | Not provided | Not provided | Florida Legislature | Not provided | N/A | Structural | 2013 | Central Indian River Lagoon | Not provided | Not provided | 2006 | TN 19.05% TA & TP 15.5% TA | yes
Indian River County | Central IRL | SEB | IR12-21 | 0.56 | 0.48 | 0.00025384 | 11.8545 | 1.6479 | 0.0030092 | 0.00041831 | 1720 | Religious | FDOT4-3 | FDOT District 4 | N/A | FM# 228615-1 | Resurfacing SR 5 between CR 510 to just south of Harrison Street. | Baffle Boxes- Second Generation | Completed | 2007 | 117 | 33 | B | 60 | Not provided | Not provided | Florida Legislature | Not provided | N/A | Structural | 2013 | Central Indian River Lagoon | Not provided | Not provided | 2006 | TN 19.05% TA & TP 15.5% TA | yes
Indian River County | Central IRL | SEB | IR12-21 | 0.56 | 0.48 | 0.00014735 | 11.8545 | 1.6479 | 0.0017467 | 0.00024282 | 1450 | Tourist Services | FDOT4-3 | FDOT District 4 | N/A | FM# 228615-1 | Resurfacing SR 5 between CR 510 to just south of Harrison Street. | Baffle Boxes- Second Generation | Completed | 2007 | 117 | 33 | B | 60 | Not provided | Not provided | Florida Legislature | Not provided | N/A | Structural | 2013 | Central Indian River Lagoon | Not provided | Not provided | 2006 | TN 19.05% TA & TP 15.5% TA | yes
Indian River County | Central IRL | SEB | IR12-21 | 0.56 | 0.48 | 0.00014809 | 7.2831 | 0.91951 | 0.0010786 | 0.00013617 | 1100 | Residential, Low Density-Less than two dwelling units/acre | FDOT4-3 | FDOT District 4 | N/A | FM# 228615-1 | Resurfacing SR 5 between CR 510 to just south of Harrison Street. | Baffle Boxes- Second Generation | Completed | 2007 | 117 | 33 | B | 60 | Not provided | Not provided | Florida Legislature | Not provided | N/A | Structural | 2013 | Central Indian River Lagoon | Not provided | Not provided | 2006 | TN 19.05% TA & TP 15.5% TA | yes
Indian River County | Central IRL | SEB | IR12-21 | 0.56 | 0.48 | 0.00011191 | 12.8404 | 1.6939 | 0.0014369 | 0.00018956 | 1300 | Residential, High Density | FDOT4-3 | FDOT District 4 | N/A | FM# 228615-1 | Resurfacing SR 5 between CR 510 to just south of Harrison Street. | Baffle Boxes- Second Generation | Completed | 2007 | 117 | 33 | B | 60 | Not provided | Not provided | Florida Legislature | Not provided | N/A | Structural | 2013 | Central Indian River Lagoon | Not provided | Not provided | 2006 | TN 19.05% TA & TP 15.5% TA | yes
Indian River County | Central IRL | SEB | IR12-21 | 0.56 | 0.48 | 3.3011e-06 | 12.8404 | 1.6939 | 4.2387e-05 | 5.5917e-06 | 1450 | Tourist Services | FDOT4-3 | FDOT District 4 | N/A | FM# 228615-1 | Resurfacing SR 5 between CR 510 to just south of Harrison Street. | Baffle Boxes- Second Generation | Completed | 2007 | 117 | 33 | B | 60 | Not provided | Not provided | Florida Legislature | Not provided | N/A | Structural | 2013 | Central Indian River Lagoon | Not provided | Not provided | 2006 | TN 19.05% TA & TP 15.5% TA | yes
Indian River County | Central IRL | SEB | IR12-21 | 0.56 | 0.48 | 0.0014026 | 11.0998 | 1.9238 | 0.015569 | 0.0026983 | 1100 | Residential, Low Density-Less than two dwelling units/acre | FDOT4-3 | FDOT District 4 | N/A | FM# 228615-1 | Resurfacing SR 5 between CR 510 to just south of Harrison Street. | Baffle Boxes- Second Generation | Completed | 2007 | 117 | 33 | B | 60 | Not provided | Not provided | Florida Legislature | Not provided | N/A | Structural | 2013 | Central Indian River Lagoon | Not provided | Not provided | 2006 | TN 19.05% TA & TP 15.5% TA | yes
Indian River County | Central IRL | SEB | IR12-21 | 0.56 | 0.48 | 0.0028489 | 11.0998 | 1.9238 | 0.031622 | 0.0054807 | 1300 | Residential, High Density | FDOT4-3 | FDOT District 4 | N/A | FM# 228615-1 | Resurfacing SR 5 between CR 510 to just south of Harrison Street. | Baffle Boxes- Second Generation | Completed | 2007 | 117 | 33 | B | 60 | Not provided | Not provided | Florida Legislature | Not provided | N/A | Structural | 2013 | Central Indian River Lagoon | Not provided | Not provided | 2006 | TN 19.05% TA & TP 15.5% TA | yes
Indian River County | Central IRL | SEB | IR12-21 | 0.56 | 0.48 | 0.0018772 | 10.8167 | 1.4237 | 0.020305 | 0.0026727 | 1400 | Commercial and Services | FDOT4-3 | FDOT District 4 | N/A | FM# 228615-1 | Resurfacing SR 5 between CR 510 to just south of Harrison Street. | Baffle Boxes- Second Generation | Completed | 2007 | 117 | 33 | B | 60 | Not provided | Not provided | Florida Legislature | Not provided | N/A | Structural | 2013 | Central Indian River Lagoon | Not provided | Not provided | 2006 | TN 19.05% TA & TP 15.5% TA | yes
Indian River County | Central IRL | SEB | IR12-21 | 0.56 | 0.48 | 0.0023846 | 10.8167 | 1.4237 | 0.025794 | 0.0033951 | 1850 | Parks and Zoos | FDOT4-3 | FDOT District 4 | N/A | FM# 228615-1 | Resurfacing SR 5 between CR 510 to just south of Harrison Street. | Baffle Boxes- Second Generation | Completed | 2007 | 117 | 33 | B | 60 | Not provided | Not provided | Florida Legislature | Not provided | N/A | Structural | 2013 | Central Indian River Lagoon | Not provided | Not provided | 2006 | TN 19.05% TA & TP 15.5% TA | yes
Indian River County | Central IRL | SEB | IR12-21 | 0.56 | 0.48 | 0.00026734 | 10.5455 | 1.6061 | 0.0028193 | 0.00042938 | 1300 | Residential, High Density | FDOT4-3 | FDOT District 4 | N/A | FM# 228615-1 | Resurfacing SR 5 between CR 510 to just south of Harrison Street. | Baffle Boxes- Second Generation | Completed | 2007 | 117 | 33 | B | 60 | Not provided | Not provided | Florida Legislature | Not provided | N/A | Structural | 2013 | Central Indian River Lagoon | Not provided | Not provided | 2006 | TN 19.05% TA & TP 15.5% TA | yes
Indian River County | Central IRL | SEB | IR12-21 | 0.56 | 0.48 | 0.00043676 | 10.5455 | 1.6061 | 0.0046059 | 0.00070147 | 1400 | Commercial and Services | FDOT4-3 | FDOT District 4 | N/A | FM# 228615-1 | Resurfacing SR 5 between CR 510 to just south of Harrison Street. | Baffle Boxes- Second Generation | Completed | 2007 | 117 | 33 | B | 60 | Not provided | Not provided | Florida Legislature | Not provided | N/A | Structural | 2013 | Central Indian River Lagoon | Not provided | Not provided | 2006 | TN 19.05% TA & TP 15.5% TA | yes
Indian River County | Central IRL | SEB | IR12-21 | 0.56 | 0.48 | 0.034537 | 10.5455 | 1.6061 | 0.36421 | 0.055469 | 8140 | Roads and Highways | FDOT4-3 | FDOT District 4 | N/A | FM# 228615-1 | Resurfacing SR 5 between CR 510 to just south of Harrison Street. | Baffle Boxes- Second Generation | Completed | 2007 | 117 | 33 | B | 60 | Not provided | Not provided | Florida Legislature | Not provided | N/A | Structural | 2013 | Central Indian River Lagoon | Not provided | Not provided | 2006 | TN 19.05% TA & TP 15.5% TA | yes
Indian River County | Central IRL | SEB | IR12-21 | 0.56 | 0.48 | 0.0011053 | 9.5764 | 1.2443 | 0.010585 | 0.0013753 | 1400 | Commercial and Services | FDOT4-3 | FDOT District 4 | N/A | FM# 228615-1 | Resurfacing SR 5 between CR 510 to just south of Harrison Street. | Baffle Boxes- Second Generation | Completed | 2007 | 117 | 33 | B | 60 | Not provided | Not provided | Florida Legislature | Not provided | N/A | Structural | 2013 | Central Indian River Lagoon | Not provided | Not provided | 2006 | TN 19.05% TA & TP 15.5% TA | yes
Indian River County | Central IRL | SEB | IR12-21 | 0.56 | 0.48 | 0.00025405 | 9.5764 | 1.2443 | 0.0024328 | 0.0003161 | 1410 | Retail Sales and Services | FDOT4-3 | FDOT District 4 | N/A | FM# 228615-1 | Resurfacing SR 5 between CR 510 to just south of Harrison Street. | Baffle Boxes- Second Generation | Completed | 2007 | 117 | 33 | B | 60 | Not provided | Not provided | Florida Legislature | Not provided | N/A | Structural | 2013 | Central Indian River Lagoon | Not provided | Not provided | 2006 | TN 19.05% TA & TP 15.5% TA | yes
Indian River County | Central IRL | SEB | IR12-21 | 0.56 | 0.48 | 0.00034132 | 10.4238 | 1.5834 | 0.0035579 | 0.00054045 | 1400 | Commercial and Services | FDOT4-3 | FDOT District 4 | N/A | FM# 228615-1 | Resurfacing SR 5 between CR 510 to just south of Harrison Street. | Baffle Boxes- Second Generation | Completed | 2007 | 117 | 33 | B | 60 | Not provided | Not provided | Florida Legislature | Not provided | N/A | Structural | 2013 | Central Indian River Lagoon | Not provided | Not provided | 2006 | TN 19.05% TA & TP 15.5% TA | yes
Indian River County | Central IRL | SEB | IR12-21 | 0.56 | 0.48 | 0.0038868 | 10.8167 | 1.5511 | 0.042042 | 0.0060286 | 1300 | Residential, High Density | FDOT4-3 | FDOT District 4 | N/A | FM# 228615-1 | Resurfacing SR 5 between CR 510 to just south of Harrison Street. | Baffle Boxes- Second Generation | Completed | 2007 | 117 | 33 | B | 60 | Not provided | Not provided | Florida Legislature | Not provided | N/A | Structural | 2013 | Central Indian River Lagoon | Not provided | Not provided | 2006 | TN 19.05% TA & TP 15.5% TA | yes
Indian River County | Central IRL | SEB | IR12-21 | 0.56 | 0.48 | 0.0021548 | 11.3266 | 1.4845 | 0.024406 | 0.0031987 | 1850 | Parks and Zoos | FDOT4-3 | FDOT District 4 | N/A | FM# 228615-1 | Resurfacing SR 5 between CR 510 to just south of Harrison Street. | Baffle Boxes- Second Generation | Completed | 2007 | 117 | 33 | B | 60 | Not provided | Not provided | Florida Legislature | Not provided | N/A | Structural | 2013 | Central Indian River Lagoon | Not provided | Not provided | 2006 | TN 19.05% TA & TP 15.5% TA | yes
Indian River County | Central IRL | SEB | IR12-21 | 0.56 | 0.48 | 0.0042604 | 11.1501 | 1.5783 | 0.047504 | 0.0067242 | 1300 | Residential, High Density | FDOT4-3 | FDOT District 4 | N/A | FM# 228615-1 | Resurfacing SR 5 between CR 510 to just south of Harrison Street. | Baffle Boxes- Second Generation | Completed | 2007 | 117 | 33 | B | 60 | Not provided | Not provided | Florida Legislature | Not provided | N/A | Structural | 2013 | Central Indian River Lagoon | Not provided | Not provided | 2006 | TN 19.05% TA & TP 15.5% TA | yes
Indian River County | Central IRL | SEB | IR12-21 | 0.56 | 0.48 | 0.00012832 | 9.379 | 1.2465 | 0.0012036 | 0.00015996 | 1300 | Residential, High Density | FDOT4-3 | FDOT District 4 | N/A | FM# 228615-1 | Resurfacing SR 5 between CR 510 to just south of Harrison Street. | Baffle Boxes- Second Generation | Completed | 2007 | 117 | 33 | B | 60 | Not provided | Not provided | Florida Legislature | Not provided | N/A | Structural | 2013 | Central Indian River Lagoon | Not provided | Not provided | 2006 | TN 19.05% TA & TP 15.5% TA | yes
Indian River County | Central IRL | SEB | IR12-21 | 0.56 | 0.48 | 1.0841e-05 | 9.379 | 1.2465 | 0.00010168 | 1.3514e-05 | 1450 | Tourist Services | FDOT4-3 | FDOT District 4 | N/A | FM# 228615-1 | Resurfacing SR 5 between CR 510 to just south of Harrison Street. | Baffle Boxes- Second Generation | Completed | 2007 | 117 | 33 | B | 60 | Not provided | Not provided | Florida Legislature | Not provided | N/A | Structural | 2013 | Central Indian River Lagoon | Not provided | Not provided | 2006 | TN 19.05% TA & TP 15.5% TA | yes
Indian River County | Central IRL | SEB | IR12-21 | 0.56 | 0.48 | 0.0042243 | 12.3705 | 1.7437 | 0.052257 | 0.0073659 | 1300 | Residential, High Density | FDOT4-3 | FDOT District 4 | N/A | FM# 228615-1 | Resurfacing SR 5 between CR 510 to just south of Harrison Street. | Baffle Boxes- Second Generation | Completed | 2007 | 117 | 33 | B | 60 | Not provided | Not provided | Florida Legislature | Not provided | N/A | Structural | 2013 | Central Indian River Lagoon | Not provided | Not provided | 2006 | TN 19.05% TA & TP 15.5% TA | yes
Indian River County | Central IRL | SEB | IR12-21 | 0.56 | 0.48 | 2.9185e-05 | 12.3705 | 1.7437 | 0.00036103 | 5.0889e-05 | 1450 | Tourist Services | FDOT4-3 | FDOT District 4 | N/A | FM# 228615-1 | Resurfacing SR 5 between CR 510 to just south of Harrison Street. | Baffle Boxes- Second Generation | Completed | 2007 | 117 | 33 | B | 60 | Not provided | Not provided | Florida Legislature | Not provided | N/A | Structural | 2013 | Central Indian River Lagoon | Not provided | Not provided | 2006 | TN 19.05% TA & TP 15.5% TA | yes
Indian River County | Central IRL | SEB | IR12-21 | 0.56 | 0.48 | 0.00048262 | 12.6673 | 1.7207 | 0.0061135 | 0.00083045 | 1400 | Commercial and Services | FDOT4-3 | FDOT District 4 | N/A | FM# 228615-1 | Resurfacing SR 5 between CR 510 to just south of Harrison Street. | Baffle Boxes- Second Generation | Completed | 2007 | 117 | 33 | B | 60 | Not provided | Not provided | Florida Legislature | Not provided | N/A | Structural | 2013 | Central Indian River Lagoon | Not provided | Not provided | 2006 | TN 19.05% TA & TP 15.5% TA | yes
Indian River County | Central IRL | SEB | IR12-21 | 0.56 | 0.48 | 0.0017366 | 12.6673 | 1.7207 | 0.021998 | 0.0029882 | 1300 | Residential, High Density | FDOT4-3 | FDOT District 4 | N/A | FM# 228615-1 | Resurfacing SR 5 between CR 510 to just south of Harrison Street. | Baffle Boxes- Second Generation | Completed | 2007 | 117 | 33 | B | 60 | Not provided | Not provided | Florida Legislature | Not provided | N/A | Structural | 2013 | Central Indian River Lagoon | Not provided | Not provided | 2006 | TN 19.05% TA & TP 15.5% TA | yes
Indian River County | Central IRL | SEB | IR12-21 | 0.56 | 0.48 | 0.00017838 | 12.6673 | 1.7207 | 0.0022596 | 0.00030694 | 1410 | Retail Sales and Services | FDOT4-3 | FDOT District 4 | N/A | FM# 228615-1 | Resurfacing SR 5 between CR 510 to just south of Harrison Street. | Baffle Boxes- Second Generation | Completed | 2007 | 117 | 33 | B | 60 | Not provided | Not provided | Florida Legislature | Not provided | N/A | Structural | 2013 | Central Indian River Lagoon | Not provided | Not provided | 2006 | TN 19.05% TA & TP 15.5% TA | yes
Indian River County | Central IRL | SEB | IR12-21 | 0.56 | 0.48 | 0.0005048 | 12.6673 | 1.7207 | 0.0063945 | 0.00086862 | 1450 | Tourist Services | FDOT4-3 | FDOT District 4 | N/A | FM# 228615-1 | Resurfacing SR 5 between CR 510 to just south of Harrison Street. | Baffle Boxes- Second Generation | Completed | 2007 | 117 | 33 | B | 60 | Not provided | Not provided | Florida Legislature | Not provided | N/A | Structural | 2013 | Central Indian River Lagoon | Not provided | Not provided | 2006 | TN 19.05% TA & TP 15.5% TA | yes
Indian River County | Central IRL | SEB | IR12-21 | 0.56 | 0.48 | 0.00062971 | 12.8232 | 1.6964 | 0.0080749 | 0.0010682 | 1300 | Residential, High Density | FDOT4-3 | FDOT District 4 | N/A | FM# 228615-1 | Resurfacing SR 5 between CR 510 to just south of Harrison Street. | Baffle Boxes- Second Generation | Completed | 2007 | 117 | 33 | B | 60 | Not provided | Not provided | Florida Legislature | Not provided | N/A | Structural | 2013 | Central Indian River Lagoon | Not provided | Not provided | 2006 | TN 19.05% TA & TP 15.5% TA | yes
Indian River County | Central IRL | SEB | IR12-21 | 0.56 | 0.48 | 0.002493 | 9.4027 | 1.2762 | 0.023441 | 0.0031814 | 1100 | Residential, Low Density-Less than two dwelling units/acre | FDOT4-3 | FDOT District 4 | N/A | FM# 228615-1 | Resurfacing SR 5 between CR 510 to just south of Harrison Street. | Baffle Boxes- Second Generation | Completed | 2007 | 117 | 33 | B | 60 | Not provided | Not provided | Florida Legislature | Not provided | N/A | Structural | 2013 | Central Indian River Lagoon | Not provided | Not provided | 2006 | TN 19.05% TA & TP 15.5% TA | yes
Indian River County | Central IRL | SEB | IR12-21 | 0.56 | 0.48 | 0.0042619 | 11.235 | 1.5854 | 0.047882 | 0.0067568 | 1300 | Residential, High Density | FDOT4-3 | FDOT District 4 | N/A | FM# 228615-1 | Resurfacing SR 5 between CR 510 to just south of Harrison Street. | Baffle Boxes- Second Generation | Completed | 2007 | 117 | 33 | B | 60 | Not provided | Not provided | Florida Legislature | Not provided | N/A | Structural | 2013 | Central Indian River Lagoon | Not provided | Not provided | 2006 | TN 19.05% TA & TP 15.5% TA | yes
Indian River County | Central IRL | SEB | IR12-21 | 0.56 | 0.48 | 0.0042662 | 10.0812 | 1.3436 | 0.043009 | 0.0057319 | 1400 | Commercial and Services | FDOT4-3 | FDOT District 4 | N/A | FM# 228615-1 | Resurfacing SR 5 between CR 510 to just south of Harrison Street. | Baffle Boxes- Second Generation | Completed | 2007 | 117 | 33 | B | 60 | Not provided | Not provided | Florida Legislature | Not provided | N/A | Structural | 2013 | Central Indian River Lagoon | Not provided | Not provided | 2006 | TN 19.05% TA & TP 15.5% TA | yes
Indian River County | Central IRL | SEB | IR12-21 | 0.56 | 0.48 | 0.00065084 | 12.8332 | 1.6937 | 0.0083524 | 0.0011023 | 1550 | Other Light Industrial | FDOT4-3 | FDOT District 4 | N/A | FM# 228615-1 | Resurfacing SR 5 between CR 510 to just south of Harrison Street. | Baffle Boxes- Second Generation | Completed | 2007 | 117 | 33 | B | 60 | Not provided | Not provided | Florida Legislature | Not provided | N/A | Structural | 2013 | Central Indian River Lagoon | Not provided | Not provided | 2006 | TN 19.05% TA & TP 15.5% TA | yes
Natural Lands | Central IRL | SEB | IR12-21 | 0.56 | 0.48 | 0.0014984 | 9.1066 | 1.1531 | 0.013645 | 0.0017278 | 3100 | Herbaceous Dry Prairie | FDOT4-3 | FDOT District 4 | N/A | FM# 228615-1 | Resurfacing SR 5 between CR 510 to just south of Harrison Street. | Baffle Boxes- Second Generation | Completed | 2007 | 117 | 33 | B | 60 | Not provided | Not provided | Florida Legislature | Not provided | N/A | Structural | 2013 | Central Indian River Lagoon | Not provided | Not provided | 2006 | TN 19.05% TA & TP 15.5% TA | yes
Natural Lands | Central IRL | SEB | IR12-21 | 0.56 | 0.48 | 0.00086139 | 9.1066 | 1.1531 | 0.0078444 | 0.0009933 | 4340 | Hardwood Conifer Mixed | FDOT4-3 | FDOT District 4 | N/A | FM# 228615-1 | Resurfacing SR 5 between CR 510 to just south of Harrison Street. | Baffle Boxes- Second Generation | Completed | 2007 | 117 | 33 | B | 60 | Not provided | Not provided | Florida Legislature | Not provided | N/A | Structural | 2013 | Central Indian River Lagoon | Not provided | Not provided | 2006 | TN 19.05% TA & TP 15.5% TA | yes
Indian River County | Central IRL | SEB | IR12-21 | 0.56 | 0.48 | 0.0028594 | 9.7398 | 1.3168 | 0.02785 | 0.0037654 | 1100 | Residential, Low Density-Less than two dwelling units/acre | FDOT4-3 | FDOT District 4 | N/A | FM# 228615-1 | Resurfacing SR 5 between CR 510 to just south of Harrison Street. | Baffle Boxes- Second Generation | Completed | 2007 | 117 | 33 | B | 60 | Not provided | Not provided | Florida Legislature | Not provided | N/A | Structural | 2013 | Central Indian River Lagoon | Not provided | Not provided | 2006 | TN 19.05% TA & TP 15.5% TA | yes
Indian River County | Central IRL | SEB | IR12-21 | 0.56 | 0.48 | 0.0031502 | 12.6358 | 1.7333 | 0.039806 | 0.0054604 | 1300 | Residential, High Density | FDOT4-3 | FDOT District 4 | N/A | FM# 228615-1 | Resurfacing SR 5 between CR 510 to just south of Harrison Street. | Baffle Boxes- Second Generation | Completed | 2007 | 117 | 33 | B | 60 | Not provided | Not provided | Florida Legislature | Not provided | N/A | Structural | 2013 | Central Indian River Lagoon | Not provided | Not provided | 2006 | TN 19.05% TA & TP 15.5% TA | yes
Indian River County | Central IRL | SEB | IR12-21 | 0.56 | 0.48 | 0.0024074 | 10.5468 | 1.4193 | 0.02539 | 0.0034168 | 1400 | Commercial and Services | FDOT4-3 | FDOT District 4 | N/A | FM# 228615-1 | Resurfacing SR 5 between CR 510 to just south of Harrison Street. | Baffle Boxes- Second Generation | Completed | 2007 | 117 | 33 | B | 60 | Not provided | Not provided | Florida Legislature | Not provided | N/A | Structural | 2013 | Central Indian River Lagoon | Not provided | Not provided | 2006 | TN 19.05% TA & TP 15.5% TA | yes
Indian River County | Central IRL | SEB | IR12-21 | 0.56 | 0.48 | 0.0016971 | 10.753 | 1.432 | 0.018249 | 0.0024304 | 1550 | Other Light Industrial | FDOT4-3 | FDOT District 4 | N/A | FM# 228615-1 | Resurfacing SR 5 between CR 510 to just south of Harrison Street. | Baffle Boxes- Second Generation | Completed | 2007 | 117 | 33 | B | 60 | Not provided | Not provided | Florida Legislature | Not provided | N/A | Structural | 2013 | Central Indian River Lagoon | Not provided | Not provided | 2006 | TN 19.05% TA & TP 15.5% TA | yes
Indian River County | Central IRL | SEB | IR12-21 | 0.56 | 0.48 | 0.0042631 | 9.6223 | 1.2503 | 0.041021 | 0.00533 | 1850 | Parks and Zoos | FDOT4-3 | FDOT District 4 | N/A | FM# 228615-1 | Resurfacing SR 5 between CR 510 to just south of Harrison Street. | Baffle Boxes- Second Generation | Completed | 2007 | 117 | 33 | B | 60 | Not provided | Not provided | Florida Legislature | Not provided | N/A | Structural | 2013 | Central Indian River Lagoon | Not provided | Not provided | 2006 | TN 19.05% TA & TP 15.5% TA | yes
Indian River County | Central IRL | SEB | IR12-21 | 0.56 | 0.48 | 0.0036251 | 10.7027 | 1.5354 | 0.038798 | 0.0055659 | 1300 | Residential, High Density | FDOT4-3 | FDOT District 4 | N/A | FM# 228615-1 | Resurfacing SR 5 between CR 510 to just south of Harrison Street. | Baffle Boxes- Second Generation | Completed | 2007 | 117 | 33 | B | 60 | Not provided | Not provided | Florida Legislature | Not provided | N/A | Structural | 2013 | Central Indian River Lagoon | Not provided | Not provided | 2006 | TN 19.05% TA & TP 15.5% TA | yes
Indian River County | Central IRL | SEB | IR12-21 | 0.56 | 0.48 | 0.0021079 | 7.6799 | 0.96636 | 0.016189 | 0.002037 | 1850 | Parks and Zoos | FDOT4-3 | FDOT District 4 | N/A | FM# 228615-1 | Resurfacing SR 5 between CR 510 to just south of Harrison Street. | Baffle Boxes- Second Generation | Completed | 2007 | 117 | 33 | B | 60 | Not provided | Not provided | Florida Legislature | Not provided | N/A | Structural | 2013 | Central Indian River Lagoon | Not provided | Not provided | 2006 | TN 19.05% TA & TP 15.5% TA | yes
Indian River County | Central IRL | SEB | IR12-21 | 0.56 | 0.48 | 0.00011566 | 9.3557 | 1.2023 | 0.0010821 | 0.00013906 | 1400 | Commercial and Services | FDOT4-3 | FDOT District 4 | N/A | FM# 228615-1 | Resurfacing SR 5 between CR 510 to just south of Harrison Street. | Baffle Boxes- Second Generation | Completed | 2007 | 117 | 33 | B | 60 | Not provided | Not provided | Florida Legislature | Not provided | N/A | Structural | 2013 | Central Indian River Lagoon | Not provided | Not provided | 2006 | TN 19.05% TA & TP 15.5% TA | yes
Indian River County | Central IRL | SEB | IR12-21 | 0.56 | 0.48 | 0.0026054 | 9.5507 | 1.279 | 0.024883 | 0.0033322 | 1100 | Residential, Low Density-Less than two dwelling units/acre | FDOT4-3 | FDOT District 4 | N/A | FM# 228615-1 | Resurfacing SR 5 between CR 510 to just south of Harrison Street. | Baffle Boxes- Second Generation | Completed | 2007 | 117 | 33 | B | 60 | Not provided | Not provided | Florida Legislature | Not provided | N/A | Structural | 2013 | Central Indian River Lagoon | Not provided | Not provided | 2006 | TN 19.05% TA & TP 15.5% TA | yes
Indian River County | Central IRL | SEB | IR12-21 | 0.56 | 0.48 | 0.00087853 | 9.4968 | 1.2738 | 0.0083432 | 0.001119 | 1300 | Residential, High Density | FDOT4-3 | FDOT District 4 | N/A | FM# 228615-1 | Resurfacing SR 5 between CR 510 to just south of Harrison Street. | Baffle Boxes- Second Generation | Completed | 2007 | 117 | 33 | B | 60 | Not provided | Not provided | Florida Legislature | Not provided | N/A | Structural | 2013 | Central Indian River Lagoon | Not provided | Not provided | 2006 | TN 19.05% TA & TP 15.5% TA | yes
Indian River County | Central IRL | SEB | IR12-21 | 0.56 | 0.48 | 0.0032807 | 12.5069 | 1.7442 | 0.041031 | 0.0057221 | 1300 | Residential, High Density | FDOT4-3 | FDOT District 4 | N/A | FM# 228615-1 | Resurfacing SR 5 between CR 510 to just south of Harrison Street. | Baffle Boxes- Second Generation | Completed | 2007 | 117 | 33 | B | 60 | Not provided | Not provided | Florida Legislature | Not provided | N/A | Structural | 2013 | Central Indian River Lagoon | Not provided | Not provided | 2006 | TN 19.05% TA & TP 15.5% TA | yes
Indian River County | Central IRL | SEB | IR12-21 | 0.56 | 0.48 | 0.00058137 | 12.5069 | 1.7442 | 0.0072711 | 0.001014 | 1450 | Tourist Services | FDOT4-3 | FDOT District 4 | N/A | FM# 228615-1 | Resurfacing SR 5 between CR 510 to just south of Harrison Street. | Baffle Boxes- Second Generation | Completed | 2007 | 117 | 33 | B | 60 | Not provided | Not provided | Florida Legislature | Not provided | N/A | Structural | 2013 | Central Indian River Lagoon | Not provided | Not provided | 2006 | TN 19.05% TA & TP 15.5% TA | yes
Natural Lands | Central IRL | SEB | IR12-21 | 0.56 | 0.48 | 0.0042571 | 8.3665 | 0.99818 | 0.035617 | 0.0042494 | 3100 | Herbaceous Dry Prairie | FDOT4-3 | FDOT District 4 | N/A | FM# 228615-1 | Resurfacing SR 5 between CR 510 to just south of Harrison Street. | Baffle Boxes- Second Generation | Completed | 2007 | 117 | 33 | B | 60 | Not provided | Not provided | Florida Legislature | Not provided | N/A | Structural | 2013 | Central Indian River Lagoon | Not provided | Not provided | 2006 | TN 19.05% TA & TP 15.5% TA | yes
Indian River County | Central IRL | SEB | IR12-21 | 0.56 | 0.48 | 0.001137 | 10.4962 | 1.5533 | 0.011934 | 0.0017662 | 1100 | Residential, Low Density-Less than two dwelling units/acre | FDOT4-3 | FDOT District 4 | N/A | FM# 228615-1 | Resurfacing SR 5 between CR 510 to just south of Harrison Street. | Baffle Boxes- Second Generation | Completed | 2007 | 117 | 33 | B | 60 | Not provided | Not provided | Florida Legislature | Not provided | N/A | Structural | 2013 | Central Indian River Lagoon | Not provided | Not provided | 2006 | TN 19.05% TA & TP 15.5% TA | yes
Indian River County | Central IRL | SEB | IR12-21 | 0.56 | 0.48 | 0.0033675 | 10.1674 | 1.4646 | 0.034238 | 0.004932 | 1300 | Residential, High Density | FDOT4-3 | FDOT District 4 | N/A | FM# 228615-1 | Resurfacing SR 5 between CR 510 to just south of Harrison Street. | Baffle Boxes- Second Generation | Completed | 2007 | 117 | 33 | B | 60 | Not provided | Not provided | Florida Legislature | Not provided | N/A | Structural | 2013 | Central Indian River Lagoon | Not provided | Not provided | 2006 | TN 19.05% TA & TP 15.5% TA | yes
Natural Lands | Central IRL | SEB | IR12-21 | 0.56 | 0.48 | 0.0041771 | 6.7684 | 0.79729 | 0.028272 | 0.0033303 | 4340 | Hardwood Conifer Mixed | FDOT4-3 | FDOT District 4 | N/A | FM# 228615-1 | Resurfacing SR 5 between CR 510 to just south of Harrison Street. | Baffle Boxes- Second Generation | Completed | 2007 | 117 | 33 | B | 60 | Not provided | Not provided | Florida Legislature | Not provided | N/A | Structural | 2013 | Central Indian River Lagoon | Not provided | Not provided | 2006 | TN 19.05% TA & TP 15.5% TA | yes
Natural Lands | Central IRL | SEB | IR12-21 | 0.56 | 0.48 | 9.6568e-05 | 11.1458 | 1.6854 | 0.0010763 | 0.00016275 | 4340 | Hardwood Conifer Mixed | FDOT4-3 | FDOT District 4 | N/A | FM# 228615-1 | Resurfacing SR 5 between CR 510 to just south of Harrison Street. | Baffle Boxes- Second Generation | Completed | 2007 | 117 | 33 | B | 60 | Not provided | Not provided | Florida Legislature | Not provided | N/A | Structural | 2013 | Central Indian River Lagoon | Not provided | Not provided | 2006 | TN 19.05% TA & TP 15.5% TA | yes
Indian River County | Central IRL | SEB | IR12-21 | 0.56 | 0.48 | 0.0026555 | 10.6875 | 1.5635 | 0.028381 | 0.004152 | 1400 | Commercial and Services | FDOT4-3 | FDOT District 4 | N/A | FM# 228615-1 | Resurfacing SR 5 between CR 510 to just south of Harrison Street. | Baffle Boxes- Second Generation | Completed | 2007 | 117 | 33 | B | 60 | Not provided | Not provided | Florida Legislature | Not provided | N/A | Structural | 2013 | Central Indian River Lagoon | Not provided | Not provided | 2006 | TN 19.05% TA & TP 15.5% TA | yes
Indian River County | Central IRL | SEB | IR12-21 | 0.56 | 0.48 | 0.0036182 | 10.5717 | 1.4971 | 0.03825 | 0.0054167 | 1550 | Other Light Industrial | FDOT4-3 | FDOT District 4 | N/A | FM# 228615-1 | Resurfacing SR 5 between CR 510 to just south of Harrison Street. | Baffle Boxes- Second Generation | Completed | 2007 | 117 | 33 | B | 60 | Not provided | Not provided | Florida Legislature | Not provided | N/A | Structural | 2013 | Central Indian River Lagoon | Not provided | Not provided | 2006 | TN 19.05% TA & TP 15.5% TA | yes
Indian River County | Central IRL | SEB | IR12-21 | 0.56 | 0.48 | 0.00088416 | 9.9969 | 1.4897 | 0.0088389 | 0.0013171 | 1300 | Residential, High Density | FDOT4-3 | FDOT District 4 | N/A | FM# 228615-1 | Resurfacing SR 5 between CR 510 to just south of Harrison Street. | Baffle Boxes- Second Generation | Completed | 2007 | 117 | 33 | B | 60 | Not provided | Not provided | Florida Legislature | Not provided | N/A | Structural | 2013 | Central Indian River Lagoon | Not provided | Not provided | 2006 | TN 19.05% TA & TP 15.5% TA | yes
Indian River County | Central IRL | SEB | IR12-21 | 0.56 | 0.48 | 0.0017411 | 11.7199 | 2.1763 | 0.020405 | 0.0037891 | 1300 | Residential, High Density | FDOT4-3 | FDOT District 4 | N/A | FM# 228615-1 | Resurfacing SR 5 between CR 510 to just south of Harrison Street. | Baffle Boxes- Second Generation | Completed | 2007 | 117 | 33 | B | 60 | Not provided | Not provided | Florida Legislature | Not provided | N/A | Structural | 2013 | Central Indian River Lagoon | Not provided | Not provided | 2006 | TN 19.05% TA & TP 15.5% TA | yes
Indian River County | Central IRL | SEB | IR12-21 | 0.56 | 0.48 | 0.01124 | 11.7199 | 2.1763 | 0.13174 | 0.024462 | 8140 | Roads and Highways | FDOT4-3 | FDOT District 4 | N/A | FM# 228615-1 | Resurfacing SR 5 between CR 510 to just south of Harrison Street. | Baffle Boxes- Second Generation | Completed | 2007 | 117 | 33 | B | 60 | Not provided | Not provided | Florida Legislature | Not provided | N/A | Structural | 2013 | Central Indian River Lagoon | Not provided | Not provided | 2006 | TN 19.05% TA & TP 15.5% TA | yes
Indian River County | Central IRL | SEB | IR12-21 | 0.56 | 0.48 | 0.0037956 | 12.4325 | 1.7436 | 0.047188 | 0.0066179 | 1300 | Residential, High Density | FDOT4-3 | FDOT District 4 | N/A | FM# 228615-1 | Resurfacing SR 5 between CR 510 to just south of Harrison Street. | Baffle Boxes- Second Generation | Completed | 2007 | 117 | 33 | B | 60 | Not provided | Not provided | Florida Legislature | Not provided | N/A | Structural | 2013 | Central Indian River Lagoon | Not provided | Not provided | 2006 | TN 19.05% TA & TP 15.5% TA | yes
Indian River County | Central IRL | SEB | IR12-21 | 0.56 | 0.48 | 0.00031958 | 12.4325 | 1.7436 | 0.0039732 | 0.00055722 | 1450 | Tourist Services | FDOT4-3 | FDOT District 4 | N/A | FM# 228615-1 | Resurfacing SR 5 between CR 510 to just south of Harrison Street. | Baffle Boxes- Second Generation | Completed | 2007 | 117 | 33 | B | 60 | Not provided | Not provided | Florida Legislature | Not provided | N/A | Structural | 2013 | Central Indian River Lagoon | Not provided | Not provided | 2006 | TN 19.05% TA & TP 15.5% TA | yes
Indian River County | Central IRL | SEB | IR12-21 | 0.56 | 0.48 | 0.0018548 | 9.8875 | 1.2857 | 0.01834 | 0.0023847 | 1400 | Commercial and Services | FDOT4-3 | FDOT District 4 | N/A | FM# 228615-1 | Resurfacing SR 5 between CR 510 to just south of Harrison Street. | Baffle Boxes- Second Generation | Completed | 2007 | 117 | 33 | B | 60 | Not provided | Not provided | Florida Legislature | Not provided | N/A | Structural | 2013 | Central Indian River Lagoon | Not provided | Not provided | 2006 | TN 19.05% TA & TP 15.5% TA | yes
Natural Lands | Central IRL | SEB | IR12-21 | 0.56 | 0.48 | 0.00016537 | 9.8875 | 1.2857 | 0.0016351 | 0.0002126 | 3200 | Shrub and Brushland | FDOT4-3 | FDOT District 4 | N/A | FM# 228615-1 | Resurfacing SR 5 between CR 510 to just south of Harrison Street. | Baffle Boxes- Second Generation | Completed | 2007 | 117 | 33 | B | 60 | Not provided | Not provided | Florida Legislature | Not provided | N/A | Structural | 2013 | Central Indian River Lagoon | Not provided | Not provided | 2006 | TN 19.05% TA & TP 15.5% TA | yes
Indian River County | Central IRL | SEB | IR12-21 | 0.56 | 0.48 | 0.0016421 | 8.3643 | 1.132 | 0.013735 | 0.0018588 | 1100 | Residential, Low Density-Less than two dwelling units/acre | FDOT4-3 | FDOT District 4 | N/A | FM# 228615-1 | Resurfacing SR 5 between CR 510 to just south of Harrison Street. | Baffle Boxes- Second Generation | Completed | 2007 | 117 | 33 | B | 60 | Not provided | Not provided | Florida Legislature | Not provided | N/A | Structural | 2013 | Central Indian River Lagoon | Not provided | Not provided | 2006 | TN 19.05% TA & TP 15.5% TA | yes
Indian River County | Central IRL | SEB | IR12-21 | 0.56 | 0.48 | 0.0011119 | 9.5309 | 1.2796 | 0.010597 | 0.0014227 | 1300 | Residential, High Density | FDOT4-3 | FDOT District 4 | N/A | FM# 228615-1 | Resurfacing SR 5 between CR 510 to just south of Harrison Street. | Baffle Boxes- Second Generation | Completed | 2007 | 117 | 33 | B | 60 | Not provided | Not provided | Florida Legislature | Not provided | N/A | Structural | 2013 | Central Indian River Lagoon | Not provided | Not provided | 2006 | TN 19.05% TA & TP 15.5% TA | yes
Indian River County | Central IRL | SEB | IR12-21 | 0.56 | 0.48 | 0.0023881 | 10.1153 | 1.3153 | 0.024156 | 0.0031412 | 1400 | Commercial and Services | FDOT4-3 | FDOT District 4 | N/A | FM# 228615-1 | Resurfacing SR 5 between CR 510 to just south of Harrison Street. | Baffle Boxes- Second Generation | Completed | 2007 | 117 | 33 | B | 60 | Not provided | Not provided | Florida Legislature | Not provided | N/A | Structural | 2013 | Central Indian River Lagoon | Not provided | Not provided | 2006 | TN 19.05% TA & TP 15.5% TA | yes
Natural Lands | Central IRL | SEB | IR12-21 | 0.56 | 0.48 | 0.0015451 | 10.1153 | 1.3153 | 0.015629 | 0.0020323 | 4340 | Hardwood Conifer Mixed | FDOT4-3 | FDOT District 4 | N/A | FM# 228615-1 | Resurfacing SR 5 between CR 510 to just south of Harrison Street. | Baffle Boxes- Second Generation | Completed | 2007 | 117 | 33 | B | 60 | Not provided | Not provided | Florida Legislature | Not provided | N/A | Structural | 2013 | Central Indian River Lagoon | Not provided | Not provided | 2006 | TN 19.05% TA & TP 15.5% TA | yes
Indian River County | Central IRL | SEB | IR12-21 | 0.56 | 0.48 | 9.7351e-05 | 9.8975 | 1.5109 | 0.00096354 | 0.00014709 | 1300 | Residential, High Density | FDOT4-3 | FDOT District 4 | N/A | FM# 228615-1 | Resurfacing SR 5 between CR 510 to just south of Harrison Street. | Baffle Boxes- Second Generation | Completed | 2007 | 117 | 33 | B | 60 | Not provided | Not provided | Florida Legislature | Not provided | N/A | Structural | 2013 | Central Indian River Lagoon | Not provided | Not provided | 2006 | TN 19.05% TA & TP 15.5% TA | yes
Natural Lands | Central IRL | SEB | IR12-21 | 0.56 | 0.48 | 0.0024935 | 9.8975 | 1.5109 | 0.02468 | 0.0037675 | 3100 | Herbaceous Dry Prairie | FDOT4-3 | FDOT District 4 | N/A | FM# 228615-1 | Resurfacing SR 5 between CR 510 to just south of Harrison Street. | Baffle Boxes- Second Generation | Completed | 2007 | 117 | 33 | B | 60 | Not provided | Not provided | Florida Legislature | Not provided | N/A | Structural | 2013 | Central Indian River Lagoon | Not provided | Not provided | 2006 | TN 19.05% TA & TP 15.5% TA | yes
Indian River County | Central IRL | SEB | IR12-21 | 0.56 | 0.48 | 0.0033826 | 12.5967 | 1.7398 | 0.04261 | 0.005885 | 1300 | Residential, High Density | FDOT4-3 | FDOT District 4 | N/A | FM# 228615-1 | Resurfacing SR 5 between CR 510 to just south of Harrison Street. | Baffle Boxes- Second Generation | Completed | 2007 | 117 | 33 | B | 60 | Not provided | Not provided | Florida Legislature | Not provided | N/A | Structural | 2013 | Central Indian River Lagoon | Not provided | Not provided | 2006 | TN 19.05% TA & TP 15.5% TA | yes
Indian River County | Central IRL | SEB | IR12-21 | 0.56 | 0.48 | 0.00037304 | 12.843 | 1.6959 | 0.004791 | 0.00063263 | 1300 | Residential, High Density | FDOT4-3 | FDOT District 4 | N/A | FM# 228615-1 | Resurfacing SR 5 between CR 510 to just south of Harrison Street. | Baffle Boxes- Second Generation | Completed | 2007 | 117 | 33 | B | 60 | Not provided | Not provided | Florida Legislature | Not provided | N/A | Structural | 2013 | Central Indian River Lagoon | Not provided | Not provided | 2006 | TN 19.05% TA & TP 15.5% TA | yes
Indian River County | Central IRL | SEB | IR12-21 | 0.56 | 0.48 | 0.00013404 | 11.0285 | 1.457 | 0.0014783 | 0.0001953 | 1400 | Commercial and Services | FDOT4-3 | FDOT District 4 | N/A | FM# 228615-1 | Resurfacing SR 5 between CR 510 to just south of Harrison Street. | Baffle Boxes- Second Generation | Completed | 2007 | 117 | 33 | B | 60 | Not provided | Not provided | Florida Legislature | Not provided | N/A | Structural | 2013 | Central Indian River Lagoon | Not provided | Not provided | 2006 | TN 19.05% TA & TP 15.5% TA | yes
Indian River County | Central IRL | SEB | IR12-21 | 0.56 | 0.48 | 0.0039678 | 10.8618 | 1.55 | 0.043098 | 0.00615 | 1300 | Residential, High Density | FDOT4-3 | FDOT District 4 | N/A | FM# 228615-1 | Resurfacing SR 5 between CR 510 to just south of Harrison Street. | Baffle Boxes- Second Generation | Completed | 2007 | 117 | 33 | B | 60 | Not provided | Not provided | Florida Legislature | Not provided | N/A | Structural | 2013 | Central Indian River Lagoon | Not provided | Not provided | 2006 | TN 19.05% TA & TP 15.5% TA | yes
Indian River County | Central IRL | SEB | IR12-21 | 0.56 | 0.48 | 0.00017057 | 10.8618 | 1.55 | 0.0018527 | 0.00026437 | 1450 | Tourist Services | FDOT4-3 | FDOT District 4 | N/A | FM# 228615-1 | Resurfacing SR 5 between CR 510 to just south of Harrison Street. | Baffle Boxes- Second Generation | Completed | 2007 | 117 | 33 | B | 60 | Not provided | Not provided | Florida Legislature | Not provided | N/A | Structural | 2013 | Central Indian River Lagoon | Not provided | Not provided | 2006 | TN 19.05% TA & TP 15.5% TA | yes
Indian River County | Central IRL | SEB | IR12-21 | 0.56 | 0.48 | 0.0041416 | 11.0884 | 1.4803 | 0.045924 | 0.0061306 | 1400 | Commercial and Services | FDOT4-3 | FDOT District 4 | N/A | FM# 228615-1 | Resurfacing SR 5 between CR 510 to just south of Harrison Street. | Baffle Boxes- Second Generation | Completed | 2007 | 117 | 33 | B | 60 | Not provided | Not provided | Florida Legislature | Not provided | N/A | Structural | 2013 | Central Indian River Lagoon | Not provided | Not provided | 2006 | TN 19.05% TA & TP 15.5% TA | yes
Indian River County | Central IRL | SEB | IR12-21 | 0.56 | 0.48 | 0.00012052 | 11.0884 | 1.4803 | 0.0013363 | 0.0001784 | 1410 | Retail Sales and Services | FDOT4-3 | FDOT District 4 | N/A | FM# 228615-1 | Resurfacing SR 5 between CR 510 to just south of Harrison Street. | Baffle Boxes- Second Generation | Completed | 2007 | 117 | 33 | B | 60 | Not provided | Not provided | Florida Legislature | Not provided | N/A | Structural | 2013 | Central Indian River Lagoon | Not provided | Not provided | 2006 | TN 19.05% TA & TP 15.5% TA | yes
Indian River County | Central IRL | SEB | IR12-21 | 0.56 | 0.48 | 0.0016069 | 9.5172 | 1.2397 | 0.015293 | 0.0019922 | 1400 | Commercial and Services | FDOT4-3 | FDOT District 4 | N/A | FM# 228615-1 | Resurfacing SR 5 between CR 510 to just south of Harrison Street. | Baffle Boxes- Second Generation | Completed | 2007 | 117 | 33 | B | 60 | Not provided | Not provided | Florida Legislature | Not provided | N/A | Structural | 2013 | Central Indian River Lagoon | Not provided | Not provided | 2006 | TN 19.05% TA & TP 15.5% TA | yes
Indian River County | Central IRL | SEB | IR12-21 | 0.56 | 0.48 | 0.0042513 | 12.2083 | 1.7345 | 0.051901 | 0.007374 | 1300 | Residential, High Density | FDOT4-3 | FDOT District 4 | N/A | FM# 228615-1 | Resurfacing SR 5 between CR 510 to just south of Harrison Street. | Baffle Boxes- Second Generation | Completed | 2007 | 117 | 33 | B | 60 | Not provided | Not provided | Florida Legislature | Not provided | N/A | Structural | 2013 | Central Indian River Lagoon | Not provided | Not provided | 2006 | TN 19.05% TA & TP 15.5% TA | yes
Indian River County | Central IRL | SEB | IR12-21 | 0.56 | 0.48 | 0.00039818 | 10.5452 | 1.55 | 0.0041988 | 0.00061718 | 1100 | Residential, Low Density-Less than two dwelling units/acre | FDOT4-3 | FDOT District 4 | N/A | FM# 228615-1 | Resurfacing SR 5 between CR 510 to just south of Harrison Street. | Baffle Boxes- Second Generation | Completed | 2007 | 117 | 33 | B | 60 | Not provided | Not provided | Florida Legislature | Not provided | N/A | Structural | 2013 | Central Indian River Lagoon | Not provided | Not provided | 2006 | TN 19.05% TA & TP 15.5% TA | yes
Indian River County | Central IRL | SEB | IR12-21 | 0.56 | 0.48 | 0.0037681 | 10.9849 | 1.5659 | 0.041392 | 0.0059004 | 1300 | Residential, High Density | FDOT4-3 | FDOT District 4 | N/A | FM# 228615-1 | Resurfacing SR 5 between CR 510 to just south of Harrison Street. | Baffle Boxes- Second Generation | Completed | 2007 | 117 | 33 | B | 60 | Not provided | Not provided | Florida Legislature | Not provided | N/A | Structural | 2013 | Central Indian River Lagoon | Not provided | Not provided | 2006 | TN 19.05% TA & TP 15.5% TA | yes
Indian River County | Central IRL | SEB | IR12-21 | 0.56 | 0.48 | 0.00048697 | 10.9849 | 1.5659 | 0.0053494 | 0.00076255 | 1450 | Tourist Services | FDOT4-3 | FDOT District 4 | N/A | FM# 228615-1 | Resurfacing SR 5 between CR 510 to just south of Harrison Street. | Baffle Boxes- Second Generation | Completed | 2007 | 117 | 33 | B | 60 | Not provided | Not provided | Florida Legislature | Not provided | N/A | Structural | 2013 | Central Indian River Lagoon | Not provided | Not provided | 2006 | TN 19.05% TA & TP 15.5% TA | yes
Indian River County | Central IRL | SEB | IR12-21 | 0.56 | 0.48 | 0.00064512 | 9.4681 | 1.2667 | 0.0061081 | 0.00081717 | 1300 | Residential, High Density | FDOT4-3 | FDOT District 4 | N/A | FM# 228615-1 | Resurfacing SR 5 between CR 510 to just south of Harrison Street. | Baffle Boxes- Second Generation | Completed | 2007 | 117 | 33 | B | 60 | Not provided | Not provided | Florida Legislature | Not provided | N/A | Structural | 2013 | Central Indian River Lagoon | Not provided | Not provided | 2006 | TN 19.05% TA & TP 15.5% TA | yes
Indian River County | Central IRL | SEB | IR12-21 | 0.56 | 0.48 | 0.00012563 | 11.8049 | 1.5648 | 0.0014831 | 0.00019659 | 1100 | Residential, Low Density-Less than two dwelling units/acre | FDOT4-3 | FDOT District 4 | N/A | FM# 228615-1 | Resurfacing SR 5 between CR 510 to just south of Harrison Street. | Baffle Boxes- Second Generation | Completed | 2007 | 117 | 33 | B | 60 | Not provided | Not provided | Florida Legislature | Not provided | N/A | Structural | 2013 | Central Indian River Lagoon | Not provided | Not provided | 2006 | TN 19.05% TA & TP 15.5% TA | yes
Indian River County | Central IRL | SEB | IR12-21 | 0.56 | 0.48 | 0.0041441 | 11.8049 | 1.5648 | 0.048921 | 0.0064847 | 1550 | Other Light Industrial | FDOT4-3 | FDOT District 4 | N/A | FM# 228615-1 | Resurfacing SR 5 between CR 510 to just south of Harrison Street. | Baffle Boxes- Second Generation | Completed | 2007 | 117 | 33 | B | 60 | Not provided | Not provided | Florida Legislature | Not provided | N/A | Structural | 2013 | Central Indian River Lagoon | Not provided | Not provided | 2006 | TN 19.05% TA & TP 15.5% TA | yes
Natural Lands | Central IRL | SEB | IR12-21 | 0.56 | 0.48 | 0.0042741 | 8.6309 | 1.1117 | 0.03689 | 0.0047514 | 4340 | Hardwood Conifer Mixed | FDOT4-3 | FDOT District 4 | N/A | FM# 228615-1 | Resurfacing SR 5 between CR 510 to just south of Harrison Street. | Baffle Boxes- Second Generation | Completed | 2007 | 117 | 33 | B | 60 | Not provided | Not provided | Florida Legislature | Not provided | N/A | Structural | 2013 | Central Indian River Lagoon | Not provided | Not provided | 2006 | TN 19.05% TA & TP 15.5% TA | yes
Indian River County | Central IRL | SEB | IR12-21 | 0.56 | 0.48 | 0.00033155 | 9.4432 | 1.2603 | 0.0031309 | 0.00041786 | 1300 | Residential, High Density | FDOT4-3 | FDOT District 4 | N/A | FM# 228615-1 | Resurfacing SR 5 between CR 510 to just south of Harrison Street. | Baffle Boxes- Second Generation | Completed | 2007 | 117 | 33 | B | 60 | Not provided | Not provided | Florida Legislature | Not provided | N/A | Structural | 2013 | Central Indian River Lagoon | Not provided | Not provided | 2006 | TN 19.05% TA & TP 15.5% TA | yes
Indian River County | Central IRL | SEB | IR12-21 | 0.56 | 0.48 | 6.2158e-05 | 9.4432 | 1.2603 | 0.00058697 | 7.8339e-05 | 1450 | Tourist Services | FDOT4-3 | FDOT District 4 | N/A | FM# 228615-1 | Resurfacing SR 5 between CR 510 to just south of Harrison Street. | Baffle Boxes- Second Generation | Completed | 2007 | 117 | 33 | B | 60 | Not provided | Not provided | Florida Legislature | Not provided | N/A | Structural | 2013 | Central Indian River Lagoon | Not provided | Not provided | 2006 | TN 19.05% TA & TP 15.5% TA | yes
Indian River County | Central IRL | SEB | IR12-21 | 0.56 | 0.48 | 0.0042481 | 9.5611 | 1.3323 | 0.040617 | 0.0056597 | 1100 | Residential, Low Density-Less than two dwelling units/acre | FDOT4-3 | FDOT District 4 | N/A | FM# 228615-1 | Resurfacing SR 5 between CR 510 to just south of Harrison Street. | Baffle Boxes- Second Generation | Completed | 2007 | 117 | 33 | B | 60 | Not provided | Not provided | Florida Legislature | Not provided | N/A | Structural | 2013 | Central Indian River Lagoon | Not provided | Not provided | 2006 | TN 19.05% TA & TP 15.5% TA | yes
Indian River County | Central IRL | SEB | IR12-21 | 0.56 | 0.48 | 0.00085949 | 9.6637 | 1.2984 | 0.0083058 | 0.001116 | 1300 | Residential, High Density | FDOT4-3 | FDOT District 4 | N/A | FM# 228615-1 | Resurfacing SR 5 between CR 510 to just south of Harrison Street. | Baffle Boxes- Second Generation | Completed | 2007 | 117 | 33 | B | 60 | Not provided | Not provided | Florida Legislature | Not provided | N/A | Structural | 2013 | Central Indian River Lagoon | Not provided | Not provided | 2006 | TN 19.05% TA & TP 15.5% TA | yes
Indian River County | Central IRL | SEB | IR12-21 | 0.56 | 0.48 | 1.9894e-05 | 9.6637 | 1.2984 | 0.00019225 | 2.5831e-05 | 1300 | Residential, High Density | FDOT4-3 | FDOT District 4 | N/A | FM# 228615-1 | Resurfacing SR 5 between CR 510 to just south of Harrison Street. | Baffle Boxes- Second Generation | Completed | 2007 | 117 | 33 | B | 60 | Not provided | Not provided | Florida Legislature | Not provided | N/A | Structural | 2013 | Central Indian River Lagoon | Not provided | Not provided | 2006 | TN 19.05% TA & TP 15.5% TA | yes
Indian River County | Central IRL | SEB | IR12-21 | 0.56 | 0.48 | 0.0025696 | 9.6637 | 1.2984 | 0.024832 | 0.0033364 | 1700 | Institutional (Educational,religious,health and military facilities) | FDOT4-3 | FDOT District 4 | N/A | FM# 228615-1 | Resurfacing SR 5 between CR 510 to just south of Harrison Street. | Baffle Boxes- Second Generation | Completed | 2007 | 117 | 33 | B | 60 | Not provided | Not provided | Florida Legislature | Not provided | N/A | Structural | 2013 | Central Indian River Lagoon | Not provided | Not provided | 2006 | TN 19.05% TA & TP 15.5% TA | yes
Indian River County | Central IRL | SEB | IR12-21 | 0.56 | 0.48 | 0.00057501 | 9.6637 | 1.2984 | 0.0055567 | 0.00074661 | 1720 | Religious | FDOT4-3 | FDOT District 4 | N/A | FM# 228615-1 | Resurfacing SR 5 between CR 510 to just south of Harrison Street. | Baffle Boxes- Second Generation | Completed | 2007 | 117 | 33 | B | 60 | Not provided | Not provided | Florida Legislature | Not provided | N/A | Structural | 2013 | Central Indian River Lagoon | Not provided | Not provided | 2006 | TN 19.05% TA & TP 15.5% TA | yes
Indian River County | Central IRL | SEB | IR12-21 | 0.56 | 0.48 | 0.00023246 | 9.6637 | 1.2984 | 0.0022464 | 0.00030183 | 1450 | Tourist Services | FDOT4-3 | FDOT District 4 | N/A | FM# 228615-1 | Resurfacing SR 5 between CR 510 to just south of Harrison Street. | Baffle Boxes- Second Generation | Completed | 2007 | 117 | 33 | B | 60 | Not provided | Not provided | Florida Legislature | Not provided | N/A | Structural | 2013 | Central Indian River Lagoon | Not provided | Not provided | 2006 | TN 19.05% TA & TP 15.5% TA | yes
Indian River County | Central IRL | SEB | IR12-21 | 0.56 | 0.48 | 0.0038728 | 9.7132 | 1.3181 | 0.037617 | 0.0051046 | 1100 | Residential, Low Density-Less than two dwelling units/acre | FDOT4-3 | FDOT District 4 | N/A | FM# 228615-1 | Resurfacing SR 5 between CR 510 to just south of Harrison Street. | Baffle Boxes- Second Generation | Completed | 2007 | 117 | 33 | B | 60 | Not provided | Not provided | Florida Legislature | Not provided | N/A | Structural | 2013 | Central Indian River Lagoon | Not provided | Not provided | 2006 | TN 19.05% TA & TP 15.5% TA | yes
Indian River County | Central IRL | SEB | IR12-21 | 0.56 | 0.48 | 0.0002 | 10.4093 | 1.3739 | 0.0020819 | 0.00027478 | 1300 | Residential, High Density | FDOT4-3 | FDOT District 4 | N/A | FM# 228615-1 | Resurfacing SR 5 between CR 510 to just south of Harrison Street. | Baffle Boxes- Second Generation | Completed | 2007 | 117 | 33 | B | 60 | Not provided | Not provided | Florida Legislature | Not provided | N/A | Structural | 2013 | Central Indian River Lagoon | Not provided | Not provided | 2006 | TN 19.05% TA & TP 15.5% TA | yes
Indian River County | Central IRL | SEB | IR12-21 | 0.56 | 0.48 | 0.00132 | 10.4093 | 1.3739 | 0.01374 | 0.0018135 | 1400 | Commercial and Services | FDOT4-3 | FDOT District 4 | N/A | FM# 228615-1 | Resurfacing SR 5 between CR 510 to just south of Harrison Street. | Baffle Boxes- Second Generation | Completed | 2007 | 117 | 33 | B | 60 | Not provided | Not provided | Florida Legislature | Not provided | N/A | Structural | 2013 | Central Indian River Lagoon | Not provided | Not provided | 2006 | TN 19.05% TA & TP 15.5% TA | yes
Indian River County | Central IRL | SEB | IR12-21 | 0.56 | 0.48 | 0.0048224 | 10.4093 | 1.3739 | 0.050198 | 0.0066254 | 8140 | Roads and Highways | FDOT4-3 | FDOT District 4 | N/A | FM# 228615-1 | Resurfacing SR 5 between CR 510 to just south of Harrison Street. | Baffle Boxes- Second Generation | Completed | 2007 | 117 | 33 | B | 60 | Not provided | Not provided | Florida Legislature | Not provided | N/A | Structural | 2013 | Central Indian River Lagoon | Not provided | Not provided | 2006 | TN 19.05% TA & TP 15.5% TA | yes
Indian River County | Central IRL | SEB | IR12-21 | 0.56 | 0.48 | 0.0031136 | 9.5827 | 1.2883 | 0.029837 | 0.0040113 | 1100 | Residential, Low Density-Less than two dwelling units/acre | FDOT4-3 | FDOT District 4 | N/A | FM# 228615-1 | Resurfacing SR 5 between CR 510 to just south of Harrison Street. | Baffle Boxes- Second Generation | Completed | 2007 | 117 | 33 | B | 60 | Not provided | Not provided | Florida Legislature | Not provided | N/A | Structural | 2013 | Central Indian River Lagoon | Not provided | Not provided | 2006 | TN 19.05% TA & TP 15.5% TA | yes
Indian River County | Central IRL | SEB | IR12-21 | 0.56 | 0.48 | 0.00425 | 9.9871 | 1.4206 | 0.042445 | 0.0060375 | 1100 | Residential, Low Density-Less than two dwelling units/acre | FDOT4-3 | FDOT District 4 | N/A | FM# 228615-1 | Resurfacing SR 5 between CR 510 to just south of Harrison Street. | Baffle Boxes- Second Generation | Completed | 2007 | 117 | 33 | B | 60 | Not provided | Not provided | Florida Legislature | Not provided | N/A | Structural | 2013 | Central Indian River Lagoon | Not provided | Not provided | 2006 | TN 19.05% TA & TP 15.5% TA | yes
Indian River County | Central IRL | SEB | IR12-21 | 0.56 | 0.48 | 0.0019146 | 8.9199 | 1.1523 | 0.017078 | 0.0022062 | 1100 | Residential, Low Density-Less than two dwelling units/acre | FDOT4-3 | FDOT District 4 | N/A | FM# 228615-1 | Resurfacing SR 5 between CR 510 to just south of Harrison Street. | Baffle Boxes- Second Generation | Completed | 2007 | 117 | 33 | B | 60 | Not provided | Not provided | Florida Legislature | Not provided | N/A | Structural | 2013 | Central Indian River Lagoon | Not provided | Not provided | 2006 | TN 19.05% TA & TP 15.5% TA | yes
Natural Lands | Central IRL | SEB | IR12-21 | 0.56 | 0.48 | 0.0022106 | 8.9199 | 1.1523 | 0.019718 | 0.0025473 | 4340 | Hardwood Conifer Mixed | FDOT4-3 | FDOT District 4 | N/A | FM# 228615-1 | Resurfacing SR 5 between CR 510 to just south of Harrison Street. | Baffle Boxes- Second Generation | Completed | 2007 | 117 | 33 | B | 60 | Not provided | Not provided | Florida Legislature | Not provided | N/A | Structural | 2013 | Central Indian River Lagoon | Not provided | Not provided | 2006 | TN 19.05% TA & TP 15.5% TA | yes
FDOT District 4 | Central IRL | SEB | IR12-21 | 0.56 | 0.48 | 0.033567 | 9.3432 | 1.2316 | 0.31362 | 0.041339 | 3200 | Shrub and Brushland | FDOT4-3 | FDOT District 4 | N/A | FM# 228615-1 | Resurfacing SR 5 between CR 510 to just south of Harrison Street. | Baffle Boxes- Second Generation | Completed | 2007 | 117 | 33 | B | 60 | Not provided | Not provided | Florida Legislature | Not provided | N/A | Structural | 2013 | Central Indian River Lagoon | Not provided | Not provided | 2006 | TN 19.05% TA & TP 15.5% TA | yes
FDOT District 4 | Central IRL | SEB | IR12-21 | 0.56 | 0.48 | 0.23035 | 9.3432 | 1.2316 | 2.1522 | 0.28369 | 8140 | Roads and Highways | FDOT4-3 | FDOT District 4 | N/A | FM# 228615-1 | Resurfacing SR 5 between CR 510 to just south of Harrison Street. | Baffle Boxes- Second Generation | Completed | 2007 | 117 | 33 | B | 60 | Not provided | Not provided | Florida Legislature | Not provided | N/A | Structural | 2013 | Central Indian River Lagoon | Not provided | Not provided | 2006 | TN 19.05% TA & TP 15.5% TA | yes
FDOT District 4 | Central IRL | SEB | IR12-21 | 0.56 | 0.48 | 0.00028795 | 9.3432 | 1.2316 | 0.0026904 | 0.00035463 | 1410 | Retail Sales and Services | FDOT4-3 | FDOT District 4 | N/A | FM# 228615-1 | Resurfacing SR 5 between CR 510 to just south of Harrison Street. | Baffle Boxes- Second Generation | Completed | 2007 | 117 | 33 | B | 60 | Not provided | Not provided | Florida Legislature | Not provided | N/A | Structural | 2013 | Central Indian River Lagoon | Not provided | Not provided | 2006 | TN 19.05% TA & TP 15.5% TA | yes
FDOT District 4 | Central IRL | SEB | IR12-21 | 0.56 | 0.48 | 0.00052008 | 9.3432 | 1.2316 | 0.0048592 | 0.00064052 | 1430 | Professional Services | FDOT4-3 | FDOT District 4 | N/A | FM# 228615-1 | Resurfacing SR 5 between CR 510 to just south of Harrison Street. | Baffle Boxes- Second Generation | Completed | 2007 | 117 | 33 | B | 60 | Not provided | Not provided | Florida Legislature | Not provided | N/A | Structural | 2013 | Central Indian River Lagoon | Not provided | Not provided | 2006 | TN 19.05% TA & TP 15.5% TA | yes
City of Sebastian | Central IRL | SEB | IR12-21 | 0.56 | 0.48 | 0.0023851 | 9.3432 | 1.2316 | 0.022284 | 0.0029373 | 1410 | Retail Sales and Services | FDOT4-3 | FDOT District 4 | N/A | FM# 228615-1 | Resurfacing SR 5 between CR 510 to just south of Harrison Street. | Baffle Boxes- Second Generation | Completed | 2007 | 117 | 33 | B | 60 | Not provided | Not provided | Florida Legislature | Not provided | N/A | Structural | 2013 | Central Indian River Lagoon | Not provided | Not provided | 2006 | TN 19.05% TA & TP 15.5% TA | yes
FDOT District 4 | Central IRL | SEB | IR12-21 | 0.56 | 0.48 | 0.020768 | 8.3755 | 1.0638 | 0.17394 | 0.022093 | 3300 | Mixed Rangeland | FDOT4-3 | FDOT District 4 | N/A | FM# 228615-1 | Resurfacing SR 5 between CR 510 to just south of Harrison Street. | Baffle Boxes- Second Generation | Completed | 2007 | 117 | 33 | B | 60 | Not provided | Not provided | Florida Legislature | Not provided | N/A | Structural | 2013 | Central Indian River Lagoon | Not provided | Not provided | 2006 | TN 19.05% TA & TP 15.5% TA | yes
FDOT District 4 | Central IRL | SEB | IR12-21 | 0.56 | 0.48 | 0.0021329 | 8.3755 | 1.0638 | 0.017864 | 0.002269 | 3300 | Mixed Rangeland | FDOT4-3 | FDOT District 4 | N/A | FM# 228615-1 | Resurfacing SR 5 between CR 510 to just south of Harrison Street. | Baffle Boxes- Second Generation | Completed | 2007 | 117 | 33 | B | 60 | Not provided | Not provided | Florida Legislature | Not provided | N/A | Structural | 2013 | Central Indian River Lagoon | Not provided | Not provided | 2006 | TN 19.05% TA & TP 15.5% TA | yes
FDOT District 4 | Central IRL | SEB | IR12-21 | 0.56 | 0.48 | 0.066044 | 8.3755 | 1.0638 | 0.55315 | 0.070259 | 4340 | Hardwood Conifer Mixed | FDOT4-3 | FDOT District 4 | N/A | FM# 228615-1 | Resurfacing SR 5 between CR 510 to just south of Harrison Street. | Baffle Boxes- Second Generation | Completed | 2007 | 117 | 33 | B | 60 | Not provided | Not provided | Florida Legislature | Not provided | N/A | Structural | 2013 | Central Indian River Lagoon | Not provided | Not provided | 2006 | TN 19.05% TA & TP 15.5% TA | yes
FDOT District 4 | Central IRL | SEB | IR12-21 | 0.56 | 0.48 | 0.32504 | 8.3755 | 1.0638 | 2.7224 | 0.34579 | 8140 | Roads and Highways | FDOT4-3 | FDOT District 4 | N/A | FM# 228615-1 | Resurfacing SR 5 between CR 510 to just south of Harrison Street. | Baffle Boxes- Second Generation | Completed | 2007 | 117 | 33 | B | 60 | Not provided | Not provided | Florida Legislature | Not provided | N/A | Structural | 2013 | Central Indian River Lagoon | Not provided | Not provided | 2006 | TN 19.05% TA & TP 15.5% TA | yes
FDOT District 4 | Central IRL | SEB | IR12-21 | 0.56 | 0.48 | 0.0060647 | 7.6341 | 0.94127 | 0.046298 | 0.0057086 | 4200 | Upland Hardwood Forest | FDOT4-3 | FDOT District 4 | N/A | FM# 228615-1 | Resurfacing SR 5 between CR 510 to just south of Harrison Street. | Baffle Boxes- Second Generation | Completed | 2007 | 117 | 33 | B | 60 | Not provided | Not provided | Florida Legislature | Not provided | N/A | Structural | 2013 | Central Indian River Lagoon | Not provided | Not provided | 2006 | TN 19.05% TA & TP 15.5% TA | yes
FDOT District 4 | Central IRL | SEB | IR12-21 | 0.56 | 0.48 | 0.29583 | 7.6341 | 0.94127 | 2.2583 | 0.27845 | 8140 | Roads and Highways | FDOT4-3 | FDOT District 4 | N/A | FM# 228615-1 | Resurfacing SR 5 between CR 510 to just south of Harrison Street. | Baffle Boxes- Second Generation | Completed | 2007 | 117 | 33 | B | 60 | Not provided | Not provided | Florida Legislature | Not provided | N/A | Structural | 2013 | Central Indian River Lagoon | Not provided | Not provided | 2006 | TN 19.05% TA & TP 15.5% TA | yes
FDOT District 4 | Central IRL | SEB | IR12-21 | 0.56 | 0.48 | 0.0010023 | 8.4461 | 1.1402 | 0.0084653 | 0.0011428 | 8140 | Roads and Highways | FDOT4-3 | FDOT District 4 | N/A | FM# 228615-1 | Resurfacing SR 5 between CR 510 to just south of Harrison Street. | Baffle Boxes- Second Generation | Completed | 2007 | 117 | 33 | B | 60 | Not provided | Not provided | Florida Legislature | Not provided | N/A | Structural | 2013 | Central Indian River Lagoon | Not provided | Not provided | 2006 | TN 19.05% TA & TP 15.5% TA | yes
FDOT District 4 | Central IRL | SEB | IR12-21 | 0.56 | 0.48 | 0.01312 | 8.8584 | 1.1061 | 0.11622 | 0.014512 | 3300 | Mixed Rangeland | FDOT4-3 | FDOT District 4 | N/A | FM# 228615-1 | Resurfacing SR 5 between CR 510 to just south of Harrison Street. | Baffle Boxes- Second Generation | Completed | 2007 | 117 | 33 | B | 60 | Not provided | Not provided | Florida Legislature | Not provided | N/A | Structural | 2013 | Central Indian River Lagoon | Not provided | Not provided | 2006 | TN 19.05% TA & TP 15.5% TA | yes
FDOT District 4 | Central IRL | SEB | IR12-21 | 0.56 | 0.48 | 0.059644 | 8.8584 | 1.1061 | 0.52835 | 0.065971 | 3300 | Mixed Rangeland | FDOT4-3 | FDOT District 4 | N/A | FM# 228615-1 | Resurfacing SR 5 between CR 510 to just south of Harrison Street. | Baffle Boxes- Second Generation | Completed | 2007 | 117 | 33 | B | 60 | Not provided | Not provided | Florida Legislature | Not provided | N/A | Structural | 2013 | Central Indian River Lagoon | Not provided | Not provided | 2006 | TN 19.05% TA & TP 15.5% TA | yes
FDOT District 4 | Central IRL | SEB | IR12-21 | 0.56 | 0.48 | 0.39021 | 8.8584 | 1.1061 | 3.4566 | 0.4316 | 8140 | Roads and Highways | FDOT4-3 | FDOT District 4 | N/A | FM# 228615-1 | Resurfacing SR 5 between CR 510 to just south of Harrison Street. | Baffle Boxes- Second Generation | Completed | 2007 | 117 | 33 | B | 60 | Not provided | Not provided | Florida Legislature | Not provided | N/A | Structural | 2013 | Central Indian River Lagoon | Not provided | Not provided | 2006 | TN 19.05% TA & TP 15.5% TA | yes
FDOT District 4 | Central IRL | SEB | IR12-21 | 0.56 | 0.48 | 0.013847 | 8.8584 | 1.1061 | 0.12266 | 0.015316 | 1210 | Fixed Single Family Units | FDOT4-3 | FDOT District 4 | N/A | FM# 228615-1 | Resurfacing SR 5 between CR 510 to just south of Harrison Street. | Baffle Boxes- Second Generation | Completed | 2007 | 117 | 33 | B | 60 | Not provided | Not provided | Florida Legislature | Not provided | N/A | Structural | 2013 | Central Indian River Lagoon | Not provided | Not provided | 2006 | TN 19.05% TA & TP 15.5% TA | yes
FDOT District 4 | Central IRL | SEB | IR12-21 | 0.56 | 0.48 | 0.16668 | 9.3838 | 1.258 | 1.5641 | 0.20968 | 8140 | Roads and Highways | FDOT4-3 | FDOT District 4 | N/A | FM# 228615-1 | Resurfacing SR 5 between CR 510 to just south of Harrison Street. | Baffle Boxes- Second Generation | Completed | 2007 | 117 | 33 | B | 60 | Not provided | Not provided | Florida Legislature | Not provided | N/A | Structural | 2013 | Central Indian River Lagoon | Not provided | Not provided | 2006 | TN 19.05% TA & TP 15.5% TA | yes
FDOT District 4 | Central IRL | SEB | IR12-21 | 0.56 | 0.48 | 0.00024883 | 9.479 | 1.258 | 0.0023587 | 0.00031303 | 3100 | Herbaceous Dry Prairie | FDOT4-3 | FDOT District 4 | N/A | FM# 228615-1 | Resurfacing SR 5 between CR 510 to just south of Harrison Street. | Baffle Boxes- Second Generation | Completed | 2007 | 117 | 33 | B | 60 | Not provided | Not provided | Florida Legislature | Not provided | N/A | Structural | 2013 | Central Indian River Lagoon | Not provided | Not provided | 2006 | TN 19.05% TA & TP 15.5% TA | yes
FDOT District 4 | Central IRL | SEB | IR12-21 | 0.56 | 0.48 | 0.28864 | 9.479 | 1.258 | 2.736 | 0.36311 | 8140 | Roads and Highways | FDOT4-3 | FDOT District 4 | N/A | FM# 228615-1 | Resurfacing SR 5 between CR 510 to just south of Harrison Street. | Baffle Boxes- Second Generation | Completed | 2007 | 117 | 33 | B | 60 | Not provided | Not provided | Florida Legislature | Not provided | N/A | Structural | 2013 | Central Indian River Lagoon | Not provided | Not provided | 2006 | TN 19.05% TA & TP 15.5% TA | yes
FDOT District 4 | Central IRL | SEB | IR12-21 | 0.56 | 0.48 | 0.00060359 | 9.3601 | 1.2847 | 0.0056497 | 0.00077542 | 1300 | Residential, High Density | FDOT4-3 | FDOT District 4 | N/A | FM# 228615-1 | Resurfacing SR 5 between CR 510 to just south of Harrison Street. | Baffle Boxes- Second Generation | Completed | 2007 | 117 | 33 | B | 60 | Not provided | Not provided | Florida Legislature | Not provided | N/A | Structural | 2013 | Central Indian River Lagoon | Not provided | Not provided | 2006 | TN 19.05% TA & TP 15.5% TA | yes
FDOT District 4 | Central IRL | SEB | IR12-21 | 0.56 | 0.48 | 0.00019252 | 9.3601 | 1.2847 | 0.001802 | 0.00024733 | 3100 | Herbaceous Dry Prairie | FDOT4-3 | FDOT District 4 | N/A | FM# 228615-1 | Resurfacing SR 5 between CR 510 to just south of Harrison Street. | Baffle Boxes- Second Generation | Completed | 2007 | 117 | 33 | B | 60 | Not provided | Not provided | Florida Legislature | Not provided | N/A | Structural | 2013 | Central Indian River Lagoon | Not provided | Not provided | 2006 | TN 19.05% TA & TP 15.5% TA | yes
FDOT District 4 | Central IRL | SEB | IR12-21 | 0.56 | 0.48 | 0.0053349 | 9.3601 | 1.2847 | 0.049936 | 0.0068537 | 3200 | Shrub and Brushland | FDOT4-3 | FDOT District 4 | N/A | FM# 228615-1 | Resurfacing SR 5 between CR 510 to just south of Harrison Street. | Baffle Boxes- Second Generation | Completed | 2007 | 117 | 33 | B | 60 | Not provided | Not provided | Florida Legislature | Not provided | N/A | Structural | 2013 | Central Indian River Lagoon | Not provided | Not provided | 2006 | TN 19.05% TA & TP 15.5% TA | yes
FDOT District 4 | Central IRL | SEB | IR12-21 | 0.56 | 0.48 | 0.4556 | 9.3601 | 1.2847 | 4.2645 | 0.5853 | 8140 | Roads and Highways | FDOT4-3 | FDOT District 4 | N/A | FM# 228615-1 | Resurfacing SR 5 between CR 510 to just south of Harrison Street. | Baffle Boxes- Second Generation | Completed | 2007 | 117 | 33 | B | 60 | Not provided | Not provided | Florida Legislature | Not provided | N/A | Structural | 2013 | Central Indian River Lagoon | Not provided | Not provided | 2006 | TN 19.05% TA & TP 15.5% TA | yes
FDOT District 4 | Central IRL | SEB | IR12-21 | 0.56 | 0.48 | 0.0060579 | 9.3601 | 1.2847 | 0.056703 | 0.0077825 | 1210 | Fixed Single Family Units | FDOT4-3 | FDOT District 4 | N/A | FM# 228615-1 | Resurfacing SR 5 between CR 510 to just south of Harrison Street. | Baffle Boxes- Second Generation | Completed | 2007 | 117 | 33 | B | 60 | Not provided | Not provided | Florida Legislature | Not provided | N/A | Structural | 2013 | Central Indian River Lagoon | Not provided | Not provided | 2006 | TN 19.05% TA & TP 15.5% TA | yes
FDOT District 4 | Central IRL | SEB | IR12-21 | 0.56 | 0.48 | 9.836e-05 | 9.2838 | 1.2601 | 0.00091316 | 0.00012394 | 8140 | Roads and Highways | FDOT4-3 | FDOT District 4 | N/A | FM# 228615-1 | Resurfacing SR 5 between CR 510 to just south of Harrison Street. | Baffle Boxes- Second Generation | Completed | 2007 | 117 | 33 | B | 60 | Not provided | Not provided | Florida Legislature | Not provided | N/A | Structural | 2013 | Central Indian River Lagoon | Not provided | Not provided | 2006 | TN 19.05% TA & TP 15.5% TA | yes
FDOT District 4 | Central IRL | SEB | IR12-21 | 0.56 | 0.48 | 0.076226 | 8.883 | 1.2408 | 0.67712 | 0.09458 | 8140 | Roads and Highways | FDOT4-3 | FDOT District 4 | N/A | FM# 228615-1 | Resurfacing SR 5 between CR 510 to just south of Harrison Street. | Baffle Boxes- Second Generation | Completed | 2007 | 117 | 33 | B | 60 | Not provided | Not provided | Florida Legislature | Not provided | N/A | Structural | 2013 | Central Indian River Lagoon | Not provided | Not provided | 2006 | TN 19.05% TA & TP 15.5% TA | yes
FDOT District 4 | Central IRL | SEB | IR12-21 | 0.56 | 0.48 | 5.143e-05 | 6.3783 | 0.75957 | 0.00032803 | 3.9064e-05 | 3100 | Herbaceous Dry Prairie | FDOT4-3 | FDOT District 4 | N/A | FM# 228615-1 | Resurfacing SR 5 between CR 510 to just south of Harrison Street. | Baffle Boxes- Second Generation | Completed | 2007 | 117 | 33 | B | 60 | Not provided | Not provided | Florida Legislature | Not provided | N/A | Structural | 2013 | Central Indian River Lagoon | Not provided | Not provided | 2006 | TN 19.05% TA & TP 15.5% TA | yes
FDOT District 4 | Central IRL | SEB | IR12-21 | 0.56 | 0.48 | 0.005621 | 6.3783 | 0.75957 | 0.035852 | 0.0042696 | 8140 | Roads and Highways | FDOT4-3 | FDOT District 4 | N/A | FM# 228615-1 | Resurfacing SR 5 between CR 510 to just south of Harrison Street. | Baffle Boxes- Second Generation | Completed | 2007 | 117 | 33 | B | 60 | Not provided | Not provided | Florida Legislature | Not provided | N/A | Structural | 2013 | Central Indian River Lagoon | Not provided | Not provided | 2006 | TN 19.05% TA & TP 15.5% TA | yes
FDOT District 4 | Central IRL | SEB | IR12-21 | 0.56 | 0.48 | 0.047292 | 8.4742 | 1.0805 | 0.40076 | 0.051099 | 3200 | Shrub and Brushland | FDOT4-3 | FDOT District 4 | N/A | FM# 228615-1 | Resurfacing SR 5 between CR 510 to just south of Harrison Street. | Baffle Boxes- Second Generation | Completed | 2007 | 117 | 33 | B | 60 | Not provided | Not provided | Florida Legislature | Not provided | N/A | Structural | 2013 | Central Indian River Lagoon | Not provided | Not provided | 2006 | TN 19.05% TA & TP 15.5% TA | yes
FDOT District 4 | Central IRL | SEB | IR12-21 | 0.56 | 0.48 | 0.0010554 | 8.4742 | 1.0805 | 0.0089435 | 0.0011403 | 3300 | Mixed Rangeland | FDOT4-3 | FDOT District 4 | N/A | FM# 228615-1 | Resurfacing SR 5 between CR 510 to just south of Harrison Street. | Baffle Boxes- Second Generation | Completed | 2007 | 117 | 33 | B | 60 | Not provided | Not provided | Florida Legislature | Not provided | N/A | Structural | 2013 | Central Indian River Lagoon | Not provided | Not provided | 2006 | TN 19.05% TA & TP 15.5% TA | yes
FDOT District 4 | Central IRL | SEB | IR12-21 | 0.56 | 0.48 | 0.03007 | 8.4742 | 1.0805 | 0.25482 | 0.03249 | 3300 | Mixed Rangeland | FDOT4-3 | FDOT District 4 | N/A | FM# 228615-1 | Resurfacing SR 5 between CR 510 to just south of Harrison Street. | Baffle Boxes- Second Generation | Completed | 2007 | 117 | 33 | B | 60 | Not provided | Not provided | Florida Legislature | Not provided | N/A | Structural | 2013 | Central Indian River Lagoon | Not provided | Not provided | 2006 | TN 19.05% TA & TP 15.5% TA | yes
FDOT District 4 | Central IRL | SEB | IR12-21 | 0.56 | 0.48 | 0.362 | 8.4742 | 1.0805 | 3.0677 | 0.39114 | 8140 | Roads and Highways | FDOT4-3 | FDOT District 4 | N/A | FM# 228615-1 | Resurfacing SR 5 between CR 510 to just south of Harrison Street. | Baffle Boxes- Second Generation | Completed | 2007 | 117 | 33 | B | 60 | Not provided | Not provided | Florida Legislature | Not provided | N/A | Structural | 2013 | Central Indian River Lagoon | Not provided | Not provided | 2006 | TN 19.05% TA & TP 15.5% TA | yes
FDOT District 4 | Central IRL | SEB | IR12-21 | 0.56 | 0.48 | 0.015284 | 9.5868 | 1.3324 | 0.14652 | 0.020363 | 3200 | Shrub and Brushland | FDOT4-3 | FDOT District 4 | N/A | FM# 228615-1 | Resurfacing SR 5 between CR 510 to just south of Harrison Street. | Baffle Boxes- Second Generation | Completed | 2007 | 117 | 33 | B | 60 | Not provided | Not provided | Florida Legislature | Not provided | N/A | Structural | 2013 | Central Indian River Lagoon | Not provided | Not provided | 2006 | TN 19.05% TA & TP 15.5% TA | yes
FDOT District 4 | Central IRL | SEB | IR12-21 | 0.56 | 0.48 | 0.34583 | 9.5868 | 1.3324 | 3.3155 | 0.46078 | 8140 | Roads and Highways | FDOT4-3 | FDOT District 4 | N/A | FM# 228615-1 | Resurfacing SR 5 between CR 510 to just south of Harrison Street. | Baffle Boxes- Second Generation | Completed | 2007 | 117 | 33 | B | 60 | Not provided | Not provided | Florida Legislature | Not provided | N/A | Structural | 2013 | Central Indian River Lagoon | Not provided | Not provided | 2006 | TN 19.05% TA & TP 15.5% TA | yes
FDOT District 4 | Central IRL | SEB | IR12-21 | 0.56 | 0.48 | 0.15054 | 11.3355 | 1.4959 | 1.7064 | 0.22519 | 8140 | Roads and Highways | FDOT4-3 | FDOT District 4 | N/A | FM# 228615-1 | Resurfacing SR 5 between CR 510 to just south of Harrison Street. | Baffle Boxes- Second Generation | Completed | 2007 | 117 | 33 | B | 60 | Not provided | Not provided | Florida Legislature | Not provided | N/A | Structural | 2013 | Central Indian River Lagoon | Not provided | Not provided | 2006 | TN 19.05% TA & TP 15.5% TA | yes
FDOT District 4 | Central IRL | SEB | IR12-21 | 0.56 | 0.48 | 0.00015285 | 11.3355 | 1.4959 | 0.0017326 | 0.00022865 | 1430 | Professional Services | FDOT4-3 | FDOT District 4 | N/A | FM# 228615-1 | Resurfacing SR 5 between CR 510 to just south of Harrison Street. | Baffle Boxes- Second Generation | Completed | 2007 | 117 | 33 | B | 60 | Not provided | Not provided | Florida Legislature | Not provided | N/A | Structural | 2013 | Central Indian River Lagoon | Not provided | Not provided | 2006 | TN 19.05% TA & TP 15.5% TA | yes
FDOT District 4 | Central IRL | SEB | IR12-21 | 0.56 | 0.48 | 0.074577 | 7.5076 | 0.95747 | 0.5599 | 0.071405 | 3200 | Shrub and Brushland | FDOT4-3 | FDOT District 4 | N/A | FM# 228615-1 | Resurfacing SR 5 between CR 510 to just south of Harrison Street. | Baffle Boxes- Second Generation | Completed | 2007 | 117 | 33 | B | 60 | Not provided | Not provided | Florida Legislature | Not provided | N/A | Structural | 2013 | Central Indian River Lagoon | Not provided | Not provided | 2006 | TN 19.05% TA & TP 15.5% TA | yes
FDOT District 4 | Central IRL | SEB | IR12-21 | 0.56 | 0.48 | 0.26192 | 7.5076 | 0.95747 | 1.9664 | 0.25078 | 8140 | Roads and Highways | FDOT4-3 | FDOT District 4 | N/A | FM# 228615-1 | Resurfacing SR 5 between CR 510 to just south of Harrison Street. | Baffle Boxes- Second Generation | Completed | 2007 | 117 | 33 | B | 60 | Not provided | Not provided | Florida Legislature | Not provided | N/A | Structural | 2013 | Central Indian River Lagoon | Not provided | Not provided | 2006 | TN 19.05% TA & TP 15.5% TA | yes
FDOT District 4 | Central IRL | SEB | IR12-21 | 0.56 | 0.48 | 0.0014958 | 8.616 | 1.0713 | 0.012888 | 0.0016025 | 1400 | Commercial and Services | FDOT4-3 | FDOT District 4 | N/A | FM# 228615-1 | Resurfacing SR 5 between CR 510 to just south of Harrison Street. | Baffle Boxes- Second Generation | Completed | 2007 | 117 | 33 | B | 60 | Not provided | Not provided | Florida Legislature | Not provided | N/A | Structural | 2013 | Central Indian River Lagoon | Not provided | Not provided | 2006 | TN 19.05% TA & TP 15.5% TA | yes
FDOT District 4 | Central IRL | SEB | IR12-21 | 0.56 | 0.48 | 0.0020393 | 8.616 | 1.0713 | 0.017571 | 0.0021848 | 3100 | Herbaceous Dry Prairie | FDOT4-3 | FDOT District 4 | N/A | FM# 228615-1 | Resurfacing SR 5 between CR 510 to just south of Harrison Street. | Baffle Boxes- Second Generation | Completed | 2007 | 117 | 33 | B | 60 | Not provided | Not provided | Florida Legislature | Not provided | N/A | Structural | 2013 | Central Indian River Lagoon | Not provided | Not provided | 2006 | TN 19.05% TA & TP 15.5% TA | yes
FDOT District 4 | Central IRL | SEB | IR12-21 | 0.56 | 0.48 | 0.23282 | 8.616 | 1.0713 | 2.006 | 0.24943 | 8140 | Roads and Highways | FDOT4-3 | FDOT District 4 | N/A | FM# 228615-1 | Resurfacing SR 5 between CR 510 to just south of Harrison Street. | Baffle Boxes- Second Generation | Completed | 2007 | 117 | 33 | B | 60 | Not provided | Not provided | Florida Legislature | Not provided | N/A | Structural | 2013 | Central Indian River Lagoon | Not provided | Not provided | 2006 | TN 19.05% TA & TP 15.5% TA | yes
City of Sebastian | Central IRL | SEB | IR12-21 | 0.56 | 0.48 | 0.0002869 | 9.8006 | 1.3111 | 0.0028118 | 0.00037616 | 8140 | Roads and Highways | FDOT4-3 | FDOT District 4 | N/A | FM# 228615-1 | Resurfacing SR 5 between CR 510 to just south of Harrison Street. | Baffle Boxes- Second Generation | Completed | 2007 | 117 | 33 | B | 60 | Not provided | Not provided | Florida Legislature | Not provided | N/A | Structural | 2013 | Central Indian River Lagoon | Not provided | Not provided | 2006 | TN 19.05% TA & TP 15.5% TA | yes
City of Sebastian | Central IRL | SEB | IR12-21 | 0.56 | 0.48 | 0.0041926 | 9.8006 | 1.3111 | 0.04109 | 0.0054969 | 1410 | Retail Sales and Services | FDOT4-3 | FDOT District 4 | N/A | FM# 228615-1 | Resurfacing SR 5 between CR 510 to just south of Harrison Street. | Baffle Boxes- Second Generation | Completed | 2007 | 117 | 33 | B | 60 | Not provided | Not provided | Florida Legislature | Not provided | N/A | Structural | 2013 | Central Indian River Lagoon | Not provided | Not provided | 2006 | TN 19.05% TA & TP 15.5% TA | yes
City of Sebastian | Central IRL | SEB | IR12-21 | 0.56 | 0.48 | 0.00065308 | 9.8006 | 1.3111 | 0.0064006 | 0.00085626 | 1410 | Retail Sales and Services | FDOT4-3 | FDOT District 4 | N/A | FM# 228615-1 | Resurfacing SR 5 between CR 510 to just south of Harrison Street. | Baffle Boxes- Second Generation | Completed | 2007 | 117 | 33 | B | 60 | Not provided | Not provided | Florida Legislature | Not provided | N/A | Structural | 2013 | Central Indian River Lagoon | Not provided | Not provided | 2006 | TN 19.05% TA & TP 15.5% TA | yes
FDOT District 4 | Central IRL | SEB | IR12-21 | 0.56 | 0.48 | 0.0018036 | 7.6903 | 1.0475 | 0.01387 | 0.0018892 | 3300 | Mixed Rangeland | FDOT4-3 | FDOT District 4 | N/A | FM# 228615-1 | Resurfacing SR 5 between CR 510 to just south of Harrison Street. | Baffle Boxes- Second Generation | Completed | 2007 | 117 | 33 | B | 60 | Not provided | Not provided | Florida Legislature | Not provided | N/A | Structural | 2013 | Central Indian River Lagoon | Not provided | Not provided | 2006 | TN 19.05% TA & TP 15.5% TA | yes
FDOT District 4 | Central IRL | SEB | IR12-21 | 0.56 | 0.48 | 0.0094923 | 7.6903 | 1.0475 | 0.072998 | 0.0099432 | 4340 | Hardwood Conifer Mixed | FDOT4-3 | FDOT District 4 | N/A | FM# 228615-1 | Resurfacing SR 5 between CR 510 to just south of Harrison Street. | Baffle Boxes- Second Generation | Completed | 2007 | 117 | 33 | B | 60 | Not provided | Not provided | Florida Legislature | Not provided | N/A | Structural | 2013 | Central Indian River Lagoon | Not provided | Not provided | 2006 | TN 19.05% TA & TP 15.5% TA | yes
FDOT District 4 | Central IRL | SEB | IR12-21 | 0.56 | 0.48 | 0.21047 | 9.2005 | 1.2705 | 1.9364 | 0.2674 | 8140 | Roads and Highways | FDOT4-3 | FDOT District 4 | N/A | FM# 228615-1 | Resurfacing SR 5 between CR 510 to just south of Harrison Street. | Baffle Boxes- Second Generation | Completed | 2007 | 117 | 33 | B | 60 | Not provided | Not provided | Florida Legislature | Not provided | N/A | Structural | 2013 | Central Indian River Lagoon | Not provided | Not provided | 2006 | TN 19.05% TA & TP 15.5% TA | yes
FDOT District 4 | Central IRL | SEB | IR12-21 | 0.56 | 0.48 | 0.011879 | 9.2005 | 1.2705 | 0.10929 | 0.015092 | 1430 | Professional Services | FDOT4-3 | FDOT District 4 | N/A | FM# 228615-1 | Resurfacing SR 5 between CR 510 to just south of Harrison Street. | Baffle Boxes- Second Generation | Completed | 2007 | 117 | 33 | B | 60 | Not provided | Not provided | Florida Legislature | Not provided | N/A | Structural | 2013 | Central Indian River Lagoon | Not provided | Not provided | 2006 | TN 19.05% TA & TP 15.5% TA | yes
FDOT District 4 | Central IRL | SEB | IR12-21 | 0.56 | 0.48 | 0.0092644 | 9.2005 | 1.2705 | 0.085238 | 0.01177 | 1210 | Fixed Single Family Units | FDOT4-3 | FDOT District 4 | N/A | FM# 228615-1 | Resurfacing SR 5 between CR 510 to just south of Harrison Street. | Baffle Boxes- Second Generation | Completed | 2007 | 117 | 33 | B | 60 | Not provided | Not provided | Florida Legislature | Not provided | N/A | Structural | 2013 | Central Indian River Lagoon | Not provided | Not provided | 2006 | TN 19.05% TA & TP 15.5% TA | yes
FDOT District 4 | Central IRL | SEB | IR12-21 | 0.56 | 0.48 | 0.060739 | 7.7096 | 0.88333 | 0.46827 | 0.053653 | 3300 | Mixed Rangeland | FDOT4-3 | FDOT District 4 | N/A | FM# 228615-1 | Resurfacing SR 5 between CR 510 to just south of Harrison Street. | Baffle Boxes- Second Generation | Completed | 2007 | 117 | 33 | B | 60 | Not provided | Not provided | Florida Legislature | Not provided | N/A | Structural | 2013 | Central Indian River Lagoon | Not provided | Not provided | 2006 | TN 19.05% TA & TP 15.5% TA | yes
FDOT District 4 | Central IRL | SEB | IR12-21 | 0.56 | 0.48 | 0.098725 | 7.7096 | 0.88333 | 0.76113 | 0.087207 | 8140 | Roads and Highways | FDOT4-3 | FDOT District 4 | N/A | FM# 228615-1 | Resurfacing SR 5 between CR 510 to just south of Harrison Street. | Baffle Boxes- Second Generation | Completed | 2007 | 117 | 33 | B | 60 | Not provided | Not provided | Florida Legislature | Not provided | N/A | Structural | 2013 | Central Indian River Lagoon | Not provided | Not provided | 2006 | TN 19.05% TA & TP 15.5% TA | yes
FDOT District 4 | Central IRL | SEB | IR12-21 | 0.56 | 0.48 | 0.013665 | 7.4707 | 0.91395 | 0.10209 | 0.012489 | 4200 | Upland Hardwood Forest | FDOT4-3 | FDOT District 4 | N/A | FM# 228615-1 | Resurfacing SR 5 between CR 510 to just south of Harrison Street. | Baffle Boxes- Second Generation | Completed | 2007 | 117 | 33 | B | 60 | Not provided | Not provided | Florida Legislature | Not provided | N/A | Structural | 2013 | Central Indian River Lagoon | Not provided | Not provided | 2006 | TN 19.05% TA & TP 15.5% TA | yes
FDOT District 4 | Central IRL | SEB | IR12-21 | 0.56 | 0.48 | 0.25358 | 7.4707 | 0.91395 | 1.8944 | 0.23176 | 8140 | Roads and Highways | FDOT4-3 | FDOT District 4 | N/A | FM# 228615-1 | Resurfacing SR 5 between CR 510 to just south of Harrison Street. | Baffle Boxes- Second Generation | Completed | 2007 | 117 | 33 | B | 60 | Not provided | Not provided | Florida Legislature | Not provided | N/A | Structural | 2013 | Central Indian River Lagoon | Not provided | Not provided | 2006 | TN 19.05% TA & TP 15.5% TA | yes
FDOT District 4 | Central IRL | SEB | IR12-21 | 0.56 | 0.48 | 0.022554 | 8.8928 | 1.1518 | 0.20057 | 0.025977 | 3200 | Shrub and Brushland | FDOT4-3 | FDOT District 4 | N/A | FM# 228615-1 | Resurfacing SR 5 between CR 510 to just south of Harrison Street. | Baffle Boxes- Second Generation | Completed | 2007 | 117 | 33 | B | 60 | Not provided | Not provided | Florida Legislature | Not provided | N/A | Structural | 2013 | Central Indian River Lagoon | Not provided | Not provided | 2006 | TN 19.05% TA & TP 15.5% TA | yes
FDOT District 4 | Central IRL | SEB | IR12-21 | 0.56 | 0.48 | 0.44067 | 8.8928 | 1.1518 | 3.9188 | 0.50754 | 8140 | Roads and Highways | FDOT4-3 | FDOT District 4 | N/A | FM# 228615-1 | Resurfacing SR 5 between CR 510 to just south of Harrison Street. | Baffle Boxes- Second Generation | Completed | 2007 | 117 | 33 | B | 60 | Not provided | Not provided | Florida Legislature | Not provided | N/A | Structural | 2013 | Central Indian River Lagoon | Not provided | Not provided | 2006 | TN 19.05% TA & TP 15.5% TA | yes
FDOT District 4 | Central IRL | SEB | IR12-21 | 0.56 | 0.48 | 8.9019e-05 | 5.8372 | 0.80011 | 0.00051962 | 7.1225e-05 | 3200 | Shrub and Brushland | FDOT4-3 | FDOT District 4 | N/A | FM# 228615-1 | Resurfacing SR 5 between CR 510 to just south of Harrison Street. | Baffle Boxes- Second Generation | Completed | 2007 | 117 | 33 | B | 60 | Not provided | Not provided | Florida Legislature | Not provided | N/A | Structural | 2013 | Central Indian River Lagoon | Not provided | Not provided | 2006 | TN 19.05% TA & TP 15.5% TA | yes
FDOT District 4 | Central IRL | SEB | IR12-21 | 0.56 | 0.48 | 0.034186 | 7.1284 | 0.88745 | 0.2437 | 0.030339 | 3200 | Shrub and Brushland | FDOT4-3 | FDOT District 4 | N/A | FM# 228615-1 | Resurfacing SR 5 between CR 510 to just south of Harrison Street. | Baffle Boxes- Second Generation | Completed | 2007 | 117 | 33 | B | 60 | Not provided | Not provided | Florida Legislature | Not provided | N/A | Structural | 2013 | Central Indian River Lagoon | Not provided | Not provided | 2006 | TN 19.05% TA & TP 15.5% TA | yes
FDOT District 4 | Central IRL | SEB | IR12-21 | 0.56 | 0.48 | 0.16135 | 7.1284 | 0.88745 | 1.1502 | 0.14319 | 8140 | Roads and Highways | FDOT4-3 | FDOT District 4 | N/A | FM# 228615-1 | Resurfacing SR 5 between CR 510 to just south of Harrison Street. | Baffle Boxes- Second Generation | Completed | 2007 | 117 | 33 | B | 60 | Not provided | Not provided | Florida Legislature | Not provided | N/A | Structural | 2013 | Central Indian River Lagoon | Not provided | Not provided | 2006 | TN 19.05% TA & TP 15.5% TA | yes
FDOT District 4 | Central IRL | SEB | IR12-21 | 0.56 | 0.48 | 0.082477 | 7.4811 | 0.97131 | 0.61702 | 0.080111 | 3200 | Shrub and Brushland | FDOT4-3 | FDOT District 4 | N/A | FM# 228615-1 | Resurfacing SR 5 between CR 510 to just south of Harrison Street. | Baffle Boxes- Second Generation | Completed | 2007 | 117 | 33 | B | 60 | Not provided | Not provided | Florida Legislature | Not provided | N/A | Structural | 2013 | Central Indian River Lagoon | Not provided | Not provided | 2006 | TN 19.05% TA & TP 15.5% TA | yes
FDOT District 4 | Central IRL | SEB | IR12-21 | 0.56 | 0.48 | 0.27134 | 7.4811 | 0.97131 | 2.0299 | 0.26356 | 8140 | Roads and Highways | FDOT4-3 | FDOT District 4 | N/A | FM# 228615-1 | Resurfacing SR 5 between CR 510 to just south of Harrison Street. | Baffle Boxes- Second Generation | Completed | 2007 | 117 | 33 | B | 60 | Not provided | Not provided | Florida Legislature | Not provided | N/A | Structural | 2013 | Central Indian River Lagoon | Not provided | Not provided | 2006 | TN 19.05% TA & TP 15.5% TA | yes
FDOT District 4 | Central IRL | SEB | IR12-21 | 0.56 | 0.48 | 1.626e-05 | 7.4811 | 0.97131 | 0.00012164 | 1.5794e-05 | 1430 | Professional Services | FDOT4-3 | FDOT District 4 | N/A | FM# 228615-1 | Resurfacing SR 5 between CR 510 to just south of Harrison Street. | Baffle Boxes- Second Generation | Completed | 2007 | 117 | 33 | B | 60 | Not provided | Not provided | Florida Legislature | Not provided | N/A | Structural | 2013 | Central Indian River Lagoon | Not provided | Not provided | 2006 | TN 19.05% TA & TP 15.5% TA | yes
FDOT District 4 | Central IRL | SEB | IR12-21 | 0.56 | 0.48 | 0.00035698 | 10.5227 | 1.7302 | 0.0037564 | 0.00061765 | 3100 | Herbaceous Dry Prairie | FDOT4-3 | FDOT District 4 | N/A | FM# 228615-1 | Resurfacing SR 5 between CR 510 to just south of Harrison Street. | Baffle Boxes- Second Generation | Completed | 2007 | 117 | 33 | B | 60 | Not provided | Not provided | Florida Legislature | Not provided | N/A | Structural | 2013 | Central Indian River Lagoon | Not provided | Not provided | 2006 | TN 19.05% TA & TP 15.5% TA | yes
FDOT District 4 | Central IRL | SEB | IR12-21 | 0.56 | 0.48 | 0.026273 | 10.5227 | 1.7302 | 0.27647 | 0.045458 | 8140 | Roads and Highways | FDOT4-3 | FDOT District 4 | N/A | FM# 228615-1 | Resurfacing SR 5 between CR 510 to just south of Harrison Street. | Baffle Boxes- Second Generation | Completed | 2007 | 117 | 33 | B | 60 | Not provided | Not provided | Florida Legislature | Not provided | N/A | Structural | 2013 | Central Indian River Lagoon | Not provided | Not provided | 2006 | TN 19.05% TA & TP 15.5% TA | yes
City of Sebastian | Central IRL | SEB | IR12-21 | 0.56 | 0.48 | 0.0025124 | 9.351 | 1.2304 | 0.023493 | 0.0030911 | 1400 | Commercial and Services | FDOT4-3 | FDOT District 4 | N/A | FM# 228615-1 | Resurfacing SR 5 between CR 510 to just south of Harrison Street. | Baffle Boxes- Second Generation | Completed | 2007 | 117 | 33 | B | 60 | Not provided | Not provided | Florida Legislature | Not provided | N/A | Structural | 2013 | Central Indian River Lagoon | Not provided | Not provided | 2006 | TN 19.05% TA & TP 15.5% TA | yes
City of Sebastian | Central IRL | SEB | IR12-21 | 0.56 | 0.48 | 0.0042432 | 9.351 | 1.2304 | 0.039678 | 0.0052207 | 1850 | Parks and Zoos | FDOT4-3 | FDOT District 4 | N/A | FM# 228615-1 | Resurfacing SR 5 between CR 510 to just south of Harrison Street. | Baffle Boxes- Second Generation | Completed | 2007 | 117 | 33 | B | 60 | Not provided | Not provided | Florida Legislature | Not provided | N/A | Structural | 2013 | Central Indian River Lagoon | Not provided | Not provided | 2006 | TN 19.05% TA & TP 15.5% TA | yes
City of Sebastian | Central IRL | SEB | IR12-21 | 0.56 | 0.48 | 0.0036921 | 9.351 | 1.2304 | 0.034525 | 0.0045426 | 8140 | Roads and Highways | FDOT4-3 | FDOT District 4 | N/A | FM# 228615-1 | Resurfacing SR 5 between CR 510 to just south of Harrison Street. | Baffle Boxes- Second Generation | Completed | 2007 | 117 | 33 | B | 60 | Not provided | Not provided | Florida Legislature | Not provided | N/A | Structural | 2013 | Central Indian River Lagoon | Not provided | Not provided | 2006 | TN 19.05% TA & TP 15.5% TA | yes
City of Sebastian | Central IRL | SEB | IR12-21 | 0.56 | 0.48 | 4.8696e-06 | 9.351 | 1.2304 | 4.5536e-05 | 5.9914e-06 | 1410 | Retail Sales and Services | FDOT4-3 | FDOT District 4 | N/A | FM# 228615-1 | Resurfacing SR 5 between CR 510 to just south of Harrison Street. | Baffle Boxes- Second Generation | Completed | 2007 | 117 | 33 | B | 60 | Not provided | Not provided | Florida Legislature | Not provided | N/A | Structural | 2013 | Central Indian River Lagoon | Not provided | Not provided | 2006 | TN 19.05% TA & TP 15.5% TA | yes
FDOT District 4 | Central IRL | SEB | IR12-21 | 0.56 | 0.48 | 0.067687 | 6.7956 | 0.85783 | 0.45997 | 0.058064 | 3200 | Shrub and Brushland | FDOT4-3 | FDOT District 4 | N/A | FM# 228615-1 | Resurfacing SR 5 between CR 510 to just south of Harrison Street. | Baffle Boxes- Second Generation | Completed | 2007 | 117 | 33 | B | 60 | Not provided | Not provided | Florida Legislature | Not provided | N/A | Structural | 2013 | Central Indian River Lagoon | Not provided | Not provided | 2006 | TN 19.05% TA & TP 15.5% TA | yes
FDOT District 4 | Central IRL | SEB | IR12-21 | 0.56 | 0.48 | 0.075869 | 6.7956 | 0.85783 | 0.51557 | 0.065083 | 8140 | Roads and Highways | FDOT4-3 | FDOT District 4 | N/A | FM# 228615-1 | Resurfacing SR 5 between CR 510 to just south of Harrison Street. | Baffle Boxes- Second Generation | Completed | 2007 | 117 | 33 | B | 60 | Not provided | Not provided | Florida Legislature | Not provided | N/A | Structural | 2013 | Central Indian River Lagoon | Not provided | Not provided | 2006 | TN 19.05% TA & TP 15.5% TA | yes
FDOT District 4 | Central IRL | SEB | IR12-21 | 0.56 | 0.48 | 0.038838 | 6.0707 | 0.76609 | 0.23578 | 0.029754 | 3200 | Shrub and Brushland | FDOT4-3 | FDOT District 4 | N/A | FM# 228615-1 | Resurfacing SR 5 between CR 510 to just south of Harrison Street. | Baffle Boxes- Second Generation | Completed | 2007 | 117 | 33 | B | 60 | Not provided | Not provided | Florida Legislature | Not provided | N/A | Structural | 2013 | Central Indian River Lagoon | Not provided | Not provided | 2006 | TN 19.05% TA & TP 15.5% TA | yes
FDOT District 4 | Central IRL | SEB | IR12-21 | 0.56 | 0.48 | 0.021088 | 6.0707 | 0.76609 | 0.12802 | 0.016156 | 8140 | Roads and Highways | FDOT4-3 | FDOT District 4 | N/A | FM# 228615-1 | Resurfacing SR 5 between CR 510 to just south of Harrison Street. | Baffle Boxes- Second Generation | Completed | 2007 | 117 | 33 | B | 60 | Not provided | Not provided | Florida Legislature | Not provided | N/A | Structural | 2013 | Central Indian River Lagoon | Not provided | Not provided | 2006 | TN 19.05% TA & TP 15.5% TA | yes
FDOT District 4 | Central IRL | SEB | IR12-21 | 0.56 | 0.48 | 0.0045864 | 6.0325 | 0.69174 | 0.027667 | 0.0031726 | 4200 | Upland Hardwood Forest | FDOT4-3 | FDOT District 4 | N/A | FM# 228615-1 | Resurfacing SR 5 between CR 510 to just south of Harrison Street. | Baffle Boxes- Second Generation | Completed | 2007 | 117 | 33 | B | 60 | Not provided | Not provided | Florida Legislature | Not provided | N/A | Structural | 2013 | Central Indian River Lagoon | Not provided | Not provided | 2006 | TN 19.05% TA & TP 15.5% TA | yes
FDOT District 4 | Central IRL | SEB | IR12-21 | 0.56 | 0.48 | 0.027666 | 6.0325 | 0.69174 | 0.16689 | 0.019137 | 8140 | Roads and Highways | FDOT4-3 | FDOT District 4 | N/A | FM# 228615-1 | Resurfacing SR 5 between CR 510 to just south of Harrison Street. | Baffle Boxes- Second Generation | Completed | 2007 | 117 | 33 | B | 60 | Not provided | Not provided | Florida Legislature | Not provided | N/A | Structural | 2013 | Central Indian River Lagoon | Not provided | Not provided | 2006 | TN 19.05% TA & TP 15.5% TA | yes
FDOT District 4 | Central IRL | SEB | IR12-21 | 0.56 | 0.48 | 0.0041995 | 8.2959 | 1.1562 | 0.034839 | 0.0048556 | 8140 | Roads and Highways | FDOT4-3 | FDOT District 4 | N/A | FM# 228615-1 | Resurfacing SR 5 between CR 510 to just south of Harrison Street. | Baffle Boxes- Second Generation | Completed | 2007 | 117 | 33 | B | 60 | Not provided | Not provided | Florida Legislature | Not provided | N/A | Structural | 2013 | Central Indian River Lagoon | Not provided | Not provided | 2006 | TN 19.05% TA & TP 15.5% TA | yes
FDOT District 4 | Central IRL | SEB | IR12-21 | 0.56 | 0.48 | 0.0041042 | 8.2959 | 1.1562 | 0.034048 | 0.0047454 | 1210 | Fixed Single Family Units | FDOT4-3 | FDOT District 4 | N/A | FM# 228615-1 | Resurfacing SR 5 between CR 510 to just south of Harrison Street. | Baffle Boxes- Second Generation | Completed | 2007 | 117 | 33 | B | 60 | Not provided | Not provided | Florida Legislature | Not provided | N/A | Structural | 2013 | Central Indian River Lagoon | Not provided | Not provided | 2006 | TN 19.05% TA & TP 15.5% TA | yes
FDOT District 4 | Central IRL | SEB | IR12-21 | 0.56 | 0.48 | 0.00049674 | 7.5699 | 0.95815 | 0.0037603 | 0.00047595 | 3200 | Shrub and Brushland | FDOT4-3 | FDOT District 4 | N/A | FM# 228615-1 | Resurfacing SR 5 between CR 510 to just south of Harrison Street. | Baffle Boxes- Second Generation | Completed | 2007 | 117 | 33 | B | 60 | Not provided | Not provided | Florida Legislature | Not provided | N/A | Structural | 2013 | Central Indian River Lagoon | Not provided | Not provided | 2006 | TN 19.05% TA & TP 15.5% TA | yes
FDOT District 4 | Central IRL | SEB | IR12-21 | 0.56 | 0.48 | 4.5007e-05 | 7.5699 | 0.95815 | 0.0003407 | 4.3124e-05 | 4200 | Upland Hardwood Forest | FDOT4-3 | FDOT District 4 | N/A | FM# 228615-1 | Resurfacing SR 5 between CR 510 to just south of Harrison Street. | Baffle Boxes- Second Generation | Completed | 2007 | 117 | 33 | B | 60 | Not provided | Not provided | Florida Legislature | Not provided | N/A | Structural | 2013 | Central Indian River Lagoon | Not provided | Not provided | 2006 | TN 19.05% TA & TP 15.5% TA | yes
FDOT District 4 | Central IRL | SEB | IR12-21 | 0.56 | 0.48 | 0.2491 | 7.5699 | 0.95815 | 1.8857 | 0.23868 | 8140 | Roads and Highways | FDOT4-3 | FDOT District 4 | N/A | FM# 228615-1 | Resurfacing SR 5 between CR 510 to just south of Harrison Street. | Baffle Boxes- Second Generation | Completed | 2007 | 117 | 33 | B | 60 | Not provided | Not provided | Florida Legislature | Not provided | N/A | Structural | 2013 | Central Indian River Lagoon | Not provided | Not provided | 2006 | TN 19.05% TA & TP 15.5% TA | yes
City of Sebastian | Central IRL | SEB | IR12-21 | 0.56 | 0.48 | 0.0012478 | 8.2862 | 1.0989 | 0.01034 | 0.0013712 | 1400 | Commercial and Services | FDOT4-3 | FDOT District 4 | N/A | FM# 228615-1 | Resurfacing SR 5 between CR 510 to just south of Harrison Street. | Baffle Boxes- Second Generation | Completed | 2007 | 117 | 33 | B | 60 | Not provided | Not provided | Florida Legislature | Not provided | N/A | Structural | 2013 | Central Indian River Lagoon | Not provided | Not provided | 2006 | TN 19.05% TA & TP 15.5% TA | yes
FDOT District 4 | Central IRL | SEB | IR12-21 | 0.56 | 0.48 | 0.040762 | 8.7414 | 1.1294 | 0.35632 | 0.046039 | 3200 | Shrub and Brushland | FDOT4-3 | FDOT District 4 | N/A | FM# 228615-1 | Resurfacing SR 5 between CR 510 to just south of Harrison Street. | Baffle Boxes- Second Generation | Completed | 2007 | 117 | 33 | B | 60 | Not provided | Not provided | Florida Legislature | Not provided | N/A | Structural | 2013 | Central Indian River Lagoon | Not provided | Not provided | 2006 | TN 19.05% TA & TP 15.5% TA | yes
FDOT District 4 | Central IRL | SEB | IR12-21 | 0.56 | 0.48 | 0.4159 | 8.7414 | 1.1294 | 3.6356 | 0.46974 | 8140 | Roads and Highways | FDOT4-3 | FDOT District 4 | N/A | FM# 228615-1 | Resurfacing SR 5 between CR 510 to just south of Harrison Street. | Baffle Boxes- Second Generation | Completed | 2007 | 117 | 33 | B | 60 | Not provided | Not provided | Florida Legislature | Not provided | N/A | Structural | 2013 | Central Indian River Lagoon | Not provided | Not provided | 2006 | TN 19.05% TA & TP 15.5% TA | yes
FDOT District 4 | Central IRL | SEB | IR12-21 | 0.56 | 0.48 | 0.069437 | 6.7102 | 0.846 | 0.46593 | 0.058744 | 3200 | Shrub and Brushland | FDOT4-3 | FDOT District 4 | N/A | FM# 228615-1 | Resurfacing SR 5 between CR 510 to just south of Harrison Street. | Baffle Boxes- Second Generation | Completed | 2007 | 117 | 33 | B | 60 | Not provided | Not provided | Florida Legislature | Not provided | N/A | Structural | 2013 | Central Indian River Lagoon | Not provided | Not provided | 2006 | TN 19.05% TA & TP 15.5% TA | yes
FDOT District 4 | Central IRL | SEB | IR12-21 | 0.56 | 0.48 | 0.060392 | 6.7102 | 0.846 | 0.40524 | 0.051091 | 8140 | Roads and Highways | FDOT4-3 | FDOT District 4 | N/A | FM# 228615-1 | Resurfacing SR 5 between CR 510 to just south of Harrison Street. | Baffle Boxes- Second Generation | Completed | 2007 | 117 | 33 | B | 60 | Not provided | Not provided | Florida Legislature | Not provided | N/A | Structural | 2013 | Central Indian River Lagoon | Not provided | Not provided | 2006 | TN 19.05% TA & TP 15.5% TA | yes
FDOT District 4 | Central IRL | SEB | IR12-21 | 0.56 | 0.48 | 0.012938 | 6.9678 | 0.90757 | 0.090148 | 0.011742 | 8140 | Roads and Highways | FDOT4-3 | FDOT District 4 | N/A | FM# 228615-1 | Resurfacing SR 5 between CR 510 to just south of Harrison Street. | Baffle Boxes- Second Generation | Completed | 2007 | 117 | 33 | B | 60 | Not provided | Not provided | Florida Legislature | Not provided | N/A | Structural | 2013 | Central Indian River Lagoon | Not provided | Not provided | 2006 | TN 19.05% TA & TP 15.5% TA | yes
FDOT District 4 | Central IRL | SEB | IR12-21 | 0.56 | 0.48 | 0.062209 | 8.9641 | 1.2022 | 0.55765 | 0.074789 | 3300 | Mixed Rangeland | FDOT4-3 | FDOT District 4 | N/A | FM# 228615-1 | Resurfacing SR 5 between CR 510 to just south of Harrison Street. | Baffle Boxes- Second Generation | Completed | 2007 | 117 | 33 | B | 60 | Not provided | Not provided | Florida Legislature | Not provided | N/A | Structural | 2013 | Central Indian River Lagoon | Not provided | Not provided | 2006 | TN 19.05% TA & TP 15.5% TA | yes
FDOT District 4 | Central IRL | SEB | IR12-21 | 0.56 | 0.48 | 0.00020436 | 8.9641 | 1.2022 | 0.0018319 | 0.00024569 | 4340 | Hardwood Conifer Mixed | FDOT4-3 | FDOT District 4 | N/A | FM# 228615-1 | Resurfacing SR 5 between CR 510 to just south of Harrison Street. | Baffle Boxes- Second Generation | Completed | 2007 | 117 | 33 | B | 60 | Not provided | Not provided | Florida Legislature | Not provided | N/A | Structural | 2013 | Central Indian River Lagoon | Not provided | Not provided | 2006 | TN 19.05% TA & TP 15.5% TA | yes
FDOT District 4 | Central IRL | SEB | IR12-21 | 0.56 | 0.48 | 0.055168 | 8.9641 | 1.2022 | 0.49453 | 0.066325 | 8140 | Roads and Highways | FDOT4-3 | FDOT District 4 | N/A | FM# 228615-1 | Resurfacing SR 5 between CR 510 to just south of Harrison Street. | Baffle Boxes- Second Generation | Completed | 2007 | 117 | 33 | B | 60 | Not provided | Not provided | Florida Legislature | Not provided | N/A | Structural | 2013 | Central Indian River Lagoon | Not provided | Not provided | 2006 | TN 19.05% TA & TP 15.5% TA | yes
FDOT District 4 | Central IRL | SEB | IR12-21 | 0.56 | 0.48 | 0.056911 | 8.9641 | 1.2022 | 0.51015 | 0.06842 | 1210 | Fixed Single Family Units | FDOT4-3 | FDOT District 4 | N/A | FM# 228615-1 | Resurfacing SR 5 between CR 510 to just south of Harrison Street. | Baffle Boxes- Second Generation | Completed | 2007 | 117 | 33 | B | 60 | Not provided | Not provided | Florida Legislature | Not provided | N/A | Structural | 2013 | Central Indian River Lagoon | Not provided | Not provided | 2006 | TN 19.05% TA & TP 15.5% TA | yes
FDOT District 4 | Central IRL | SEB | IR12-21 | 0.56 | 0.48 | 0.0078123 | 8.9641 | 1.2022 | 0.07003 | 0.0093921 | 1210 | Fixed Single Family Units | FDOT4-3 | FDOT District 4 | N/A | FM# 228615-1 | Resurfacing SR 5 between CR 510 to just south of Harrison Street. | Baffle Boxes- Second Generation | Completed | 2007 | 117 | 33 | B | 60 | Not provided | Not provided | Florida Legislature | Not provided | N/A | Structural | 2013 | Central Indian River Lagoon | Not provided | Not provided | 2006 | TN 19.05% TA & TP 15.5% TA | yes
FDOT District 4 | Central IRL | SEB | IR12-21 | 0.56 | 0.48 | 0.0010781 | 9.2941 | 1.2235 | 0.01002 | 0.0013192 | 1300 | Residential, High Density | FDOT4-3 | FDOT District 4 | N/A | FM# 228615-1 | Resurfacing SR 5 between CR 510 to just south of Harrison Street. | Baffle Boxes- Second Generation | Completed | 2007 | 117 | 33 | B | 60 | Not provided | Not provided | Florida Legislature | Not provided | N/A | Structural | 2013 | Central Indian River Lagoon | Not provided | Not provided | 2006 | TN 19.05% TA & TP 15.5% TA | yes
FDOT District 4 | Central IRL | SEB | IR12-21 | 0.56 | 0.48 | 0.00095667 | 9.2941 | 1.2235 | 0.0088914 | 0.0011705 | 1400 | Commercial and Services | FDOT4-3 | FDOT District 4 | N/A | FM# 228615-1 | Resurfacing SR 5 between CR 510 to just south of Harrison Street. | Baffle Boxes- Second Generation | Completed | 2007 | 117 | 33 | B | 60 | Not provided | Not provided | Florida Legislature | Not provided | N/A | Structural | 2013 | Central Indian River Lagoon | Not provided | Not provided | 2006 | TN 19.05% TA & TP 15.5% TA | yes
FDOT District 4 | Central IRL | SEB | IR12-21 | 0.56 | 0.48 | 0.45691 | 9.2941 | 1.2235 | 4.2466 | 0.55905 | 8140 | Roads and Highways | FDOT4-3 | FDOT District 4 | N/A | FM# 228615-1 | Resurfacing SR 5 between CR 510 to just south of Harrison Street. | Baffle Boxes- Second Generation | Completed | 2007 | 117 | 33 | B | 60 | Not provided | Not provided | Florida Legislature | Not provided | N/A | Structural | 2013 | Central Indian River Lagoon | Not provided | Not provided | 2006 | TN 19.05% TA & TP 15.5% TA | yes
FDOT District 4 | Central IRL | SEB | IR12-21 | 0.56 | 0.48 | 0.011427 | 9.2941 | 1.2235 | 0.1062 | 0.013981 | 1430 | Professional Services | FDOT4-3 | FDOT District 4 | N/A | FM# 228615-1 | Resurfacing SR 5 between CR 510 to just south of Harrison Street. | Baffle Boxes- Second Generation | Completed | 2007 | 117 | 33 | B | 60 | Not provided | Not provided | Florida Legislature | Not provided | N/A | Structural | 2013 | Central Indian River Lagoon | Not provided | Not provided | 2006 | TN 19.05% TA & TP 15.5% TA | yes
FDOT District 4 | Central IRL | SEB | IR12-21 | 0.56 | 0.48 | 0.0029355 | 6.097 | 0.69898 | 0.017898 | 0.0020518 | 4200 | Upland Hardwood Forest | FDOT4-3 | FDOT District 4 | N/A | FM# 228615-1 | Resurfacing SR 5 between CR 510 to just south of Harrison Street. | Baffle Boxes- Second Generation | Completed | 2007 | 117 | 33 | B | 60 | Not provided | Not provided | Florida Legislature | Not provided | N/A | Structural | 2013 | Central Indian River Lagoon | Not provided | Not provided | 2006 | TN 19.05% TA & TP 15.5% TA | yes
FDOT District 4 | Central IRL | SEB | IR12-21 | 0.56 | 0.48 | 0.015591 | 6.097 | 0.69898 | 0.09506 | 0.010898 | 8140 | Roads and Highways | FDOT4-3 | FDOT District 4 | N/A | FM# 228615-1 | Resurfacing SR 5 between CR 510 to just south of Harrison Street. | Baffle Boxes- Second Generation | Completed | 2007 | 117 | 33 | B | 60 | Not provided | Not provided | Florida Legislature | Not provided | N/A | Structural | 2013 | Central Indian River Lagoon | Not provided | Not provided | 2006 | TN 19.05% TA & TP 15.5% TA | yes
FDOT District 4 | Central IRL | SEB | IR12-21 | 0.56 | 0.48 | 0.0021054 | 6.1692 | 0.71991 | 0.012989 | 0.0015157 | 3200 | Shrub and Brushland | FDOT4-3 | FDOT District 4 | N/A | FM# 228615-1 | Resurfacing SR 5 between CR 510 to just south of Harrison Street. | Baffle Boxes- Second Generation | Completed | 2007 | 117 | 33 | B | 60 | Not provided | Not provided | Florida Legislature | Not provided | N/A | Structural | 2013 | Central Indian River Lagoon | Not provided | Not provided | 2006 | TN 19.05% TA & TP 15.5% TA | yes
FDOT District 4 | Central IRL | SEB | IR12-21 | 0.56 | 0.48 | 0.026963 | 8.0113 | 0.97585 | 0.21601 | 0.026312 | 3100 | Herbaceous Dry Prairie | FDOT4-3 | FDOT District 4 | N/A | FM# 228615-1 | Resurfacing SR 5 between CR 510 to just south of Harrison Street. | Baffle Boxes- Second Generation | Completed | 2007 | 117 | 33 | B | 60 | Not provided | Not provided | Florida Legislature | Not provided | N/A | Structural | 2013 | Central Indian River Lagoon | Not provided | Not provided | 2006 | TN 19.05% TA & TP 15.5% TA | yes
FDOT District 4 | Central IRL | SEB | IR12-21 | 0.56 | 0.48 | 0.017509 | 8.0113 | 0.97585 | 0.14027 | 0.017086 | 3200 | Shrub and Brushland | FDOT4-3 | FDOT District 4 | N/A | FM# 228615-1 | Resurfacing SR 5 between CR 510 to just south of Harrison Street. | Baffle Boxes- Second Generation | Completed | 2007 | 117 | 33 | B | 60 | Not provided | Not provided | Florida Legislature | Not provided | N/A | Structural | 2013 | Central Indian River Lagoon | Not provided | Not provided | 2006 | TN 19.05% TA & TP 15.5% TA | yes
FDOT District 4 | Central IRL | SEB | IR12-21 | 0.56 | 0.48 | 0.27474 | 8.0113 | 0.97585 | 2.201 | 0.2681 | 8140 | Roads and Highways | FDOT4-3 | FDOT District 4 | N/A | FM# 228615-1 | Resurfacing SR 5 between CR 510 to just south of Harrison Street. | Baffle Boxes- Second Generation | Completed | 2007 | 117 | 33 | B | 60 | Not provided | Not provided | Florida Legislature | Not provided | N/A | Structural | 2013 | Central Indian River Lagoon | Not provided | Not provided | 2006 | TN 19.05% TA & TP 15.5% TA | yes
FDOT District 4 | Central IRL | SEB | IR12-21 | 0.56 | 0.48 | 0.008134 | 5.9893 | 0.68427 | 0.048716 | 0.0055658 | 4200 | Upland Hardwood Forest | FDOT4-3 | FDOT District 4 | N/A | FM# 228615-1 | Resurfacing SR 5 between CR 510 to just south of Harrison Street. | Baffle Boxes- Second Generation | Completed | 2007 | 117 | 33 | B | 60 | Not provided | Not provided | Florida Legislature | Not provided | N/A | Structural | 2013 | Central Indian River Lagoon | Not provided | Not provided | 2006 | TN 19.05% TA & TP 15.5% TA | yes
FDOT District 4 | Central IRL | SEB | IR12-21 | 0.56 | 0.48 | 0.016783 | 5.9893 | 0.68427 | 0.10052 | 0.011484 | 8140 | Roads and Highways | FDOT4-3 | FDOT District 4 | N/A | FM# 228615-1 | Resurfacing SR 5 between CR 510 to just south of Harrison Street. | Baffle Boxes- Second Generation | Completed | 2007 | 117 | 33 | B | 60 | Not provided | Not provided | Florida Legislature | Not provided | N/A | Structural | 2013 | Central Indian River Lagoon | Not provided | Not provided | 2006 | TN 19.05% TA & TP 15.5% TA | yes
FDOT District 4 | Central IRL | SEB | IR12-21 | 0.56 | 0.48 | 0.034283 | 8.9017 | 1.1864 | 0.30518 | 0.040675 | 8140 | Roads and Highways | FDOT4-3 | FDOT District 4 | N/A | FM# 228615-1 | Resurfacing SR 5 between CR 510 to just south of Harrison Street. | Baffle Boxes- Second Generation | Completed | 2007 | 117 | 33 | B | 60 | Not provided | Not provided | Florida Legislature | Not provided | N/A | Structural | 2013 | Central Indian River Lagoon | Not provided | Not provided | 2006 | TN 19.05% TA & TP 15.5% TA | yes
FDOT District 4 | Central IRL | SEB | IR12-21 | 0.56 | 0.48 | 0.13665 | 7.7522 | 0.99281 | 1.0594 | 0.13567 | 4340 | Hardwood Conifer Mixed | FDOT4-3 | FDOT District 4 | N/A | FM# 228615-1 | Resurfacing SR 5 between CR 510 to just south of Harrison Street. | Baffle Boxes- Second Generation | Completed | 2007 | 117 | 33 | B | 60 | Not provided | Not provided | Florida Legislature | Not provided | N/A | Structural | 2013 | Central Indian River Lagoon | Not provided | Not provided | 2006 | TN 19.05% TA & TP 15.5% TA | yes
FDOT District 4 | Central IRL | SEB | IR12-21 | 0.56 | 0.48 | 0.043884 | 7.7522 | 0.99281 | 0.3402 | 0.043568 | 8140 | Roads and Highways | FDOT4-3 | FDOT District 4 | N/A | FM# 228615-1 | Resurfacing SR 5 between CR 510 to just south of Harrison Street. | Baffle Boxes- Second Generation | Completed | 2007 | 117 | 33 | B | 60 | Not provided | Not provided | Florida Legislature | Not provided | N/A | Structural | 2013 | Central Indian River Lagoon | Not provided | Not provided | 2006 | TN 19.05% TA & TP 15.5% TA | yes
FDOT District 4 | Central IRL | SEB | IR12-21 | 0.56 | 0.48 | 0.032216 | 6.1139 | 0.76454 | 0.19696 | 0.02463 | 3200 | Shrub and Brushland | FDOT4-3 | FDOT District 4 | N/A | FM# 228615-1 | Resurfacing SR 5 between CR 510 to just south of Harrison Street. | Baffle Boxes- Second Generation | Completed | 2007 | 117 | 33 | B | 60 | Not provided | Not provided | Florida Legislature | Not provided | N/A | Structural | 2013 | Central Indian River Lagoon | Not provided | Not provided | 2006 | TN 19.05% TA & TP 15.5% TA | yes
FDOT District 4 | Central IRL | SEB | IR12-21 | 0.56 | 0.48 | 0.017541 | 6.1139 | 0.76454 | 0.10724 | 0.013411 | 8140 | Roads and Highways | FDOT4-3 | FDOT District 4 | N/A | FM# 228615-1 | Resurfacing SR 5 between CR 510 to just south of Harrison Street. | Baffle Boxes- Second Generation | Completed | 2007 | 117 | 33 | B | 60 | Not provided | Not provided | Florida Legislature | Not provided | N/A | Structural | 2013 | Central Indian River Lagoon | Not provided | Not provided | 2006 | TN 19.05% TA & TP 15.5% TA | yes
FDOT District 4 | Central IRL | SEB | IR12-21 | 0.56 | 0.48 | 0.0032554 | 8.9524 | 1.1616 | 0.029143 | 0.0037815 | 4200 | Upland Hardwood Forest | FDOT4-3 | FDOT District 4 | N/A | FM# 228615-1 | Resurfacing SR 5 between CR 510 to just south of Harrison Street. | Baffle Boxes- Second Generation | Completed | 2007 | 117 | 33 | B | 60 | Not provided | Not provided | Florida Legislature | Not provided | N/A | Structural | 2013 | Central Indian River Lagoon | Not provided | Not provided | 2006 | TN 19.05% TA & TP 15.5% TA | yes
FDOT District 4 | Central IRL | SEB | IR12-21 | 0.56 | 0.48 | 0.45658 | 8.9524 | 1.1616 | 4.0875 | 0.53036 | 8140 | Roads and Highways | FDOT4-3 | FDOT District 4 | N/A | FM# 228615-1 | Resurfacing SR 5 between CR 510 to just south of Harrison Street. | Baffle Boxes- Second Generation | Completed | 2007 | 117 | 33 | B | 60 | Not provided | Not provided | Florida Legislature | Not provided | N/A | Structural | 2013 | Central Indian River Lagoon | Not provided | Not provided | 2006 | TN 19.05% TA & TP 15.5% TA | yes
FDOT District 4 | Central IRL | SEB | IR12-21 | 0.56 | 0.48 | 0.00095118 | 11.3902 | 2.1136 | 0.010834 | 0.0020104 | 1300 | Residential, High Density | FDOT4-3 | FDOT District 4 | N/A | FM# 228615-1 | Resurfacing SR 5 between CR 510 to just south of Harrison Street. | Baffle Boxes- Second Generation | Completed | 2007 | 117 | 33 | B | 60 | Not provided | Not provided | Florida Legislature | Not provided | N/A | Structural | 2013 | Central Indian River Lagoon | Not provided | Not provided | 2006 | TN 19.05% TA & TP 15.5% TA | yes
FDOT District 4 | Central IRL | SEB | IR12-21 | 0.56 | 0.48 | 0.018992 | 11.3902 | 2.1136 | 0.21632 | 0.040141 | 8140 | Roads and Highways | FDOT4-3 | FDOT District 4 | N/A | FM# 228615-1 | Resurfacing SR 5 between CR 510 to just south of Harrison Street. | Baffle Boxes- Second Generation | Completed | 2007 | 117 | 33 | B | 60 | Not provided | Not provided | Florida Legislature | Not provided | N/A | Structural | 2013 | Central Indian River Lagoon | Not provided | Not provided | 2006 | TN 19.05% TA & TP 15.5% TA | yes
FDOT District 4 | Central IRL | SEB | IR12-21 | 0.56 | 0.48 | 0.0020883 | 11.0471 | 1.8953 | 0.02307 | 0.0039581 | 1300 | Residential, High Density | FDOT4-3 | FDOT District 4 | N/A | FM# 228615-1 | Resurfacing SR 5 between CR 510 to just south of Harrison Street. | Baffle Boxes- Second Generation | Completed | 2007 | 117 | 33 | B | 60 | Not provided | Not provided | Florida Legislature | Not provided | N/A | Structural | 2013 | Central Indian River Lagoon | Not provided | Not provided | 2006 | TN 19.05% TA & TP 15.5% TA | yes
FDOT District 4 | Central IRL | SEB | IR12-21 | 0.56 | 0.48 | 0.26929 | 11.0471 | 1.8953 | 2.9748 | 0.51038 | 8140 | Roads and Highways | FDOT4-3 | FDOT District 4 | N/A | FM# 228615-1 | Resurfacing SR 5 between CR 510 to just south of Harrison Street. | Baffle Boxes- Second Generation | Completed | 2007 | 117 | 33 | B | 60 | Not provided | Not provided | Florida Legislature | Not provided | N/A | Structural | 2013 | Central Indian River Lagoon | Not provided | Not provided | 2006 | TN 19.05% TA & TP 15.5% TA | yes
FDOT District 4 | Central IRL | SEB | IR12-21 | 0.56 | 0.48 | 0.002822 | 8.8143 | 1.1124 | 0.024874 | 0.0031392 | 3100 | Herbaceous Dry Prairie | FDOT4-3 | FDOT District 4 | N/A | FM# 228615-1 | Resurfacing SR 5 between CR 510 to just south of Harrison Street. | Baffle Boxes- Second Generation | Completed | 2007 | 117 | 33 | B | 60 | Not provided | Not provided | Florida Legislature | Not provided | N/A | Structural | 2013 | Central Indian River Lagoon | Not provided | Not provided | 2006 | TN 19.05% TA & TP 15.5% TA | yes
FDOT District 4 | Central IRL | SEB | IR12-21 | 0.56 | 0.48 | 0.012462 | 8.8143 | 1.1124 | 0.10985 | 0.013863 | 4200 | Upland Hardwood Forest | FDOT4-3 | FDOT District 4 | N/A | FM# 228615-1 | Resurfacing SR 5 between CR 510 to just south of Harrison Street. | Baffle Boxes- Second Generation | Completed | 2007 | 117 | 33 | B | 60 | Not provided | Not provided | Florida Legislature | Not provided | N/A | Structural | 2013 | Central Indian River Lagoon | Not provided | Not provided | 2006 | TN 19.05% TA & TP 15.5% TA | yes
FDOT District 4 | Central IRL | SEB | IR12-21 | 0.56 | 0.48 | 0.45384 | 8.8143 | 1.1124 | 4.0003 | 0.50485 | 8140 | Roads and Highways | FDOT4-3 | FDOT District 4 | N/A | FM# 228615-1 | Resurfacing SR 5 between CR 510 to just south of Harrison Street. | Baffle Boxes- Second Generation | Completed | 2007 | 117 | 33 | B | 60 | Not provided | Not provided | Florida Legislature | Not provided | N/A | Structural | 2013 | Central Indian River Lagoon | Not provided | Not provided | 2006 | TN 19.05% TA & TP 15.5% TA | yes
FDOT District 4 | Central IRL | SEB | IR12-21 | 0.56 | 0.48 | 0.087508 | 8.2796 | 1.0653 | 0.72453 | 0.093225 | 3200 | Shrub and Brushland | FDOT4-3 | FDOT District 4 | N/A | FM# 228615-1 | Resurfacing SR 5 between CR 510 to just south of Harrison Street. | Baffle Boxes- Second Generation | Completed | 2007 | 117 | 33 | B | 60 | Not provided | Not provided | Florida Legislature | Not provided | N/A | Structural | 2013 | Central Indian River Lagoon | Not provided | Not provided | 2006 | TN 19.05% TA & TP 15.5% TA | yes
FDOT District 4 | Central IRL | SEB | IR12-21 | 0.56 | 0.48 | 0.34225 | 8.2796 | 1.0653 | 2.8337 | 0.36461 | 8140 | Roads and Highways | FDOT4-3 | FDOT District 4 | N/A | FM# 228615-1 | Resurfacing SR 5 between CR 510 to just south of Harrison Street. | Baffle Boxes- Second Generation | Completed | 2007 | 117 | 33 | B | 60 | Not provided | Not provided | Florida Legislature | Not provided | N/A | Structural | 2013 | Central Indian River Lagoon | Not provided | Not provided | 2006 | TN 19.05% TA & TP 15.5% TA | yes
FDOT District 4 | Central IRL | SEB | IR12-21 | 0.56 | 0.48 | 0.064693 | 10.3062 | 1.5055 | 0.66675 | 0.097398 | 8140 | Roads and Highways | FDOT4-3 | FDOT District 4 | N/A | FM# 228615-1 | Resurfacing SR 5 between CR 510 to just south of Harrison Street. | Baffle Boxes- Second Generation | Completed | 2007 | 117 | 33 | B | 60 | Not provided | Not provided | Florida Legislature | Not provided | N/A | Structural | 2013 | Central Indian River Lagoon | Not provided | Not provided | 2006 | TN 19.05% TA & TP 15.5% TA | yes
FDOT District 4 | Central IRL | SEB | IR12-21 | 0.56 | 0.48 | 0.0030503 | 6.9216 | 0.82323 | 0.021113 | 0.0025111 | 3200 | Shrub and Brushland | FDOT4-3 | FDOT District 4 | N/A | FM# 228615-1 | Resurfacing SR 5 between CR 510 to just south of Harrison Street. | Baffle Boxes- Second Generation | Completed | 2007 | 117 | 33 | B | 60 | Not provided | Not provided | Florida Legislature | Not provided | N/A | Structural | 2013 | Central Indian River Lagoon | Not provided | Not provided | 2006 | TN 19.05% TA & TP 15.5% TA | yes
FDOT District 4 | Central IRL | SEB | IR12-21 | 0.56 | 0.48 | 0.005053 | 6.9216 | 0.82323 | 0.034975 | 0.0041598 | 3300 | Mixed Rangeland | FDOT4-3 | FDOT District 4 | N/A | FM# 228615-1 | Resurfacing SR 5 between CR 510 to just south of Harrison Street. | Baffle Boxes- Second Generation | Completed | 2007 | 117 | 33 | B | 60 | Not provided | Not provided | Florida Legislature | Not provided | N/A | Structural | 2013 | Central Indian River Lagoon | Not provided | Not provided | 2006 | TN 19.05% TA & TP 15.5% TA | yes
FDOT District 4 | Central IRL | SEB | IR12-21 | 0.56 | 0.48 | 0.041306 | 6.9216 | 0.82323 | 0.2859 | 0.034004 | 4340 | Hardwood Conifer Mixed | FDOT4-3 | FDOT District 4 | N/A | FM# 228615-1 | Resurfacing SR 5 between CR 510 to just south of Harrison Street. | Baffle Boxes- Second Generation | Completed | 2007 | 117 | 33 | B | 60 | Not provided | Not provided | Florida Legislature | Not provided | N/A | Structural | 2013 | Central Indian River Lagoon | Not provided | Not provided | 2006 | TN 19.05% TA & TP 15.5% TA | yes
FDOT District 4 | Central IRL | SEB | IR12-21 | 0.56 | 0.48 | 0.12809 | 6.9216 | 0.82323 | 0.88661 | 0.10545 | 8140 | Roads and Highways | FDOT4-3 | FDOT District 4 | N/A | FM# 228615-1 | Resurfacing SR 5 between CR 510 to just south of Harrison Street. | Baffle Boxes- Second Generation | Completed | 2007 | 117 | 33 | B | 60 | Not provided | Not provided | Florida Legislature | Not provided | N/A | Structural | 2013 | Central Indian River Lagoon | Not provided | Not provided | 2006 | TN 19.05% TA & TP 15.5% TA | yes
FDOT District 4 | Central IRL | SEB | IR12-21 | 0.56 | 0.48 | 0.0033837 | 7.9872 | 0.94552 | 0.027027 | 0.0031994 | 3100 | Herbaceous Dry Prairie | FDOT4-3 | FDOT District 4 | N/A | FM# 228615-1 | Resurfacing SR 5 between CR 510 to just south of Harrison Street. | Baffle Boxes- Second Generation | Completed | 2007 | 117 | 33 | B | 60 | Not provided | Not provided | Florida Legislature | Not provided | N/A | Structural | 2013 | Central Indian River Lagoon | Not provided | Not provided | 2006 | TN 19.05% TA & TP 15.5% TA | yes
FDOT District 4 | Central IRL | SEB | IR12-21 | 0.56 | 0.48 | 0.21546 | 7.9872 | 0.94552 | 1.721 | 0.20373 | 8140 | Roads and Highways | FDOT4-3 | FDOT District 4 | N/A | FM# 228615-1 | Resurfacing SR 5 between CR 510 to just south of Harrison Street. | Baffle Boxes- Second Generation | Completed | 2007 | 117 | 33 | B | 60 | Not provided | Not provided | Florida Legislature | Not provided | N/A | Structural | 2013 | Central Indian River Lagoon | Not provided | Not provided | 2006 | TN 19.05% TA & TP 15.5% TA | yes
FDOT District 4 | Central IRL | SEB | IR12-21 | 0.56 | 0.48 | 0.039378 | 9.1521 | 1.1984 | 0.36039 | 0.04719 | 3200 | Shrub and Brushland | FDOT4-3 | FDOT District 4 | N/A | FM# 228615-1 | Resurfacing SR 5 between CR 510 to just south of Harrison Street. | Baffle Boxes- Second Generation | Completed | 2007 | 117 | 33 | B | 60 | Not provided | Not provided | Florida Legislature | Not provided | N/A | Structural | 2013 | Central Indian River Lagoon | Not provided | Not provided | 2006 | TN 19.05% TA & TP 15.5% TA | yes
FDOT District 4 | Central IRL | SEB | IR12-21 | 0.56 | 0.48 | 0.40381 | 9.1521 | 1.1984 | 3.6957 | 0.48391 | 8140 | Roads and Highways | FDOT4-3 | FDOT District 4 | N/A | FM# 228615-1 | Resurfacing SR 5 between CR 510 to just south of Harrison Street. | Baffle Boxes- Second Generation | Completed | 2007 | 117 | 33 | B | 60 | Not provided | Not provided | Florida Legislature | Not provided | N/A | Structural | 2013 | Central Indian River Lagoon | Not provided | Not provided | 2006 | TN 19.05% TA & TP 15.5% TA | yes
FDOT District 4 | Central IRL | SEB | IR12-21 | 0.56 | 0.48 | 0.022515 | 9.2365 | 1.2328 | 0.20796 | 0.027756 | 3200 | Shrub and Brushland | FDOT4-3 | FDOT District 4 | N/A | FM# 228615-1 | Resurfacing SR 5 between CR 510 to just south of Harrison Street. | Baffle Boxes- Second Generation | Completed | 2007 | 117 | 33 | B | 60 | Not provided | Not provided | Florida Legislature | Not provided | N/A | Structural | 2013 | Central Indian River Lagoon | Not provided | Not provided | 2006 | TN 19.05% TA & TP 15.5% TA | yes
FDOT District 4 | Central IRL | SEB | IR12-21 | 0.56 | 0.48 | 0.35485 | 9.2365 | 1.2328 | 3.2776 | 0.43745 | 8140 | Roads and Highways | FDOT4-3 | FDOT District 4 | N/A | FM# 228615-1 | Resurfacing SR 5 between CR 510 to just south of Harrison Street. | Baffle Boxes- Second Generation | Completed | 2007 | 117 | 33 | B | 60 | Not provided | Not provided | Florida Legislature | Not provided | N/A | Structural | 2013 | Central Indian River Lagoon | Not provided | Not provided | 2006 | TN 19.05% TA & TP 15.5% TA | yes
FDOT District 4 | Central IRL | SEB | IR12-21 | 0.56 | 0.48 | 0.037322 | 9.1354 | 1.1944 | 0.34095 | 0.044577 | 3200 | Shrub and Brushland | FDOT4-3 | FDOT District 4 | N/A | FM# 228615-1 | Resurfacing SR 5 between CR 510 to just south of Harrison Street. | Baffle Boxes- Second Generation | Completed | 2007 | 117 | 33 | B | 60 | Not provided | Not provided | Florida Legislature | Not provided | N/A | Structural | 2013 | Central Indian River Lagoon | Not provided | Not provided | 2006 | TN 19.05% TA & TP 15.5% TA | yes
FDOT District 4 | Central IRL | SEB | IR12-21 | 0.56 | 0.48 | 0.41513 | 9.1354 | 1.1944 | 3.7924 | 0.49583 | 8140 | Roads and Highways | FDOT4-3 | FDOT District 4 | N/A | FM# 228615-1 | Resurfacing SR 5 between CR 510 to just south of Harrison Street. | Baffle Boxes- Second Generation | Completed | 2007 | 117 | 33 | B | 60 | Not provided | Not provided | Florida Legislature | Not provided | N/A | Structural | 2013 | Central Indian River Lagoon | Not provided | Not provided | 2006 | TN 19.05% TA & TP 15.5% TA | yes
FDOT District 4 | Central IRL | SEB | IR12-21 | 0.56 | 0.48 | 0.018783 | 7.4774 | 0.91627 | 0.14045 | 0.01721 | 4200 | Upland Hardwood Forest | FDOT4-3 | FDOT District 4 | N/A | FM# 228615-1 | Resurfacing SR 5 between CR 510 to just south of Harrison Street. | Baffle Boxes- Second Generation | Completed | 2007 | 117 | 33 | B | 60 | Not provided | Not provided | Florida Legislature | Not provided | N/A | Structural | 2013 | Central Indian River Lagoon | Not provided | Not provided | 2006 | TN 19.05% TA & TP 15.5% TA | yes
FDOT District 4 | Central IRL | SEB | IR12-21 | 0.56 | 0.48 | 0.26578 | 7.4774 | 0.91627 | 1.9874 | 0.24353 | 8140 | Roads and Highways | FDOT4-3 | FDOT District 4 | N/A | FM# 228615-1 | Resurfacing SR 5 between CR 510 to just south of Harrison Street. | Baffle Boxes- Second Generation | Completed | 2007 | 117 | 33 | B | 60 | Not provided | Not provided | Florida Legislature | Not provided | N/A | Structural | 2013 | Central Indian River Lagoon | Not provided | Not provided | 2006 | TN 19.05% TA & TP 15.5% TA | yes
FDOT District 4 | Central IRL | SEB | IR12-21 | 0.56 | 0.48 | 0.0024041 | 9.2294 | 1.1938 | 0.022188 | 0.0028699 | 1400 | Commercial and Services | FDOT4-3 | FDOT District 4 | N/A | FM# 228615-1 | Resurfacing SR 5 between CR 510 to just south of Harrison Street. | Baffle Boxes- Second Generation | Completed | 2007 | 117 | 33 | B | 60 | Not provided | Not provided | Florida Legislature | Not provided | N/A | Structural | 2013 | Central Indian River Lagoon | Not provided | Not provided | 2006 | TN 19.05% TA & TP 15.5% TA | yes
FDOT District 4 | Central IRL | SEB | IR12-21 | 0.56 | 0.48 | 0.0035675 | 9.2294 | 1.1938 | 0.032926 | 0.0042588 | 4200 | Upland Hardwood Forest | FDOT4-3 | FDOT District 4 | N/A | FM# 228615-1 | Resurfacing SR 5 between CR 510 to just south of Harrison Street. | Baffle Boxes- Second Generation | Completed | 2007 | 117 | 33 | B | 60 | Not provided | Not provided | Florida Legislature | Not provided | N/A | Structural | 2013 | Central Indian River Lagoon | Not provided | Not provided | 2006 | TN 19.05% TA & TP 15.5% TA | yes
FDOT District 4 | Central IRL | SEB | IR12-21 | 0.56 | 0.48 | 0.46496 | 9.2294 | 1.1938 | 4.2913 | 0.55506 | 8140 | Roads and Highways | FDOT4-3 | FDOT District 4 | N/A | FM# 228615-1 | Resurfacing SR 5 between CR 510 to just south of Harrison Street. | Baffle Boxes- Second Generation | Completed | 2007 | 117 | 33 | B | 60 | Not provided | Not provided | Florida Legislature | Not provided | N/A | Structural | 2013 | Central Indian River Lagoon | Not provided | Not provided | 2006 | TN 19.05% TA & TP 15.5% TA | yes
FDOT District 4 | Central IRL | SEB | IR12-21 | 0.56 | 0.48 | 0.0028515 | 7.4502 | 0.99776 | 0.021244 | 0.0028451 | 8140 | Roads and Highways | FDOT4-3 | FDOT District 4 | N/A | FM# 228615-1 | Resurfacing SR 5 between CR 510 to just south of Harrison Street. | Baffle Boxes- Second Generation | Completed | 2007 | 117 | 33 | B | 60 | Not provided | Not provided | Florida Legislature | Not provided | N/A | Structural | 2013 | Central Indian River Lagoon | Not provided | Not provided | 2006 | TN 19.05% TA & TP 15.5% TA | yes
City of Sebastian | Central IRL | SEB | IR12-21 | 0.56 | 0.48 | 3.2635e-05 | 11.8204 | 1.5629 | 0.00038576 | 5.1006e-05 | 1410 | Retail Sales and Services | FDOT4-3 | FDOT District 4 | N/A | FM# 228615-1 | Resurfacing SR 5 between CR 510 to just south of Harrison Street. | Baffle Boxes- Second Generation | Completed | 2007 | 117 | 33 | B | 60 | Not provided | Not provided | Florida Legislature | Not provided | N/A | Structural | 2013 | Central Indian River Lagoon | Not provided | Not provided | 2006 | TN 19.05% TA & TP 15.5% TA | yes
FDOT District 4 | Central IRL | SEB | IR12-21 | 0.56 | 0.48 | 0.0029845 | 6.2862 | 0.78243 | 0.018761 | 0.0023352 | 3200 | Shrub and Brushland | FDOT4-3 | FDOT District 4 | N/A | FM# 228615-1 | Resurfacing SR 5 between CR 510 to just south of Harrison Street. | Baffle Boxes- Second Generation | Completed | 2007 | 117 | 33 | B | 60 | Not provided | Not provided | Florida Legislature | Not provided | N/A | Structural | 2013 | Central Indian River Lagoon | Not provided | Not provided | 2006 | TN 19.05% TA & TP 15.5% TA | yes
FDOT District 4 | Central IRL | SEB | IR12-21 | 0.56 | 0.48 | 0.0017084 | 6.2862 | 0.78243 | 0.010739 | 0.0013367 | 8140 | Roads and Highways | FDOT4-3 | FDOT District 4 | N/A | FM# 228615-1 | Resurfacing SR 5 between CR 510 to just south of Harrison Street. | Baffle Boxes- Second Generation | Completed | 2007 | 117 | 33 | B | 60 | Not provided | Not provided | Florida Legislature | Not provided | N/A | Structural | 2013 | Central Indian River Lagoon | Not provided | Not provided | 2006 | TN 19.05% TA & TP 15.5% TA | yes
FDOT District 4 | Central IRL | SEB | IR12-21 | 0.56 | 0.48 | 0.0032915 | 9.5441 | 1.2711 | 0.031415 | 0.0041838 | 1400 | Commercial and Services | FDOT4-3 | FDOT District 4 | N/A | FM# 228615-1 | Resurfacing SR 5 between CR 510 to just south of Harrison Street. | Baffle Boxes- Second Generation | Completed | 2007 | 117 | 33 | B | 60 | Not provided | Not provided | Florida Legislature | Not provided | N/A | Structural | 2013 | Central Indian River Lagoon | Not provided | Not provided | 2006 | TN 19.05% TA & TP 15.5% TA | yes
FDOT District 4 | Central IRL | SEB | IR12-21 | 0.56 | 0.48 | 0.25058 | 9.5441 | 1.2711 | 2.3915 | 0.3185 | 8140 | Roads and Highways | FDOT4-3 | FDOT District 4 | N/A | FM# 228615-1 | Resurfacing SR 5 between CR 510 to just south of Harrison Street. | Baffle Boxes- Second Generation | Completed | 2007 | 117 | 33 | B | 60 | Not provided | Not provided | Florida Legislature | Not provided | N/A | Structural | 2013 | Central Indian River Lagoon | Not provided | Not provided | 2006 | TN 19.05% TA & TP 15.5% TA | yes
FDOT District 4 | Central IRL | SEB | IR12-21 | 0.56 | 0.48 | 0.00086929 | 7.1956 | 0.79568 | 0.006255 | 0.00069168 | 3100 | Herbaceous Dry Prairie | FDOT4-3 | FDOT District 4 | N/A | FM# 228615-1 | Resurfacing SR 5 between CR 510 to just south of Harrison Street. | Baffle Boxes- Second Generation | Completed | 2007 | 117 | 33 | B | 60 | Not provided | Not provided | Florida Legislature | Not provided | N/A | Structural | 2013 | Central Indian River Lagoon | Not provided | Not provided | 2006 | TN 19.05% TA & TP 15.5% TA | yes
FDOT District 4 | Central IRL | SEB | IR12-21 | 0.56 | 0.48 | 0.0085948 | 7.1956 | 0.79568 | 0.061845 | 0.0068388 | 8140 | Roads and Highways | FDOT4-3 | FDOT District 4 | N/A | FM# 228615-1 | Resurfacing SR 5 between CR 510 to just south of Harrison Street. | Baffle Boxes- Second Generation | Completed | 2007 | 117 | 33 | B | 60 | Not provided | Not provided | Florida Legislature | Not provided | N/A | Structural | 2013 | Central Indian River Lagoon | Not provided | Not provided | 2006 | TN 19.05% TA & TP 15.5% TA | yes
FDOT District 4 | Central IRL | SEB | IR12-21 | 0.56 | 0.48 | 0.184 | 8.1204 | 1.0756 | 1.4942 | 0.19792 | 8140 | Roads and Highways | FDOT4-3 | FDOT District 4 | N/A | FM# 228615-1 | Resurfacing SR 5 between CR 510 to just south of Harrison Street. | Baffle Boxes- Second Generation | Completed | 2007 | 117 | 33 | B | 60 | Not provided | Not provided | Florida Legislature | Not provided | N/A | Structural | 2013 | Central Indian River Lagoon | Not provided | Not provided | 2006 | TN 19.05% TA & TP 15.5% TA | yes
FDOT District 4 | Central IRL | SEB | IR12-21 | 0.56 | 0.48 | 0.0086823 | 6.4131 | 0.72576 | 0.05568 | 0.0063012 | 3100 | Herbaceous Dry Prairie | FDOT4-3 | FDOT District 4 | N/A | FM# 228615-1 | Resurfacing SR 5 between CR 510 to just south of Harrison Street. | Baffle Boxes- Second Generation | Completed | 2007 | 117 | 33 | B | 60 | Not provided | Not provided | Florida Legislature | Not provided | N/A | Structural | 2013 | Central Indian River Lagoon | Not provided | Not provided | 2006 | TN 19.05% TA & TP 15.5% TA | yes
FDOT District 4 | Central IRL | SEB | IR12-21 | 0.56 | 0.48 | 0.0015693 | 6.4131 | 0.72576 | 0.010064 | 0.001139 | 4200 | Upland Hardwood Forest | FDOT4-3 | FDOT District 4 | N/A | FM# 228615-1 | Resurfacing SR 5 between CR 510 to just south of Harrison Street. | Baffle Boxes- Second Generation | Completed | 2007 | 117 | 33 | B | 60 | Not provided | Not provided | Florida Legislature | Not provided | N/A | Structural | 2013 | Central Indian River Lagoon | Not provided | Not provided | 2006 | TN 19.05% TA & TP 15.5% TA | yes
FDOT District 4 | Central IRL | SEB | IR12-21 | 0.56 | 0.48 | 0.03028 | 6.4131 | 0.72576 | 0.19419 | 0.021976 | 8140 | Roads and Highways | FDOT4-3 | FDOT District 4 | N/A | FM# 228615-1 | Resurfacing SR 5 between CR 510 to just south of Harrison Street. | Baffle Boxes- Second Generation | Completed | 2007 | 117 | 33 | B | 60 | Not provided | Not provided | Florida Legislature | Not provided | N/A | Structural | 2013 | Central Indian River Lagoon | Not provided | Not provided | 2006 | TN 19.05% TA & TP 15.5% TA | yes
FDOT District 4 | Central IRL | SEB | IR12-21 | 0.56 | 0.48 | 0.0078388 | 8.715 | 1.1169 | 0.068316 | 0.0087549 | 4200 | Upland Hardwood Forest | FDOT4-3 | FDOT District 4 | N/A | FM# 228615-1 | Resurfacing SR 5 between CR 510 to just south of Harrison Street. | Baffle Boxes- Second Generation | Completed | 2007 | 117 | 33 | B | 60 | Not provided | Not provided | Florida Legislature | Not provided | N/A | Structural | 2013 | Central Indian River Lagoon | Not provided | Not provided | 2006 | TN 19.05% TA & TP 15.5% TA | yes
FDOT District 4 | Central IRL | SEB | IR12-21 | 0.56 | 0.48 | 0.45756 | 8.715 | 1.1169 | 3.9876 | 0.51103 | 8140 | Roads and Highways | FDOT4-3 | FDOT District 4 | N/A | FM# 228615-1 | Resurfacing SR 5 between CR 510 to just south of Harrison Street. | Baffle Boxes- Second Generation | Completed | 2007 | 117 | 33 | B | 60 | Not provided | Not provided | Florida Legislature | Not provided | N/A | Structural | 2013 | Central Indian River Lagoon | Not provided | Not provided | 2006 | TN 19.05% TA & TP 15.5% TA | yes
FDOT District 4 | Central IRL | SEB | IR12-21 | 0.56 | 0.48 | 0.20135 | 7.7126 | 1.0109 | 1.5529 | 0.20353 | 8140 | Roads and Highways | FDOT4-3 | FDOT District 4 | N/A | FM# 228615-1 | Resurfacing SR 5 between CR 510 to just south of Harrison Street. | Baffle Boxes- Second Generation | Completed | 2007 | 117 | 33 | B | 60 | Not provided | Not provided | Florida Legislature | Not provided | N/A | Structural | 2013 | Central Indian River Lagoon | Not provided | Not provided | 2006 | TN 19.05% TA & TP 15.5% TA | yes
FDOT District 4 | Central IRL | SEB | IR12-21 | 0.56 | 0.48 | 5.7777e-06 | 9.4948 | 1.2591 | 5.4858e-05 | 7.2749e-06 | 3200 | Shrub and Brushland | FDOT4-3 | FDOT District 4 | N/A | FM# 228615-1 | Resurfacing SR 5 between CR 510 to just south of Harrison Street. | Baffle Boxes- Second Generation | Completed | 2007 | 117 | 33 | B | 60 | Not provided | Not provided | Florida Legislature | Not provided | N/A | Structural | 2013 | Central Indian River Lagoon | Not provided | Not provided | 2006 | TN 19.05% TA & TP 15.5% TA | yes
FDOT District 4 | Central IRL | SEB | IR12-21 | 0.56 | 0.48 | 0.30639 | 9.4948 | 1.2591 | 2.9091 | 0.38578 | 8140 | Roads and Highways | FDOT4-3 | FDOT District 4 | N/A | FM# 228615-1 | Resurfacing SR 5 between CR 510 to just south of Harrison Street. | Baffle Boxes- Second Generation | Completed | 2007 | 117 | 33 | B | 60 | Not provided | Not provided | Florida Legislature | Not provided | N/A | Structural | 2013 | Central Indian River Lagoon | Not provided | Not provided | 2006 | TN 19.05% TA & TP 15.5% TA | yes
FDOT District 4 | Central IRL | SEB | IR12-21 | 0.56 | 0.48 | 0.016905 | 7.3303 | 0.93231 | 0.12392 | 0.015761 | 3200 | Shrub and Brushland | FDOT4-3 | FDOT District 4 | N/A | FM# 228615-1 | Resurfacing SR 5 between CR 510 to just south of Harrison Street. | Baffle Boxes- Second Generation | Completed | 2007 | 117 | 33 | B | 60 | Not provided | Not provided | Florida Legislature | Not provided | N/A | Structural | 2013 | Central Indian River Lagoon | Not provided | Not provided | 2006 | TN 19.05% TA & TP 15.5% TA | yes
FDOT District 4 | Central IRL | SEB | IR12-21 | 0.56 | 0.48 | 0.19667 | 7.3303 | 0.93231 | 1.4416 | 0.18336 | 8140 | Roads and Highways | FDOT4-3 | FDOT District 4 | N/A | FM# 228615-1 | Resurfacing SR 5 between CR 510 to just south of Harrison Street. | Baffle Boxes- Second Generation | Completed | 2007 | 117 | 33 | B | 60 | Not provided | Not provided | Florida Legislature | Not provided | N/A | Structural | 2013 | Central Indian River Lagoon | Not provided | Not provided | 2006 | TN 19.05% TA & TP 15.5% TA | yes
FDOT District 4 | Central IRL | SEB | IR12-21 | 0.56 | 0.48 | 0.0015824 | 8.1751 | 1.0497 | 0.012937 | 0.001661 | 1400 | Commercial and Services | FDOT4-3 | FDOT District 4 | N/A | FM# 228615-1 | Resurfacing SR 5 between CR 510 to just south of Harrison Street. | Baffle Boxes- Second Generation | Completed | 2007 | 117 | 33 | B | 60 | Not provided | Not provided | Florida Legislature | Not provided | N/A | Structural | 2013 | Central Indian River Lagoon | Not provided | Not provided | 2006 | TN 19.05% TA & TP 15.5% TA | yes
FDOT District 4 | Central IRL | SEB | IR12-21 | 0.56 | 0.48 | 0.093851 | 8.1751 | 1.0497 | 0.76724 | 0.098513 | 3200 | Shrub and Brushland | FDOT4-3 | FDOT District 4 | N/A | FM# 228615-1 | Resurfacing SR 5 between CR 510 to just south of Harrison Street. | Baffle Boxes- Second Generation | Completed | 2007 | 117 | 33 | B | 60 | Not provided | Not provided | Florida Legislature | Not provided | N/A | Structural | 2013 | Central Indian River Lagoon | Not provided | Not provided | 2006 | TN 19.05% TA & TP 15.5% TA | yes
FDOT District 4 | Central IRL | SEB | IR12-21 | 0.56 | 0.48 | 0.32331 | 8.1751 | 1.0497 | 2.6431 | 0.33937 | 8140 | Roads and Highways | FDOT4-3 | FDOT District 4 | N/A | FM# 228615-1 | Resurfacing SR 5 between CR 510 to just south of Harrison Street. | Baffle Boxes- Second Generation | Completed | 2007 | 117 | 33 | B | 60 | Not provided | Not provided | Florida Legislature | Not provided | N/A | Structural | 2013 | Central Indian River Lagoon | Not provided | Not provided | 2006 | TN 19.05% TA & TP 15.5% TA | yes
FDOT District 4 | Central IRL | SEB | IR12-21 | 0.56 | 0.48 | 0.00098628 | 9.3701 | 1.27 | 0.0092416 | 0.0012526 | 1400 | Commercial and Services | FDOT4-3 | FDOT District 4 | N/A | FM# 228615-1 | Resurfacing SR 5 between CR 510 to just south of Harrison Street. | Baffle Boxes- Second Generation | Completed | 2007 | 117 | 33 | B | 60 | Not provided | Not provided | Florida Legislature | Not provided | N/A | Structural | 2013 | Central Indian River Lagoon | Not provided | Not provided | 2006 | TN 19.05% TA & TP 15.5% TA | yes
FDOT District 4 | Central IRL | SEB | IR12-21 | 0.56 | 0.48 | 0.013235 | 9.3701 | 1.27 | 0.12401 | 0.016809 | 8140 | Roads and Highways | FDOT4-3 | FDOT District 4 | N/A | FM# 228615-1 | Resurfacing SR 5 between CR 510 to just south of Harrison Street. | Baffle Boxes- Second Generation | Completed | 2007 | 117 | 33 | B | 60 | Not provided | Not provided | Florida Legislature | Not provided | N/A | Structural | 2013 | Central Indian River Lagoon | Not provided | Not provided | 2006 | TN 19.05% TA & TP 15.5% TA | yes
FDOT District 4 | Central IRL | SEB | IR12-21 | 0.56 | 0.48 | 0.00054127 | 7.2691 | 0.80557 | 0.0039346 | 0.00043603 | 3300 | Mixed Rangeland | FDOT4-3 | FDOT District 4 | N/A | FM# 228615-1 | Resurfacing SR 5 between CR 510 to just south of Harrison Street. | Baffle Boxes- Second Generation | Completed | 2007 | 117 | 33 | B | 60 | Not provided | Not provided | Florida Legislature | Not provided | N/A | Structural | 2013 | Central Indian River Lagoon | Not provided | Not provided | 2006 | TN 19.05% TA & TP 15.5% TA | yes
FDOT District 4 | Central IRL | SEB | IR12-21 | 0.56 | 0.48 | 0.018852 | 9.6132 | 1.2939 | 0.18123 | 0.024393 | 3300 | Mixed Rangeland | FDOT4-3 | FDOT District 4 | N/A | FM# 228615-1 | Resurfacing SR 5 between CR 510 to just south of Harrison Street. | Baffle Boxes- Second Generation | Completed | 2007 | 117 | 33 | B | 60 | Not provided | Not provided | Florida Legislature | Not provided | N/A | Structural | 2013 | Central Indian River Lagoon | Not provided | Not provided | 2006 | TN 19.05% TA & TP 15.5% TA | yes
FDOT District 4 | Central IRL | SEB | IR12-21 | 0.56 | 0.48 | 0.0080735 | 9.6132 | 1.2939 | 0.077613 | 0.010447 | 3300 | Mixed Rangeland | FDOT4-3 | FDOT District 4 | N/A | FM# 228615-1 | Resurfacing SR 5 between CR 510 to just south of Harrison Street. | Baffle Boxes- Second Generation | Completed | 2007 | 117 | 33 | B | 60 | Not provided | Not provided | Florida Legislature | Not provided | N/A | Structural | 2013 | Central Indian River Lagoon | Not provided | Not provided | 2006 | TN 19.05% TA & TP 15.5% TA | yes
FDOT District 4 | Central IRL | SEB | IR12-21 | 0.56 | 0.48 | 0.33868 | 9.6132 | 1.2939 | 3.2558 | 0.43823 | 8140 | Roads and Highways | FDOT4-3 | FDOT District 4 | N/A | FM# 228615-1 | Resurfacing SR 5 between CR 510 to just south of Harrison Street. | Baffle Boxes- Second Generation | Completed | 2007 | 117 | 33 | B | 60 | Not provided | Not provided | Florida Legislature | Not provided | N/A | Structural | 2013 | Central Indian River Lagoon | Not provided | Not provided | 2006 | TN 19.05% TA & TP 15.5% TA | yes
FDOT District 4 | Central IRL | SEB | IR12-21 | 0.56 | 0.48 | 0.015343 | 9.6132 | 1.2939 | 0.1475 | 0.019853 | 1210 | Fixed Single Family Units | FDOT4-3 | FDOT District 4 | N/A | FM# 228615-1 | Resurfacing SR 5 between CR 510 to just south of Harrison Street. | Baffle Boxes- Second Generation | Completed | 2007 | 117 | 33 | B | 60 | Not provided | Not provided | Florida Legislature | Not provided | N/A | Structural | 2013 | Central Indian River Lagoon | Not provided | Not provided | 2006 | TN 19.05% TA & TP 15.5% TA | yes
FDOT District 4 | Central IRL | SEB | IR12-21 | 0.56 | 0.48 | 0.024467 | 9.6132 | 1.2939 | 0.23521 | 0.031659 | 1210 | Fixed Single Family Units | FDOT4-3 | FDOT District 4 | N/A | FM# 228615-1 | Resurfacing SR 5 between CR 510 to just south of Harrison Street. | Baffle Boxes- Second Generation | Completed | 2007 | 117 | 33 | B | 60 | Not provided | Not provided | Florida Legislature | Not provided | N/A | Structural | 2013 | Central Indian River Lagoon | Not provided | Not provided | 2006 | TN 19.05% TA & TP 15.5% TA | yes
FDOT District 4 | Central IRL | SEB | IR12-21 | 0.56 | 0.48 | 4.1663e-07 | 6.8053 | 0.80707 | 2.8353e-06 | 3.3625e-07 | 3300 | Mixed Rangeland | FDOT4-3 | FDOT District 4 | N/A | FM# 228615-1 | Resurfacing SR 5 between CR 510 to just south of Harrison Street. | Baffle Boxes- Second Generation | Completed | 2007 | 117 | 33 | B | 60 | Not provided | Not provided | Florida Legislature | Not provided | N/A | Structural | 2013 | Central Indian River Lagoon | Not provided | Not provided | 2006 | TN 19.05% TA & TP 15.5% TA | yes
FDOT District 4 | Central IRL | SEB | IR12-21 | 0.56 | 0.48 | 0.088703 | 9.561 | 1.4354 | 0.84809 | 0.12733 | 8140 | Roads and Highways | FDOT4-3 | FDOT District 4 | N/A | FM# 228615-1 | Resurfacing SR 5 between CR 510 to just south of Harrison Street. | Baffle Boxes- Second Generation | Completed | 2007 | 117 | 33 | B | 60 | Not provided | Not provided | Florida Legislature | Not provided | N/A | Structural | 2013 | Central Indian River Lagoon | Not provided | Not provided | 2006 | TN 19.05% TA & TP 15.5% TA | yes
FDOT District 4 | Central IRL | SEB | IR12-21 | 0.56 | 0.48 | 0.026836 | 9.023 | 1.2173 | 0.24214 | 0.032667 | 1510 | Food Processing | FDOT4-3 | FDOT District 4 | N/A | FM# 228615-1 | Resurfacing SR 5 between CR 510 to just south of Harrison Street. | Baffle Boxes- Second Generation | Completed | 2007 | 117 | 33 | B | 60 | Not provided | Not provided | Florida Legislature | Not provided | N/A | Structural | 2013 | Central Indian River Lagoon | Not provided | Not provided | 2006 | TN 19.05% TA & TP 15.5% TA | yes
FDOT District 4 | Central IRL | SEB | IR12-21 | 0.56 | 0.48 | 0.047391 | 9.023 | 1.2173 | 0.4276 | 0.057687 | 1510 | Food Processing | FDOT4-3 | FDOT District 4 | N/A | FM# 228615-1 | Resurfacing SR 5 between CR 510 to just south of Harrison Street. | Baffle Boxes- Second Generation | Completed | 2007 | 117 | 33 | B | 60 | Not provided | Not provided | Florida Legislature | Not provided | N/A | Structural | 2013 | Central Indian River Lagoon | Not provided | Not provided | 2006 | TN 19.05% TA & TP 15.5% TA | yes
FDOT District 4 | Central IRL | SEB | IR12-21 | 0.56 | 0.48 | 0.34493 | 9.023 | 1.2173 | 3.1123 | 0.41987 | 8140 | Roads and Highways | FDOT4-3 | FDOT District 4 | N/A | FM# 228615-1 | Resurfacing SR 5 between CR 510 to just south of Harrison Street. | Baffle Boxes- Second Generation | Completed | 2007 | 117 | 33 | B | 60 | Not provided | Not provided | Florida Legislature | Not provided | N/A | Structural | 2013 | Central Indian River Lagoon | Not provided | Not provided | 2006 | TN 19.05% TA & TP 15.5% TA | yes
FDOT District 4 | Central IRL | SEB | IR12-21 | 0.56 | 0.48 | 1.5897e-05 | 10.4953 | 1.3759 | 0.00016685 | 2.1873e-05 | 1100 | Residential, Low Density-Less than two dwelling units/acre | FDOT4-3 | FDOT District 4 | N/A | FM# 228615-1 | Resurfacing SR 5 between CR 510 to just south of Harrison Street. | Baffle Boxes- Second Generation | Completed | 2007 | 117 | 33 | B | 60 | Not provided | Not provided | Florida Legislature | Not provided | N/A | Structural | 2013 | Central Indian River Lagoon | Not provided | Not provided | 2006 | TN 19.05% TA & TP 15.5% TA | yes
FDOT District 4 | Central IRL | SEB | IR12-21 | 0.56 | 0.48 | 0.021292 | 10.4953 | 1.3759 | 0.22347 | 0.029295 | 1400 | Commercial and Services | FDOT4-3 | FDOT District 4 | N/A | FM# 228615-1 | Resurfacing SR 5 between CR 510 to just south of Harrison Street. | Baffle Boxes- Second Generation | Completed | 2007 | 117 | 33 | B | 60 | Not provided | Not provided | Florida Legislature | Not provided | N/A | Structural | 2013 | Central Indian River Lagoon | Not provided | Not provided | 2006 | TN 19.05% TA & TP 15.5% TA | yes
FDOT District 4 | Central IRL | SEB | IR12-21 | 0.56 | 0.48 | 0.00017684 | 10.4953 | 1.3759 | 0.001856 | 0.00024331 | 3300 | Mixed Rangeland | FDOT4-3 | FDOT District 4 | N/A | FM# 228615-1 | Resurfacing SR 5 between CR 510 to just south of Harrison Street. | Baffle Boxes- Second Generation | Completed | 2007 | 117 | 33 | B | 60 | Not provided | Not provided | Florida Legislature | Not provided | N/A | Structural | 2013 | Central Indian River Lagoon | Not provided | Not provided | 2006 | TN 19.05% TA & TP 15.5% TA | yes
FDOT District 4 | Central IRL | SEB | IR12-21 | 0.56 | 0.48 | 0.28072 | 10.4953 | 1.3759 | 2.9463 | 0.38623 | 8140 | Roads and Highways | FDOT4-3 | FDOT District 4 | N/A | FM# 228615-1 | Resurfacing SR 5 between CR 510 to just south of Harrison Street. | Baffle Boxes- Second Generation | Completed | 2007 | 117 | 33 | B | 60 | Not provided | Not provided | Florida Legislature | Not provided | N/A | Structural | 2013 | Central Indian River Lagoon | Not provided | Not provided | 2006 | TN 19.05% TA & TP 15.5% TA | yes
FDOT District 4 | Central IRL | SEB | IR12-21 | 0.56 | 0.48 | 0.00085611 | 9.9213 | 1.4013 | 0.0084938 | 0.0011997 | 1200 | Residential, Medium Density-Two-five dwellingunits per acre | FDOT4-3 | FDOT District 4 | N/A | FM# 228615-1 | Resurfacing SR 5 between CR 510 to just south of Harrison Street. | Baffle Boxes- Second Generation | Completed | 2007 | 117 | 33 | B | 60 | Not provided | Not provided | Florida Legislature | Not provided | N/A | Structural | 2013 | Central Indian River Lagoon | Not provided | Not provided | 2006 | TN 19.05% TA & TP 15.5% TA | yes
FDOT District 4 | Central IRL | SEB | IR12-21 | 0.56 | 0.48 | 0.030528 | 9.9213 | 1.4013 | 0.30288 | 0.04278 | 1400 | Commercial and Services | FDOT4-3 | FDOT District 4 | N/A | FM# 228615-1 | Resurfacing SR 5 between CR 510 to just south of Harrison Street. | Baffle Boxes- Second Generation | Completed | 2007 | 117 | 33 | B | 60 | Not provided | Not provided | Florida Legislature | Not provided | N/A | Structural | 2013 | Central Indian River Lagoon | Not provided | Not provided | 2006 | TN 19.05% TA & TP 15.5% TA | yes
FDOT District 4 | Central IRL | SEB | IR12-21 | 0.56 | 0.48 | 0.040704 | 9.9213 | 1.4013 | 0.40384 | 0.057041 | 2430 | Ornamentals | FDOT4-3 | FDOT District 4 | N/A | FM# 228615-1 | Resurfacing SR 5 between CR 510 to just south of Harrison Street. | Baffle Boxes- Second Generation | Completed | 2007 | 117 | 33 | B | 60 | Not provided | Not provided | Florida Legislature | Not provided | N/A | Structural | 2013 | Central Indian River Lagoon | Not provided | Not provided | 2006 | TN 19.05% TA & TP 15.5% TA | yes
FDOT District 4 | Central IRL | SEB | IR12-21 | 0.56 | 0.48 | 0.24549 | 9.9213 | 1.4013 | 2.4356 | 0.34401 | 8140 | Roads and Highways | FDOT4-3 | FDOT District 4 | N/A | FM# 228615-1 | Resurfacing SR 5 between CR 510 to just south of Harrison Street. | Baffle Boxes- Second Generation | Completed | 2007 | 117 | 33 | B | 60 | Not provided | Not provided | Florida Legislature | Not provided | N/A | Structural | 2013 | Central Indian River Lagoon | Not provided | Not provided | 2006 | TN 19.05% TA & TP 15.5% TA | yes
FDOT District 4 | Central IRL | SEB | IR12-21 | 0.56 | 0.48 | 0.068957 | 9.9613 | 1.3389 | 0.68691 | 0.092326 | 1400 | Commercial and Services | FDOT4-3 | FDOT District 4 | N/A | FM# 228615-1 | Resurfacing SR 5 between CR 510 to just south of Harrison Street. | Baffle Boxes- Second Generation | Completed | 2007 | 117 | 33 | B | 60 | Not provided | Not provided | Florida Legislature | Not provided | N/A | Structural | 2013 | Central Indian River Lagoon | Not provided | Not provided | 2006 | TN 19.05% TA & TP 15.5% TA | yes
FDOT District 4 | Central IRL | SEB | IR12-21 | 0.56 | 0.48 | 0.022145 | 9.9613 | 1.3389 | 0.22059 | 0.029649 | 1510 | Food Processing | FDOT4-3 | FDOT District 4 | N/A | FM# 228615-1 | Resurfacing SR 5 between CR 510 to just south of Harrison Street. | Baffle Boxes- Second Generation | Completed | 2007 | 117 | 33 | B | 60 | Not provided | Not provided | Florida Legislature | Not provided | N/A | Structural | 2013 | Central Indian River Lagoon | Not provided | Not provided | 2006 | TN 19.05% TA & TP 15.5% TA | yes
FDOT District 4 | Central IRL | SEB | IR12-21 | 0.56 | 0.48 | 0.015614 | 9.9613 | 1.3389 | 0.15554 | 0.020906 | 2210 | Citrus groves | FDOT4-3 | FDOT District 4 | N/A | FM# 228615-1 | Resurfacing SR 5 between CR 510 to just south of Harrison Street. | Baffle Boxes- Second Generation | Completed | 2007 | 117 | 33 | B | 60 | Not provided | Not provided | Florida Legislature | Not provided | N/A | Structural | 2013 | Central Indian River Lagoon | Not provided | Not provided | 2006 | TN 19.05% TA & TP 15.5% TA | yes
FDOT District 4 | Central IRL | SEB | IR12-21 | 0.56 | 0.48 | 0.32094 | 9.9613 | 1.3389 | 3.197 | 0.4297 | 8140 | Roads and Highways | FDOT4-3 | FDOT District 4 | N/A | FM# 228615-1 | Resurfacing SR 5 between CR 510 to just south of Harrison Street. | Baffle Boxes- Second Generation | Completed | 2007 | 117 | 33 | B | 60 | Not provided | Not provided | Florida Legislature | Not provided | N/A | Structural | 2013 | Central Indian River Lagoon | Not provided | Not provided | 2006 | TN 19.05% TA & TP 15.5% TA | yes
FDOT District 4 | Central IRL | SEB | IR12-21 | 0.56 | 0.48 | 0.02607 | 9.9735 | 1.4297 | 0.26001 | 0.037273 | 1100 | Residential, Low Density-Less than two dwelling units/acre | FDOT4-3 | FDOT District 4 | N/A | FM# 228615-1 | Resurfacing SR 5 between CR 510 to just south of Harrison Street. | Baffle Boxes- Second Generation | Completed | 2007 | 117 | 33 | B | 60 | Not provided | Not provided | Florida Legislature | Not provided | N/A | Structural | 2013 | Central Indian River Lagoon | Not provided | Not provided | 2006 | TN 19.05% TA & TP 15.5% TA | yes
FDOT District 4 | Central IRL | SEB | IR12-21 | 0.56 | 0.48 | 0.1253 | 9.9735 | 1.4297 | 1.2497 | 0.17914 | 8140 | Roads and Highways | FDOT4-3 | FDOT District 4 | N/A | FM# 228615-1 | Resurfacing SR 5 between CR 510 to just south of Harrison Street. | Baffle Boxes- Second Generation | Completed | 2007 | 117 | 33 | B | 60 | Not provided | Not provided | Florida Legislature | Not provided | N/A | Structural | 2013 | Central Indian River Lagoon | Not provided | Not provided | 2006 | TN 19.05% TA & TP 15.5% TA | yes
FDOT District 4 | Central IRL | SEB | IR12-21 | 0.56 | 0.48 | 0.00108 | 9.9735 | 1.4297 | 0.010772 | 0.0015441 | 1210 | Fixed Single Family Units | FDOT4-3 | FDOT District 4 | N/A | FM# 228615-1 | Resurfacing SR 5 between CR 510 to just south of Harrison Street. | Baffle Boxes- Second Generation | Completed | 2007 | 117 | 33 | B | 60 | Not provided | Not provided | Florida Legislature | Not provided | N/A | Structural | 2013 | Central Indian River Lagoon | Not provided | Not provided | 2006 | TN 19.05% TA & TP 15.5% TA | yes
FDOT District 4 | Central IRL | SEB | IR12-21 | 0.56 | 0.48 | 0.0020717 | 9.9735 | 1.4297 | 0.020662 | 0.0029618 | 1210 | Fixed Single Family Units | FDOT4-3 | FDOT District 4 | N/A | FM# 228615-1 | Resurfacing SR 5 between CR 510 to just south of Harrison Street. | Baffle Boxes- Second Generation | Completed | 2007 | 117 | 33 | B | 60 | Not provided | Not provided | Florida Legislature | Not provided | N/A | Structural | 2013 | Central Indian River Lagoon | Not provided | Not provided | 2006 | TN 19.05% TA & TP 15.5% TA | yes
FDOT District 4 | Central IRL | SEB | IR12-21 | 0.56 | 0.48 | 0.041064 | 8.9868 | 1.182 | 0.36903 | 0.048537 | 1100 | Residential, Low Density-Less than two dwelling units/acre | FDOT4-3 | FDOT District 4 | N/A | FM# 228615-1 | Resurfacing SR 5 between CR 510 to just south of Harrison Street. | Baffle Boxes- Second Generation | Completed | 2007 | 117 | 33 | B | 60 | Not provided | Not provided | Florida Legislature | Not provided | N/A | Structural | 2013 | Central Indian River Lagoon | Not provided | Not provided | 2006 | TN 19.05% TA & TP 15.5% TA | yes
FDOT District 4 | Central IRL | SEB | IR12-21 | 0.56 | 0.48 | 0.015604 | 8.9868 | 1.182 | 0.14023 | 0.018444 | 1400 | Commercial and Services | FDOT4-3 | FDOT District 4 | N/A | FM# 228615-1 | Resurfacing SR 5 between CR 510 to just south of Harrison Street. | Baffle Boxes- Second Generation | Completed | 2007 | 117 | 33 | B | 60 | Not provided | Not provided | Florida Legislature | Not provided | N/A | Structural | 2013 | Central Indian River Lagoon | Not provided | Not provided | 2006 | TN 19.05% TA & TP 15.5% TA | yes
FDOT District 4 | Central IRL | SEB | IR12-21 | 0.56 | 0.48 | 0.013683 | 8.9868 | 1.182 | 0.12297 | 0.016173 | 2210 | Citrus groves | FDOT4-3 | FDOT District 4 | N/A | FM# 228615-1 | Resurfacing SR 5 between CR 510 to just south of Harrison Street. | Baffle Boxes- Second Generation | Completed | 2007 | 117 | 33 | B | 60 | Not provided | Not provided | Florida Legislature | Not provided | N/A | Structural | 2013 | Central Indian River Lagoon | Not provided | Not provided | 2006 | TN 19.05% TA & TP 15.5% TA | yes
FDOT District 4 | Central IRL | SEB | IR12-21 | 0.56 | 0.48 | 0.31112 | 8.9868 | 1.182 | 2.796 | 0.36774 | 8140 | Roads and Highways | FDOT4-3 | FDOT District 4 | N/A | FM# 228615-1 | Resurfacing SR 5 between CR 510 to just south of Harrison Street. | Baffle Boxes- Second Generation | Completed | 2007 | 117 | 33 | B | 60 | Not provided | Not provided | Florida Legislature | Not provided | N/A | Structural | 2013 | Central Indian River Lagoon | Not provided | Not provided | 2006 | TN 19.05% TA & TP 15.5% TA | yes
FDOT District 4 | Central IRL | SEB | IR12-21 | 0.56 | 0.48 | 0.10086 | 9.3961 | 1.268 | 0.94771 | 0.12789 | 1510 | Food Processing | FDOT4-3 | FDOT District 4 | N/A | FM# 228615-1 | Resurfacing SR 5 between CR 510 to just south of Harrison Street. | Baffle Boxes- Second Generation | Completed | 2007 | 117 | 33 | B | 60 | Not provided | Not provided | Florida Legislature | Not provided | N/A | Structural | 2013 | Central Indian River Lagoon | Not provided | Not provided | 2006 | TN 19.05% TA & TP 15.5% TA | yes
FDOT District 4 | Central IRL | SEB | IR12-21 | 0.56 | 0.48 | 0.006811 | 9.3961 | 1.268 | 0.063997 | 0.0086365 | 1510 | Food Processing | FDOT4-3 | FDOT District 4 | N/A | FM# 228615-1 | Resurfacing SR 5 between CR 510 to just south of Harrison Street. | Baffle Boxes- Second Generation | Completed | 2007 | 117 | 33 | B | 60 | Not provided | Not provided | Florida Legislature | Not provided | N/A | Structural | 2013 | Central Indian River Lagoon | Not provided | Not provided | 2006 | TN 19.05% TA & TP 15.5% TA | yes
FDOT District 4 | Central IRL | SEB | IR12-21 | 0.56 | 0.48 | 0.29791 | 9.3961 | 1.268 | 2.7992 | 0.37776 | 8140 | Roads and Highways | FDOT4-3 | FDOT District 4 | N/A | FM# 228615-1 | Resurfacing SR 5 between CR 510 to just south of Harrison Street. | Baffle Boxes- Second Generation | Completed | 2007 | 117 | 33 | B | 60 | Not provided | Not provided | Florida Legislature | Not provided | N/A | Structural | 2013 | Central Indian River Lagoon | Not provided | Not provided | 2006 | TN 19.05% TA & TP 15.5% TA | yes
FDOT District 4 | Central IRL | SEB | IR12-21 | 0.56 | 0.48 | 0.071027 | 10.8805 | 1.4231 | 0.77281 | 0.10108 | 1400 | Commercial and Services | FDOT4-3 | FDOT District 4 | N/A | FM# 228615-1 | Resurfacing SR 5 between CR 510 to just south of Harrison Street. | Baffle Boxes- Second Generation | Completed | 2007 | 117 | 33 | B | 60 | Not provided | Not provided | Florida Legislature | Not provided | N/A | Structural | 2013 | Central Indian River Lagoon | Not provided | Not provided | 2006 | TN 19.05% TA & TP 15.5% TA | yes
FDOT District 4 | Central IRL | SEB | IR12-21 | 0.56 | 0.48 | 0.017846 | 10.8805 | 1.4231 | 0.19417 | 0.025398 | 2210 | Citrus groves | FDOT4-3 | FDOT District 4 | N/A | FM# 228615-1 | Resurfacing SR 5 between CR 510 to just south of Harrison Street. | Baffle Boxes- Second Generation | Completed | 2007 | 117 | 33 | B | 60 | Not provided | Not provided | Florida Legislature | Not provided | N/A | Structural | 2013 | Central Indian River Lagoon | Not provided | Not provided | 2006 | TN 19.05% TA & TP 15.5% TA | yes
FDOT District 4 | Central IRL | SEB | IR12-21 | 0.56 | 0.48 | 0.32534 | 10.8805 | 1.4231 | 3.5399 | 0.46301 | 8140 | Roads and Highways | FDOT4-3 | FDOT District 4 | N/A | FM# 228615-1 | Resurfacing SR 5 between CR 510 to just south of Harrison Street. | Baffle Boxes- Second Generation | Completed | 2007 | 117 | 33 | B | 60 | Not provided | Not provided | Florida Legislature | Not provided | N/A | Structural | 2013 | Central Indian River Lagoon | Not provided | Not provided | 2006 | TN 19.05% TA & TP 15.5% TA | yes
FDOT District 4 | Central IRL | SEB | IR12-21 | 0.56 | 0.48 | 0.024122 | 8.2685 | 1.113 | 0.19945 | 0.026848 | 1510 | Food Processing | FDOT4-3 | FDOT District 4 | N/A | FM# 228615-1 | Resurfacing SR 5 between CR 510 to just south of Harrison Street. | Baffle Boxes- Second Generation | Completed | 2007 | 117 | 33 | B | 60 | Not provided | Not provided | Florida Legislature | Not provided | N/A | Structural | 2013 | Central Indian River Lagoon | Not provided | Not provided | 2006 | TN 19.05% TA & TP 15.5% TA | yes
FDOT District 4 | Central IRL | SEB | IR12-21 | 0.56 | 0.48 | 0.018391 | 8.2685 | 1.113 | 0.15207 | 0.02047 | 2210 | Citrus groves | FDOT4-3 | FDOT District 4 | N/A | FM# 228615-1 | Resurfacing SR 5 between CR 510 to just south of Harrison Street. | Baffle Boxes- Second Generation | Completed | 2007 | 117 | 33 | B | 60 | Not provided | Not provided | Florida Legislature | Not provided | N/A | Structural | 2013 | Central Indian River Lagoon | Not provided | Not provided | 2006 | TN 19.05% TA & TP 15.5% TA | yes
FDOT District 4 | Central IRL | SEB | IR12-21 | 0.56 | 0.48 | 0.066434 | 8.2685 | 1.113 | 0.54931 | 0.073943 | 8140 | Roads and Highways | FDOT4-3 | FDOT District 4 | N/A | FM# 228615-1 | Resurfacing SR 5 between CR 510 to just south of Harrison Street. | Baffle Boxes- Second Generation | Completed | 2007 | 117 | 33 | B | 60 | Not provided | Not provided | Florida Legislature | Not provided | N/A | Structural | 2013 | Central Indian River Lagoon | Not provided | Not provided | 2006 | TN 19.05% TA & TP 15.5% TA | yes
FDOT District 4 | Central IRL | SEB | IR12-21 | 0.56 | 0.48 | 0.02415 | 9.7252 | 1.3304 | 0.23486 | 0.032128 | 1100 | Residential, Low Density-Less than two dwelling units/acre | FDOT4-3 | FDOT District 4 | N/A | FM# 228615-1 | Resurfacing SR 5 between CR 510 to just south of Harrison Street. | Baffle Boxes- Second Generation | Completed | 2007 | 117 | 33 | B | 60 | Not provided | Not provided | Florida Legislature | Not provided | N/A | Structural | 2013 | Central Indian River Lagoon | Not provided | Not provided | 2006 | TN 19.05% TA & TP 15.5% TA | yes
FDOT District 4 | Central IRL | SEB | IR12-21 | 0.56 | 0.48 | 0.057454 | 9.7252 | 1.3304 | 0.55875 | 0.076435 | 1200 | Residential, Medium Density-Two-five dwellingunits per acre | FDOT4-3 | FDOT District 4 | N/A | FM# 228615-1 | Resurfacing SR 5 between CR 510 to just south of Harrison Street. | Baffle Boxes- Second Generation | Completed | 2007 | 117 | 33 | B | 60 | Not provided | Not provided | Florida Legislature | Not provided | N/A | Structural | 2013 | Central Indian River Lagoon | Not provided | Not provided | 2006 | TN 19.05% TA & TP 15.5% TA | yes
FDOT District 4 | Central IRL | SEB | IR12-21 | 0.56 | 0.48 | 0.0052544 | 9.7252 | 1.3304 | 0.051099 | 0.0069901 | 4200 | Upland Hardwood Forest | FDOT4-3 | FDOT District 4 | N/A | FM# 228615-1 | Resurfacing SR 5 between CR 510 to just south of Harrison Street. | Baffle Boxes- Second Generation | Completed | 2007 | 117 | 33 | B | 60 | Not provided | Not provided | Florida Legislature | Not provided | N/A | Structural | 2013 | Central Indian River Lagoon | Not provided | Not provided | 2006 | TN 19.05% TA & TP 15.5% TA | yes
FDOT District 4 | Central IRL | SEB | IR12-21 | 0.56 | 0.48 | 0.36794 | 9.7252 | 1.3304 | 3.5783 | 0.48949 | 8140 | Roads and Highways | FDOT4-3 | FDOT District 4 | N/A | FM# 228615-1 | Resurfacing SR 5 between CR 510 to just south of Harrison Street. | Baffle Boxes- Second Generation | Completed | 2007 | 117 | 33 | B | 60 | Not provided | Not provided | Florida Legislature | Not provided | N/A | Structural | 2013 | Central Indian River Lagoon | Not provided | Not provided | 2006 | TN 19.05% TA & TP 15.5% TA | yes
FDOT District 4 | Central IRL | SEB | IR12-21 | 0.56 | 0.48 | 0.004151 | 9.7252 | 1.3304 | 0.040369 | 0.0055223 | 1210 | Fixed Single Family Units | FDOT4-3 | FDOT District 4 | N/A | FM# 228615-1 | Resurfacing SR 5 between CR 510 to just south of Harrison Street. | Baffle Boxes- Second Generation | Completed | 2007 | 117 | 33 | B | 60 | Not provided | Not provided | Florida Legislature | Not provided | N/A | Structural | 2013 | Central Indian River Lagoon | Not provided | Not provided | 2006 | TN 19.05% TA & TP 15.5% TA | yes
FDOT District 4 | Central IRL | SEB | IR12-21 | 0.56 | 0.48 | 0.0017038 | 9.7252 | 1.3304 | 0.01657 | 0.0022666 | 1210 | Fixed Single Family Units | FDOT4-3 | FDOT District 4 | N/A | FM# 228615-1 | Resurfacing SR 5 between CR 510 to just south of Harrison Street. | Baffle Boxes- Second Generation | Completed | 2007 | 117 | 33 | B | 60 | Not provided | Not provided | Florida Legislature | Not provided | N/A | Structural | 2013 | Central Indian River Lagoon | Not provided | Not provided | 2006 | TN 19.05% TA & TP 15.5% TA | yes
FDOT District 4 | Central IRL | SEB | IR12-21 | 0.56 | 0.48 | 0.00011206 | 9.7252 | 1.3304 | 0.0010898 | 0.00014908 | 1210 | Fixed Single Family Units | FDOT4-3 | FDOT District 4 | N/A | FM# 228615-1 | Resurfacing SR 5 between CR 510 to just south of Harrison Street. | Baffle Boxes- Second Generation | Completed | 2007 | 117 | 33 | B | 60 | Not provided | Not provided | Florida Legislature | Not provided | N/A | Structural | 2013 | Central Indian River Lagoon | Not provided | Not provided | 2006 | TN 19.05% TA & TP 15.5% TA | yes
FDOT District 4 | Central IRL | SEB | IR12-21 | 0.56 | 0.48 | 0.075499 | 12.2592 | 1.6291 | 0.92555 | 0.123 | 1400 | Commercial and Services | FDOT4-3 | FDOT District 4 | N/A | FM# 228615-1 | Resurfacing SR 5 between CR 510 to just south of Harrison Street. | Baffle Boxes- Second Generation | Completed | 2007 | 117 | 33 | B | 60 | Not provided | Not provided | Florida Legislature | Not provided | N/A | Structural | 2013 | Central Indian River Lagoon | Not provided | Not provided | 2006 | TN 19.05% TA & TP 15.5% TA | yes
FDOT District 4 | Central IRL | SEB | IR12-21 | 0.56 | 0.48 | 0.060369 | 12.2592 | 1.6291 | 0.74007 | 0.098348 | 8140 | Roads and Highways | FDOT4-3 | FDOT District 4 | N/A | FM# 228615-1 | Resurfacing SR 5 between CR 510 to just south of Harrison Street. | Baffle Boxes- Second Generation | Completed | 2007 | 117 | 33 | B | 60 | Not provided | Not provided | Florida Legislature | Not provided | N/A | Structural | 2013 | Central Indian River Lagoon | Not provided | Not provided | 2006 | TN 19.05% TA & TP 15.5% TA | yes
FDOT District 4 | Central IRL | SEB | IR12-21 | 0.56 | 0.48 | 0.064657 | 10.1206 | 1.4729 | 0.65437 | 0.09523 | 1510 | Food Processing | FDOT4-3 | FDOT District 4 | N/A | FM# 228615-1 | Resurfacing SR 5 between CR 510 to just south of Harrison Street. | Baffle Boxes- Second Generation | Completed | 2007 | 117 | 33 | B | 60 | Not provided | Not provided | Florida Legislature | Not provided | N/A | Structural | 2013 | Central Indian River Lagoon | Not provided | Not provided | 2006 | TN 19.05% TA & TP 15.5% TA | yes
FDOT District 4 | Central IRL | SEB | IR12-21 | 0.56 | 0.48 | 0.028639 | 10.1206 | 1.4729 | 0.28984 | 0.04218 | 8140 | Roads and Highways | FDOT4-3 | FDOT District 4 | N/A | FM# 228615-1 | Resurfacing SR 5 between CR 510 to just south of Harrison Street. | Baffle Boxes- Second Generation | Completed | 2007 | 117 | 33 | B | 60 | Not provided | Not provided | Florida Legislature | Not provided | N/A | Structural | 2013 | Central Indian River Lagoon | Not provided | Not provided | 2006 | TN 19.05% TA & TP 15.5% TA | yes
FDOT District 4 | Central IRL | SEB | IR12-21 | 0.56 | 0.48 | 0.027302 | 8.6182 | 1.2132 | 0.2353 | 0.033124 | 1510 | Food Processing | FDOT4-3 | FDOT District 4 | N/A | FM# 228615-1 | Resurfacing SR 5 between CR 510 to just south of Harrison Street. | Baffle Boxes- Second Generation | Completed | 2007 | 117 | 33 | B | 60 | Not provided | Not provided | Florida Legislature | Not provided | N/A | Structural | 2013 | Central Indian River Lagoon | Not provided | Not provided | 2006 | TN 19.05% TA & TP 15.5% TA | yes
FDOT District 4 | Central IRL | SEB | IR12-21 | 0.56 | 0.48 | 0.098235 | 8.6182 | 1.2132 | 0.84661 | 0.11918 | 8140 | Roads and Highways | FDOT4-3 | FDOT District 4 | N/A | FM# 228615-1 | Resurfacing SR 5 between CR 510 to just south of Harrison Street. | Baffle Boxes- Second Generation | Completed | 2007 | 117 | 33 | B | 60 | Not provided | Not provided | Florida Legislature | Not provided | N/A | Structural | 2013 | Central Indian River Lagoon | Not provided | Not provided | 2006 | TN 19.05% TA & TP 15.5% TA | yes
FDOT District 4 | Central IRL | SEB | IR12-21 | 0.56 | 0.48 | 0.019719 | 10.9874 | 1.4405 | 0.21666 | 0.028405 | 1100 | Residential, Low Density-Less than two dwelling units/acre | FDOT4-3 | FDOT District 4 | N/A | FM# 228615-1 | Resurfacing SR 5 between CR 510 to just south of Harrison Street. | Baffle Boxes- Second Generation | Completed | 2007 | 117 | 33 | B | 60 | Not provided | Not provided | Florida Legislature | Not provided | N/A | Structural | 2013 | Central Indian River Lagoon | Not provided | Not provided | 2006 | TN 19.05% TA & TP 15.5% TA | yes
FDOT District 4 | Central IRL | SEB | IR12-21 | 0.56 | 0.48 | 0.068434 | 10.9874 | 1.4405 | 0.75191 | 0.098577 | 1400 | Commercial and Services | FDOT4-3 | FDOT District 4 | N/A | FM# 228615-1 | Resurfacing SR 5 between CR 510 to just south of Harrison Street. | Baffle Boxes- Second Generation | Completed | 2007 | 117 | 33 | B | 60 | Not provided | Not provided | Florida Legislature | Not provided | N/A | Structural | 2013 | Central Indian River Lagoon | Not provided | Not provided | 2006 | TN 19.05% TA & TP 15.5% TA | yes
FDOT District 4 | Central IRL | SEB | IR12-21 | 0.56 | 0.48 | 0.32961 | 10.9874 | 1.4405 | 3.6216 | 0.4748 | 8140 | Roads and Highways | FDOT4-3 | FDOT District 4 | N/A | FM# 228615-1 | Resurfacing SR 5 between CR 510 to just south of Harrison Street. | Baffle Boxes- Second Generation | Completed | 2007 | 117 | 33 | B | 60 | Not provided | Not provided | Florida Legislature | Not provided | N/A | Structural | 2013 | Central Indian River Lagoon | Not provided | Not provided | 2006 | TN 19.05% TA & TP 15.5% TA | yes
FDOT District 4 | Central IRL | SEB | IR12-21 | 0.56 | 0.48 | 0.0018645 | 8.9291 | 1.1839 | 0.016648 | 0.0022074 | 4200 | Upland Hardwood Forest | FDOT4-3 | FDOT District 4 | N/A | FM# 228615-1 | Resurfacing SR 5 between CR 510 to just south of Harrison Street. | Baffle Boxes- Second Generation | Completed | 2007 | 117 | 33 | B | 60 | Not provided | Not provided | Florida Legislature | Not provided | N/A | Structural | 2013 | Central Indian River Lagoon | Not provided | Not provided | 2006 | TN 19.05% TA & TP 15.5% TA | yes
FDOT District 4 | Central IRL | SEB | IR12-21 | 0.56 | 0.48 | 0.010313 | 10.1189 | 1.3687 | 0.10436 | 0.014115 | 1100 | Residential, Low Density-Less than two dwelling units/acre | FDOT4-3 | FDOT District 4 | N/A | FM# 228615-1 | Resurfacing SR 5 between CR 510 to just south of Harrison Street. | Baffle Boxes- Second Generation | Completed | 2007 | 117 | 33 | B | 60 | Not provided | Not provided | Florida Legislature | Not provided | N/A | Structural | 2013 | Central Indian River Lagoon | Not provided | Not provided | 2006 | TN 19.05% TA & TP 15.5% TA | yes
FDOT District 4 | Central IRL | SEB | IR12-21 | 0.56 | 0.48 | 0.05535 | 10.1189 | 1.3687 | 0.56008 | 0.075757 | 1200 | Residential, Medium Density-Two-five dwellingunits per acre | FDOT4-3 | FDOT District 4 | N/A | FM# 228615-1 | Resurfacing SR 5 between CR 510 to just south of Harrison Street. | Baffle Boxes- Second Generation | Completed | 2007 | 117 | 33 | B | 60 | Not provided | Not provided | Florida Legislature | Not provided | N/A | Structural | 2013 | Central Indian River Lagoon | Not provided | Not provided | 2006 | TN 19.05% TA & TP 15.5% TA | yes
FDOT District 4 | Central IRL | SEB | IR12-21 | 0.56 | 0.48 | 0.038187 | 10.1189 | 1.3687 | 0.38641 | 0.052265 | 1400 | Commercial and Services | FDOT4-3 | FDOT District 4 | N/A | FM# 228615-1 | Resurfacing SR 5 between CR 510 to just south of Harrison Street. | Baffle Boxes- Second Generation | Completed | 2007 | 117 | 33 | B | 60 | Not provided | Not provided | Florida Legislature | Not provided | N/A | Structural | 2013 | Central Indian River Lagoon | Not provided | Not provided | 2006 | TN 19.05% TA & TP 15.5% TA | yes
FDOT District 4 | Central IRL | SEB | IR12-21 | 0.56 | 0.48 | 0.36498 | 10.1189 | 1.3687 | 3.6932 | 0.49954 | 8140 | Roads and Highways | FDOT4-3 | FDOT District 4 | N/A | FM# 228615-1 | Resurfacing SR 5 between CR 510 to just south of Harrison Street. | Baffle Boxes- Second Generation | Completed | 2007 | 117 | 33 | B | 60 | Not provided | Not provided | Florida Legislature | Not provided | N/A | Structural | 2013 | Central Indian River Lagoon | Not provided | Not provided | 2006 | TN 19.05% TA & TP 15.5% TA | yes
FDOT District 4 | Central IRL | SEB | IR12-21 | 0.56 | 0.48 | 3.2261e-05 | 10.1189 | 1.3687 | 0.00032645 | 4.4156e-05 | 1210 | Fixed Single Family Units | FDOT4-3 | FDOT District 4 | N/A | FM# 228615-1 | Resurfacing SR 5 between CR 510 to just south of Harrison Street. | Baffle Boxes- Second Generation | Completed | 2007 | 117 | 33 | B | 60 | Not provided | Not provided | Florida Legislature | Not provided | N/A | Structural | 2013 | Central Indian River Lagoon | Not provided | Not provided | 2006 | TN 19.05% TA & TP 15.5% TA | yes
FDOT District 4 | Central IRL | SEB | IR12-21 | 0.56 | 0.48 | 0.0028416 | 10.1569 | 1.4913 | 0.028862 | 0.0042379 | 1100 | Residential, Low Density-Less than two dwelling units/acre | FDOT4-3 | FDOT District 4 | N/A | FM# 228615-1 | Resurfacing SR 5 between CR 510 to just south of Harrison Street. | Baffle Boxes- Second Generation | Completed | 2007 | 117 | 33 | B | 60 | Not provided | Not provided | Florida Legislature | Not provided | N/A | Structural | 2013 | Central Indian River Lagoon | Not provided | Not provided | 2006 | TN 19.05% TA & TP 15.5% TA | yes
FDOT District 4 | Central IRL | SEB | IR12-21 | 0.56 | 0.48 | 0.00032657 | 10.1569 | 1.4913 | 0.0033169 | 0.00048702 | 8140 | Roads and Highways | FDOT4-3 | FDOT District 4 | N/A | FM# 228615-1 | Resurfacing SR 5 between CR 510 to just south of Harrison Street. | Baffle Boxes- Second Generation | Completed | 2007 | 117 | 33 | B | 60 | Not provided | Not provided | Florida Legislature | Not provided | N/A | Structural | 2013 | Central Indian River Lagoon | Not provided | Not provided | 2006 | TN 19.05% TA & TP 15.5% TA | yes
FDOT District 4 | Central IRL | SEB | IR12-21 | 0.56 | 0.48 | 0.00032568 | 10.1569 | 1.4913 | 0.0033079 | 0.0004857 | 1210 | Fixed Single Family Units | FDOT4-3 | FDOT District 4 | N/A | FM# 228615-1 | Resurfacing SR 5 between CR 510 to just south of Harrison Street. | Baffle Boxes- Second Generation | Completed | 2007 | 117 | 33 | B | 60 | Not provided | Not provided | Florida Legislature | Not provided | N/A | Structural | 2013 | Central Indian River Lagoon | Not provided | Not provided | 2006 | TN 19.05% TA & TP 15.5% TA | yes
FDOT District 4 | Central IRL | SEB | IR12-21 | 0.56 | 0.48 | 0.044213 | 9.6247 | 1.2723 | 0.42553 | 0.056254 | 1200 | Residential, Medium Density-Two-five dwellingunits per acre | FDOT4-3 | FDOT District 4 | N/A | FM# 228615-1 | Resurfacing SR 5 between CR 510 to just south of Harrison Street. | Baffle Boxes- Second Generation | Completed | 2007 | 117 | 33 | B | 60 | Not provided | Not provided | Florida Legislature | Not provided | N/A | Structural | 2013 | Central Indian River Lagoon | Not provided | Not provided | 2006 | TN 19.05% TA & TP 15.5% TA | yes
FDOT District 4 | Central IRL | SEB | IR12-21 | 0.56 | 0.48 | 0.026767 | 9.6247 | 1.2723 | 0.25762 | 0.034057 | 3100 | Herbaceous Dry Prairie | FDOT4-3 | FDOT District 4 | N/A | FM# 228615-1 | Resurfacing SR 5 between CR 510 to just south of Harrison Street. | Baffle Boxes- Second Generation | Completed | 2007 | 117 | 33 | B | 60 | Not provided | Not provided | Florida Legislature | Not provided | N/A | Structural | 2013 | Central Indian River Lagoon | Not provided | Not provided | 2006 | TN 19.05% TA & TP 15.5% TA | yes
FDOT District 4 | Central IRL | SEB | IR12-21 | 0.56 | 0.48 | 0.38928 | 9.6247 | 1.2723 | 3.7467 | 0.49529 | 8140 | Roads and Highways | FDOT4-3 | FDOT District 4 | N/A | FM# 228615-1 | Resurfacing SR 5 between CR 510 to just south of Harrison Street. | Baffle Boxes- Second Generation | Completed | 2007 | 117 | 33 | B | 60 | Not provided | Not provided | Florida Legislature | Not provided | N/A | Structural | 2013 | Central Indian River Lagoon | Not provided | Not provided | 2006 | TN 19.05% TA & TP 15.5% TA | yes
FDOT District 4 | Central IRL | SEB | IR12-21 | 0.56 | 0.48 | 0.0012585 | 9.427 | 1.3307 | 0.011864 | 0.0016747 | 1200 | Residential, Medium Density-Two-five dwellingunits per acre | FDOT4-3 | FDOT District 4 | N/A | FM# 228615-1 | Resurfacing SR 5 between CR 510 to just south of Harrison Street. | Baffle Boxes- Second Generation | Completed | 2007 | 117 | 33 | B | 60 | Not provided | Not provided | Florida Legislature | Not provided | N/A | Structural | 2013 | Central Indian River Lagoon | Not provided | Not provided | 2006 | TN 19.05% TA & TP 15.5% TA | yes
FDOT District 4 | Central IRL | SEB | IR12-21 | 0.56 | 0.48 | 0.01172 | 9.427 | 1.3307 | 0.11048 | 0.015596 | 1400 | Commercial and Services | FDOT4-3 | FDOT District 4 | N/A | FM# 228615-1 | Resurfacing SR 5 between CR 510 to just south of Harrison Street. | Baffle Boxes- Second Generation | Completed | 2007 | 117 | 33 | B | 60 | Not provided | Not provided | Florida Legislature | Not provided | N/A | Structural | 2013 | Central Indian River Lagoon | Not provided | Not provided | 2006 | TN 19.05% TA & TP 15.5% TA | yes
FDOT District 4 | Central IRL | SEB | IR12-21 | 0.56 | 0.48 | 0.045144 | 9.427 | 1.3307 | 0.42557 | 0.060075 | 2430 | Ornamentals | FDOT4-3 | FDOT District 4 | N/A | FM# 228615-1 | Resurfacing SR 5 between CR 510 to just south of Harrison Street. | Baffle Boxes- Second Generation | Completed | 2007 | 117 | 33 | B | 60 | Not provided | Not provided | Florida Legislature | Not provided | N/A | Structural | 2013 | Central Indian River Lagoon | Not provided | Not provided | 2006 | TN 19.05% TA & TP 15.5% TA | yes
FDOT District 4 | Central IRL | SEB | IR12-21 | 0.56 | 0.48 | 0.3429 | 9.427 | 1.3307 | 3.2325 | 0.45631 | 8140 | Roads and Highways | FDOT4-3 | FDOT District 4 | N/A | FM# 228615-1 | Resurfacing SR 5 between CR 510 to just south of Harrison Street. | Baffle Boxes- Second Generation | Completed | 2007 | 117 | 33 | B | 60 | Not provided | Not provided | Florida Legislature | Not provided | N/A | Structural | 2013 | Central Indian River Lagoon | Not provided | Not provided | 2006 | TN 19.05% TA & TP 15.5% TA | yes
FDOT District 4 | Central IRL | SEB | IR12-21 | 0.56 | 0.48 | 0.010051 | 10.329 | 1.5011 | 0.10382 | 0.015088 | 1200 | Residential, Medium Density-Two-five dwellingunits per acre | FDOT4-3 | FDOT District 4 | N/A | FM# 228615-1 | Resurfacing SR 5 between CR 510 to just south of Harrison Street. | Baffle Boxes- Second Generation | Completed | 2007 | 117 | 33 | B | 60 | Not provided | Not provided | Florida Legislature | Not provided | N/A | Structural | 2013 | Central Indian River Lagoon | Not provided | Not provided | 2006 | TN 19.05% TA & TP 15.5% TA | yes
FDOT District 4 | Central IRL | SEB | IR12-21 | 0.56 | 0.48 | 0.098866 | 10.329 | 1.5011 | 1.0212 | 0.1484 | 8140 | Roads and Highways | FDOT4-3 | FDOT District 4 | N/A | FM# 228615-1 | Resurfacing SR 5 between CR 510 to just south of Harrison Street. | Baffle Boxes- Second Generation | Completed | 2007 | 117 | 33 | B | 60 | Not provided | Not provided | Florida Legislature | Not provided | N/A | Structural | 2013 | Central Indian River Lagoon | Not provided | Not provided | 2006 | TN 19.05% TA & TP 15.5% TA | yes
FDOT District 4 | Central IRL | SEB | IR12-21 | 0.56 | 0.48 | 0.0021468 | 9.2321 | 1.1994 | 0.01982 | 0.0025748 | 1200 | Residential, Medium Density-Two-five dwellingunits per acre | FDOT4-3 | FDOT District 4 | N/A | FM# 228615-1 | Resurfacing SR 5 between CR 510 to just south of Harrison Street. | Baffle Boxes- Second Generation | Completed | 2007 | 117 | 33 | B | 60 | Not provided | Not provided | Florida Legislature | Not provided | N/A | Structural | 2013 | Central Indian River Lagoon | Not provided | Not provided | 2006 | TN 19.05% TA & TP 15.5% TA | yes
FDOT District 4 | Central IRL | SEB | IR12-21 | 0.56 | 0.48 | 0.0067843 | 9.2321 | 1.1994 | 0.062633 | 0.0081368 | 1400 | Commercial and Services | FDOT4-3 | FDOT District 4 | N/A | FM# 228615-1 | Resurfacing SR 5 between CR 510 to just south of Harrison Street. | Baffle Boxes- Second Generation | Completed | 2007 | 117 | 33 | B | 60 | Not provided | Not provided | Florida Legislature | Not provided | N/A | Structural | 2013 | Central Indian River Lagoon | Not provided | Not provided | 2006 | TN 19.05% TA & TP 15.5% TA | yes
FDOT District 4 | Central IRL | SEB | IR12-21 | 0.56 | 0.48 | 0.0015334 | 9.2321 | 1.1994 | 0.014157 | 0.0018391 | 3300 | Mixed Rangeland | FDOT4-3 | FDOT District 4 | N/A | FM# 228615-1 | Resurfacing SR 5 between CR 510 to just south of Harrison Street. | Baffle Boxes- Second Generation | Completed | 2007 | 117 | 33 | B | 60 | Not provided | Not provided | Florida Legislature | Not provided | N/A | Structural | 2013 | Central Indian River Lagoon | Not provided | Not provided | 2006 | TN 19.05% TA & TP 15.5% TA | yes
FDOT District 4 | Central IRL | SEB | IR12-21 | 0.56 | 0.48 | 0.3505 | 9.2321 | 1.1994 | 3.2359 | 0.42038 | 8140 | Roads and Highways | FDOT4-3 | FDOT District 4 | N/A | FM# 228615-1 | Resurfacing SR 5 between CR 510 to just south of Harrison Street. | Baffle Boxes- Second Generation | Completed | 2007 | 117 | 33 | B | 60 | Not provided | Not provided | Florida Legislature | Not provided | N/A | Structural | 2013 | Central Indian River Lagoon | Not provided | Not provided | 2006 | TN 19.05% TA & TP 15.5% TA | yes
FDOT District 4 | Central IRL | SEB | IR12-21 | 0.56 | 0.48 | 0.00087543 | 7.6439 | 0.90207 | 0.0066917 | 0.00078969 | 3300 | Mixed Rangeland | FDOT4-3 | FDOT District 4 | N/A | FM# 228615-1 | Resurfacing SR 5 between CR 510 to just south of Harrison Street. | Baffle Boxes- Second Generation | Completed | 2007 | 117 | 33 | B | 60 | Not provided | Not provided | Florida Legislature | Not provided | N/A | Structural | 2013 | Central Indian River Lagoon | Not provided | Not provided | 2006 | TN 19.05% TA & TP 15.5% TA | yes
FDOT District 4 | Central IRL | SEB | IR12-21 | 0.56 | 0.48 | 0.047163 | 7.6439 | 0.90207 | 0.36051 | 0.042545 | 8140 | Roads and Highways | FDOT4-3 | FDOT District 4 | N/A | FM# 228615-1 | Resurfacing SR 5 between CR 510 to just south of Harrison Street. | Baffle Boxes- Second Generation | Completed | 2007 | 117 | 33 | B | 60 | Not provided | Not provided | Florida Legislature | Not provided | N/A | Structural | 2013 | Central Indian River Lagoon | Not provided | Not provided | 2006 | TN 19.05% TA & TP 15.5% TA | yes
FDOT District 4 | Central IRL | SEB | IR12-21 | 0.56 | 0.48 | 0.022421 | 8.9535 | 1.1798 | 0.20074 | 0.026452 | 4200 | Upland Hardwood Forest | FDOT4-3 | FDOT District 4 | N/A | FM# 228615-1 | Resurfacing SR 5 between CR 510 to just south of Harrison Street. | Baffle Boxes- Second Generation | Completed | 2007 | 117 | 33 | B | 60 | Not provided | Not provided | Florida Legislature | Not provided | N/A | Structural | 2013 | Central Indian River Lagoon | Not provided | Not provided | 2006 | TN 19.05% TA & TP 15.5% TA | yes
FDOT District 4 | Central IRL | SEB | IR12-21 | 0.56 | 0.48 | 0.082411 | 8.9535 | 1.1798 | 0.73787 | 0.097228 | 8140 | Roads and Highways | FDOT4-3 | FDOT District 4 | N/A | FM# 228615-1 | Resurfacing SR 5 between CR 510 to just south of Harrison Street. | Baffle Boxes- Second Generation | Completed | 2007 | 117 | 33 | B | 60 | Not provided | Not provided | Florida Legislature | Not provided | N/A | Structural | 2013 | Central Indian River Lagoon | Not provided | Not provided | 2006 | TN 19.05% TA & TP 15.5% TA | yes
FDOT District 4 | Central IRL | SEB | IR12-21 | 0.56 | 0.48 | 0.00041346 | 10.4851 | 1.5514 | 0.0043352 | 0.00064143 | 1200 | Residential, Medium Density-Two-five dwellingunits per acre | FDOT4-3 | FDOT District 4 | N/A | FM# 228615-1 | Resurfacing SR 5 between CR 510 to just south of Harrison Street. | Baffle Boxes- Second Generation | Completed | 2007 | 117 | 33 | B | 60 | Not provided | Not provided | Florida Legislature | Not provided | N/A | Structural | 2013 | Central Indian River Lagoon | Not provided | Not provided | 2006 | TN 19.05% TA & TP 15.5% TA | yes
FDOT District 4 | Central IRL | SEB | IR12-21 | 0.56 | 0.48 | 0.050457 | 10.099 | 1.4489 | 0.50957 | 0.07311 | 1200 | Residential, Medium Density-Two-five dwellingunits per acre | FDOT4-3 | FDOT District 4 | N/A | FM# 228615-1 | Resurfacing SR 5 between CR 510 to just south of Harrison Street. | Baffle Boxes- Second Generation | Completed | 2007 | 117 | 33 | B | 60 | Not provided | Not provided | Florida Legislature | Not provided | N/A | Structural | 2013 | Central Indian River Lagoon | Not provided | Not provided | 2006 | TN 19.05% TA & TP 15.5% TA | yes
FDOT District 4 | Central IRL | SEB | IR12-21 | 0.56 | 0.48 | 0.14487 | 10.099 | 1.4489 | 1.463 | 0.20991 | 8140 | Roads and Highways | FDOT4-3 | FDOT District 4 | N/A | FM# 228615-1 | Resurfacing SR 5 between CR 510 to just south of Harrison Street. | Baffle Boxes- Second Generation | Completed | 2007 | 117 | 33 | B | 60 | Not provided | Not provided | Florida Legislature | Not provided | N/A | Structural | 2013 | Central Indian River Lagoon | Not provided | Not provided | 2006 | TN 19.05% TA & TP 15.5% TA | yes
FDOT District 4 | Central IRL | SEB | IR12-21 | 0.56 | 0.48 | 0.03197 | 12.0911 | 1.5939 | 0.38656 | 0.050956 | 1400 | Commercial and Services | FDOT4-3 | FDOT District 4 | N/A | FM# 228615-1 | Resurfacing SR 5 between CR 510 to just south of Harrison Street. | Baffle Boxes- Second Generation | Completed | 2007 | 117 | 33 | B | 60 | Not provided | Not provided | Florida Legislature | Not provided | N/A | Structural | 2013 | Central Indian River Lagoon | Not provided | Not provided | 2006 | TN 19.05% TA & TP 15.5% TA | yes
FDOT District 4 | Central IRL | SEB | IR12-21 | 0.56 | 0.48 | 0.11528 | 12.0911 | 1.5939 | 1.3938 | 0.18374 | 8140 | Roads and Highways | FDOT4-3 | FDOT District 4 | N/A | FM# 228615-1 | Resurfacing SR 5 between CR 510 to just south of Harrison Street. | Baffle Boxes- Second Generation | Completed | 2007 | 117 | 33 | B | 60 | Not provided | Not provided | Florida Legislature | Not provided | N/A | Structural | 2013 | Central Indian River Lagoon | Not provided | Not provided | 2006 | TN 19.05% TA & TP 15.5% TA | yes
FDOT District 4 | Central IRL | SEB | IR12-21 | 0.56 | 0.48 | 0.036303 | 8.7581 | 1.3865 | 0.31795 | 0.050336 | 2430 | Ornamentals | FDOT4-3 | FDOT District 4 | N/A | FM# 228615-1 | Resurfacing SR 5 between CR 510 to just south of Harrison Street. | Baffle Boxes- Second Generation | Completed | 2007 | 117 | 33 | B | 60 | Not provided | Not provided | Florida Legislature | Not provided | N/A | Structural | 2013 | Central Indian River Lagoon | Not provided | Not provided | 2006 | TN 19.05% TA & TP 15.5% TA | yes
FDOT District 4 | Central IRL | SEB | IR12-21 | 0.56 | 0.48 | 0.039679 | 8.7581 | 1.3865 | 0.34752 | 0.055017 | 8140 | Roads and Highways | FDOT4-3 | FDOT District 4 | N/A | FM# 228615-1 | Resurfacing SR 5 between CR 510 to just south of Harrison Street. | Baffle Boxes- Second Generation | Completed | 2007 | 117 | 33 | B | 60 | Not provided | Not provided | Florida Legislature | Not provided | N/A | Structural | 2013 | Central Indian River Lagoon | Not provided | Not provided | 2006 | TN 19.05% TA & TP 15.5% TA | yes
FDOT District 4 | Central IRL | SEB | IR12-21 | 0.56 | 0.48 | 0.049551 | 12.5279 | 1.6503 | 0.62077 | 0.081775 | 1400 | Commercial and Services | FDOT4-3 | FDOT District 4 | N/A | FM# 228615-1 | Resurfacing SR 5 between CR 510 to just south of Harrison Street. | Baffle Boxes- Second Generation | Completed | 2007 | 117 | 33 | B | 60 | Not provided | Not provided | Florida Legislature | Not provided | N/A | Structural | 2013 | Central Indian River Lagoon | Not provided | Not provided | 2006 | TN 19.05% TA & TP 15.5% TA | yes
FDOT District 4 | Central IRL | SEB | IR12-21 | 0.56 | 0.48 | 0.066997 | 12.5279 | 1.6503 | 0.83933 | 0.11057 | 8140 | Roads and Highways | FDOT4-3 | FDOT District 4 | N/A | FM# 228615-1 | Resurfacing SR 5 between CR 510 to just south of Harrison Street. | Baffle Boxes- Second Generation | Completed | 2007 | 117 | 33 | B | 60 | Not provided | Not provided | Florida Legislature | Not provided | N/A | Structural | 2013 | Central Indian River Lagoon | Not provided | Not provided | 2006 | TN 19.05% TA & TP 15.5% TA | yes
FDOT District 4 | Central IRL | SEB | IR12-21 | 0.56 | 0.48 | 0.030575 | 9.7172 | 1.3424 | 0.2971 | 0.041045 | 1200 | Residential, Medium Density-Two-five dwellingunits per acre | FDOT4-3 | FDOT District 4 | N/A | FM# 228615-1 | Resurfacing SR 5 between CR 510 to just south of Harrison Street. | Baffle Boxes- Second Generation | Completed | 2007 | 117 | 33 | B | 60 | Not provided | Not provided | Florida Legislature | Not provided | N/A | Structural | 2013 | Central Indian River Lagoon | Not provided | Not provided | 2006 | TN 19.05% TA & TP 15.5% TA | yes
FDOT District 4 | Central IRL | SEB | IR12-21 | 0.56 | 0.48 | 0.02958 | 9.7172 | 1.3424 | 0.28743 | 0.039709 | 2430 | Ornamentals | FDOT4-3 | FDOT District 4 | N/A | FM# 228615-1 | Resurfacing SR 5 between CR 510 to just south of Harrison Street. | Baffle Boxes- Second Generation | Completed | 2007 | 117 | 33 | B | 60 | Not provided | Not provided | Florida Legislature | Not provided | N/A | Structural | 2013 | Central Indian River Lagoon | Not provided | Not provided | 2006 | TN 19.05% TA & TP 15.5% TA | yes
FDOT District 4 | Central IRL | SEB | IR12-21 | 0.56 | 0.48 | 0.37503 | 9.7172 | 1.3424 | 3.6442 | 0.50345 | 8140 | Roads and Highways | FDOT4-3 | FDOT District 4 | N/A | FM# 228615-1 | Resurfacing SR 5 between CR 510 to just south of Harrison Street. | Baffle Boxes- Second Generation | Completed | 2007 | 117 | 33 | B | 60 | Not provided | Not provided | Florida Legislature | Not provided | N/A | Structural | 2013 | Central Indian River Lagoon | Not provided | Not provided | 2006 | TN 19.05% TA & TP 15.5% TA | yes
FDOT District 4 | Central IRL | SEB | IR12-21 | 0.56 | 0.48 | 0.0013829 | 9.4127 | 1.2645 | 0.013017 | 0.0017486 | 1100 | Residential, Low Density-Less than two dwelling units/acre | FDOT4-3 | FDOT District 4 | N/A | FM# 228615-1 | Resurfacing SR 5 between CR 510 to just south of Harrison Street. | Baffle Boxes- Second Generation | Completed | 2007 | 117 | 33 | B | 60 | Not provided | Not provided | Florida Legislature | Not provided | N/A | Structural | 2013 | Central Indian River Lagoon | Not provided | Not provided | 2006 | TN 19.05% TA & TP 15.5% TA | yes
FDOT District 4 | Central IRL | SEB | IR12-21 | 0.56 | 0.48 | 0.048534 | 9.4127 | 1.2645 | 0.45684 | 0.061369 | 1510 | Food Processing | FDOT4-3 | FDOT District 4 | N/A | FM# 228615-1 | Resurfacing SR 5 between CR 510 to just south of Harrison Street. | Baffle Boxes- Second Generation | Completed | 2007 | 117 | 33 | B | 60 | Not provided | Not provided | Florida Legislature | Not provided | N/A | Structural | 2013 | Central Indian River Lagoon | Not provided | Not provided | 2006 | TN 19.05% TA & TP 15.5% TA | yes
FDOT District 4 | Central IRL | SEB | IR12-21 | 0.56 | 0.48 | 0.021644 | 9.4127 | 1.2645 | 0.20373 | 0.027368 | 1510 | Food Processing | FDOT4-3 | FDOT District 4 | N/A | FM# 228615-1 | Resurfacing SR 5 between CR 510 to just south of Harrison Street. | Baffle Boxes- Second Generation | Completed | 2007 | 117 | 33 | B | 60 | Not provided | Not provided | Florida Legislature | Not provided | N/A | Structural | 2013 | Central Indian River Lagoon | Not provided | Not provided | 2006 | TN 19.05% TA & TP 15.5% TA | yes
FDOT District 4 | Central IRL | SEB | IR12-21 | 0.56 | 0.48 | 0.36278 | 9.4127 | 1.2645 | 3.4148 | 0.45872 | 8140 | Roads and Highways | FDOT4-3 | FDOT District 4 | N/A | FM# 228615-1 | Resurfacing SR 5 between CR 510 to just south of Harrison Street. | Baffle Boxes- Second Generation | Completed | 2007 | 117 | 33 | B | 60 | Not provided | Not provided | Florida Legislature | Not provided | N/A | Structural | 2013 | Central Indian River Lagoon | Not provided | Not provided | 2006 | TN 19.05% TA & TP 15.5% TA | yes
FDOT District 4 | Central IRL | SEB | IR12-21 | 0.56 | 0.48 | 0.00052452 | 9.4127 | 1.2645 | 0.0049372 | 0.00066323 | 1430 | Professional Services | FDOT4-3 | FDOT District 4 | N/A | FM# 228615-1 | Resurfacing SR 5 between CR 510 to just south of Harrison Street. | Baffle Boxes- Second Generation | Completed | 2007 | 117 | 33 | B | 60 | Not provided | Not provided | Florida Legislature | Not provided | N/A | Structural | 2013 | Central Indian River Lagoon | Not provided | Not provided | 2006 | TN 19.05% TA & TP 15.5% TA | yes
FDOT District 4 | Central IRL | SEB | IR12-21 | 0.56 | 0.48 | 7.6241e-08 | 9.4127 | 1.2645 | 7.1764e-07 | 9.6403e-08 | 1210 | Fixed Single Family Units | FDOT4-3 | FDOT District 4 | N/A | FM# 228615-1 | Resurfacing SR 5 between CR 510 to just south of Harrison Street. | Baffle Boxes- Second Generation | Completed | 2007 | 117 | 33 | B | 60 | Not provided | Not provided | Florida Legislature | Not provided | N/A | Structural | 2013 | Central Indian River Lagoon | Not provided | Not provided | 2006 | TN 19.05% TA & TP 15.5% TA | yes
FDOT District 4 | Central IRL | SEB | IR12-21 | 0.56 | 0.48 | 0.016113 | 10.3938 | 1.5341 | 0.16748 | 0.024719 | 1200 | Residential, Medium Density-Two-five dwellingunits per acre | FDOT4-3 | FDOT District 4 | N/A | FM# 228615-1 | Resurfacing SR 5 between CR 510 to just south of Harrison Street. | Baffle Boxes- Second Generation | Completed | 2007 | 117 | 33 | B | 60 | Not provided | Not provided | Florida Legislature | Not provided | N/A | Structural | 2013 | Central Indian River Lagoon | Not provided | Not provided | 2006 | TN 19.05% TA & TP 15.5% TA | yes
FDOT District 4 | Central IRL | SEB | IR12-21 | 0.56 | 0.48 | 0.0013618 | 10.3938 | 1.5341 | 0.014154 | 0.0020891 | 8140 | Roads and Highways | FDOT4-3 | FDOT District 4 | N/A | FM# 228615-1 | Resurfacing SR 5 between CR 510 to just south of Harrison Street. | Baffle Boxes- Second Generation | Completed | 2007 | 117 | 33 | B | 60 | Not provided | Not provided | Florida Legislature | Not provided | N/A | Structural | 2013 | Central Indian River Lagoon | Not provided | Not provided | 2006 | TN 19.05% TA & TP 15.5% TA | yes
FDOT District 4 | Central IRL | SEB | IR12-21 | 0.56 | 0.48 | 0.0001435 | 10.3938 | 1.5341 | 0.0014915 | 0.00022015 | 1210 | Fixed Single Family Units | FDOT4-3 | FDOT District 4 | N/A | FM# 228615-1 | Resurfacing SR 5 between CR 510 to just south of Harrison Street. | Baffle Boxes- Second Generation | Completed | 2007 | 117 | 33 | B | 60 | Not provided | Not provided | Florida Legislature | Not provided | N/A | Structural | 2013 | Central Indian River Lagoon | Not provided | Not provided | 2006 | TN 19.05% TA & TP 15.5% TA | yes
FDOT District 4 | Central IRL | SEB | IR12-21 | 0.56 | 0.48 | 0.038343 | 8.0064 | 0.92791 | 0.30699 | 0.035579 | 2210 | Citrus groves | FDOT4-3 | FDOT District 4 | N/A | FM# 228615-1 | Resurfacing SR 5 between CR 510 to just south of Harrison Street. | Baffle Boxes- Second Generation | Completed | 2007 | 117 | 33 | B | 60 | Not provided | Not provided | Florida Legislature | Not provided | N/A | Structural | 2013 | Central Indian River Lagoon | Not provided | Not provided | 2006 | TN 19.05% TA & TP 15.5% TA | yes
FDOT District 4 | Central IRL | SEB | IR12-21 | 0.56 | 0.48 | 0.055388 | 8.0064 | 0.92791 | 0.44346 | 0.051395 | 8140 | Roads and Highways | FDOT4-3 | FDOT District 4 | N/A | FM# 228615-1 | Resurfacing SR 5 between CR 510 to just south of Harrison Street. | Baffle Boxes- Second Generation | Completed | 2007 | 117 | 33 | B | 60 | Not provided | Not provided | Florida Legislature | Not provided | N/A | Structural | 2013 | Central Indian River Lagoon | Not provided | Not provided | 2006 | TN 19.05% TA & TP 15.5% TA | yes
FDOT District 4 | Central IRL | SEB | IR12-21 | 0.56 | 0.48 | 0.021516 | 12.3632 | 1.6485 | 0.26601 | 0.035469 | 1400 | Commercial and Services | FDOT4-3 | FDOT District 4 | N/A | FM# 228615-1 | Resurfacing SR 5 between CR 510 to just south of Harrison Street. | Baffle Boxes- Second Generation | Completed | 2007 | 117 | 33 | B | 60 | Not provided | Not provided | Florida Legislature | Not provided | N/A | Structural | 2013 | Central Indian River Lagoon | Not provided | Not provided | 2006 | TN 19.05% TA & TP 15.5% TA | yes
FDOT District 4 | Central IRL | SEB | IR12-21 | 0.56 | 0.48 | 0.0060758 | 12.3632 | 1.6485 | 0.075117 | 0.010016 | 8140 | Roads and Highways | FDOT4-3 | FDOT District 4 | N/A | FM# 228615-1 | Resurfacing SR 5 between CR 510 to just south of Harrison Street. | Baffle Boxes- Second Generation | Completed | 2007 | 117 | 33 | B | 60 | Not provided | Not provided | Florida Legislature | Not provided | N/A | Structural | 2013 | Central Indian River Lagoon | Not provided | Not provided | 2006 | TN 19.05% TA & TP 15.5% TA | yes
FDOT District 4 | Central IRL | SEB | IR12-21 | 0.56 | 0.48 | 0.075082 | 11.3076 | 1.5853 | 0.849 | 0.11903 | 1300 | Residential, High Density | FDOT4-3 | FDOT District 4 | N/A | FM# 228615-1 | Resurfacing SR 5 between CR 510 to just south of Harrison Street. | Baffle Boxes- Second Generation | Completed | 2007 | 117 | 33 | B | 60 | Not provided | Not provided | Florida Legislature | Not provided | N/A | Structural | 2013 | Central Indian River Lagoon | Not provided | Not provided | 2006 | TN 19.05% TA & TP 15.5% TA | yes
FDOT District 4 | Central IRL | SEB | IR12-21 | 0.56 | 0.48 | 0.0012305 | 11.3076 | 1.5853 | 0.013915 | 0.0019508 | 4200 | Upland Hardwood Forest | FDOT4-3 | FDOT District 4 | N/A | FM# 228615-1 | Resurfacing SR 5 between CR 510 to just south of Harrison Street. | Baffle Boxes- Second Generation | Completed | 2007 | 117 | 33 | B | 60 | Not provided | Not provided | Florida Legislature | Not provided | N/A | Structural | 2013 | Central Indian River Lagoon | Not provided | Not provided | 2006 | TN 19.05% TA & TP 15.5% TA | yes
FDOT District 4 | Central IRL | SEB | IR12-21 | 0.56 | 0.48 | 0.29726 | 11.3076 | 1.5853 | 3.3613 | 0.47125 | 8140 | Roads and Highways | FDOT4-3 | FDOT District 4 | N/A | FM# 228615-1 | Resurfacing SR 5 between CR 510 to just south of Harrison Street. | Baffle Boxes- Second Generation | Completed | 2007 | 117 | 33 | B | 60 | Not provided | Not provided | Florida Legislature | Not provided | N/A | Structural | 2013 | Central Indian River Lagoon | Not provided | Not provided | 2006 | TN 19.05% TA & TP 15.5% TA | yes
FDOT District 4 | Central IRL | SEB | IR12-21 | 0.56 | 0.48 | 0.0018099 | 7.0234 | 0.87345 | 0.012712 | 0.0015808 | 1200 | Residential, Medium Density-Two-five dwellingunits per acre | FDOT4-3 | FDOT District 4 | N/A | FM# 228615-1 | Resurfacing SR 5 between CR 510 to just south of Harrison Street. | Baffle Boxes- Second Generation | Completed | 2007 | 117 | 33 | B | 60 | Not provided | Not provided | Florida Legislature | Not provided | N/A | Structural | 2013 | Central Indian River Lagoon | Not provided | Not provided | 2006 | TN 19.05% TA & TP 15.5% TA | yes
FDOT District 4 | Central IRL | SEB | IR12-21 | 0.56 | 0.48 | 0.047659 | 7.0234 | 0.87345 | 0.33473 | 0.041627 | 4200 | Upland Hardwood Forest | FDOT4-3 | FDOT District 4 | N/A | FM# 228615-1 | Resurfacing SR 5 between CR 510 to just south of Harrison Street. | Baffle Boxes- Second Generation | Completed | 2007 | 117 | 33 | B | 60 | Not provided | Not provided | Florida Legislature | Not provided | N/A | Structural | 2013 | Central Indian River Lagoon | Not provided | Not provided | 2006 | TN 19.05% TA & TP 15.5% TA | yes
FDOT District 4 | Central IRL | SEB | IR12-21 | 0.56 | 0.48 | 0.010622 | 7.0234 | 0.87345 | 0.074604 | 0.0092778 | 8140 | Roads and Highways | FDOT4-3 | FDOT District 4 | N/A | FM# 228615-1 | Resurfacing SR 5 between CR 510 to just south of Harrison Street. | Baffle Boxes- Second Generation | Completed | 2007 | 117 | 33 | B | 60 | Not provided | Not provided | Florida Legislature | Not provided | N/A | Structural | 2013 | Central Indian River Lagoon | Not provided | Not provided | 2006 | TN 19.05% TA & TP 15.5% TA | yes
FDOT District 4 | Central IRL | SEB | IR12-21 | 0.56 | 0.48 | 0.062163 | 9.3829 | 1.2775 | 0.58327 | 0.079411 | 1510 | Food Processing | FDOT4-3 | FDOT District 4 | N/A | FM# 228615-1 | Resurfacing SR 5 between CR 510 to just south of Harrison Street. | Baffle Boxes- Second Generation | Completed | 2007 | 117 | 33 | B | 60 | Not provided | Not provided | Florida Legislature | Not provided | N/A | Structural | 2013 | Central Indian River Lagoon | Not provided | Not provided | 2006 | TN 19.05% TA & TP 15.5% TA | yes
FDOT District 4 | Central IRL | SEB | IR12-21 | 0.56 | 0.48 | 0.053703 | 9.3829 | 1.2775 | 0.50389 | 0.068604 | 8140 | Roads and Highways | FDOT4-3 | FDOT District 4 | N/A | FM# 228615-1 | Resurfacing SR 5 between CR 510 to just south of Harrison Street. | Baffle Boxes- Second Generation | Completed | 2007 | 117 | 33 | B | 60 | Not provided | Not provided | Florida Legislature | Not provided | N/A | Structural | 2013 | Central Indian River Lagoon | Not provided | Not provided | 2006 | TN 19.05% TA & TP 15.5% TA | yes
FDOT District 4 | Central IRL | SEB | IR12-21 | 0.56 | 0.48 | 0.039832 | 9.8664 | 1.397 | 0.393 | 0.055647 | 1100 | Residential, Low Density-Less than two dwelling units/acre | FDOT4-3 | FDOT District 4 | N/A | FM# 228615-1 | Resurfacing SR 5 between CR 510 to just south of Harrison Street. | Baffle Boxes- Second Generation | Completed | 2007 | 117 | 33 | B | 60 | Not provided | Not provided | Florida Legislature | Not provided | N/A | Structural | 2013 | Central Indian River Lagoon | Not provided | Not provided | 2006 | TN 19.05% TA & TP 15.5% TA | yes
FDOT District 4 | Central IRL | SEB | IR12-21 | 0.56 | 0.48 | 0.18519 | 9.8664 | 1.397 | 1.8271 | 0.25871 | 8140 | Roads and Highways | FDOT4-3 | FDOT District 4 | N/A | FM# 228615-1 | Resurfacing SR 5 between CR 510 to just south of Harrison Street. | Baffle Boxes- Second Generation | Completed | 2007 | 117 | 33 | B | 60 | Not provided | Not provided | Florida Legislature | Not provided | N/A | Structural | 2013 | Central Indian River Lagoon | Not provided | Not provided | 2006 | TN 19.05% TA & TP 15.5% TA | yes
FDOT District 4 | Central IRL | SEB | IR12-21 | 0.56 | 0.48 | 8.1947e-05 | 9.8664 | 1.397 | 0.00080852 | 0.00011448 | 1210 | Fixed Single Family Units | FDOT4-3 | FDOT District 4 | N/A | FM# 228615-1 | Resurfacing SR 5 between CR 510 to just south of Harrison Street. | Baffle Boxes- Second Generation | Completed | 2007 | 117 | 33 | B | 60 | Not provided | Not provided | Florida Legislature | Not provided | N/A | Structural | 2013 | Central Indian River Lagoon | Not provided | Not provided | 2006 | TN 19.05% TA & TP 15.5% TA | yes
FDOT District 4 | Central IRL | SEB | IR12-21 | 0.56 | 0.48 | 0.021684 | 8.9244 | 1.1092 | 0.19352 | 0.024053 | 1400 | Commercial and Services | FDOT4-3 | FDOT District 4 | N/A | FM# 228615-1 | Resurfacing SR 5 between CR 510 to just south of Harrison Street. | Baffle Boxes- Second Generation | Completed | 2007 | 117 | 33 | B | 60 | Not provided | Not provided | Florida Legislature | Not provided | N/A | Structural | 2013 | Central Indian River Lagoon | Not provided | Not provided | 2006 | TN 19.05% TA & TP 15.5% TA | yes
FDOT District 4 | Central IRL | SEB | IR12-21 | 0.56 | 0.48 | 0.057621 | 8.9244 | 1.1092 | 0.51423 | 0.063915 | 2210 | Citrus groves | FDOT4-3 | FDOT District 4 | N/A | FM# 228615-1 | Resurfacing SR 5 between CR 510 to just south of Harrison Street. | Baffle Boxes- Second Generation | Completed | 2007 | 117 | 33 | B | 60 | Not provided | Not provided | Florida Legislature | Not provided | N/A | Structural | 2013 | Central Indian River Lagoon | Not provided | Not provided | 2006 | TN 19.05% TA & TP 15.5% TA | yes
FDOT District 4 | Central IRL | SEB | IR12-21 | 0.56 | 0.48 | 0.32298 | 8.9244 | 1.1092 | 2.8824 | 0.35826 | 8140 | Roads and Highways | FDOT4-3 | FDOT District 4 | N/A | FM# 228615-1 | Resurfacing SR 5 between CR 510 to just south of Harrison Street. | Baffle Boxes- Second Generation | Completed | 2007 | 117 | 33 | B | 60 | Not provided | Not provided | Florida Legislature | Not provided | N/A | Structural | 2013 | Central Indian River Lagoon | Not provided | Not provided | 2006 | TN 19.05% TA & TP 15.5% TA | yes
FDOT District 4 | Central IRL | SEB | IR12-21 | 0.56 | 0.48 | 0.054073 | 8.6678 | 1.1632 | 0.4687 | 0.062901 | 1100 | Residential, Low Density-Less than two dwelling units/acre | FDOT4-3 | FDOT District 4 | N/A | FM# 228615-1 | Resurfacing SR 5 between CR 510 to just south of Harrison Street. | Baffle Boxes- Second Generation | Completed | 2007 | 117 | 33 | B | 60 | Not provided | Not provided | Florida Legislature | Not provided | N/A | Structural | 2013 | Central Indian River Lagoon | Not provided | Not provided | 2006 | TN 19.05% TA & TP 15.5% TA | yes
FDOT District 4 | Central IRL | SEB | IR12-21 | 0.56 | 0.48 | 0.11383 | 8.6678 | 1.1632 | 0.98665 | 0.13241 | 8140 | Roads and Highways | FDOT4-3 | FDOT District 4 | N/A | FM# 228615-1 | Resurfacing SR 5 between CR 510 to just south of Harrison Street. | Baffle Boxes- Second Generation | Completed | 2007 | 117 | 33 | B | 60 | Not provided | Not provided | Florida Legislature | Not provided | N/A | Structural | 2013 | Central Indian River Lagoon | Not provided | Not provided | 2006 | TN 19.05% TA & TP 15.5% TA | yes
FDOT District 4 | Central IRL | SEB | IR12-21 | 0.56 | 0.48 | 0.091781 | 10.0708 | 1.4317 | 0.92431 | 0.1314 | 1200 | Residential, Medium Density-Two-five dwellingunits per acre | FDOT4-3 | FDOT District 4 | N/A | FM# 228615-1 | Resurfacing SR 5 between CR 510 to just south of Harrison Street. | Baffle Boxes- Second Generation | Completed | 2007 | 117 | 33 | B | 60 | Not provided | Not provided | Florida Legislature | Not provided | N/A | Structural | 2013 | Central Indian River Lagoon | Not provided | Not provided | 2006 | TN 19.05% TA & TP 15.5% TA | yes
FDOT District 4 | Central IRL | SEB | IR12-21 | 0.56 | 0.48 | 0.19825 | 10.0708 | 1.4317 | 1.9965 | 0.28383 | 8140 | Roads and Highways | FDOT4-3 | FDOT District 4 | N/A | FM# 228615-1 | Resurfacing SR 5 between CR 510 to just south of Harrison Street. | Baffle Boxes- Second Generation | Completed | 2007 | 117 | 33 | B | 60 | Not provided | Not provided | Florida Legislature | Not provided | N/A | Structural | 2013 | Central Indian River Lagoon | Not provided | Not provided | 2006 | TN 19.05% TA & TP 15.5% TA | yes
FDOT District 4 | Central IRL | SEB | IR12-21 | 0.56 | 0.48 | 5.1183e-05 | 10.0708 | 1.4317 | 0.00051546 | 7.3279e-05 | 1210 | Fixed Single Family Units | FDOT4-3 | FDOT District 4 | N/A | FM# 228615-1 | Resurfacing SR 5 between CR 510 to just south of Harrison Street. | Baffle Boxes- Second Generation | Completed | 2007 | 117 | 33 | B | 60 | Not provided | Not provided | Florida Legislature | Not provided | N/A | Structural | 2013 | Central Indian River Lagoon | Not provided | Not provided | 2006 | TN 19.05% TA & TP 15.5% TA | yes
FDOT District 4 | Central IRL | SEB | IR12-21 | 0.56 | 0.48 | 0.00013184 | 10.0708 | 1.4317 | 0.0013277 | 0.00018875 | 1210 | Fixed Single Family Units | FDOT4-3 | FDOT District 4 | N/A | FM# 228615-1 | Resurfacing SR 5 between CR 510 to just south of Harrison Street. | Baffle Boxes- Second Generation | Completed | 2007 | 117 | 33 | B | 60 | Not provided | Not provided | Florida Legislature | Not provided | N/A | Structural | 2013 | Central Indian River Lagoon | Not provided | Not provided | 2006 | TN 19.05% TA & TP 15.5% TA | yes
FDOT District 4 | Central IRL | SEB | IR12-21 | 0.56 | 0.48 | 0.0031498 | 8.2357 | 1.0651 | 0.025941 | 0.0033548 | 1100 | Residential, Low Density-Less than two dwelling units/acre | FDOT4-3 | FDOT District 4 | N/A | FM# 228615-1 | Resurfacing SR 5 between CR 510 to just south of Harrison Street. | Baffle Boxes- Second Generation | Completed | 2007 | 117 | 33 | B | 60 | Not provided | Not provided | Florida Legislature | Not provided | N/A | Structural | 2013 | Central Indian River Lagoon | Not provided | Not provided | 2006 | TN 19.05% TA & TP 15.5% TA | yes
FDOT District 4 | Central IRL | SEB | IR12-21 | 0.56 | 0.48 | 0.04007 | 8.2357 | 1.0651 | 0.33001 | 0.042677 | 1510 | Food Processing | FDOT4-3 | FDOT District 4 | N/A | FM# 228615-1 | Resurfacing SR 5 between CR 510 to just south of Harrison Street. | Baffle Boxes- Second Generation | Completed | 2007 | 117 | 33 | B | 60 | Not provided | Not provided | Florida Legislature | Not provided | N/A | Structural | 2013 | Central Indian River Lagoon | Not provided | Not provided | 2006 | TN 19.05% TA & TP 15.5% TA | yes
FDOT District 4 | Central IRL | SEB | IR12-21 | 0.56 | 0.48 | 0.084146 | 8.2357 | 1.0651 | 0.693 | 0.08962 | 4200 | Upland Hardwood Forest | FDOT4-3 | FDOT District 4 | N/A | FM# 228615-1 | Resurfacing SR 5 between CR 510 to just south of Harrison Street. | Baffle Boxes- Second Generation | Completed | 2007 | 117 | 33 | B | 60 | Not provided | Not provided | Florida Legislature | Not provided | N/A | Structural | 2013 | Central Indian River Lagoon | Not provided | Not provided | 2006 | TN 19.05% TA & TP 15.5% TA | yes
FDOT District 4 | Central IRL | SEB | IR12-21 | 0.56 | 0.48 | 0.24905 | 8.2357 | 1.0651 | 2.0511 | 0.26525 | 8140 | Roads and Highways | FDOT4-3 | FDOT District 4 | N/A | FM# 228615-1 | Resurfacing SR 5 between CR 510 to just south of Harrison Street. | Baffle Boxes- Second Generation | Completed | 2007 | 117 | 33 | B | 60 | Not provided | Not provided | Florida Legislature | Not provided | N/A | Structural | 2013 | Central Indian River Lagoon | Not provided | Not provided | 2006 | TN 19.05% TA & TP 15.5% TA | yes
FDOT District 4 | Central IRL | SEB | IR12-21 | 0.56 | 0.48 | 7.4246e-05 | 8.2357 | 1.0651 | 0.00061147 | 7.9077e-05 | 1210 | Fixed Single Family Units | FDOT4-3 | FDOT District 4 | N/A | FM# 228615-1 | Resurfacing SR 5 between CR 510 to just south of Harrison Street. | Baffle Boxes- Second Generation | Completed | 2007 | 117 | 33 | B | 60 | Not provided | Not provided | Florida Legislature | Not provided | N/A | Structural | 2013 | Central Indian River Lagoon | Not provided | Not provided | 2006 | TN 19.05% TA & TP 15.5% TA | yes
FDOT District 4 | Central IRL | SEB | IR12-21 | 0.56 | 0.48 | 0.032491 | 9.4227 | 1.2115 | 0.30615 | 0.039364 | 1400 | Commercial and Services | FDOT4-3 | FDOT District 4 | N/A | FM# 228615-1 | Resurfacing SR 5 between CR 510 to just south of Harrison Street. | Baffle Boxes- Second Generation | Completed | 2007 | 117 | 33 | B | 60 | Not provided | Not provided | Florida Legislature | Not provided | N/A | Structural | 2013 | Central Indian River Lagoon | Not provided | Not provided | 2006 | TN 19.05% TA & TP 15.5% TA | yes
FDOT District 4 | Central IRL | SEB | IR12-21 | 0.56 | 0.48 | 0.033564 | 9.4227 | 1.2115 | 0.31626 | 0.040664 | 3100 | Herbaceous Dry Prairie | FDOT4-3 | FDOT District 4 | N/A | FM# 228615-1 | Resurfacing SR 5 between CR 510 to just south of Harrison Street. | Baffle Boxes- Second Generation | Completed | 2007 | 117 | 33 | B | 60 | Not provided | Not provided | Florida Legislature | Not provided | N/A | Structural | 2013 | Central Indian River Lagoon | Not provided | Not provided | 2006 | TN 19.05% TA & TP 15.5% TA | yes
FDOT District 4 | Central IRL | SEB | IR12-21 | 0.56 | 0.48 | 0.031718 | 9.4227 | 1.2115 | 0.29887 | 0.038428 | 4200 | Upland Hardwood Forest | FDOT4-3 | FDOT District 4 | N/A | FM# 228615-1 | Resurfacing SR 5 between CR 510 to just south of Harrison Street. | Baffle Boxes- Second Generation | Completed | 2007 | 117 | 33 | B | 60 | Not provided | Not provided | Florida Legislature | Not provided | N/A | Structural | 2013 | Central Indian River Lagoon | Not provided | Not provided | 2006 | TN 19.05% TA & TP 15.5% TA | yes
FDOT District 4 | Central IRL | SEB | IR12-21 | 0.56 | 0.48 | 0.39364 | 9.4227 | 1.2115 | 3.7092 | 0.47691 | 8140 | Roads and Highways | FDOT4-3 | FDOT District 4 | N/A | FM# 228615-1 | Resurfacing SR 5 between CR 510 to just south of Harrison Street. | Baffle Boxes- Second Generation | Completed | 2007 | 117 | 33 | B | 60 | Not provided | Not provided | Florida Legislature | Not provided | N/A | Structural | 2013 | Central Indian River Lagoon | Not provided | Not provided | 2006 | TN 19.05% TA & TP 15.5% TA | yes
FDOT District 4 | Central IRL | SEB | IR12-21 | 0.56 | 0.48 | 0.011985 | 10.6241 | 1.6221 | 0.12733 | 0.019441 | 1300 | Residential, High Density | FDOT4-3 | FDOT District 4 | N/A | FM# 228615-1 | Resurfacing SR 5 between CR 510 to just south of Harrison Street. | Baffle Boxes- Second Generation | Completed | 2007 | 117 | 33 | B | 60 | Not provided | Not provided | Florida Legislature | Not provided | N/A | Structural | 2013 | Central Indian River Lagoon | Not provided | Not provided | 2006 | TN 19.05% TA & TP 15.5% TA | yes
FDOT District 4 | Central IRL | SEB | IR12-21 | 0.56 | 0.48 | 0.036251 | 10.6241 | 1.6221 | 0.38514 | 0.058802 | 1400 | Commercial and Services | FDOT4-3 | FDOT District 4 | N/A | FM# 228615-1 | Resurfacing SR 5 between CR 510 to just south of Harrison Street. | Baffle Boxes- Second Generation | Completed | 2007 | 117 | 33 | B | 60 | Not provided | Not provided | Florida Legislature | Not provided | N/A | Structural | 2013 | Central Indian River Lagoon | Not provided | Not provided | 2006 | TN 19.05% TA & TP 15.5% TA | yes
FDOT District 4 | Central IRL | SEB | IR12-21 | 0.56 | 0.48 | 0.39203 | 10.6241 | 1.6221 | 4.165 | 0.63591 | 8140 | Roads and Highways | FDOT4-3 | FDOT District 4 | N/A | FM# 228615-1 | Resurfacing SR 5 between CR 510 to just south of Harrison Street. | Baffle Boxes- Second Generation | Completed | 2007 | 117 | 33 | B | 60 | Not provided | Not provided | Florida Legislature | Not provided | N/A | Structural | 2013 | Central Indian River Lagoon | Not provided | Not provided | 2006 | TN 19.05% TA & TP 15.5% TA | yes
FDOT District 4 | Central IRL | SEB | IR12-21 | 0.56 | 0.48 | 0.00019399 | 10.6241 | 1.6221 | 0.002061 | 0.00031466 | 1330 | Residential, High density; Multiple Dwelling Units, Low Rise <Two stories or less> | FDOT4-3 | FDOT District 4 | N/A | FM# 228615-1 | Resurfacing SR 5 between CR 510 to just south of Harrison Street. | Baffle Boxes- Second Generation | Completed | 2007 | 117 | 33 | B | 60 | Not provided | Not provided | Florida Legislature | Not provided | N/A | Structural | 2013 | Central Indian River Lagoon | Not provided | Not provided | 2006 | TN 19.05% TA & TP 15.5% TA | yes
City of Sebastian | Central IRL | SEB | IR12-21 | 0.56 | 0.48 | 0.00085262 | 10.6241 | 1.6221 | 0.0090583 | 0.001383 | 1400 | Commercial and Services | FDOT4-3 | FDOT District 4 | N/A | FM# 228615-1 | Resurfacing SR 5 between CR 510 to just south of Harrison Street. | Baffle Boxes- Second Generation | Completed | 2007 | 117 | 33 | B | 60 | Not provided | Not provided | Florida Legislature | Not provided | N/A | Structural | 2013 | Central Indian River Lagoon | Not provided | Not provided | 2006 | TN 19.05% TA & TP 15.5% TA | yes
FDOT District 4 | Central IRL | SEB | IR12-21 | 0.56 | 0.48 | 0.0039435 | 10.2072 | 1.433 | 0.040252 | 0.0056509 | 1100 | Residential, Low Density-Less than two dwelling units/acre | FDOT4-3 | FDOT District 4 | N/A | FM# 228615-1 | Resurfacing SR 5 between CR 510 to just south of Harrison Street. | Baffle Boxes- Second Generation | Completed | 2007 | 117 | 33 | B | 60 | Not provided | Not provided | Florida Legislature | Not provided | N/A | Structural | 2013 | Central Indian River Lagoon | Not provided | Not provided | 2006 | TN 19.05% TA & TP 15.5% TA | yes
FDOT District 4 | Central IRL | SEB | IR12-21 | 0.56 | 0.48 | 0.053875 | 10.2072 | 1.433 | 0.54991 | 0.0772 | 1200 | Residential, Medium Density-Two-five dwellingunits per acre | FDOT4-3 | FDOT District 4 | N/A | FM# 228615-1 | Resurfacing SR 5 between CR 510 to just south of Harrison Street. | Baffle Boxes- Second Generation | Completed | 2007 | 117 | 33 | B | 60 | Not provided | Not provided | Florida Legislature | Not provided | N/A | Structural | 2013 | Central Indian River Lagoon | Not provided | Not provided | 2006 | TN 19.05% TA & TP 15.5% TA | yes
FDOT District 4 | Central IRL | SEB | IR12-21 | 0.56 | 0.48 | 0.27045 | 10.2072 | 1.433 | 2.7606 | 0.38755 | 8140 | Roads and Highways | FDOT4-3 | FDOT District 4 | N/A | FM# 228615-1 | Resurfacing SR 5 between CR 510 to just south of Harrison Street. | Baffle Boxes- Second Generation | Completed | 2007 | 117 | 33 | B | 60 | Not provided | Not provided | Florida Legislature | Not provided | N/A | Structural | 2013 | Central Indian River Lagoon | Not provided | Not provided | 2006 | TN 19.05% TA & TP 15.5% TA | yes
FDOT District 4 | Central IRL | SEB | IR12-21 | 0.56 | 0.48 | 0.016806 | 8.5936 | 1.0882 | 0.14442 | 0.018288 | 3200 | Shrub and Brushland | FDOT4-3 | FDOT District 4 | N/A | FM# 228615-1 | Resurfacing SR 5 between CR 510 to just south of Harrison Street. | Baffle Boxes- Second Generation | Completed | 2007 | 117 | 33 | B | 60 | Not provided | Not provided | Florida Legislature | Not provided | N/A | Structural | 2013 | Central Indian River Lagoon | Not provided | Not provided | 2006 | TN 19.05% TA & TP 15.5% TA | yes
FDOT District 4 | Central IRL | SEB | IR12-21 | 0.56 | 0.48 | 0.025847 | 8.5936 | 1.0882 | 0.22212 | 0.028127 | 4340 | Hardwood Conifer Mixed | FDOT4-3 | FDOT District 4 | N/A | FM# 228615-1 | Resurfacing SR 5 between CR 510 to just south of Harrison Street. | Baffle Boxes- Second Generation | Completed | 2007 | 117 | 33 | B | 60 | Not provided | Not provided | Florida Legislature | Not provided | N/A | Structural | 2013 | Central Indian River Lagoon | Not provided | Not provided | 2006 | TN 19.05% TA & TP 15.5% TA | yes
FDOT District 4 | Central IRL | SEB | IR12-21 | 0.56 | 0.48 | 0.41234 | 8.5936 | 1.0882 | 3.5435 | 0.44871 | 8140 | Roads and Highways | FDOT4-3 | FDOT District 4 | N/A | FM# 228615-1 | Resurfacing SR 5 between CR 510 to just south of Harrison Street. | Baffle Boxes- Second Generation | Completed | 2007 | 117 | 33 | B | 60 | Not provided | Not provided | Florida Legislature | Not provided | N/A | Structural | 2013 | Central Indian River Lagoon | Not provided | Not provided | 2006 | TN 19.05% TA & TP 15.5% TA | yes
Natural Lands | Central IRL | SEB | IR12-21 | 0.56 | 0.48 | 0.0010936 | 8.5936 | 1.0882 | 0.0093978 | 0.00119 | 3200 | Shrub and Brushland | FDOT4-3 | FDOT District 4 | N/A | FM# 228615-1 | Resurfacing SR 5 between CR 510 to just south of Harrison Street. | Baffle Boxes- Second Generation | Completed | 2007 | 117 | 33 | B | 60 | Not provided | Not provided | Florida Legislature | Not provided | N/A | Structural | 2013 | Central Indian River Lagoon | Not provided | Not provided | 2006 | TN 19.05% TA & TP 15.5% TA | yes
FDOT District 4 | Central IRL | SEB | IR12-21 | 0.56 | 0.48 | 0.016332 | 10.4624 | 1.5473 | 0.17087 | 0.025271 | 1100 | Residential, Low Density-Less than two dwelling units/acre | FDOT4-3 | FDOT District 4 | N/A | FM# 228615-1 | Resurfacing SR 5 between CR 510 to just south of Harrison Street. | Baffle Boxes- Second Generation | Completed | 2007 | 117 | 33 | B | 60 | Not provided | Not provided | Florida Legislature | Not provided | N/A | Structural | 2013 | Central Indian River Lagoon | Not provided | Not provided | 2006 | TN 19.05% TA & TP 15.5% TA | yes
FDOT District 4 | Central IRL | SEB | IR12-21 | 0.56 | 0.48 | 7.3928e-06 | 10.4624 | 1.5473 | 7.7347e-05 | 1.1439e-05 | 8140 | Roads and Highways | FDOT4-3 | FDOT District 4 | N/A | FM# 228615-1 | Resurfacing SR 5 between CR 510 to just south of Harrison Street. | Baffle Boxes- Second Generation | Completed | 2007 | 117 | 33 | B | 60 | Not provided | Not provided | Florida Legislature | Not provided | N/A | Structural | 2013 | Central Indian River Lagoon | Not provided | Not provided | 2006 | TN 19.05% TA & TP 15.5% TA | yes
FDOT District 4 | Central IRL | SEB | IR12-21 | 0.56 | 0.48 | 0.086215 | 11.557 | 1.5166 | 0.99639 | 0.13075 | 1400 | Commercial and Services | FDOT4-3 | FDOT District 4 | N/A | FM# 228615-1 | Resurfacing SR 5 between CR 510 to just south of Harrison Street. | Baffle Boxes- Second Generation | Completed | 2007 | 117 | 33 | B | 60 | Not provided | Not provided | Florida Legislature | Not provided | N/A | Structural | 2013 | Central Indian River Lagoon | Not provided | Not provided | 2006 | TN 19.05% TA & TP 15.5% TA | yes
FDOT District 4 | Central IRL | SEB | IR12-21 | 0.56 | 0.48 | 8.1965e-05 | 11.557 | 1.5166 | 0.00094728 | 0.00012431 | 4340 | Hardwood Conifer Mixed | FDOT4-3 | FDOT District 4 | N/A | FM# 228615-1 | Resurfacing SR 5 between CR 510 to just south of Harrison Street. | Baffle Boxes- Second Generation | Completed | 2007 | 117 | 33 | B | 60 | Not provided | Not provided | Florida Legislature | Not provided | N/A | Structural | 2013 | Central Indian River Lagoon | Not provided | Not provided | 2006 | TN 19.05% TA & TP 15.5% TA | yes
FDOT District 4 | Central IRL | SEB | IR12-21 | 0.56 | 0.48 | 0.24422 | 11.557 | 1.5166 | 2.8225 | 0.37039 | 8140 | Roads and Highways | FDOT4-3 | FDOT District 4 | N/A | FM# 228615-1 | Resurfacing SR 5 between CR 510 to just south of Harrison Street. | Baffle Boxes- Second Generation | Completed | 2007 | 117 | 33 | B | 60 | Not provided | Not provided | Florida Legislature | Not provided | N/A | Structural | 2013 | Central Indian River Lagoon | Not provided | Not provided | 2006 | TN 19.05% TA & TP 15.5% TA | yes
City of Sebastian | Central IRL | SEB | IR12-21 | 0.56 | 0.48 | 0.0042428 | 11.557 | 1.5166 | 0.049034 | 0.0064346 | 1400 | Commercial and Services | FDOT4-3 | FDOT District 4 | N/A | FM# 228615-1 | Resurfacing SR 5 between CR 510 to just south of Harrison Street. | Baffle Boxes- Second Generation | Completed | 2007 | 117 | 33 | B | 60 | Not provided | Not provided | Florida Legislature | Not provided | N/A | Structural | 2013 | Central Indian River Lagoon | Not provided | Not provided | 2006 | TN 19.05% TA & TP 15.5% TA | yes
FDOT District 4 | Central IRL | SEB | IR12-21 | 0.56 | 0.48 | 0.032802 | 10.3561 | 1.3495 | 0.33971 | 0.044267 | 1400 | Commercial and Services | FDOT4-3 | FDOT District 4 | N/A | FM# 228615-1 | Resurfacing SR 5 between CR 510 to just south of Harrison Street. | Baffle Boxes- Second Generation | Completed | 2007 | 117 | 33 | B | 60 | Not provided | Not provided | Florida Legislature | Not provided | N/A | Structural | 2013 | Central Indian River Lagoon | Not provided | Not provided | 2006 | TN 19.05% TA & TP 15.5% TA | yes
FDOT District 4 | Central IRL | SEB | IR12-21 | 0.56 | 0.48 | 0.0051227 | 10.3561 | 1.3495 | 0.053051 | 0.006913 | 8140 | Roads and Highways | FDOT4-3 | FDOT District 4 | N/A | FM# 228615-1 | Resurfacing SR 5 between CR 510 to just south of Harrison Street. | Baffle Boxes- Second Generation | Completed | 2007 | 117 | 33 | B | 60 | Not provided | Not provided | Florida Legislature | Not provided | N/A | Structural | 2013 | Central Indian River Lagoon | Not provided | Not provided | 2006 | TN 19.05% TA & TP 15.5% TA | yes
City of Sebastian | Central IRL | SEB | IR12-21 | 0.56 | 0.48 | 0.0020122 | 10.3561 | 1.3495 | 0.020838 | 0.0027154 | 1400 | Commercial and Services | FDOT4-3 | FDOT District 4 | N/A | FM# 228615-1 | Resurfacing SR 5 between CR 510 to just south of Harrison Street. | Baffle Boxes- Second Generation | Completed | 2007 | 117 | 33 | B | 60 | Not provided | Not provided | Florida Legislature | Not provided | N/A | Structural | 2013 | Central Indian River Lagoon | Not provided | Not provided | 2006 | TN 19.05% TA & TP 15.5% TA | yes
City of Sebastian | Central IRL | SEB | IR12-21 | 0.56 | 0.48 | 9.5741e-05 | 10.3561 | 1.3495 | 0.0009915 | 0.0001292 | 1430 | Professional Services | FDOT4-3 | FDOT District 4 | N/A | FM# 228615-1 | Resurfacing SR 5 between CR 510 to just south of Harrison Street. | Baffle Boxes- Second Generation | Completed | 2007 | 117 | 33 | B | 60 | Not provided | Not provided | Florida Legislature | Not provided | N/A | Structural | 2013 | Central Indian River Lagoon | Not provided | Not provided | 2006 | TN 19.05% TA & TP 15.5% TA | yes
FDOT District 4 | Central IRL | SEB | IR12-21 | 0.56 | 0.48 | 0.089201 | 12.2951 | 1.7407 | 1.0967 | 0.15527 | 1300 | Residential, High Density | FDOT4-3 | FDOT District 4 | N/A | FM# 228615-1 | Resurfacing SR 5 between CR 510 to just south of Harrison Street. | Baffle Boxes- Second Generation | Completed | 2007 | 117 | 33 | B | 60 | Not provided | Not provided | Florida Legislature | Not provided | N/A | Structural | 2013 | Central Indian River Lagoon | Not provided | Not provided | 2006 | TN 19.05% TA & TP 15.5% TA | yes
FDOT District 4 | Central IRL | SEB | IR12-21 | 0.56 | 0.48 | 0.095809 | 12.2951 | 1.7407 | 1.178 | 0.16677 | 8140 | Roads and Highways | FDOT4-3 | FDOT District 4 | N/A | FM# 228615-1 | Resurfacing SR 5 between CR 510 to just south of Harrison Street. | Baffle Boxes- Second Generation | Completed | 2007 | 117 | 33 | B | 60 | Not provided | Not provided | Florida Legislature | Not provided | N/A | Structural | 2013 | Central Indian River Lagoon | Not provided | Not provided | 2006 | TN 19.05% TA & TP 15.5% TA | yes
FDOT District 4 | Central IRL | SEB | IR12-21 | 0.56 | 0.48 | 0.090156 | 8.1076 | 0.94759 | 0.73094 | 0.08543 | 3100 | Herbaceous Dry Prairie | FDOT4-3 | FDOT District 4 | N/A | FM# 228615-1 | Resurfacing SR 5 between CR 510 to just south of Harrison Street. | Baffle Boxes- Second Generation | Completed | 2007 | 117 | 33 | B | 60 | Not provided | Not provided | Florida Legislature | Not provided | N/A | Structural | 2013 | Central Indian River Lagoon | Not provided | Not provided | 2006 | TN 19.05% TA & TP 15.5% TA | yes
FDOT District 4 | Central IRL | SEB | IR12-21 | 0.56 | 0.48 | 0.15989 | 8.1076 | 0.94759 | 1.2963 | 0.15151 | 8140 | Roads and Highways | FDOT4-3 | FDOT District 4 | N/A | FM# 228615-1 | Resurfacing SR 5 between CR 510 to just south of Harrison Street. | Baffle Boxes- Second Generation | Completed | 2007 | 117 | 33 | B | 60 | Not provided | Not provided | Florida Legislature | Not provided | N/A | Structural | 2013 | Central Indian River Lagoon | Not provided | Not provided | 2006 | TN 19.05% TA & TP 15.5% TA | yes
FDOT District 4 | Central IRL | SEB | IR12-21 | 0.56 | 0.48 | 0.0039743 | 7.1737 | 0.84965 | 0.02851 | 0.0033768 | 1850 | Parks and Zoos | FDOT4-3 | FDOT District 4 | N/A | FM# 228615-1 | Resurfacing SR 5 between CR 510 to just south of Harrison Street. | Baffle Boxes- Second Generation | Completed | 2007 | 117 | 33 | B | 60 | Not provided | Not provided | Florida Legislature | Not provided | N/A | Structural | 2013 | Central Indian River Lagoon | Not provided | Not provided | 2006 | TN 19.05% TA & TP 15.5% TA | yes
FDOT District 4 | Central IRL | SEB | IR12-21 | 0.56 | 0.48 | 0.014139 | 7.1737 | 0.84965 | 0.10143 | 0.012013 | 4340 | Hardwood Conifer Mixed | FDOT4-3 | FDOT District 4 | N/A | FM# 228615-1 | Resurfacing SR 5 between CR 510 to just south of Harrison Street. | Baffle Boxes- Second Generation | Completed | 2007 | 117 | 33 | B | 60 | Not provided | Not provided | Florida Legislature | Not provided | N/A | Structural | 2013 | Central Indian River Lagoon | Not provided | Not provided | 2006 | TN 19.05% TA & TP 15.5% TA | yes
FDOT District 4 | Central IRL | SEB | IR12-21 | 0.56 | 0.48 | 0.012642 | 7.1737 | 0.84965 | 0.090688 | 0.010741 | 8140 | Roads and Highways | FDOT4-3 | FDOT District 4 | N/A | FM# 228615-1 | Resurfacing SR 5 between CR 510 to just south of Harrison Street. | Baffle Boxes- Second Generation | Completed | 2007 | 117 | 33 | B | 60 | Not provided | Not provided | Florida Legislature | Not provided | N/A | Structural | 2013 | Central Indian River Lagoon | Not provided | Not provided | 2006 | TN 19.05% TA & TP 15.5% TA | yes
FDOT District 4 | Central IRL | SEB | IR12-21 | 0.56 | 0.48 | 0.012613 | 7.5018 | 0.83383 | 0.094619 | 0.010517 | 3100 | Herbaceous Dry Prairie | FDOT4-3 | FDOT District 4 | N/A | FM# 228615-1 | Resurfacing SR 5 between CR 510 to just south of Harrison Street. | Baffle Boxes- Second Generation | Completed | 2007 | 117 | 33 | B | 60 | Not provided | Not provided | Florida Legislature | Not provided | N/A | Structural | 2013 | Central Indian River Lagoon | Not provided | Not provided | 2006 | TN 19.05% TA & TP 15.5% TA | yes
FDOT District 4 | Central IRL | SEB | IR12-21 | 0.56 | 0.48 | 0.0092518 | 7.5018 | 0.83383 | 0.069405 | 0.0077144 | 8140 | Roads and Highways | FDOT4-3 | FDOT District 4 | N/A | FM# 228615-1 | Resurfacing SR 5 between CR 510 to just south of Harrison Street. | Baffle Boxes- Second Generation | Completed | 2007 | 117 | 33 | B | 60 | Not provided | Not provided | Florida Legislature | Not provided | N/A | Structural | 2013 | Central Indian River Lagoon | Not provided | Not provided | 2006 | TN 19.05% TA & TP 15.5% TA | yes
FDOT District 4 | Central IRL | SEB | IR12-21 | 0.56 | 0.48 | 0.027808 | 12.1347 | 1.6177 | 0.33744 | 0.044986 | 1400 | Commercial and Services | FDOT4-3 | FDOT District 4 | N/A | FM# 228615-1 | Resurfacing SR 5 between CR 510 to just south of Harrison Street. | Baffle Boxes- Second Generation | Completed | 2007 | 117 | 33 | B | 60 | Not provided | Not provided | Florida Legislature | Not provided | N/A | Structural | 2013 | Central Indian River Lagoon | Not provided | Not provided | 2006 | TN 19.05% TA & TP 15.5% TA | yes
FDOT District 4 | Central IRL | SEB | IR12-21 | 0.56 | 0.48 | 0.0023636 | 12.1347 | 1.6177 | 0.028681 | 0.0038236 | 8140 | Roads and Highways | FDOT4-3 | FDOT District 4 | N/A | FM# 228615-1 | Resurfacing SR 5 between CR 510 to just south of Harrison Street. | Baffle Boxes- Second Generation | Completed | 2007 | 117 | 33 | B | 60 | Not provided | Not provided | Florida Legislature | Not provided | N/A | Structural | 2013 | Central Indian River Lagoon | Not provided | Not provided | 2006 | TN 19.05% TA & TP 15.5% TA | yes
City of Sebastian | Central IRL | SEB | IR12-21 | 0.56 | 0.48 | 0.00087675 | 12.1347 | 1.6177 | 0.010639 | 0.0014184 | 1400 | Commercial and Services | FDOT4-3 | FDOT District 4 | N/A | FM# 228615-1 | Resurfacing SR 5 between CR 510 to just south of Harrison Street. | Baffle Boxes- Second Generation | Completed | 2007 | 117 | 33 | B | 60 | Not provided | Not provided | Florida Legislature | Not provided | N/A | Structural | 2013 | Central Indian River Lagoon | Not provided | Not provided | 2006 | TN 19.05% TA & TP 15.5% TA | yes
City of Sebastian | Central IRL | SEB | IR12-21 | 0.56 | 0.48 | 0.0048312 | 12.1347 | 1.6177 | 0.058625 | 0.0078156 | 1410 | Retail Sales and Services | FDOT4-3 | FDOT District 4 | N/A | FM# 228615-1 | Resurfacing SR 5 between CR 510 to just south of Harrison Street. | Baffle Boxes- Second Generation | Completed | 2007 | 117 | 33 | B | 60 | Not provided | Not provided | Florida Legislature | Not provided | N/A | Structural | 2013 | Central Indian River Lagoon | Not provided | Not provided | 2006 | TN 19.05% TA & TP 15.5% TA | yes
FDOT District 4 | Central IRL | SEB | IR12-21 | 0.56 | 0.48 | 0.061551 | 11.8545 | 1.6479 | 0.72966 | 0.10143 | 1300 | Residential, High Density | FDOT4-3 | FDOT District 4 | N/A | FM# 228615-1 | Resurfacing SR 5 between CR 510 to just south of Harrison Street. | Baffle Boxes- Second Generation | Completed | 2007 | 117 | 33 | B | 60 | Not provided | Not provided | Florida Legislature | Not provided | N/A | Structural | 2013 | Central Indian River Lagoon | Not provided | Not provided | 2006 | TN 19.05% TA & TP 15.5% TA | yes
FDOT District 4 | Central IRL | SEB | IR12-21 | 0.56 | 0.48 | 0.051095 | 11.8545 | 1.6479 | 0.60571 | 0.084202 | 8140 | Roads and Highways | FDOT4-3 | FDOT District 4 | N/A | FM# 228615-1 | Resurfacing SR 5 between CR 510 to just south of Harrison Street. | Baffle Boxes- Second Generation | Completed | 2007 | 117 | 33 | B | 60 | Not provided | Not provided | Florida Legislature | Not provided | N/A | Structural | 2013 | Central Indian River Lagoon | Not provided | Not provided | 2006 | TN 19.05% TA & TP 15.5% TA | yes
FDOT District 4 | Central IRL | SEB | IR12-21 | 0.56 | 0.48 | 0.0001241 | 7.2831 | 0.91951 | 0.00090385 | 0.00011411 | 1100 | Residential, Low Density-Less than two dwelling units/acre | FDOT4-3 | FDOT District 4 | N/A | FM# 228615-1 | Resurfacing SR 5 between CR 510 to just south of Harrison Street. | Baffle Boxes- Second Generation | Completed | 2007 | 117 | 33 | B | 60 | Not provided | Not provided | Florida Legislature | Not provided | N/A | Structural | 2013 | Central Indian River Lagoon | Not provided | Not provided | 2006 | TN 19.05% TA & TP 15.5% TA | yes
FDOT District 4 | Central IRL | SEB | IR12-21 | 0.56 | 0.48 | 6.6306e-05 | 12.8404 | 1.6939 | 0.00085139 | 0.00011232 | 1300 | Residential, High Density | FDOT4-3 | FDOT District 4 | N/A | FM# 228615-1 | Resurfacing SR 5 between CR 510 to just south of Harrison Street. | Baffle Boxes- Second Generation | Completed | 2007 | 117 | 33 | B | 60 | Not provided | Not provided | Florida Legislature | Not provided | N/A | Structural | 2013 | Central Indian River Lagoon | Not provided | Not provided | 2006 | TN 19.05% TA & TP 15.5% TA | yes
FDOT District 4 | Central IRL | SEB | IR12-21 | 0.56 | 0.48 | 0.030318 | 11.0998 | 1.9238 | 0.33652 | 0.058326 | 1100 | Residential, Low Density-Less than two dwelling units/acre | FDOT4-3 | FDOT District 4 | N/A | FM# 228615-1 | Resurfacing SR 5 between CR 510 to just south of Harrison Street. | Baffle Boxes- Second Generation | Completed | 2007 | 117 | 33 | B | 60 | Not provided | Not provided | Florida Legislature | Not provided | N/A | Structural | 2013 | Central Indian River Lagoon | Not provided | Not provided | 2006 | TN 19.05% TA & TP 15.5% TA | yes
FDOT District 4 | Central IRL | SEB | IR12-21 | 0.56 | 0.48 | 0.066544 | 11.0998 | 1.9238 | 0.73862 | 0.12802 | 1300 | Residential, High Density | FDOT4-3 | FDOT District 4 | N/A | FM# 228615-1 | Resurfacing SR 5 between CR 510 to just south of Harrison Street. | Baffle Boxes- Second Generation | Completed | 2007 | 117 | 33 | B | 60 | Not provided | Not provided | Florida Legislature | Not provided | N/A | Structural | 2013 | Central Indian River Lagoon | Not provided | Not provided | 2006 | TN 19.05% TA & TP 15.5% TA | yes
FDOT District 4 | Central IRL | SEB | IR12-21 | 0.56 | 0.48 | 0.1264 | 11.0998 | 1.9238 | 1.403 | 0.24316 | 8140 | Roads and Highways | FDOT4-3 | FDOT District 4 | N/A | FM# 228615-1 | Resurfacing SR 5 between CR 510 to just south of Harrison Street. | Baffle Boxes- Second Generation | Completed | 2007 | 117 | 33 | B | 60 | Not provided | Not provided | Florida Legislature | Not provided | N/A | Structural | 2013 | Central Indian River Lagoon | Not provided | Not provided | 2006 | TN 19.05% TA & TP 15.5% TA | yes
FDOT District 4 | Central IRL | SEB | IR12-21 | 0.56 | 0.48 | 0.00080904 | 8.7157 | 1.1308 | 0.0070513 | 0.00091483 | 1300 | Residential, High Density | FDOT4-3 | FDOT District 4 | N/A | FM# 228615-1 | Resurfacing SR 5 between CR 510 to just south of Harrison Street. | Baffle Boxes- Second Generation | Completed | 2007 | 117 | 33 | B | 60 | Not provided | Not provided | Florida Legislature | Not provided | N/A | Structural | 2013 | Central Indian River Lagoon | Not provided | Not provided | 2006 | TN 19.05% TA & TP 15.5% TA | yes
FDOT District 4 | Central IRL | SEB | IR12-21 | 0.56 | 0.48 | 0.026885 | 8.7157 | 1.1308 | 0.23432 | 0.030401 | 1400 | Commercial and Services | FDOT4-3 | FDOT District 4 | N/A | FM# 228615-1 | Resurfacing SR 5 between CR 510 to just south of Harrison Street. | Baffle Boxes- Second Generation | Completed | 2007 | 117 | 33 | B | 60 | Not provided | Not provided | Florida Legislature | Not provided | N/A | Structural | 2013 | Central Indian River Lagoon | Not provided | Not provided | 2006 | TN 19.05% TA & TP 15.5% TA | yes
FDOT District 4 | Central IRL | SEB | IR12-21 | 0.56 | 0.48 | 0.044679 | 8.7157 | 1.1308 | 0.38941 | 0.050522 | 3200 | Shrub and Brushland | FDOT4-3 | FDOT District 4 | N/A | FM# 228615-1 | Resurfacing SR 5 between CR 510 to just south of Harrison Street. | Baffle Boxes- Second Generation | Completed | 2007 | 117 | 33 | B | 60 | Not provided | Not provided | Florida Legislature | Not provided | N/A | Structural | 2013 | Central Indian River Lagoon | Not provided | Not provided | 2006 | TN 19.05% TA & TP 15.5% TA | yes
FDOT District 4 | Central IRL | SEB | IR12-21 | 0.56 | 0.48 | 0.30835 | 8.7157 | 1.1308 | 2.6875 | 0.34867 | 8140 | Roads and Highways | FDOT4-3 | FDOT District 4 | N/A | FM# 228615-1 | Resurfacing SR 5 between CR 510 to just south of Harrison Street. | Baffle Boxes- Second Generation | Completed | 2007 | 117 | 33 | B | 60 | Not provided | Not provided | Florida Legislature | Not provided | N/A | Structural | 2013 | Central Indian River Lagoon | Not provided | Not provided | 2006 | TN 19.05% TA & TP 15.5% TA | yes
FDOT District 4 | Central IRL | SEB | IR12-21 | 0.56 | 0.48 | 7.9715e-06 | 8.7157 | 1.1308 | 6.9477e-05 | 9.0139e-06 | 1330 | Residential, High density; Multiple Dwelling Units, Low Rise <Two stories or less> | FDOT4-3 | FDOT District 4 | N/A | FM# 228615-1 | Resurfacing SR 5 between CR 510 to just south of Harrison Street. | Baffle Boxes- Second Generation | Completed | 2007 | 117 | 33 | B | 60 | Not provided | Not provided | Florida Legislature | Not provided | N/A | Structural | 2013 | Central Indian River Lagoon | Not provided | Not provided | 2006 | TN 19.05% TA & TP 15.5% TA | yes
City of Sebastian | Central IRL | SEB | IR12-21 | 0.56 | 0.48 | 0.0012602 | 8.7157 | 1.1308 | 0.010984 | 0.001425 | 1400 | Commercial and Services | FDOT4-3 | FDOT District 4 | N/A | FM# 228615-1 | Resurfacing SR 5 between CR 510 to just south of Harrison Street. | Baffle Boxes- Second Generation | Completed | 2007 | 117 | 33 | B | 60 | Not provided | Not provided | Florida Legislature | Not provided | N/A | Structural | 2013 | Central Indian River Lagoon | Not provided | Not provided | 2006 | TN 19.05% TA & TP 15.5% TA | yes
Natural Lands | Central IRL | SEB | IR12-21 | 0.56 | 0.48 | 0.002982 | 8.7157 | 1.1308 | 0.025991 | 0.003372 | 3200 | Shrub and Brushland | FDOT4-3 | FDOT District 4 | N/A | FM# 228615-1 | Resurfacing SR 5 between CR 510 to just south of Harrison Street. | Baffle Boxes- Second Generation | Completed | 2007 | 117 | 33 | B | 60 | Not provided | Not provided | Florida Legislature | Not provided | N/A | Structural | 2013 | Central Indian River Lagoon | Not provided | Not provided | 2006 | TN 19.05% TA & TP 15.5% TA | yes
FDOT District 4 | Central IRL | SEB | IR12-21 | 0.56 | 0.48 | 0.00038391 | 8.9353 | 1.185 | 0.0034304 | 0.00045493 | 4200 | Upland Hardwood Forest | FDOT4-3 | FDOT District 4 | N/A | FM# 228615-1 | Resurfacing SR 5 between CR 510 to just south of Harrison Street. | Baffle Boxes- Second Generation | Completed | 2007 | 117 | 33 | B | 60 | Not provided | Not provided | Florida Legislature | Not provided | N/A | Structural | 2013 | Central Indian River Lagoon | Not provided | Not provided | 2006 | TN 19.05% TA & TP 15.5% TA | yes
FDOT District 4 | Central IRL | SEB | IR12-21 | 0.56 | 0.48 | 0.025836 | 10.8167 | 1.4237 | 0.27946 | 0.036784 | 1400 | Commercial and Services | FDOT4-3 | FDOT District 4 | N/A | FM# 228615-1 | Resurfacing SR 5 between CR 510 to just south of Harrison Street. | Baffle Boxes- Second Generation | Completed | 2007 | 117 | 33 | B | 60 | Not provided | Not provided | Florida Legislature | Not provided | N/A | Structural | 2013 | Central Indian River Lagoon | Not provided | Not provided | 2006 | TN 19.05% TA & TP 15.5% TA | yes
FDOT District 4 | Central IRL | SEB | IR12-21 | 0.56 | 0.48 | 0.032239 | 10.8167 | 1.4237 | 0.34872 | 0.0459 | 1850 | Parks and Zoos | FDOT4-3 | FDOT District 4 | N/A | FM# 228615-1 | Resurfacing SR 5 between CR 510 to just south of Harrison Street. | Baffle Boxes- Second Generation | Completed | 2007 | 117 | 33 | B | 60 | Not provided | Not provided | Florida Legislature | Not provided | N/A | Structural | 2013 | Central Indian River Lagoon | Not provided | Not provided | 2006 | TN 19.05% TA & TP 15.5% TA | yes
FDOT District 4 | Central IRL | SEB | IR12-21 | 0.56 | 0.48 | 2.7892e-05 | 10.8167 | 1.4237 | 0.0003017 | 3.9711e-05 | 3100 | Herbaceous Dry Prairie | FDOT4-3 | FDOT District 4 | N/A | FM# 228615-1 | Resurfacing SR 5 between CR 510 to just south of Harrison Street. | Baffle Boxes- Second Generation | Completed | 2007 | 117 | 33 | B | 60 | Not provided | Not provided | Florida Legislature | Not provided | N/A | Structural | 2013 | Central Indian River Lagoon | Not provided | Not provided | 2006 | TN 19.05% TA & TP 15.5% TA | yes
FDOT District 4 | Central IRL | SEB | IR12-21 | 0.56 | 0.48 | 0.25982 | 10.8167 | 1.4237 | 2.8105 | 0.36992 | 8140 | Roads and Highways | FDOT4-3 | FDOT District 4 | N/A | FM# 228615-1 | Resurfacing SR 5 between CR 510 to just south of Harrison Street. | Baffle Boxes- Second Generation | Completed | 2007 | 117 | 33 | B | 60 | Not provided | Not provided | Florida Legislature | Not provided | N/A | Structural | 2013 | Central Indian River Lagoon | Not provided | Not provided | 2006 | TN 19.05% TA & TP 15.5% TA | yes
FDOT District 4 | Central IRL | SEB | IR12-21 | 0.56 | 0.48 | 0.014704 | 10.5143 | 1.5553 | 0.1546 | 0.022869 | 1200 | Residential, Medium Density-Two-five dwellingunits per acre | FDOT4-3 | FDOT District 4 | N/A | FM# 228615-1 | Resurfacing SR 5 between CR 510 to just south of Harrison Street. | Baffle Boxes- Second Generation | Completed | 2007 | 117 | 33 | B | 60 | Not provided | Not provided | Florida Legislature | Not provided | N/A | Structural | 2013 | Central Indian River Lagoon | Not provided | Not provided | 2006 | TN 19.05% TA & TP 15.5% TA | yes
FDOT District 4 | Central IRL | SEB | IR12-21 | 0.56 | 0.48 | 0.0097492 | 10.5143 | 1.5553 | 0.10251 | 0.015163 | 8140 | Roads and Highways | FDOT4-3 | FDOT District 4 | N/A | FM# 228615-1 | Resurfacing SR 5 between CR 510 to just south of Harrison Street. | Baffle Boxes- Second Generation | Completed | 2007 | 117 | 33 | B | 60 | Not provided | Not provided | Florida Legislature | Not provided | N/A | Structural | 2013 | Central Indian River Lagoon | Not provided | Not provided | 2006 | TN 19.05% TA & TP 15.5% TA | yes
FDOT District 4 | Central IRL | SEB | IR12-21 | 0.56 | 0.48 | 0.030472 | 10.5455 | 1.6061 | 0.32134 | 0.04894 | 1400 | Commercial and Services | FDOT4-3 | FDOT District 4 | N/A | FM# 228615-1 | Resurfacing SR 5 between CR 510 to just south of Harrison Street. | Baffle Boxes- Second Generation | Completed | 2007 | 117 | 33 | B | 60 | Not provided | Not provided | Florida Legislature | Not provided | N/A | Structural | 2013 | Central Indian River Lagoon | Not provided | Not provided | 2006 | TN 19.05% TA & TP 15.5% TA | yes
FDOT District 4 | Central IRL | SEB | IR12-21 | 0.56 | 0.48 | 0.3621 | 10.5455 | 1.6061 | 3.8186 | 0.58157 | 8140 | Roads and Highways | FDOT4-3 | FDOT District 4 | N/A | FM# 228615-1 | Resurfacing SR 5 between CR 510 to just south of Harrison Street. | Baffle Boxes- Second Generation | Completed | 2007 | 117 | 33 | B | 60 | Not provided | Not provided | Florida Legislature | Not provided | N/A | Structural | 2013 | Central Indian River Lagoon | Not provided | Not provided | 2006 | TN 19.05% TA & TP 15.5% TA | yes
FDOT District 4 | Central IRL | SEB | IR12-21 | 0.56 | 0.48 | 0.030569 | 9.5764 | 1.2443 | 0.29274 | 0.038036 | 1400 | Commercial and Services | FDOT4-3 | FDOT District 4 | N/A | FM# 228615-1 | Resurfacing SR 5 between CR 510 to just south of Harrison Street. | Baffle Boxes- Second Generation | Completed | 2007 | 117 | 33 | B | 60 | Not provided | Not provided | Florida Legislature | Not provided | N/A | Structural | 2013 | Central Indian River Lagoon | Not provided | Not provided | 2006 | TN 19.05% TA & TP 15.5% TA | yes
FDOT District 4 | Central IRL | SEB | IR12-21 | 0.56 | 0.48 | 0.0008447 | 9.5764 | 1.2443 | 0.0080892 | 0.001051 | 1300 | Residential, High Density | FDOT4-3 | FDOT District 4 | N/A | FM# 228615-1 | Resurfacing SR 5 between CR 510 to just south of Harrison Street. | Baffle Boxes- Second Generation | Completed | 2007 | 117 | 33 | B | 60 | Not provided | Not provided | Florida Legislature | Not provided | N/A | Structural | 2013 | Central Indian River Lagoon | Not provided | Not provided | 2006 | TN 19.05% TA & TP 15.5% TA | yes
FDOT District 4 | Central IRL | SEB | IR12-21 | 0.56 | 0.48 | 0.049339 | 9.5764 | 1.2443 | 0.47249 | 0.061392 | 4200 | Upland Hardwood Forest | FDOT4-3 | FDOT District 4 | N/A | FM# 228615-1 | Resurfacing SR 5 between CR 510 to just south of Harrison Street. | Baffle Boxes- Second Generation | Completed | 2007 | 117 | 33 | B | 60 | Not provided | Not provided | Florida Legislature | Not provided | N/A | Structural | 2013 | Central Indian River Lagoon | Not provided | Not provided | 2006 | TN 19.05% TA & TP 15.5% TA | yes
FDOT District 4 | Central IRL | SEB | IR12-21 | 0.56 | 0.48 | 0.39358 | 9.5764 | 1.2443 | 3.7691 | 0.48973 | 8140 | Roads and Highways | FDOT4-3 | FDOT District 4 | N/A | FM# 228615-1 | Resurfacing SR 5 between CR 510 to just south of Harrison Street. | Baffle Boxes- Second Generation | Completed | 2007 | 117 | 33 | B | 60 | Not provided | Not provided | Florida Legislature | Not provided | N/A | Structural | 2013 | Central Indian River Lagoon | Not provided | Not provided | 2006 | TN 19.05% TA & TP 15.5% TA | yes
FDOT District 4 | Central IRL | SEB | IR12-21 | 0.56 | 0.48 | 0.0077576 | 9.151 | 1.329 | 0.07099 | 0.01031 | 2130 | Woodland Pasture | FDOT4-3 | FDOT District 4 | N/A | FM# 228615-1 | Resurfacing SR 5 between CR 510 to just south of Harrison Street. | Baffle Boxes- Second Generation | Completed | 2007 | 117 | 33 | B | 60 | Not provided | Not provided | Florida Legislature | Not provided | N/A | Structural | 2013 | Central Indian River Lagoon | Not provided | Not provided | 2006 | TN 19.05% TA & TP 15.5% TA | yes
FDOT District 4 | Central IRL | SEB | IR12-21 | 0.56 | 0.48 | 0.010528 | 9.151 | 1.329 | 0.096338 | 0.013991 | 3200 | Shrub and Brushland | FDOT4-3 | FDOT District 4 | N/A | FM# 228615-1 | Resurfacing SR 5 between CR 510 to just south of Harrison Street. | Baffle Boxes- Second Generation | Completed | 2007 | 117 | 33 | B | 60 | Not provided | Not provided | Florida Legislature | Not provided | N/A | Structural | 2013 | Central Indian River Lagoon | Not provided | Not provided | 2006 | TN 19.05% TA & TP 15.5% TA | yes
FDOT District 4 | Central IRL | SEB | IR12-21 | 0.56 | 0.48 | 0.0233 | 9.151 | 1.329 | 0.21322 | 0.030965 | 8140 | Roads and Highways | FDOT4-3 | FDOT District 4 | N/A | FM# 228615-1 | Resurfacing SR 5 between CR 510 to just south of Harrison Street. | Baffle Boxes- Second Generation | Completed | 2007 | 117 | 33 | B | 60 | Not provided | Not provided | Florida Legislature | Not provided | N/A | Structural | 2013 | Central Indian River Lagoon | Not provided | Not provided | 2006 | TN 19.05% TA & TP 15.5% TA | yes
FDOT District 4 | Central IRL | SEB | IR12-21 | 0.56 | 0.48 | 0.067627 | 8.861 | 1.1565 | 0.59924 | 0.078212 | 4200 | Upland Hardwood Forest | FDOT4-3 | FDOT District 4 | N/A | FM# 228615-1 | Resurfacing SR 5 between CR 510 to just south of Harrison Street. | Baffle Boxes- Second Generation | Completed | 2007 | 117 | 33 | B | 60 | Not provided | Not provided | Florida Legislature | Not provided | N/A | Structural | 2013 | Central Indian River Lagoon | Not provided | Not provided | 2006 | TN 19.05% TA & TP 15.5% TA | yes
FDOT District 4 | Central IRL | SEB | IR12-21 | 0.56 | 0.48 | 0.14472 | 8.861 | 1.1565 | 1.2824 | 0.16738 | 8140 | Roads and Highways | FDOT4-3 | FDOT District 4 | N/A | FM# 228615-1 | Resurfacing SR 5 between CR 510 to just south of Harrison Street. | Baffle Boxes- Second Generation | Completed | 2007 | 117 | 33 | B | 60 | Not provided | Not provided | Florida Legislature | Not provided | N/A | Structural | 2013 | Central Indian River Lagoon | Not provided | Not provided | 2006 | TN 19.05% TA & TP 15.5% TA | yes
FDOT District 4 | Central IRL | SEB | IR12-21 | 0.56 | 0.48 | 0.022866 | 10.4238 | 1.5834 | 0.23835 | 0.036206 | 1100 | Residential, Low Density-Less than two dwelling units/acre | FDOT4-3 | FDOT District 4 | N/A | FM# 228615-1 | Resurfacing SR 5 between CR 510 to just south of Harrison Street. | Baffle Boxes- Second Generation | Completed | 2007 | 117 | 33 | B | 60 | Not provided | Not provided | Florida Legislature | Not provided | N/A | Structural | 2013 | Central Indian River Lagoon | Not provided | Not provided | 2006 | TN 19.05% TA & TP 15.5% TA | yes
FDOT District 4 | Central IRL | SEB | IR12-21 | 0.56 | 0.48 | 0.013129 | 10.4238 | 1.5834 | 0.13686 | 0.020789 | 1400 | Commercial and Services | FDOT4-3 | FDOT District 4 | N/A | FM# 228615-1 | Resurfacing SR 5 between CR 510 to just south of Harrison Street. | Baffle Boxes- Second Generation | Completed | 2007 | 117 | 33 | B | 60 | Not provided | Not provided | Florida Legislature | Not provided | N/A | Structural | 2013 | Central Indian River Lagoon | Not provided | Not provided | 2006 | TN 19.05% TA & TP 15.5% TA | yes
FDOT District 4 | Central IRL | SEB | IR12-21 | 0.56 | 0.48 | 0.028741 | 10.4238 | 1.5834 | 0.29959 | 0.045508 | 1400 | Commercial and Services | FDOT4-3 | FDOT District 4 | N/A | FM# 228615-1 | Resurfacing SR 5 between CR 510 to just south of Harrison Street. | Baffle Boxes- Second Generation | Completed | 2007 | 117 | 33 | B | 60 | Not provided | Not provided | Florida Legislature | Not provided | N/A | Structural | 2013 | Central Indian River Lagoon | Not provided | Not provided | 2006 | TN 19.05% TA & TP 15.5% TA | yes
FDOT District 4 | Central IRL | SEB | IR12-21 | 0.56 | 0.48 | 0.30005 | 10.4238 | 1.5834 | 3.1276 | 0.47509 | 8140 | Roads and Highways | FDOT4-3 | FDOT District 4 | N/A | FM# 228615-1 | Resurfacing SR 5 between CR 510 to just south of Harrison Street. | Baffle Boxes- Second Generation | Completed | 2007 | 117 | 33 | B | 60 | Not provided | Not provided | Florida Legislature | Not provided | N/A | Structural | 2013 | Central Indian River Lagoon | Not provided | Not provided | 2006 | TN 19.05% TA & TP 15.5% TA | yes
FDOT District 4 | Central IRL | SEB | IR12-21 | 0.56 | 0.48 | 0.0024999 | 8.6428 | 1.0954 | 0.021606 | 0.0027384 | 1400 | Commercial and Services | FDOT4-3 | FDOT District 4 | N/A | FM# 228615-1 | Resurfacing SR 5 between CR 510 to just south of Harrison Street. | Baffle Boxes- Second Generation | Completed | 2007 | 117 | 33 | B | 60 | Not provided | Not provided | Florida Legislature | Not provided | N/A | Structural | 2013 | Central Indian River Lagoon | Not provided | Not provided | 2006 | TN 19.05% TA & TP 15.5% TA | yes
FDOT District 4 | Central IRL | SEB | IR12-21 | 0.56 | 0.48 | 0.016167 | 8.6428 | 1.0954 | 0.13973 | 0.017709 | 3200 | Shrub and Brushland | FDOT4-3 | FDOT District 4 | N/A | FM# 228615-1 | Resurfacing SR 5 between CR 510 to just south of Harrison Street. | Baffle Boxes- Second Generation | Completed | 2007 | 117 | 33 | B | 60 | Not provided | Not provided | Florida Legislature | Not provided | N/A | Structural | 2013 | Central Indian River Lagoon | Not provided | Not provided | 2006 | TN 19.05% TA & TP 15.5% TA | yes
FDOT District 4 | Central IRL | SEB | IR12-21 | 0.56 | 0.48 | 0.038252 | 8.6428 | 1.0954 | 0.3306 | 0.041901 | 4340 | Hardwood Conifer Mixed | FDOT4-3 | FDOT District 4 | N/A | FM# 228615-1 | Resurfacing SR 5 between CR 510 to just south of Harrison Street. | Baffle Boxes- Second Generation | Completed | 2007 | 117 | 33 | B | 60 | Not provided | Not provided | Florida Legislature | Not provided | N/A | Structural | 2013 | Central Indian River Lagoon | Not provided | Not provided | 2006 | TN 19.05% TA & TP 15.5% TA | yes
FDOT District 4 | Central IRL | SEB | IR12-21 | 0.56 | 0.48 | 0.41052 | 8.6428 | 1.0954 | 3.5481 | 0.44969 | 8140 | Roads and Highways | FDOT4-3 | FDOT District 4 | N/A | FM# 228615-1 | Resurfacing SR 5 between CR 510 to just south of Harrison Street. | Baffle Boxes- Second Generation | Completed | 2007 | 117 | 33 | B | 60 | Not provided | Not provided | Florida Legislature | Not provided | N/A | Structural | 2013 | Central Indian River Lagoon | Not provided | Not provided | 2006 | TN 19.05% TA & TP 15.5% TA | yes
City of Sebastian | Central IRL | SEB | IR12-21 | 0.56 | 0.48 | 0.00013442 | 8.6428 | 1.0954 | 0.0011618 | 0.00014724 | 1400 | Commercial and Services | FDOT4-3 | FDOT District 4 | N/A | FM# 228615-1 | Resurfacing SR 5 between CR 510 to just south of Harrison Street. | Baffle Boxes- Second Generation | Completed | 2007 | 117 | 33 | B | 60 | Not provided | Not provided | Florida Legislature | Not provided | N/A | Structural | 2013 | Central Indian River Lagoon | Not provided | Not provided | 2006 | TN 19.05% TA & TP 15.5% TA | yes
Natural Lands | Central IRL | SEB | IR12-21 | 0.56 | 0.48 | 0.001205 | 8.6428 | 1.0954 | 0.010414 | 0.0013199 | 3200 | Shrub and Brushland | FDOT4-3 | FDOT District 4 | N/A | FM# 228615-1 | Resurfacing SR 5 between CR 510 to just south of Harrison Street. | Baffle Boxes- Second Generation | Completed | 2007 | 117 | 33 | B | 60 | Not provided | Not provided | Florida Legislature | Not provided | N/A | Structural | 2013 | Central Indian River Lagoon | Not provided | Not provided | 2006 | TN 19.05% TA & TP 15.5% TA | yes
FDOT District 4 | Central IRL | SEB | IR12-21 | 0.56 | 0.48 | 0.037392 | 12.7268 | 1.6784 | 0.47588 | 0.062758 | 1400 | Commercial and Services | FDOT4-3 | FDOT District 4 | N/A | FM# 228615-1 | Resurfacing SR 5 between CR 510 to just south of Harrison Street. | Baffle Boxes- Second Generation | Completed | 2007 | 117 | 33 | B | 60 | Not provided | Not provided | Florida Legislature | Not provided | N/A | Structural | 2013 | Central Indian River Lagoon | Not provided | Not provided | 2006 | TN 19.05% TA & TP 15.5% TA | yes
FDOT District 4 | Central IRL | SEB | IR12-21 | 0.56 | 0.48 | 0.0091724 | 12.7268 | 1.6784 | 0.11674 | 0.015395 | 8140 | Roads and Highways | FDOT4-3 | FDOT District 4 | N/A | FM# 228615-1 | Resurfacing SR 5 between CR 510 to just south of Harrison Street. | Baffle Boxes- Second Generation | Completed | 2007 | 117 | 33 | B | 60 | Not provided | Not provided | Florida Legislature | Not provided | N/A | Structural | 2013 | Central Indian River Lagoon | Not provided | Not provided | 2006 | TN 19.05% TA & TP 15.5% TA | yes
City of Sebastian | Central IRL | SEB | IR12-21 | 0.56 | 0.48 | 0.002384 | 12.7268 | 1.6784 | 0.030341 | 0.0040013 | 1400 | Commercial and Services | FDOT4-3 | FDOT District 4 | N/A | FM# 228615-1 | Resurfacing SR 5 between CR 510 to just south of Harrison Street. | Baffle Boxes- Second Generation | Completed | 2007 | 117 | 33 | B | 60 | Not provided | Not provided | Florida Legislature | Not provided | N/A | Structural | 2013 | Central Indian River Lagoon | Not provided | Not provided | 2006 | TN 19.05% TA & TP 15.5% TA | yes
FDOT District 4 | Central IRL | SEB | IR12-21 | 0.56 | 0.48 | 0.095613 | 10.8167 | 1.5511 | 1.0342 | 0.1483 | 1300 | Residential, High Density | FDOT4-3 | FDOT District 4 | N/A | FM# 228615-1 | Resurfacing SR 5 between CR 510 to just south of Harrison Street. | Baffle Boxes- Second Generation | Completed | 2007 | 117 | 33 | B | 60 | Not provided | Not provided | Florida Legislature | Not provided | N/A | Structural | 2013 | Central Indian River Lagoon | Not provided | Not provided | 2006 | TN 19.05% TA & TP 15.5% TA | yes
FDOT District 4 | Central IRL | SEB | IR12-21 | 0.56 | 0.48 | 0.012436 | 10.8167 | 1.5511 | 0.13452 | 0.01929 | 2130 | Woodland Pasture | FDOT4-3 | FDOT District 4 | N/A | FM# 228615-1 | Resurfacing SR 5 between CR 510 to just south of Harrison Street. | Baffle Boxes- Second Generation | Completed | 2007 | 117 | 33 | B | 60 | Not provided | Not provided | Florida Legislature | Not provided | N/A | Structural | 2013 | Central Indian River Lagoon | Not provided | Not provided | 2006 | TN 19.05% TA & TP 15.5% TA | yes
FDOT District 4 | Central IRL | SEB | IR12-21 | 0.56 | 0.48 | 0.35992 | 10.8167 | 1.5511 | 3.8931 | 0.55826 | 8140 | Roads and Highways | FDOT4-3 | FDOT District 4 | N/A | FM# 228615-1 | Resurfacing SR 5 between CR 510 to just south of Harrison Street. | Baffle Boxes- Second Generation | Completed | 2007 | 117 | 33 | B | 60 | Not provided | Not provided | Florida Legislature | Not provided | N/A | Structural | 2013 | Central Indian River Lagoon | Not provided | Not provided | 2006 | TN 19.05% TA & TP 15.5% TA | yes
FDOT District 4 | Central IRL | SEB | IR12-21 | 0.56 | 0.48 | 0.023041 | 11.3266 | 1.4845 | 0.26098 | 0.034204 | 1850 | Parks and Zoos | FDOT4-3 | FDOT District 4 | N/A | FM# 228615-1 | Resurfacing SR 5 between CR 510 to just south of Harrison Street. | Baffle Boxes- Second Generation | Completed | 2007 | 117 | 33 | B | 60 | Not provided | Not provided | Florida Legislature | Not provided | N/A | Structural | 2013 | Central Indian River Lagoon | Not provided | Not provided | 2006 | TN 19.05% TA & TP 15.5% TA | yes
FDOT District 4 | Central IRL | SEB | IR12-21 | 0.56 | 0.48 | 0.016558 | 11.3266 | 1.4845 | 0.18754 | 0.02458 | 8140 | Roads and Highways | FDOT4-3 | FDOT District 4 | N/A | FM# 228615-1 | Resurfacing SR 5 between CR 510 to just south of Harrison Street. | Baffle Boxes- Second Generation | Completed | 2007 | 117 | 33 | B | 60 | Not provided | Not provided | Florida Legislature | Not provided | N/A | Structural | 2013 | Central Indian River Lagoon | Not provided | Not provided | 2006 | TN 19.05% TA & TP 15.5% TA | yes
FDOT District 4 | Central IRL | SEB | IR12-21 | 0.56 | 0.48 | 0.097649 | 11.6318 | 1.5247 | 1.1358 | 0.14889 | 1400 | Commercial and Services | FDOT4-3 | FDOT District 4 | N/A | FM# 228615-1 | Resurfacing SR 5 between CR 510 to just south of Harrison Street. | Baffle Boxes- Second Generation | Completed | 2007 | 117 | 33 | B | 60 | Not provided | Not provided | Florida Legislature | Not provided | N/A | Structural | 2013 | Central Indian River Lagoon | Not provided | Not provided | 2006 | TN 19.05% TA & TP 15.5% TA | yes
FDOT District 4 | Central IRL | SEB | IR12-21 | 0.56 | 0.48 | 0.21611 | 11.6318 | 1.5247 | 2.5138 | 0.32951 | 8140 | Roads and Highways | FDOT4-3 | FDOT District 4 | N/A | FM# 228615-1 | Resurfacing SR 5 between CR 510 to just south of Harrison Street. | Baffle Boxes- Second Generation | Completed | 2007 | 117 | 33 | B | 60 | Not provided | Not provided | Florida Legislature | Not provided | N/A | Structural | 2013 | Central Indian River Lagoon | Not provided | Not provided | 2006 | TN 19.05% TA & TP 15.5% TA | yes
City of Sebastian | Central IRL | SEB | IR12-21 | 0.56 | 0.48 | 0.0042431 | 11.6318 | 1.5247 | 0.049355 | 0.0064697 | 1400 | Commercial and Services | FDOT4-3 | FDOT District 4 | N/A | FM# 228615-1 | Resurfacing SR 5 between CR 510 to just south of Harrison Street. | Baffle Boxes- Second Generation | Completed | 2007 | 117 | 33 | B | 60 | Not provided | Not provided | Florida Legislature | Not provided | N/A | Structural | 2013 | Central Indian River Lagoon | Not provided | Not provided | 2006 | TN 19.05% TA & TP 15.5% TA | yes
FDOT District 4 | Central IRL | SEB | IR12-21 | 0.56 | 0.48 | 0.084477 | 11.1501 | 1.5783 | 0.94192 | 0.13333 | 1300 | Residential, High Density | FDOT4-3 | FDOT District 4 | N/A | FM# 228615-1 | Resurfacing SR 5 between CR 510 to just south of Harrison Street. | Baffle Boxes- Second Generation | Completed | 2007 | 117 | 33 | B | 60 | Not provided | Not provided | Florida Legislature | Not provided | N/A | Structural | 2013 | Central Indian River Lagoon | Not provided | Not provided | 2006 | TN 19.05% TA & TP 15.5% TA | yes
FDOT District 4 | Central IRL | SEB | IR12-21 | 0.56 | 0.48 | 0.0045166 | 11.1501 | 1.5783 | 0.050361 | 0.0071287 | 4200 | Upland Hardwood Forest | FDOT4-3 | FDOT District 4 | N/A | FM# 228615-1 | Resurfacing SR 5 between CR 510 to just south of Harrison Street. | Baffle Boxes- Second Generation | Completed | 2007 | 117 | 33 | B | 60 | Not provided | Not provided | Florida Legislature | Not provided | N/A | Structural | 2013 | Central Indian River Lagoon | Not provided | Not provided | 2006 | TN 19.05% TA & TP 15.5% TA | yes
FDOT District 4 | Central IRL | SEB | IR12-21 | 0.56 | 0.48 | 0.319 | 11.1501 | 1.5783 | 3.5569 | 0.50349 | 8140 | Roads and Highways | FDOT4-3 | FDOT District 4 | N/A | FM# 228615-1 | Resurfacing SR 5 between CR 510 to just south of Harrison Street. | Baffle Boxes- Second Generation | Completed | 2007 | 117 | 33 | B | 60 | Not provided | Not provided | Florida Legislature | Not provided | N/A | Structural | 2013 | Central Indian River Lagoon | Not provided | Not provided | 2006 | TN 19.05% TA & TP 15.5% TA | yes
FDOT District 4 | Central IRL | SEB | IR12-21 | 0.56 | 0.48 | 0.022054 | 8.926 | 1.1768 | 0.19686 | 0.025955 | 4200 | Upland Hardwood Forest | FDOT4-3 | FDOT District 4 | N/A | FM# 228615-1 | Resurfacing SR 5 between CR 510 to just south of Harrison Street. | Baffle Boxes- Second Generation | Completed | 2007 | 117 | 33 | B | 60 | Not provided | Not provided | Florida Legislature | Not provided | N/A | Structural | 2013 | Central Indian River Lagoon | Not provided | Not provided | 2006 | TN 19.05% TA & TP 15.5% TA | yes
FDOT District 4 | Central IRL | SEB | IR12-21 | 0.56 | 0.48 | 0.067825 | 8.926 | 1.1768 | 0.60541 | 0.079819 | 8140 | Roads and Highways | FDOT4-3 | FDOT District 4 | N/A | FM# 228615-1 | Resurfacing SR 5 between CR 510 to just south of Harrison Street. | Baffle Boxes- Second Generation | Completed | 2007 | 117 | 33 | B | 60 | Not provided | Not provided | Florida Legislature | Not provided | N/A | Structural | 2013 | Central Indian River Lagoon | Not provided | Not provided | 2006 | TN 19.05% TA & TP 15.5% TA | yes
FDOT District 4 | Central IRL | SEB | IR12-21 | 0.56 | 0.48 | 0.058064 | 11.4836 | 2.0365 | 0.66679 | 0.11825 | 1300 | Residential, High Density | FDOT4-3 | FDOT District 4 | N/A | FM# 228615-1 | Resurfacing SR 5 between CR 510 to just south of Harrison Street. | Baffle Boxes- Second Generation | Completed | 2007 | 117 | 33 | B | 60 | Not provided | Not provided | Florida Legislature | Not provided | N/A | Structural | 2013 | Central Indian River Lagoon | Not provided | Not provided | 2006 | TN 19.05% TA & TP 15.5% TA | yes
FDOT District 4 | Central IRL | SEB | IR12-21 | 0.56 | 0.48 | 0.21332 | 11.4836 | 2.0365 | 2.4496 | 0.43442 | 8140 | Roads and Highways | FDOT4-3 | FDOT District 4 | N/A | FM# 228615-1 | Resurfacing SR 5 between CR 510 to just south of Harrison Street. | Baffle Boxes- Second Generation | Completed | 2007 | 117 | 33 | B | 60 | Not provided | Not provided | Florida Legislature | Not provided | N/A | Structural | 2013 | Central Indian River Lagoon | Not provided | Not provided | 2006 | TN 19.05% TA & TP 15.5% TA | yes
FDOT District 4 | Central IRL | SEB | IR12-21 | 0.56 | 0.48 | 0.00041321 | 11.4836 | 2.0365 | 0.0047451 | 0.00084149 | 1340 | Residential, High density; Multiple Dwelling Units, High Rise <Three stories or more> | FDOT4-3 | FDOT District 4 | N/A | FM# 228615-1 | Resurfacing SR 5 between CR 510 to just south of Harrison Street. | Baffle Boxes- Second Generation | Completed | 2007 | 117 | 33 | B | 60 | Not provided | Not provided | Florida Legislature | Not provided | N/A | Structural | 2013 | Central Indian River Lagoon | Not provided | Not provided | 2006 | TN 19.05% TA & TP 15.5% TA | yes
FDOT District 4 | Central IRL | SEB | IR12-21 | 0.56 | 0.48 | 0.0014966 | 8.832 | 1.2636 | 0.013218 | 0.0018911 | 1300 | Residential, High Density | FDOT4-3 | FDOT District 4 | N/A | FM# 228615-1 | Resurfacing SR 5 between CR 510 to just south of Harrison Street. | Baffle Boxes- Second Generation | Completed | 2007 | 117 | 33 | B | 60 | Not provided | Not provided | Florida Legislature | Not provided | N/A | Structural | 2013 | Central Indian River Lagoon | Not provided | Not provided | 2006 | TN 19.05% TA & TP 15.5% TA | yes
FDOT District 4 | Central IRL | SEB | IR12-21 | 0.56 | 0.48 | 0.010477 | 8.832 | 1.2636 | 0.092532 | 0.013239 | 3100 | Herbaceous Dry Prairie | FDOT4-3 | FDOT District 4 | N/A | FM# 228615-1 | Resurfacing SR 5 between CR 510 to just south of Harrison Street. | Baffle Boxes- Second Generation | Completed | 2007 | 117 | 33 | B | 60 | Not provided | Not provided | Florida Legislature | Not provided | N/A | Structural | 2013 | Central Indian River Lagoon | Not provided | Not provided | 2006 | TN 19.05% TA & TP 15.5% TA | yes
FDOT District 4 | Central IRL | SEB | IR12-21 | 0.56 | 0.48 | 0.006248 | 8.832 | 1.2636 | 0.055183 | 0.0078951 | 4340 | Hardwood Conifer Mixed | FDOT4-3 | FDOT District 4 | N/A | FM# 228615-1 | Resurfacing SR 5 between CR 510 to just south of Harrison Street. | Baffle Boxes- Second Generation | Completed | 2007 | 117 | 33 | B | 60 | Not provided | Not provided | Florida Legislature | Not provided | N/A | Structural | 2013 | Central Indian River Lagoon | Not provided | Not provided | 2006 | TN 19.05% TA & TP 15.5% TA | yes
FDOT District 4 | Central IRL | SEB | IR12-21 | 0.56 | 0.48 | 0.13269 | 8.832 | 1.2636 | 1.1719 | 0.16767 | 8140 | Roads and Highways | FDOT4-3 | FDOT District 4 | N/A | FM# 228615-1 | Resurfacing SR 5 between CR 510 to just south of Harrison Street. | Baffle Boxes- Second Generation | Completed | 2007 | 117 | 33 | B | 60 | Not provided | Not provided | Florida Legislature | Not provided | N/A | Structural | 2013 | Central Indian River Lagoon | Not provided | Not provided | 2006 | TN 19.05% TA & TP 15.5% TA | yes
FDOT District 4 | Central IRL | SEB | IR12-21 | 0.56 | 0.48 | 6.9447e-05 | 8.832 | 1.2636 | 0.00061336 | 8.7754e-05 | 1330 | Residential, High density; Multiple Dwelling Units, Low Rise <Two stories or less> | FDOT4-3 | FDOT District 4 | N/A | FM# 228615-1 | Resurfacing SR 5 between CR 510 to just south of Harrison Street. | Baffle Boxes- Second Generation | Completed | 2007 | 117 | 33 | B | 60 | Not provided | Not provided | Florida Legislature | Not provided | N/A | Structural | 2013 | Central Indian River Lagoon | Not provided | Not provided | 2006 | TN 19.05% TA & TP 15.5% TA | yes
FDOT District 4 | Central IRL | SEB | IR12-21 | 0.56 | 0.48 | 0.059251 | 9.3956 | 1.2019 | 0.5567 | 0.071215 | 1400 | Commercial and Services | FDOT4-3 | FDOT District 4 | N/A | FM# 228615-1 | Resurfacing SR 5 between CR 510 to just south of Harrison Street. | Baffle Boxes- Second Generation | Completed | 2007 | 117 | 33 | B | 60 | Not provided | Not provided | Florida Legislature | Not provided | N/A | Structural | 2013 | Central Indian River Lagoon | Not provided | Not provided | 2006 | TN 19.05% TA & TP 15.5% TA | yes
FDOT District 4 | Central IRL | SEB | IR12-21 | 0.56 | 0.48 | 0.047321 | 9.3956 | 1.2019 | 0.44461 | 0.056876 | 4340 | Hardwood Conifer Mixed | FDOT4-3 | FDOT District 4 | N/A | FM# 228615-1 | Resurfacing SR 5 between CR 510 to just south of Harrison Street. | Baffle Boxes- Second Generation | Completed | 2007 | 117 | 33 | B | 60 | Not provided | Not provided | Florida Legislature | Not provided | N/A | Structural | 2013 | Central Indian River Lagoon | Not provided | Not provided | 2006 | TN 19.05% TA & TP 15.5% TA | yes
FDOT District 4 | Central IRL | SEB | IR12-21 | 0.56 | 0.48 | 0.37937 | 9.3956 | 1.2019 | 3.5644 | 0.45597 | 8140 | Roads and Highways | FDOT4-3 | FDOT District 4 | N/A | FM# 228615-1 | Resurfacing SR 5 between CR 510 to just south of Harrison Street. | Baffle Boxes- Second Generation | Completed | 2007 | 117 | 33 | B | 60 | Not provided | Not provided | Florida Legislature | Not provided | N/A | Structural | 2013 | Central Indian River Lagoon | Not provided | Not provided | 2006 | TN 19.05% TA & TP 15.5% TA | yes
City of Sebastian | Central IRL | SEB | IR12-21 | 0.56 | 0.48 | 0.0018582 | 9.3956 | 1.2019 | 0.017459 | 0.0022335 | 1400 | Commercial and Services | FDOT4-3 | FDOT District 4 | N/A | FM# 228615-1 | Resurfacing SR 5 between CR 510 to just south of Harrison Street. | Baffle Boxes- Second Generation | Completed | 2007 | 117 | 33 | B | 60 | Not provided | Not provided | Florida Legislature | Not provided | N/A | Structural | 2013 | Central Indian River Lagoon | Not provided | Not provided | 2006 | TN 19.05% TA & TP 15.5% TA | yes
FDOT District 4 | Central IRL | SEB | IR12-21 | 0.56 | 0.48 | 0.018015 | 9.379 | 1.2465 | 0.16896 | 0.022455 | 1300 | Residential, High Density | FDOT4-3 | FDOT District 4 | N/A | FM# 228615-1 | Resurfacing SR 5 between CR 510 to just south of Harrison Street. | Baffle Boxes- Second Generation | Completed | 2007 | 117 | 33 | B | 60 | Not provided | Not provided | Florida Legislature | Not provided | N/A | Structural | 2013 | Central Indian River Lagoon | Not provided | Not provided | 2006 | TN 19.05% TA & TP 15.5% TA | yes
FDOT District 4 | Central IRL | SEB | IR12-21 | 0.56 | 0.48 | 0.03043 | 9.379 | 1.2465 | 0.2854 | 0.037931 | 4200 | Upland Hardwood Forest | FDOT4-3 | FDOT District 4 | N/A | FM# 228615-1 | Resurfacing SR 5 between CR 510 to just south of Harrison Street. | Baffle Boxes- Second Generation | Completed | 2007 | 117 | 33 | B | 60 | Not provided | Not provided | Florida Legislature | Not provided | N/A | Structural | 2013 | Central Indian River Lagoon | Not provided | Not provided | 2006 | TN 19.05% TA & TP 15.5% TA | yes
FDOT District 4 | Central IRL | SEB | IR12-21 | 0.56 | 0.48 | 0.3498 | 9.379 | 1.2465 | 3.2808 | 0.43603 | 8140 | Roads and Highways | FDOT4-3 | FDOT District 4 | N/A | FM# 228615-1 | Resurfacing SR 5 between CR 510 to just south of Harrison Street. | Baffle Boxes- Second Generation | Completed | 2007 | 117 | 33 | B | 60 | Not provided | Not provided | Florida Legislature | Not provided | N/A | Structural | 2013 | Central Indian River Lagoon | Not provided | Not provided | 2006 | TN 19.05% TA & TP 15.5% TA | yes
FDOT District 4 | Central IRL | SEB | IR12-21 | 0.56 | 0.48 | 0.083581 | 12.3705 | 1.7437 | 1.0339 | 0.14574 | 1300 | Residential, High Density | FDOT4-3 | FDOT District 4 | N/A | FM# 228615-1 | Resurfacing SR 5 between CR 510 to just south of Harrison Street. | Baffle Boxes- Second Generation | Completed | 2007 | 117 | 33 | B | 60 | Not provided | Not provided | Florida Legislature | Not provided | N/A | Structural | 2013 | Central Indian River Lagoon | Not provided | Not provided | 2006 | TN 19.05% TA & TP 15.5% TA | yes
FDOT District 4 | Central IRL | SEB | IR12-21 | 0.56 | 0.48 | 0.082129 | 12.3705 | 1.7437 | 1.016 | 0.14321 | 8140 | Roads and Highways | FDOT4-3 | FDOT District 4 | N/A | FM# 228615-1 | Resurfacing SR 5 between CR 510 to just south of Harrison Street. | Baffle Boxes- Second Generation | Completed | 2007 | 117 | 33 | B | 60 | Not provided | Not provided | Florida Legislature | Not provided | N/A | Structural | 2013 | Central Indian River Lagoon | Not provided | Not provided | 2006 | TN 19.05% TA & TP 15.5% TA | yes
FDOT District 4 | Central IRL | SEB | IR12-21 | 0.56 | 0.48 | 0.003674 | 12.6673 | 1.7207 | 0.04654 | 0.006322 | 1400 | Commercial and Services | FDOT4-3 | FDOT District 4 | N/A | FM# 228615-1 | Resurfacing SR 5 between CR 510 to just south of Harrison Street. | Baffle Boxes- Second Generation | Completed | 2007 | 117 | 33 | B | 60 | Not provided | Not provided | Florida Legislature | Not provided | N/A | Structural | 2013 | Central Indian River Lagoon | Not provided | Not provided | 2006 | TN 19.05% TA & TP 15.5% TA | yes
FDOT District 4 | Central IRL | SEB | IR12-21 | 0.56 | 0.48 | 0.037209 | 12.6673 | 1.7207 | 0.47134 | 0.064026 | 1300 | Residential, High Density | FDOT4-3 | FDOT District 4 | N/A | FM# 228615-1 | Resurfacing SR 5 between CR 510 to just south of Harrison Street. | Baffle Boxes- Second Generation | Completed | 2007 | 117 | 33 | B | 60 | Not provided | Not provided | Florida Legislature | Not provided | N/A | Structural | 2013 | Central Indian River Lagoon | Not provided | Not provided | 2006 | TN 19.05% TA & TP 15.5% TA | yes
FDOT District 4 | Central IRL | SEB | IR12-21 | 0.56 | 0.48 | 0.031446 | 12.6673 | 1.7207 | 0.39833 | 0.054109 | 8140 | Roads and Highways | FDOT4-3 | FDOT District 4 | N/A | FM# 228615-1 | Resurfacing SR 5 between CR 510 to just south of Harrison Street. | Baffle Boxes- Second Generation | Completed | 2007 | 117 | 33 | B | 60 | Not provided | Not provided | Florida Legislature | Not provided | N/A | Structural | 2013 | Central Indian River Lagoon | Not provided | Not provided | 2006 | TN 19.05% TA & TP 15.5% TA | yes
FDOT District 4 | Central IRL | SEB | IR12-21 | 0.56 | 0.48 | 0.033464 | 8.24 | 1.1238 | 0.27574 | 0.037606 | 1100 | Residential, Low Density-Less than two dwelling units/acre | FDOT4-3 | FDOT District 4 | N/A | FM# 228615-1 | Resurfacing SR 5 between CR 510 to just south of Harrison Street. | Baffle Boxes- Second Generation | Completed | 2007 | 117 | 33 | B | 60 | Not provided | Not provided | Florida Legislature | Not provided | N/A | Structural | 2013 | Central Indian River Lagoon | Not provided | Not provided | 2006 | TN 19.05% TA & TP 15.5% TA | yes
FDOT District 4 | Central IRL | SEB | IR12-21 | 0.56 | 0.48 | 0.046532 | 8.24 | 1.1238 | 0.38343 | 0.052292 | 8140 | Roads and Highways | FDOT4-3 | FDOT District 4 | N/A | FM# 228615-1 | Resurfacing SR 5 between CR 510 to just south of Harrison Street. | Baffle Boxes- Second Generation | Completed | 2007 | 117 | 33 | B | 60 | Not provided | Not provided | Florida Legislature | Not provided | N/A | Structural | 2013 | Central Indian River Lagoon | Not provided | Not provided | 2006 | TN 19.05% TA & TP 15.5% TA | yes
FDOT District 4 | Central IRL | SEB | IR12-21 | 0.56 | 0.48 | 0.0031876 | 12.8232 | 1.6964 | 0.040876 | 0.0054075 | 1300 | Residential, High Density | FDOT4-3 | FDOT District 4 | N/A | FM# 228615-1 | Resurfacing SR 5 between CR 510 to just south of Harrison Street. | Baffle Boxes- Second Generation | Completed | 2007 | 117 | 33 | B | 60 | Not provided | Not provided | Florida Legislature | Not provided | N/A | Structural | 2013 | Central Indian River Lagoon | Not provided | Not provided | 2006 | TN 19.05% TA & TP 15.5% TA | yes
FDOT District 4 | Central IRL | SEB | IR12-21 | 0.56 | 0.48 | 0.022355 | 10.8497 | 1.5123 | 0.24255 | 0.033809 | 1400 | Commercial and Services | FDOT4-3 | FDOT District 4 | N/A | FM# 228615-1 | Resurfacing SR 5 between CR 510 to just south of Harrison Street. | Baffle Boxes- Second Generation | Completed | 2007 | 117 | 33 | B | 60 | Not provided | Not provided | Florida Legislature | Not provided | N/A | Structural | 2013 | Central Indian River Lagoon | Not provided | Not provided | 2006 | TN 19.05% TA & TP 15.5% TA | yes
FDOT District 4 | Central IRL | SEB | IR12-21 | 0.56 | 0.48 | 0.03545 | 10.8497 | 1.5123 | 0.38462 | 0.053612 | 1200 | Residential, Medium Density-Two-five dwellingunits per acre | FDOT4-3 | FDOT District 4 | N/A | FM# 228615-1 | Resurfacing SR 5 between CR 510 to just south of Harrison Street. | Baffle Boxes- Second Generation | Completed | 2007 | 117 | 33 | B | 60 | Not provided | Not provided | Florida Legislature | Not provided | N/A | Structural | 2013 | Central Indian River Lagoon | Not provided | Not provided | 2006 | TN 19.05% TA & TP 15.5% TA | yes
FDOT District 4 | Central IRL | SEB | IR12-21 | 0.56 | 0.48 | 0.17537 | 10.8497 | 1.5123 | 1.9027 | 0.26521 | 8140 | Roads and Highways | FDOT4-3 | FDOT District 4 | N/A | FM# 228615-1 | Resurfacing SR 5 between CR 510 to just south of Harrison Street. | Baffle Boxes- Second Generation | Completed | 2007 | 117 | 33 | B | 60 | Not provided | Not provided | Florida Legislature | Not provided | N/A | Structural | 2013 | Central Indian River Lagoon | Not provided | Not provided | 2006 | TN 19.05% TA & TP 15.5% TA | yes
FDOT District 4 | Central IRL | SEB | IR12-21 | 0.56 | 0.48 | 0.032444 | 11.3606 | 1.512 | 0.36858 | 0.049055 | 1400 | Commercial and Services | FDOT4-3 | FDOT District 4 | N/A | FM# 228615-1 | Resurfacing SR 5 between CR 510 to just south of Harrison Street. | Baffle Boxes- Second Generation | Completed | 2007 | 117 | 33 | B | 60 | Not provided | Not provided | Florida Legislature | Not provided | N/A | Structural | 2013 | Central Indian River Lagoon | Not provided | Not provided | 2006 | TN 19.05% TA & TP 15.5% TA | yes
FDOT District 4 | Central IRL | SEB | IR12-21 | 0.56 | 0.48 | 0.023645 | 11.3606 | 1.512 | 0.26863 | 0.035752 | 8140 | Roads and Highways | FDOT4-3 | FDOT District 4 | N/A | FM# 228615-1 | Resurfacing SR 5 between CR 510 to just south of Harrison Street. | Baffle Boxes- Second Generation | Completed | 2007 | 117 | 33 | B | 60 | Not provided | Not provided | Florida Legislature | Not provided | N/A | Structural | 2013 | Central Indian River Lagoon | Not provided | Not provided | 2006 | TN 19.05% TA & TP 15.5% TA | yes
City of Sebastian | Central IRL | SEB | IR12-21 | 0.56 | 0.48 | 0.0026513 | 11.3606 | 1.512 | 0.03012 | 0.0040087 | 1400 | Commercial and Services | FDOT4-3 | FDOT District 4 | N/A | FM# 228615-1 | Resurfacing SR 5 between CR 510 to just south of Harrison Street. | Baffle Boxes- Second Generation | Completed | 2007 | 117 | 33 | B | 60 | Not provided | Not provided | Florida Legislature | Not provided | N/A | Structural | 2013 | Central Indian River Lagoon | Not provided | Not provided | 2006 | TN 19.05% TA & TP 15.5% TA | yes
FDOT District 4 | Central IRL | SEB | IR12-21 | 0.56 | 0.48 | 0.06241 | 9.4027 | 1.2762 | 0.58682 | 0.079644 | 1100 | Residential, Low Density-Less than two dwelling units/acre | FDOT4-3 | FDOT District 4 | N/A | FM# 228615-1 | Resurfacing SR 5 between CR 510 to just south of Harrison Street. | Baffle Boxes- Second Generation | Completed | 2007 | 117 | 33 | B | 60 | Not provided | Not provided | Florida Legislature | Not provided | N/A | Structural | 2013 | Central Indian River Lagoon | Not provided | Not provided | 2006 | TN 19.05% TA & TP 15.5% TA | yes
FDOT District 4 | Central IRL | SEB | IR12-21 | 0.56 | 0.48 | 0.038153 | 9.4027 | 1.2762 | 0.35874 | 0.048689 | 1400 | Commercial and Services | FDOT4-3 | FDOT District 4 | N/A | FM# 228615-1 | Resurfacing SR 5 between CR 510 to just south of Harrison Street. | Baffle Boxes- Second Generation | Completed | 2007 | 117 | 33 | B | 60 | Not provided | Not provided | Florida Legislature | Not provided | N/A | Structural | 2013 | Central Indian River Lagoon | Not provided | Not provided | 2006 | TN 19.05% TA & TP 15.5% TA | yes
FDOT District 4 | Central IRL | SEB | IR12-21 | 0.56 | 0.48 | 0.17948 | 9.4027 | 1.2762 | 1.6876 | 0.22905 | 8140 | Roads and Highways | FDOT4-3 | FDOT District 4 | N/A | FM# 228615-1 | Resurfacing SR 5 between CR 510 to just south of Harrison Street. | Baffle Boxes- Second Generation | Completed | 2007 | 117 | 33 | B | 60 | Not provided | Not provided | Florida Legislature | Not provided | N/A | Structural | 2013 | Central Indian River Lagoon | Not provided | Not provided | 2006 | TN 19.05% TA & TP 15.5% TA | yes
City of Sebastian | Central IRL | SEB | IR12-21 | 0.56 | 0.48 | 0.00013205 | 9.4027 | 1.2762 | 0.0012417 | 0.00016852 | 1100 | Residential, Low Density-Less than two dwelling units/acre | FDOT4-3 | FDOT District 4 | N/A | FM# 228615-1 | Resurfacing SR 5 between CR 510 to just south of Harrison Street. | Baffle Boxes- Second Generation | Completed | 2007 | 117 | 33 | B | 60 | Not provided | Not provided | Florida Legislature | Not provided | N/A | Structural | 2013 | Central Indian River Lagoon | Not provided | Not provided | 2006 | TN 19.05% TA & TP 15.5% TA | yes
City of Sebastian | Central IRL | SEB | IR12-21 | 0.56 | 0.48 | 0.0016263 | 9.4027 | 1.2762 | 0.015292 | 0.0020754 | 1400 | Commercial and Services | FDOT4-3 | FDOT District 4 | N/A | FM# 228615-1 | Resurfacing SR 5 between CR 510 to just south of Harrison Street. | Baffle Boxes- Second Generation | Completed | 2007 | 117 | 33 | B | 60 | Not provided | Not provided | Florida Legislature | Not provided | N/A | Structural | 2013 | Central Indian River Lagoon | Not provided | Not provided | 2006 | TN 19.05% TA & TP 15.5% TA | yes
FDOT District 4 | Central IRL | SEB | IR12-21 | 0.56 | 0.48 | 0.079994 | 11.235 | 1.5854 | 0.89873 | 0.12682 | 1300 | Residential, High Density | FDOT4-3 | FDOT District 4 | N/A | FM# 228615-1 | Resurfacing SR 5 between CR 510 to just south of Harrison Street. | Baffle Boxes- Second Generation | Completed | 2007 | 117 | 33 | B | 60 | Not provided | Not provided | Florida Legislature | Not provided | N/A | Structural | 2013 | Central Indian River Lagoon | Not provided | Not provided | 2006 | TN 19.05% TA & TP 15.5% TA | yes
FDOT District 4 | Central IRL | SEB | IR12-21 | 0.56 | 0.48 | 0.0028848 | 11.235 | 1.5854 | 0.032411 | 0.0045736 | 4200 | Upland Hardwood Forest | FDOT4-3 | FDOT District 4 | N/A | FM# 228615-1 | Resurfacing SR 5 between CR 510 to just south of Harrison Street. | Baffle Boxes- Second Generation | Completed | 2007 | 117 | 33 | B | 60 | Not provided | Not provided | Florida Legislature | Not provided | N/A | Structural | 2013 | Central Indian River Lagoon | Not provided | Not provided | 2006 | TN 19.05% TA & TP 15.5% TA | yes
FDOT District 4 | Central IRL | SEB | IR12-21 | 0.56 | 0.48 | 0.30848 | 11.235 | 1.5854 | 3.4658 | 0.48907 | 8140 | Roads and Highways | FDOT4-3 | FDOT District 4 | N/A | FM# 228615-1 | Resurfacing SR 5 between CR 510 to just south of Harrison Street. | Baffle Boxes- Second Generation | Completed | 2007 | 117 | 33 | B | 60 | Not provided | Not provided | Florida Legislature | Not provided | N/A | Structural | 2013 | Central Indian River Lagoon | Not provided | Not provided | 2006 | TN 19.05% TA & TP 15.5% TA | yes
FDOT District 4 | Central IRL | SEB | IR12-21 | 0.56 | 0.48 | 0.063899 | 10.0812 | 1.3436 | 0.64419 | 0.085852 | 1400 | Commercial and Services | FDOT4-3 | FDOT District 4 | N/A | FM# 228615-1 | Resurfacing SR 5 between CR 510 to just south of Harrison Street. | Baffle Boxes- Second Generation | Completed | 2007 | 117 | 33 | B | 60 | Not provided | Not provided | Florida Legislature | Not provided | N/A | Structural | 2013 | Central Indian River Lagoon | Not provided | Not provided | 2006 | TN 19.05% TA & TP 15.5% TA | yes
FDOT District 4 | Central IRL | SEB | IR12-21 | 0.56 | 0.48 | 0.00022494 | 10.0812 | 1.3436 | 0.0022677 | 0.00030222 | 4200 | Upland Hardwood Forest | FDOT4-3 | FDOT District 4 | N/A | FM# 228615-1 | Resurfacing SR 5 between CR 510 to just south of Harrison Street. | Baffle Boxes- Second Generation | Completed | 2007 | 117 | 33 | B | 60 | Not provided | Not provided | Florida Legislature | Not provided | N/A | Structural | 2013 | Central Indian River Lagoon | Not provided | Not provided | 2006 | TN 19.05% TA & TP 15.5% TA | yes
FDOT District 4 | Central IRL | SEB | IR12-21 | 0.56 | 0.48 | 0.27253 | 10.0812 | 1.3436 | 2.7474 | 0.36616 | 8140 | Roads and Highways | FDOT4-3 | FDOT District 4 | N/A | FM# 228615-1 | Resurfacing SR 5 between CR 510 to just south of Harrison Street. | Baffle Boxes- Second Generation | Completed | 2007 | 117 | 33 | B | 60 | Not provided | Not provided | Florida Legislature | Not provided | N/A | Structural | 2013 | Central Indian River Lagoon | Not provided | Not provided | 2006 | TN 19.05% TA & TP 15.5% TA | yes
FDOT District 4 | Central IRL | SEB | IR12-21 | 0.56 | 0.48 | 0.0033808 | 12.8332 | 1.6937 | 0.043386 | 0.0057261 | 1550 | Other Light Industrial | FDOT4-3 | FDOT District 4 | N/A | FM# 228615-1 | Resurfacing SR 5 between CR 510 to just south of Harrison Street. | Baffle Boxes- Second Generation | Completed | 2007 | 117 | 33 | B | 60 | Not provided | Not provided | Florida Legislature | Not provided | N/A | Structural | 2013 | Central Indian River Lagoon | Not provided | Not provided | 2006 | TN 19.05% TA & TP 15.5% TA | yes
FDOT District 4 | Central IRL | SEB | IR12-21 | 0.56 | 0.48 | 0.01944 | 9.1066 | 1.1531 | 0.17703 | 0.022416 | 1200 | Residential, Medium Density-Two-five dwellingunits per acre | FDOT4-3 | FDOT District 4 | N/A | FM# 228615-1 | Resurfacing SR 5 between CR 510 to just south of Harrison Street. | Baffle Boxes- Second Generation | Completed | 2007 | 117 | 33 | B | 60 | Not provided | Not provided | Florida Legislature | Not provided | N/A | Structural | 2013 | Central Indian River Lagoon | Not provided | Not provided | 2006 | TN 19.05% TA & TP 15.5% TA | yes
FDOT District 4 | Central IRL | SEB | IR12-21 | 0.56 | 0.48 | 0.040697 | 9.1066 | 1.1531 | 0.37061 | 0.046929 | 3100 | Herbaceous Dry Prairie | FDOT4-3 | FDOT District 4 | N/A | FM# 228615-1 | Resurfacing SR 5 between CR 510 to just south of Harrison Street. | Baffle Boxes- Second Generation | Completed | 2007 | 117 | 33 | B | 60 | Not provided | Not provided | Florida Legislature | Not provided | N/A | Structural | 2013 | Central Indian River Lagoon | Not provided | Not provided | 2006 | TN 19.05% TA & TP 15.5% TA | yes
FDOT District 4 | Central IRL | SEB | IR12-21 | 0.56 | 0.48 | 0.017602 | 9.1066 | 1.1531 | 0.16029 | 0.020297 | 3100 | Herbaceous Dry Prairie | FDOT4-3 | FDOT District 4 | N/A | FM# 228615-1 | Resurfacing SR 5 between CR 510 to just south of Harrison Street. | Baffle Boxes- Second Generation | Completed | 2007 | 117 | 33 | B | 60 | Not provided | Not provided | Florida Legislature | Not provided | N/A | Structural | 2013 | Central Indian River Lagoon | Not provided | Not provided | 2006 | TN 19.05% TA & TP 15.5% TA | yes
FDOT District 4 | Central IRL | SEB | IR12-21 | 0.56 | 0.48 | 0.013407 | 9.1066 | 1.1531 | 0.12209 | 0.01546 | 4340 | Hardwood Conifer Mixed | FDOT4-3 | FDOT District 4 | N/A | FM# 228615-1 | Resurfacing SR 5 between CR 510 to just south of Harrison Street. | Baffle Boxes- Second Generation | Completed | 2007 | 117 | 33 | B | 60 | Not provided | Not provided | Florida Legislature | Not provided | N/A | Structural | 2013 | Central Indian River Lagoon | Not provided | Not provided | 2006 | TN 19.05% TA & TP 15.5% TA | yes
FDOT District 4 | Central IRL | SEB | IR12-21 | 0.56 | 0.48 | 0.39141 | 9.1066 | 1.1531 | 3.5644 | 0.45135 | 8140 | Roads and Highways | FDOT4-3 | FDOT District 4 | N/A | FM# 228615-1 | Resurfacing SR 5 between CR 510 to just south of Harrison Street. | Baffle Boxes- Second Generation | Completed | 2007 | 117 | 33 | B | 60 | Not provided | Not provided | Florida Legislature | Not provided | N/A | Structural | 2013 | Central Indian River Lagoon | Not provided | Not provided | 2006 | TN 19.05% TA & TP 15.5% TA | yes
FDOT District 4 | Central IRL | SEB | IR12-21 | 0.56 | 0.48 | 0.00043394 | 9.1066 | 1.1531 | 0.0039517 | 0.00050039 | 1210 | Fixed Single Family Units | FDOT4-3 | FDOT District 4 | N/A | FM# 228615-1 | Resurfacing SR 5 between CR 510 to just south of Harrison Street. | Baffle Boxes- Second Generation | Completed | 2007 | 117 | 33 | B | 60 | Not provided | Not provided | Florida Legislature | Not provided | N/A | Structural | 2013 | Central Indian River Lagoon | Not provided | Not provided | 2006 | TN 19.05% TA & TP 15.5% TA | yes
FDOT District 4 | Central IRL | SEB | IR12-21 | 0.56 | 0.48 | 0.034719 | 8.2351 | 1.0567 | 0.28591 | 0.036689 | 3200 | Shrub and Brushland | FDOT4-3 | FDOT District 4 | N/A | FM# 228615-1 | Resurfacing SR 5 between CR 510 to just south of Harrison Street. | Baffle Boxes- Second Generation | Completed | 2007 | 117 | 33 | B | 60 | Not provided | Not provided | Florida Legislature | Not provided | N/A | Structural | 2013 | Central Indian River Lagoon | Not provided | Not provided | 2006 | TN 19.05% TA & TP 15.5% TA | yes
FDOT District 4 | Central IRL | SEB | IR12-21 | 0.56 | 0.48 | 0.00055191 | 8.2351 | 1.0567 | 0.0045451 | 0.00058323 | 4340 | Hardwood Conifer Mixed | FDOT4-3 | FDOT District 4 | N/A | FM# 228615-1 | Resurfacing SR 5 between CR 510 to just south of Harrison Street. | Baffle Boxes- Second Generation | Completed | 2007 | 117 | 33 | B | 60 | Not provided | Not provided | Florida Legislature | Not provided | N/A | Structural | 2013 | Central Indian River Lagoon | Not provided | Not provided | 2006 | TN 19.05% TA & TP 15.5% TA | yes
FDOT District 4 | Central IRL | SEB | IR12-21 | 0.56 | 0.48 | 0.32878 | 8.2351 | 1.0567 | 2.7075 | 0.34743 | 8140 | Roads and Highways | FDOT4-3 | FDOT District 4 | N/A | FM# 228615-1 | Resurfacing SR 5 between CR 510 to just south of Harrison Street. | Baffle Boxes- Second Generation | Completed | 2007 | 117 | 33 | B | 60 | Not provided | Not provided | Florida Legislature | Not provided | N/A | Structural | 2013 | Central Indian River Lagoon | Not provided | Not provided | 2006 | TN 19.05% TA & TP 15.5% TA | yes
Natural Lands | Central IRL | SEB | IR12-21 | 0.56 | 0.48 | 0.0042433 | 8.2351 | 1.0567 | 0.034944 | 0.0044841 | 3200 | Shrub and Brushland | FDOT4-3 | FDOT District 4 | N/A | FM# 228615-1 | Resurfacing SR 5 between CR 510 to just south of Harrison Street. | Baffle Boxes- Second Generation | Completed | 2007 | 117 | 33 | B | 60 | Not provided | Not provided | Florida Legislature | Not provided | N/A | Structural | 2013 | Central Indian River Lagoon | Not provided | Not provided | 2006 | TN 19.05% TA & TP 15.5% TA | yes
FDOT District 4 | Central IRL | SEB | IR12-21 | 0.56 | 0.48 | 0.0001882 | 6.3732 | 0.73398 | 0.0011994 | 0.00013813 | 4340 | Hardwood Conifer Mixed | FDOT4-3 | FDOT District 4 | N/A | FM# 228615-1 | Resurfacing SR 5 between CR 510 to just south of Harrison Street. | Baffle Boxes- Second Generation | Completed | 2007 | 117 | 33 | B | 60 | Not provided | Not provided | Florida Legislature | Not provided | N/A | Structural | 2013 | Central Indian River Lagoon | Not provided | Not provided | 2006 | TN 19.05% TA & TP 15.5% TA | yes
FDOT District 4 | Central IRL | SEB | IR12-21 | 0.56 | 0.48 | 0.083333 | 9.7398 | 1.3168 | 0.81164 | 0.10973 | 1100 | Residential, Low Density-Less than two dwelling units/acre | FDOT4-3 | FDOT District 4 | N/A | FM# 228615-1 | Resurfacing SR 5 between CR 510 to just south of Harrison Street. | Baffle Boxes- Second Generation | Completed | 2007 | 117 | 33 | B | 60 | Not provided | Not provided | Florida Legislature | Not provided | N/A | Structural | 2013 | Central Indian River Lagoon | Not provided | Not provided | 2006 | TN 19.05% TA & TP 15.5% TA | yes
FDOT District 4 | Central IRL | SEB | IR12-21 | 0.56 | 0.48 | 0.027241 | 9.7398 | 1.3168 | 0.26533 | 0.035872 | 1200 | Residential, Medium Density-Two-five dwellingunits per acre | FDOT4-3 | FDOT District 4 | N/A | FM# 228615-1 | Resurfacing SR 5 between CR 510 to just south of Harrison Street. | Baffle Boxes- Second Generation | Completed | 2007 | 117 | 33 | B | 60 | Not provided | Not provided | Florida Legislature | Not provided | N/A | Structural | 2013 | Central Indian River Lagoon | Not provided | Not provided | 2006 | TN 19.05% TA & TP 15.5% TA | yes
FDOT District 4 | Central IRL | SEB | IR12-21 | 0.56 | 0.48 | 0.38578 | 9.7398 | 1.3168 | 3.7574 | 0.508 | 8140 | Roads and Highways | FDOT4-3 | FDOT District 4 | N/A | FM# 228615-1 | Resurfacing SR 5 between CR 510 to just south of Harrison Street. | Baffle Boxes- Second Generation | Completed | 2007 | 117 | 33 | B | 60 | Not provided | Not provided | Florida Legislature | Not provided | N/A | Structural | 2013 | Central Indian River Lagoon | Not provided | Not provided | 2006 | TN 19.05% TA & TP 15.5% TA | yes
FDOT District 4 | Central IRL | SEB | IR12-21 | 0.56 | 0.48 | 0.047708 | 12.6358 | 1.7333 | 0.60283 | 0.082695 | 1300 | Residential, High Density | FDOT4-3 | FDOT District 4 | N/A | FM# 228615-1 | Resurfacing SR 5 between CR 510 to just south of Harrison Street. | Baffle Boxes- Second Generation | Completed | 2007 | 117 | 33 | B | 60 | Not provided | Not provided | Florida Legislature | Not provided | N/A | Structural | 2013 | Central Indian River Lagoon | Not provided | Not provided | 2006 | TN 19.05% TA & TP 15.5% TA | yes
FDOT District 4 | Central IRL | SEB | IR12-21 | 0.56 | 0.48 | 0.037468 | 12.6358 | 1.7333 | 0.47344 | 0.064945 | 8140 | Roads and Highways | FDOT4-3 | FDOT District 4 | N/A | FM# 228615-1 | Resurfacing SR 5 between CR 510 to just south of Harrison Street. | Baffle Boxes- Second Generation | Completed | 2007 | 117 | 33 | B | 60 | Not provided | Not provided | Florida Legislature | Not provided | N/A | Structural | 2013 | Central Indian River Lagoon | Not provided | Not provided | 2006 | TN 19.05% TA & TP 15.5% TA | yes
FDOT District 4 | Central IRL | SEB | IR12-21 | 0.56 | 0.48 | 0.0069214 | 6.4856 | 0.7625 | 0.044889 | 0.0052775 | 4340 | Hardwood Conifer Mixed | FDOT4-3 | FDOT District 4 | N/A | FM# 228615-1 | Resurfacing SR 5 between CR 510 to just south of Harrison Street. | Baffle Boxes- Second Generation | Completed | 2007 | 117 | 33 | B | 60 | Not provided | Not provided | Florida Legislature | Not provided | N/A | Structural | 2013 | Central Indian River Lagoon | Not provided | Not provided | 2006 | TN 19.05% TA & TP 15.5% TA | yes
FDOT District 4 | Central IRL | SEB | IR12-21 | 0.56 | 0.48 | 0.00032026 | 6.4856 | 0.7625 | 0.0020771 | 0.00024419 | 8140 | Roads and Highways | FDOT4-3 | FDOT District 4 | N/A | FM# 228615-1 | Resurfacing SR 5 between CR 510 to just south of Harrison Street. | Baffle Boxes- Second Generation | Completed | 2007 | 117 | 33 | B | 60 | Not provided | Not provided | Florida Legislature | Not provided | N/A | Structural | 2013 | Central Indian River Lagoon | Not provided | Not provided | 2006 | TN 19.05% TA & TP 15.5% TA | yes
FDOT District 4 | Central IRL | SEB | IR12-21 | 0.56 | 0.48 | 0.026842 | 12.3459 | 1.6498 | 0.33139 | 0.044286 | 1200 | Residential, Medium Density-Two-five dwellingunits per acre | FDOT4-3 | FDOT District 4 | N/A | FM# 228615-1 | Resurfacing SR 5 between CR 510 to just south of Harrison Street. | Baffle Boxes- Second Generation | Completed | 2007 | 117 | 33 | B | 60 | Not provided | Not provided | Florida Legislature | Not provided | N/A | Structural | 2013 | Central Indian River Lagoon | Not provided | Not provided | 2006 | TN 19.05% TA & TP 15.5% TA | yes
FDOT District 4 | Central IRL | SEB | IR12-21 | 0.56 | 0.48 | 0.028658 | 12.3459 | 1.6498 | 0.3538 | 0.04728 | 8140 | Roads and Highways | FDOT4-3 | FDOT District 4 | N/A | FM# 228615-1 | Resurfacing SR 5 between CR 510 to just south of Harrison Street. | Baffle Boxes- Second Generation | Completed | 2007 | 117 | 33 | B | 60 | Not provided | Not provided | Florida Legislature | Not provided | N/A | Structural | 2013 | Central Indian River Lagoon | Not provided | Not provided | 2006 | TN 19.05% TA & TP 15.5% TA | yes
FDOT District 4 | Central IRL | SEB | IR12-21 | 0.56 | 0.48 | 0.028555 | 10.5468 | 1.4193 | 0.30117 | 0.040528 | 1400 | Commercial and Services | FDOT4-3 | FDOT District 4 | N/A | FM# 228615-1 | Resurfacing SR 5 between CR 510 to just south of Harrison Street. | Baffle Boxes- Second Generation | Completed | 2007 | 117 | 33 | B | 60 | Not provided | Not provided | Florida Legislature | Not provided | N/A | Structural | 2013 | Central Indian River Lagoon | Not provided | Not provided | 2006 | TN 19.05% TA & TP 15.5% TA | yes
FDOT District 4 | Central IRL | SEB | IR12-21 | 0.56 | 0.48 | 0.021003 | 10.5468 | 1.4193 | 0.22151 | 0.029808 | 8140 | Roads and Highways | FDOT4-3 | FDOT District 4 | N/A | FM# 228615-1 | Resurfacing SR 5 between CR 510 to just south of Harrison Street. | Baffle Boxes- Second Generation | Completed | 2007 | 117 | 33 | B | 60 | Not provided | Not provided | Florida Legislature | Not provided | N/A | Structural | 2013 | Central Indian River Lagoon | Not provided | Not provided | 2006 | TN 19.05% TA & TP 15.5% TA | yes
FDOT District 4 | Central IRL | SEB | IR12-21 | 0.56 | 0.48 | 0.027102 | 8.9551 | 1.1787 | 0.2427 | 0.031943 | 4200 | Upland Hardwood Forest | FDOT4-3 | FDOT District 4 | N/A | FM# 228615-1 | Resurfacing SR 5 between CR 510 to just south of Harrison Street. | Baffle Boxes- Second Generation | Completed | 2007 | 117 | 33 | B | 60 | Not provided | Not provided | Florida Legislature | Not provided | N/A | Structural | 2013 | Central Indian River Lagoon | Not provided | Not provided | 2006 | TN 19.05% TA & TP 15.5% TA | yes
FDOT District 4 | Central IRL | SEB | IR12-21 | 0.56 | 0.48 | 0.093818 | 8.9551 | 1.1787 | 0.84015 | 0.11058 | 8140 | Roads and Highways | FDOT4-3 | FDOT District 4 | N/A | FM# 228615-1 | Resurfacing SR 5 between CR 510 to just south of Harrison Street. | Baffle Boxes- Second Generation | Completed | 2007 | 117 | 33 | B | 60 | Not provided | Not provided | Florida Legislature | Not provided | N/A | Structural | 2013 | Central Indian River Lagoon | Not provided | Not provided | 2006 | TN 19.05% TA & TP 15.5% TA | yes
FDOT District 4 | Central IRL | SEB | IR12-21 | 0.56 | 0.48 | 0.01587 | 10.753 | 1.432 | 0.17065 | 0.022727 | 1400 | Commercial and Services | FDOT4-3 | FDOT District 4 | N/A | FM# 228615-1 | Resurfacing SR 5 between CR 510 to just south of Harrison Street. | Baffle Boxes- Second Generation | Completed | 2007 | 117 | 33 | B | 60 | Not provided | Not provided | Florida Legislature | Not provided | N/A | Structural | 2013 | Central Indian River Lagoon | Not provided | Not provided | 2006 | TN 19.05% TA & TP 15.5% TA | yes
FDOT District 4 | Central IRL | SEB | IR12-21 | 0.56 | 0.48 | 0.023008 | 10.753 | 1.432 | 0.24741 | 0.032949 | 1550 | Other Light Industrial | FDOT4-3 | FDOT District 4 | N/A | FM# 228615-1 | Resurfacing SR 5 between CR 510 to just south of Harrison Street. | Baffle Boxes- Second Generation | Completed | 2007 | 117 | 33 | B | 60 | Not provided | Not provided | Florida Legislature | Not provided | N/A | Structural | 2013 | Central Indian River Lagoon | Not provided | Not provided | 2006 | TN 19.05% TA & TP 15.5% TA | yes
FDOT District 4 | Central IRL | SEB | IR12-21 | 0.56 | 0.48 | 0.1555 | 10.753 | 1.432 | 1.6721 | 0.22268 | 8140 | Roads and Highways | FDOT4-3 | FDOT District 4 | N/A | FM# 228615-1 | Resurfacing SR 5 between CR 510 to just south of Harrison Street. | Baffle Boxes- Second Generation | Completed | 2007 | 117 | 33 | B | 60 | Not provided | Not provided | Florida Legislature | Not provided | N/A | Structural | 2013 | Central Indian River Lagoon | Not provided | Not provided | 2006 | TN 19.05% TA & TP 15.5% TA | yes
City of Sebastian | Central IRL | SEB | IR12-21 | 0.56 | 0.48 | 0.0021794 | 10.753 | 1.432 | 0.023435 | 0.003121 | 1400 | Commercial and Services | FDOT4-3 | FDOT District 4 | N/A | FM# 228615-1 | Resurfacing SR 5 between CR 510 to just south of Harrison Street. | Baffle Boxes- Second Generation | Completed | 2007 | 117 | 33 | B | 60 | Not provided | Not provided | Florida Legislature | Not provided | N/A | Structural | 2013 | Central Indian River Lagoon | Not provided | Not provided | 2006 | TN 19.05% TA & TP 15.5% TA | yes
City of Sebastian | Central IRL | SEB | IR12-21 | 0.56 | 0.48 | 0.00039211 | 10.753 | 1.432 | 0.0042164 | 0.00056152 | 1550 | Other Light Industrial | FDOT4-3 | FDOT District 4 | N/A | FM# 228615-1 | Resurfacing SR 5 between CR 510 to just south of Harrison Street. | Baffle Boxes- Second Generation | Completed | 2007 | 117 | 33 | B | 60 | Not provided | Not provided | Florida Legislature | Not provided | N/A | Structural | 2013 | Central Indian River Lagoon | Not provided | Not provided | 2006 | TN 19.05% TA & TP 15.5% TA | yes
FDOT District 4 | Central IRL | SEB | IR12-21 | 0.56 | 0.48 | 0.012586 | 9.4258 | 1.2603 | 0.11863 | 0.015862 | 1300 | Residential, High Density | FDOT4-3 | FDOT District 4 | N/A | FM# 228615-1 | Resurfacing SR 5 between CR 510 to just south of Harrison Street. | Baffle Boxes- Second Generation | Completed | 2007 | 117 | 33 | B | 60 | Not provided | Not provided | Florida Legislature | Not provided | N/A | Structural | 2013 | Central Indian River Lagoon | Not provided | Not provided | 2006 | TN 19.05% TA & TP 15.5% TA | yes
FDOT District 4 | Central IRL | SEB | IR12-21 | 0.56 | 0.48 | 0.022612 | 9.4258 | 1.2603 | 0.21314 | 0.028498 | 2130 | Woodland Pasture | FDOT4-3 | FDOT District 4 | N/A | FM# 228615-1 | Resurfacing SR 5 between CR 510 to just south of Harrison Street. | Baffle Boxes- Second Generation | Completed | 2007 | 117 | 33 | B | 60 | Not provided | Not provided | Florida Legislature | Not provided | N/A | Structural | 2013 | Central Indian River Lagoon | Not provided | Not provided | 2006 | TN 19.05% TA & TP 15.5% TA | yes
FDOT District 4 | Central IRL | SEB | IR12-21 | 0.56 | 0.48 | 0.010161 | 9.4258 | 1.2603 | 0.095778 | 0.012806 | 4200 | Upland Hardwood Forest | FDOT4-3 | FDOT District 4 | N/A | FM# 228615-1 | Resurfacing SR 5 between CR 510 to just south of Harrison Street. | Baffle Boxes- Second Generation | Completed | 2007 | 117 | 33 | B | 60 | Not provided | Not provided | Florida Legislature | Not provided | N/A | Structural | 2013 | Central Indian River Lagoon | Not provided | Not provided | 2006 | TN 19.05% TA & TP 15.5% TA | yes
FDOT District 4 | Central IRL | SEB | IR12-21 | 0.56 | 0.48 | 0.33393 | 9.4258 | 1.2603 | 3.1476 | 0.42085 | 8140 | Roads and Highways | FDOT4-3 | FDOT District 4 | N/A | FM# 228615-1 | Resurfacing SR 5 between CR 510 to just south of Harrison Street. | Baffle Boxes- Second Generation | Completed | 2007 | 117 | 33 | B | 60 | Not provided | Not provided | Florida Legislature | Not provided | N/A | Structural | 2013 | Central Indian River Lagoon | Not provided | Not provided | 2006 | TN 19.05% TA & TP 15.5% TA | yes
FDOT District 4 | Central IRL | SEB | IR12-21 | 0.56 | 0.48 | 0.038455 | 9.1528 | 1.1666 | 0.35197 | 0.04486 | 1400 | Commercial and Services | FDOT4-3 | FDOT District 4 | N/A | FM# 228615-1 | Resurfacing SR 5 between CR 510 to just south of Harrison Street. | Baffle Boxes- Second Generation | Completed | 2007 | 117 | 33 | B | 60 | Not provided | Not provided | Florida Legislature | Not provided | N/A | Structural | 2013 | Central Indian River Lagoon | Not provided | Not provided | 2006 | TN 19.05% TA & TP 15.5% TA | yes
FDOT District 4 | Central IRL | SEB | IR12-21 | 0.56 | 0.48 | 0.049347 | 9.1528 | 1.1666 | 0.45166 | 0.057567 | 4340 | Hardwood Conifer Mixed | FDOT4-3 | FDOT District 4 | N/A | FM# 228615-1 | Resurfacing SR 5 between CR 510 to just south of Harrison Street. | Baffle Boxes- Second Generation | Completed | 2007 | 117 | 33 | B | 60 | Not provided | Not provided | Florida Legislature | Not provided | N/A | Structural | 2013 | Central Indian River Lagoon | Not provided | Not provided | 2006 | TN 19.05% TA & TP 15.5% TA | yes
FDOT District 4 | Central IRL | SEB | IR12-21 | 0.56 | 0.48 | 0.3899 | 9.1528 | 1.1666 | 3.5686 | 0.45485 | 8140 | Roads and Highways | FDOT4-3 | FDOT District 4 | N/A | FM# 228615-1 | Resurfacing SR 5 between CR 510 to just south of Harrison Street. | Baffle Boxes- Second Generation | Completed | 2007 | 117 | 33 | B | 60 | Not provided | Not provided | Florida Legislature | Not provided | N/A | Structural | 2013 | Central Indian River Lagoon | Not provided | Not provided | 2006 | TN 19.05% TA & TP 15.5% TA | yes
City of Sebastian | Central IRL | SEB | IR12-21 | 0.56 | 0.48 | 0.0015923 | 9.1528 | 1.1666 | 0.014574 | 0.0018576 | 1400 | Commercial and Services | FDOT4-3 | FDOT District 4 | N/A | FM# 228615-1 | Resurfacing SR 5 between CR 510 to just south of Harrison Street. | Baffle Boxes- Second Generation | Completed | 2007 | 117 | 33 | B | 60 | Not provided | Not provided | Florida Legislature | Not provided | N/A | Structural | 2013 | Central Indian River Lagoon | Not provided | Not provided | 2006 | TN 19.05% TA & TP 15.5% TA | yes
FDOT District 4 | Central IRL | SEB | IR12-21 | 0.56 | 0.48 | 0.001873 | 9.6041 | 1.2947 | 0.017989 | 0.002425 | 1300 | Residential, High Density | FDOT4-3 | FDOT District 4 | N/A | FM# 228615-1 | Resurfacing SR 5 between CR 510 to just south of Harrison Street. | Baffle Boxes- Second Generation | Completed | 2007 | 117 | 33 | B | 60 | Not provided | Not provided | Florida Legislature | Not provided | N/A | Structural | 2013 | Central Indian River Lagoon | Not provided | Not provided | 2006 | TN 19.05% TA & TP 15.5% TA | yes
FDOT District 4 | Central IRL | SEB | IR12-21 | 0.56 | 0.48 | 0.039897 | 9.6041 | 1.2947 | 0.38318 | 0.051654 | 2130 | Woodland Pasture | FDOT4-3 | FDOT District 4 | N/A | FM# 228615-1 | Resurfacing SR 5 between CR 510 to just south of Harrison Street. | Baffle Boxes- Second Generation | Completed | 2007 | 117 | 33 | B | 60 | Not provided | Not provided | Florida Legislature | Not provided | N/A | Structural | 2013 | Central Indian River Lagoon | Not provided | Not provided | 2006 | TN 19.05% TA & TP 15.5% TA | yes
FDOT District 4 | Central IRL | SEB | IR12-21 | 0.56 | 0.48 | 0.28 | 9.6041 | 1.2947 | 2.6892 | 0.36252 | 8140 | Roads and Highways | FDOT4-3 | FDOT District 4 | N/A | FM# 228615-1 | Resurfacing SR 5 between CR 510 to just south of Harrison Street. | Baffle Boxes- Second Generation | Completed | 2007 | 117 | 33 | B | 60 | Not provided | Not provided | Florida Legislature | Not provided | N/A | Structural | 2013 | Central Indian River Lagoon | Not provided | Not provided | 2006 | TN 19.05% TA & TP 15.5% TA | yes
FDOT District 4 | Central IRL | SEB | IR12-21 | 0.56 | 0.48 | 0.00010263 | 9.6041 | 1.2947 | 0.00098564 | 0.00013287 | 1410 | Retail Sales and Services | FDOT4-3 | FDOT District 4 | N/A | FM# 228615-1 | Resurfacing SR 5 between CR 510 to just south of Harrison Street. | Baffle Boxes- Second Generation | Completed | 2007 | 117 | 33 | B | 60 | Not provided | Not provided | Florida Legislature | Not provided | N/A | Structural | 2013 | Central Indian River Lagoon | Not provided | Not provided | 2006 | TN 19.05% TA & TP 15.5% TA | yes
FDOT District 4 | Central IRL | SEB | IR12-21 | 0.56 | 0.48 | 3.4304e-05 | 9.6041 | 1.2947 | 0.00032946 | 4.4413e-05 | 1750 | Governmental | FDOT4-3 | FDOT District 4 | N/A | FM# 228615-1 | Resurfacing SR 5 between CR 510 to just south of Harrison Street. | Baffle Boxes- Second Generation | Completed | 2007 | 117 | 33 | B | 60 | Not provided | Not provided | Florida Legislature | Not provided | N/A | Structural | 2013 | Central Indian River Lagoon | Not provided | Not provided | 2006 | TN 19.05% TA & TP 15.5% TA | yes
FDOT District 4 | Central IRL | SEB | IR12-21 | 0.56 | 0.48 | 0.036632 | 10.635 | 1.5413 | 0.38958 | 0.056461 | 1300 | Residential, High Density | FDOT4-3 | FDOT District 4 | N/A | FM# 228615-1 | Resurfacing SR 5 between CR 510 to just south of Harrison Street. | Baffle Boxes- Second Generation | Completed | 2007 | 117 | 33 | B | 60 | Not provided | Not provided | Florida Legislature | Not provided | N/A | Structural | 2013 | Central Indian River Lagoon | Not provided | Not provided | 2006 | TN 19.05% TA & TP 15.5% TA | yes
FDOT District 4 | Central IRL | SEB | IR12-21 | 0.56 | 0.48 | 0.072169 | 10.635 | 1.5413 | 0.76752 | 0.11123 | 1400 | Commercial and Services | FDOT4-3 | FDOT District 4 | N/A | FM# 228615-1 | Resurfacing SR 5 between CR 510 to just south of Harrison Street. | Baffle Boxes- Second Generation | Completed | 2007 | 117 | 33 | B | 60 | Not provided | Not provided | Florida Legislature | Not provided | N/A | Structural | 2013 | Central Indian River Lagoon | Not provided | Not provided | 2006 | TN 19.05% TA & TP 15.5% TA | yes
FDOT District 4 | Central IRL | SEB | IR12-21 | 0.56 | 0.48 | 0.38758 | 10.635 | 1.5413 | 4.1219 | 0.59737 | 8140 | Roads and Highways | FDOT4-3 | FDOT District 4 | N/A | FM# 228615-1 | Resurfacing SR 5 between CR 510 to just south of Harrison Street. | Baffle Boxes- Second Generation | Completed | 2007 | 117 | 33 | B | 60 | Not provided | Not provided | Florida Legislature | Not provided | N/A | Structural | 2013 | Central Indian River Lagoon | Not provided | Not provided | 2006 | TN 19.05% TA & TP 15.5% TA | yes
City of Sebastian | Central IRL | SEB | IR12-21 | 0.56 | 0.48 | 0.0022576 | 10.635 | 1.5413 | 0.02401 | 0.0034797 | 1400 | Commercial and Services | FDOT4-3 | FDOT District 4 | N/A | FM# 228615-1 | Resurfacing SR 5 between CR 510 to just south of Harrison Street. | Baffle Boxes- Second Generation | Completed | 2007 | 117 | 33 | B | 60 | Not provided | Not provided | Florida Legislature | Not provided | N/A | Structural | 2013 | Central Indian River Lagoon | Not provided | Not provided | 2006 | TN 19.05% TA & TP 15.5% TA | yes
FDOT District 4 | Central IRL | SEB | IR12-21 | 0.56 | 0.48 | 0.052122 | 9.6223 | 1.2503 | 0.50154 | 0.065166 | 1850 | Parks and Zoos | FDOT4-3 | FDOT District 4 | N/A | FM# 228615-1 | Resurfacing SR 5 between CR 510 to just south of Harrison Street. | Baffle Boxes- Second Generation | Completed | 2007 | 117 | 33 | B | 60 | Not provided | Not provided | Florida Legislature | Not provided | N/A | Structural | 2013 | Central Indian River Lagoon | Not provided | Not provided | 2006 | TN 19.05% TA & TP 15.5% TA | yes
FDOT District 4 | Central IRL | SEB | IR12-21 | 0.56 | 0.48 | 0.24696 | 9.6223 | 1.2503 | 2.3763 | 0.30876 | 8140 | Roads and Highways | FDOT4-3 | FDOT District 4 | N/A | FM# 228615-1 | Resurfacing SR 5 between CR 510 to just south of Harrison Street. | Baffle Boxes- Second Generation | Completed | 2007 | 117 | 33 | B | 60 | Not provided | Not provided | Florida Legislature | Not provided | N/A | Structural | 2013 | Central Indian River Lagoon | Not provided | Not provided | 2006 | TN 19.05% TA & TP 15.5% TA | yes
FDOT District 4 | Central IRL | SEB | IR12-21 | 0.56 | 0.48 | 0.0014123 | 6.3915 | 0.7362 | 0.0090269 | 0.0010398 | 4340 | Hardwood Conifer Mixed | FDOT4-3 | FDOT District 4 | N/A | FM# 228615-1 | Resurfacing SR 5 between CR 510 to just south of Harrison Street. | Baffle Boxes- Second Generation | Completed | 2007 | 117 | 33 | B | 60 | Not provided | Not provided | Florida Legislature | Not provided | N/A | Structural | 2013 | Central Indian River Lagoon | Not provided | Not provided | 2006 | TN 19.05% TA & TP 15.5% TA | yes
FDOT District 4 | Central IRL | SEB | IR12-21 | 0.56 | 0.48 | 0.019528 | 8.9785 | 1.1983 | 0.17533 | 0.0234 | 2130 | Woodland Pasture | FDOT4-3 | FDOT District 4 | N/A | FM# 228615-1 | Resurfacing SR 5 between CR 510 to just south of Harrison Street. | Baffle Boxes- Second Generation | Completed | 2007 | 117 | 33 | B | 60 | Not provided | Not provided | Florida Legislature | Not provided | N/A | Structural | 2013 | Central Indian River Lagoon | Not provided | Not provided | 2006 | TN 19.05% TA & TP 15.5% TA | yes
FDOT District 4 | Central IRL | SEB | IR12-21 | 0.56 | 0.48 | 0.032253 | 8.9785 | 1.1983 | 0.28958 | 0.038648 | 8140 | Roads and Highways | FDOT4-3 | FDOT District 4 | N/A | FM# 228615-1 | Resurfacing SR 5 between CR 510 to just south of Harrison Street. | Baffle Boxes- Second Generation | Completed | 2007 | 117 | 33 | B | 60 | Not provided | Not provided | Florida Legislature | Not provided | N/A | Structural | 2013 | Central Indian River Lagoon | Not provided | Not provided | 2006 | TN 19.05% TA & TP 15.5% TA | yes
FDOT District 4 | Central IRL | SEB | IR12-21 | 0.56 | 0.48 | 0.00011196 | 8.9785 | 1.1983 | 0.0010052 | 0.00013416 | 1750 | Governmental | FDOT4-3 | FDOT District 4 | N/A | FM# 228615-1 | Resurfacing SR 5 between CR 510 to just south of Harrison Street. | Baffle Boxes- Second Generation | Completed | 2007 | 117 | 33 | B | 60 | Not provided | Not provided | Florida Legislature | Not provided | N/A | Structural | 2013 | Central Indian River Lagoon | Not provided | Not provided | 2006 | TN 19.05% TA & TP 15.5% TA | yes
FDOT District 4 | Central IRL | SEB | IR12-21 | 0.56 | 0.48 | 0.09449 | 10.7027 | 1.5354 | 1.0113 | 0.14508 | 1300 | Residential, High Density | FDOT4-3 | FDOT District 4 | N/A | FM# 228615-1 | Resurfacing SR 5 between CR 510 to just south of Harrison Street. | Baffle Boxes- Second Generation | Completed | 2007 | 117 | 33 | B | 60 | Not provided | Not provided | Florida Legislature | Not provided | N/A | Structural | 2013 | Central Indian River Lagoon | Not provided | Not provided | 2006 | TN 19.05% TA & TP 15.5% TA | yes
FDOT District 4 | Central IRL | SEB | IR12-21 | 0.56 | 0.48 | 0.015608 | 10.7027 | 1.5354 | 0.16704 | 0.023964 | 2130 | Woodland Pasture | FDOT4-3 | FDOT District 4 | N/A | FM# 228615-1 | Resurfacing SR 5 between CR 510 to just south of Harrison Street. | Baffle Boxes- Second Generation | Completed | 2007 | 117 | 33 | B | 60 | Not provided | Not provided | Florida Legislature | Not provided | N/A | Structural | 2013 | Central Indian River Lagoon | Not provided | Not provided | 2006 | TN 19.05% TA & TP 15.5% TA | yes
FDOT District 4 | Central IRL | SEB | IR12-21 | 0.56 | 0.48 | 0.36853 | 10.7027 | 1.5354 | 3.9443 | 0.56584 | 8140 | Roads and Highways | FDOT4-3 | FDOT District 4 | N/A | FM# 228615-1 | Resurfacing SR 5 between CR 510 to just south of Harrison Street. | Baffle Boxes- Second Generation | Completed | 2007 | 117 | 33 | B | 60 | Not provided | Not provided | Florida Legislature | Not provided | N/A | Structural | 2013 | Central Indian River Lagoon | Not provided | Not provided | 2006 | TN 19.05% TA & TP 15.5% TA | yes
FDOT District 4 | Central IRL | SEB | IR12-21 | 0.56 | 0.48 | 4.245e-05 | 10.7027 | 1.5354 | 0.00045433 | 6.5176e-05 | 1750 | Governmental | FDOT4-3 | FDOT District 4 | N/A | FM# 228615-1 | Resurfacing SR 5 between CR 510 to just south of Harrison Street. | Baffle Boxes- Second Generation | Completed | 2007 | 117 | 33 | B | 60 | Not provided | Not provided | Florida Legislature | Not provided | N/A | Structural | 2013 | Central Indian River Lagoon | Not provided | Not provided | 2006 | TN 19.05% TA & TP 15.5% TA | yes
FDOT District 4 | Central IRL | SEB | IR12-21 | 0.56 | 0.48 | 0.032057 | 7.6799 | 0.96636 | 0.24619 | 0.030978 | 1850 | Parks and Zoos | FDOT4-3 | FDOT District 4 | N/A | FM# 228615-1 | Resurfacing SR 5 between CR 510 to just south of Harrison Street. | Baffle Boxes- Second Generation | Completed | 2007 | 117 | 33 | B | 60 | Not provided | Not provided | Florida Legislature | Not provided | N/A | Structural | 2013 | Central Indian River Lagoon | Not provided | Not provided | 2006 | TN 19.05% TA & TP 15.5% TA | yes
FDOT District 4 | Central IRL | SEB | IR12-21 | 0.56 | 0.48 | 0.071625 | 7.6799 | 0.96636 | 0.55007 | 0.069215 | 3100 | Herbaceous Dry Prairie | FDOT4-3 | FDOT District 4 | N/A | FM# 228615-1 | Resurfacing SR 5 between CR 510 to just south of Harrison Street. | Baffle Boxes- Second Generation | Completed | 2007 | 117 | 33 | B | 60 | Not provided | Not provided | Florida Legislature | Not provided | N/A | Structural | 2013 | Central Indian River Lagoon | Not provided | Not provided | 2006 | TN 19.05% TA & TP 15.5% TA | yes
FDOT District 4 | Central IRL | SEB | IR12-21 | 0.56 | 0.48 | 0.39287 | 7.6799 | 0.96636 | 3.0172 | 0.37965 | 8140 | Roads and Highways | FDOT4-3 | FDOT District 4 | N/A | FM# 228615-1 | Resurfacing SR 5 between CR 510 to just south of Harrison Street. | Baffle Boxes- Second Generation | Completed | 2007 | 117 | 33 | B | 60 | Not provided | Not provided | Florida Legislature | Not provided | N/A | Structural | 2013 | Central Indian River Lagoon | Not provided | Not provided | 2006 | TN 19.05% TA & TP 15.5% TA | yes
FDOT District 4 | Central IRL | SEB | IR12-21 | 0.56 | 0.48 | 0.065514 | 9.3557 | 1.2023 | 0.61293 | 0.07877 | 1400 | Commercial and Services | FDOT4-3 | FDOT District 4 | N/A | FM# 228615-1 | Resurfacing SR 5 between CR 510 to just south of Harrison Street. | Baffle Boxes- Second Generation | Completed | 2007 | 117 | 33 | B | 60 | Not provided | Not provided | Florida Legislature | Not provided | N/A | Structural | 2013 | Central Indian River Lagoon | Not provided | Not provided | 2006 | TN 19.05% TA & TP 15.5% TA | yes
FDOT District 4 | Central IRL | SEB | IR12-21 | 0.56 | 0.48 | 0.041814 | 9.3557 | 1.2023 | 0.3912 | 0.050274 | 4340 | Hardwood Conifer Mixed | FDOT4-3 | FDOT District 4 | N/A | FM# 228615-1 | Resurfacing SR 5 between CR 510 to just south of Harrison Street. | Baffle Boxes- Second Generation | Completed | 2007 | 117 | 33 | B | 60 | Not provided | Not provided | Florida Legislature | Not provided | N/A | Structural | 2013 | Central Indian River Lagoon | Not provided | Not provided | 2006 | TN 19.05% TA & TP 15.5% TA | yes
FDOT District 4 | Central IRL | SEB | IR12-21 | 0.56 | 0.48 | 0.38472 | 9.3557 | 1.2023 | 3.5993 | 0.46256 | 8140 | Roads and Highways | FDOT4-3 | FDOT District 4 | N/A | FM# 228615-1 | Resurfacing SR 5 between CR 510 to just south of Harrison Street. | Baffle Boxes- Second Generation | Completed | 2007 | 117 | 33 | B | 60 | Not provided | Not provided | Florida Legislature | Not provided | N/A | Structural | 2013 | Central Indian River Lagoon | Not provided | Not provided | 2006 | TN 19.05% TA & TP 15.5% TA | yes
City of Sebastian | Central IRL | SEB | IR12-21 | 0.56 | 0.48 | 0.0018902 | 9.3557 | 1.2023 | 0.017684 | 0.0022726 | 1400 | Commercial and Services | FDOT4-3 | FDOT District 4 | N/A | FM# 228615-1 | Resurfacing SR 5 between CR 510 to just south of Harrison Street. | Baffle Boxes- Second Generation | Completed | 2007 | 117 | 33 | B | 60 | Not provided | Not provided | Florida Legislature | Not provided | N/A | Structural | 2013 | Central Indian River Lagoon | Not provided | Not provided | 2006 | TN 19.05% TA & TP 15.5% TA | yes
City of Sebastian | Central IRL | SEB | IR12-21 | 0.56 | 0.48 | 0.00013019 | 9.3557 | 1.2023 | 0.001218 | 0.00015653 | 1430 | Professional Services | FDOT4-3 | FDOT District 4 | N/A | FM# 228615-1 | Resurfacing SR 5 between CR 510 to just south of Harrison Street. | Baffle Boxes- Second Generation | Completed | 2007 | 117 | 33 | B | 60 | Not provided | Not provided | Florida Legislature | Not provided | N/A | Structural | 2013 | Central Indian River Lagoon | Not provided | Not provided | 2006 | TN 19.05% TA & TP 15.5% TA | yes
FDOT District 4 | Central IRL | SEB | IR12-21 | 0.56 | 0.48 | 0.024789 | 10.5334 | 1.3903 | 0.26112 | 0.034466 | 1400 | Commercial and Services | FDOT4-3 | FDOT District 4 | N/A | FM# 228615-1 | Resurfacing SR 5 between CR 510 to just south of Harrison Street. | Baffle Boxes- Second Generation | Completed | 2007 | 117 | 33 | B | 60 | Not provided | Not provided | Florida Legislature | Not provided | N/A | Structural | 2013 | Central Indian River Lagoon | Not provided | Not provided | 2006 | TN 19.05% TA & TP 15.5% TA | yes
FDOT District 4 | Central IRL | SEB | IR12-21 | 0.56 | 0.48 | 0.17823 | 10.5334 | 1.3903 | 1.8774 | 0.24781 | 8140 | Roads and Highways | FDOT4-3 | FDOT District 4 | N/A | FM# 228615-1 | Resurfacing SR 5 between CR 510 to just south of Harrison Street. | Baffle Boxes- Second Generation | Completed | 2007 | 117 | 33 | B | 60 | Not provided | Not provided | Florida Legislature | Not provided | N/A | Structural | 2013 | Central Indian River Lagoon | Not provided | Not provided | 2006 | TN 19.05% TA & TP 15.5% TA | yes
City of Sebastian | Central IRL | SEB | IR12-21 | 0.56 | 0.48 | 0.004312 | 10.5334 | 1.3903 | 0.04542 | 0.0059952 | 1400 | Commercial and Services | FDOT4-3 | FDOT District 4 | N/A | FM# 228615-1 | Resurfacing SR 5 between CR 510 to just south of Harrison Street. | Baffle Boxes- Second Generation | Completed | 2007 | 117 | 33 | B | 60 | Not provided | Not provided | Florida Legislature | Not provided | N/A | Structural | 2013 | Central Indian River Lagoon | Not provided | Not provided | 2006 | TN 19.05% TA & TP 15.5% TA | yes
FDOT District 4 | Central IRL | SEB | IR12-21 | 0.56 | 0.48 | 0.078982 | 0.47149 | 0.015571 | 0.037239 | 0.0012298 | 3100 | Herbaceous Dry Prairie | FDOT4-3 | FDOT District 4 | N/A | FM# 228615-1 | Resurfacing SR 5 between CR 510 to just south of Harrison Street. | Baffle Boxes- Second Generation | Completed | 2007 | 117 | 33 | B | 60 | Not provided | Not provided | Florida Legislature | Not provided | N/A | Structural | 2013 | Central Indian River Lagoon | Not provided | Not provided | 2006 | TN 19.05% TA & TP 15.5% TA | yes
FDOT District 4 | Central IRL | SEB | IR12-21 | 0.56 | 0.48 | 0.15222 | 0.47149 | 0.015571 | 0.071769 | 0.0023701 | 8140 | Roads and Highways | FDOT4-3 | FDOT District 4 | N/A | FM# 228615-1 | Resurfacing SR 5 between CR 510 to just south of Harrison Street. | Baffle Boxes- Second Generation | Completed | 2007 | 117 | 33 | B | 60 | Not provided | Not provided | Florida Legislature | Not provided | N/A | Structural | 2013 | Central Indian River Lagoon | Not provided | Not provided | 2006 | TN 19.05% TA & TP 15.5% TA | yes
FDOT District 4 | Central IRL | SEB | IR12-21 | 0.56 | 0.48 | 0.078005 | 9.5507 | 1.279 | 0.745 | 0.099766 | 1100 | Residential, Low Density-Less than two dwelling units/acre | FDOT4-3 | FDOT District 4 | N/A | FM# 228615-1 | Resurfacing SR 5 between CR 510 to just south of Harrison Street. | Baffle Boxes- Second Generation | Completed | 2007 | 117 | 33 | B | 60 | Not provided | Not provided | Florida Legislature | Not provided | N/A | Structural | 2013 | Central Indian River Lagoon | Not provided | Not provided | 2006 | TN 19.05% TA & TP 15.5% TA | yes
FDOT District 4 | Central IRL | SEB | IR12-21 | 0.56 | 0.48 | 0.031774 | 9.5507 | 1.279 | 0.30346 | 0.040638 | 1200 | Residential, Medium Density-Two-five dwellingunits per acre | FDOT4-3 | FDOT District 4 | N/A | FM# 228615-1 | Resurfacing SR 5 between CR 510 to just south of Harrison Street. | Baffle Boxes- Second Generation | Completed | 2007 | 117 | 33 | B | 60 | Not provided | Not provided | Florida Legislature | Not provided | N/A | Structural | 2013 | Central Indian River Lagoon | Not provided | Not provided | 2006 | TN 19.05% TA & TP 15.5% TA | yes
FDOT District 4 | Central IRL | SEB | IR12-21 | 0.56 | 0.48 | 0.38793 | 9.5507 | 1.279 | 3.705 | 0.49615 | 8140 | Roads and Highways | FDOT4-3 | FDOT District 4 | N/A | FM# 228615-1 | Resurfacing SR 5 between CR 510 to just south of Harrison Street. | Baffle Boxes- Second Generation | Completed | 2007 | 117 | 33 | B | 60 | Not provided | Not provided | Florida Legislature | Not provided | N/A | Structural | 2013 | Central Indian River Lagoon | Not provided | Not provided | 2006 | TN 19.05% TA & TP 15.5% TA | yes
FDOT District 4 | Central IRL | SEB | IR12-21 | 0.56 | 0.48 | 0.027873 | 9.4968 | 1.2738 | 0.26471 | 0.035504 | 1300 | Residential, High Density | FDOT4-3 | FDOT District 4 | N/A | FM# 228615-1 | Resurfacing SR 5 between CR 510 to just south of Harrison Street. | Baffle Boxes- Second Generation | Completed | 2007 | 117 | 33 | B | 60 | Not provided | Not provided | Florida Legislature | Not provided | N/A | Structural | 2013 | Central Indian River Lagoon | Not provided | Not provided | 2006 | TN 19.05% TA & TP 15.5% TA | yes
FDOT District 4 | Central IRL | SEB | IR12-21 | 0.56 | 0.48 | 0.038695 | 9.4968 | 1.2738 | 0.36748 | 0.049288 | 4200 | Upland Hardwood Forest | FDOT4-3 | FDOT District 4 | N/A | FM# 228615-1 | Resurfacing SR 5 between CR 510 to just south of Harrison Street. | Baffle Boxes- Second Generation | Completed | 2007 | 117 | 33 | B | 60 | Not provided | Not provided | Florida Legislature | Not provided | N/A | Structural | 2013 | Central Indian River Lagoon | Not provided | Not provided | 2006 | TN 19.05% TA & TP 15.5% TA | yes
FDOT District 4 | Central IRL | SEB | IR12-21 | 0.56 | 0.48 | 0.38168 | 9.4968 | 1.2738 | 3.6247 | 0.48617 | 8140 | Roads and Highways | FDOT4-3 | FDOT District 4 | N/A | FM# 228615-1 | Resurfacing SR 5 between CR 510 to just south of Harrison Street. | Baffle Boxes- Second Generation | Completed | 2007 | 117 | 33 | B | 60 | Not provided | Not provided | Florida Legislature | Not provided | N/A | Structural | 2013 | Central Indian River Lagoon | Not provided | Not provided | 2006 | TN 19.05% TA & TP 15.5% TA | yes
FDOT District 4 | Central IRL | SEB | IR12-21 | 0.56 | 0.48 | 0.021491 | 9.0167 | 1.2033 | 0.19377 | 0.02586 | 2130 | Woodland Pasture | FDOT4-3 | FDOT District 4 | N/A | FM# 228615-1 | Resurfacing SR 5 between CR 510 to just south of Harrison Street. | Baffle Boxes- Second Generation | Completed | 2007 | 117 | 33 | B | 60 | Not provided | Not provided | Florida Legislature | Not provided | N/A | Structural | 2013 | Central Indian River Lagoon | Not provided | Not provided | 2006 | TN 19.05% TA & TP 15.5% TA | yes
FDOT District 4 | Central IRL | SEB | IR12-21 | 0.56 | 0.48 | 0.054515 | 9.0167 | 1.2033 | 0.49154 | 0.065598 | 8140 | Roads and Highways | FDOT4-3 | FDOT District 4 | N/A | FM# 228615-1 | Resurfacing SR 5 between CR 510 to just south of Harrison Street. | Baffle Boxes- Second Generation | Completed | 2007 | 117 | 33 | B | 60 | Not provided | Not provided | Florida Legislature | Not provided | N/A | Structural | 2013 | Central Indian River Lagoon | Not provided | Not provided | 2006 | TN 19.05% TA & TP 15.5% TA | yes
FDOT District 4 | Central IRL | SEB | IR12-21 | 0.56 | 0.48 | 0.044467 | 8.9304 | 1.1706 | 0.39711 | 0.052052 | 4200 | Upland Hardwood Forest | FDOT4-3 | FDOT District 4 | N/A | FM# 228615-1 | Resurfacing SR 5 between CR 510 to just south of Harrison Street. | Baffle Boxes- Second Generation | Completed | 2007 | 117 | 33 | B | 60 | Not provided | Not provided | Florida Legislature | Not provided | N/A | Structural | 2013 | Central Indian River Lagoon | Not provided | Not provided | 2006 | TN 19.05% TA & TP 15.5% TA | yes
FDOT District 4 | Central IRL | SEB | IR12-21 | 0.56 | 0.48 | 0.13031 | 8.9304 | 1.1706 | 1.1637 | 0.15254 | 8140 | Roads and Highways | FDOT4-3 | FDOT District 4 | N/A | FM# 228615-1 | Resurfacing SR 5 between CR 510 to just south of Harrison Street. | Baffle Boxes- Second Generation | Completed | 2007 | 117 | 33 | B | 60 | Not provided | Not provided | Florida Legislature | Not provided | N/A | Structural | 2013 | Central Indian River Lagoon | Not provided | Not provided | 2006 | TN 19.05% TA & TP 15.5% TA | yes
FDOT District 4 | Central IRL | SEB | IR12-21 | 0.56 | 0.48 | 0.011812 | 11.2066 | 1.5557 | 0.13237 | 0.018376 | 1400 | Commercial and Services | FDOT4-3 | FDOT District 4 | N/A | FM# 228615-1 | Resurfacing SR 5 between CR 510 to just south of Harrison Street. | Baffle Boxes- Second Generation | Completed | 2007 | 117 | 33 | B | 60 | Not provided | Not provided | Florida Legislature | Not provided | N/A | Structural | 2013 | Central Indian River Lagoon | Not provided | Not provided | 2006 | TN 19.05% TA & TP 15.5% TA | yes
FDOT District 4 | Central IRL | SEB | IR12-21 | 0.56 | 0.48 | 0.0017515 | 11.2066 | 1.5557 | 0.019628 | 0.0027248 | 8140 | Roads and Highways | FDOT4-3 | FDOT District 4 | N/A | FM# 228615-1 | Resurfacing SR 5 between CR 510 to just south of Harrison Street. | Baffle Boxes- Second Generation | Completed | 2007 | 117 | 33 | B | 60 | Not provided | Not provided | Florida Legislature | Not provided | N/A | Structural | 2013 | Central Indian River Lagoon | Not provided | Not provided | 2006 | TN 19.05% TA & TP 15.5% TA | yes
FDOT District 4 | Central IRL | SEB | IR12-21 | 0.56 | 0.48 | 1.0119e-05 | 11.2066 | 1.5557 | 0.00011339 | 1.5741e-05 | 1340 | Residential, High density; Multiple Dwelling Units, High Rise <Three stories or more> | FDOT4-3 | FDOT District 4 | N/A | FM# 228615-1 | Resurfacing SR 5 between CR 510 to just south of Harrison Street. | Baffle Boxes- Second Generation | Completed | 2007 | 117 | 33 | B | 60 | Not provided | Not provided | Florida Legislature | Not provided | N/A | Structural | 2013 | Central Indian River Lagoon | Not provided | Not provided | 2006 | TN 19.05% TA & TP 15.5% TA | yes
FDOT District 4 | Central IRL | SEB | IR12-21 | 0.56 | 0.48 | 0.070507 | 12.5069 | 1.7442 | 0.88183 | 0.12298 | 1300 | Residential, High Density | FDOT4-3 | FDOT District 4 | N/A | FM# 228615-1 | Resurfacing SR 5 between CR 510 to just south of Harrison Street. | Baffle Boxes- Second Generation | Completed | 2007 | 117 | 33 | B | 60 | Not provided | Not provided | Florida Legislature | Not provided | N/A | Structural | 2013 | Central Indian River Lagoon | Not provided | Not provided | 2006 | TN 19.05% TA & TP 15.5% TA | yes
FDOT District 4 | Central IRL | SEB | IR12-21 | 0.56 | 0.48 | 0.058678 | 12.5069 | 1.7442 | 0.73388 | 0.10235 | 8140 | Roads and Highways | FDOT4-3 | FDOT District 4 | N/A | FM# 228615-1 | Resurfacing SR 5 between CR 510 to just south of Harrison Street. | Baffle Boxes- Second Generation | Completed | 2007 | 117 | 33 | B | 60 | Not provided | Not provided | Florida Legislature | Not provided | N/A | Structural | 2013 | Central Indian River Lagoon | Not provided | Not provided | 2006 | TN 19.05% TA & TP 15.5% TA | yes
FDOT District 4 | Central IRL | SEB | IR12-21 | 0.56 | 0.48 | 0.044664 | 8.3665 | 0.99818 | 0.37368 | 0.044582 | 3100 | Herbaceous Dry Prairie | FDOT4-3 | FDOT District 4 | N/A | FM# 228615-1 | Resurfacing SR 5 between CR 510 to just south of Harrison Street. | Baffle Boxes- Second Generation | Completed | 2007 | 117 | 33 | B | 60 | Not provided | Not provided | Florida Legislature | Not provided | N/A | Structural | 2013 | Central Indian River Lagoon | Not provided | Not provided | 2006 | TN 19.05% TA & TP 15.5% TA | yes
FDOT District 4 | Central IRL | SEB | IR12-21 | 0.56 | 0.48 | 0.23405 | 8.3665 | 0.99818 | 1.9582 | 0.23363 | 8140 | Roads and Highways | FDOT4-3 | FDOT District 4 | N/A | FM# 228615-1 | Resurfacing SR 5 between CR 510 to just south of Harrison Street. | Baffle Boxes- Second Generation | Completed | 2007 | 117 | 33 | B | 60 | Not provided | Not provided | Florida Legislature | Not provided | N/A | Structural | 2013 | Central Indian River Lagoon | Not provided | Not provided | 2006 | TN 19.05% TA & TP 15.5% TA | yes
FDOT District 4 | Central IRL | SEB | IR12-21 | 0.56 | 0.48 | 0.010829 | 10.4962 | 1.5533 | 0.11367 | 0.016822 | 1100 | Residential, Low Density-Less than two dwelling units/acre | FDOT4-3 | FDOT District 4 | N/A | FM# 228615-1 | Resurfacing SR 5 between CR 510 to just south of Harrison Street. | Baffle Boxes- Second Generation | Completed | 2007 | 117 | 33 | B | 60 | Not provided | Not provided | Florida Legislature | Not provided | N/A | Structural | 2013 | Central Indian River Lagoon | Not provided | Not provided | 2006 | TN 19.05% TA & TP 15.5% TA | yes
FDOT District 4 | Central IRL | SEB | IR12-21 | 0.56 | 0.48 | 0.0037066 | 9.5963 | 1.3011 | 0.03557 | 0.0048228 | 1400 | Commercial and Services | FDOT4-3 | FDOT District 4 | N/A | FM# 228615-1 | Resurfacing SR 5 between CR 510 to just south of Harrison Street. | Baffle Boxes- Second Generation | Completed | 2007 | 117 | 33 | B | 60 | Not provided | Not provided | Florida Legislature | Not provided | N/A | Structural | 2013 | Central Indian River Lagoon | Not provided | Not provided | 2006 | TN 19.05% TA & TP 15.5% TA | yes
FDOT District 4 | Central IRL | SEB | IR12-21 | 0.56 | 0.48 | 0.00051148 | 9.5963 | 1.3011 | 0.0049083 | 0.0006655 | 8140 | Roads and Highways | FDOT4-3 | FDOT District 4 | N/A | FM# 228615-1 | Resurfacing SR 5 between CR 510 to just south of Harrison Street. | Baffle Boxes- Second Generation | Completed | 2007 | 117 | 33 | B | 60 | Not provided | Not provided | Florida Legislature | Not provided | N/A | Structural | 2013 | Central Indian River Lagoon | Not provided | Not provided | 2006 | TN 19.05% TA & TP 15.5% TA | yes
City of Sebastian | Central IRL | SEB | IR12-21 | 0.56 | 0.48 | 0.00090343 | 9.5963 | 1.3011 | 0.0086696 | 0.0011755 | 1400 | Commercial and Services | FDOT4-3 | FDOT District 4 | N/A | FM# 228615-1 | Resurfacing SR 5 between CR 510 to just south of Harrison Street. | Baffle Boxes- Second Generation | Completed | 2007 | 117 | 33 | B | 60 | Not provided | Not provided | Florida Legislature | Not provided | N/A | Structural | 2013 | Central Indian River Lagoon | Not provided | Not provided | 2006 | TN 19.05% TA & TP 15.5% TA | yes
FDOT District 4 | Central IRL | SEB | IR12-21 | 0.56 | 0.48 | 0.0037626 | 6.3833 | 0.73507 | 0.024018 | 0.0027658 | 4340 | Hardwood Conifer Mixed | FDOT4-3 | FDOT District 4 | N/A | FM# 228615-1 | Resurfacing SR 5 between CR 510 to just south of Harrison Street. | Baffle Boxes- Second Generation | Completed | 2007 | 117 | 33 | B | 60 | Not provided | Not provided | Florida Legislature | Not provided | N/A | Structural | 2013 | Central Indian River Lagoon | Not provided | Not provided | 2006 | TN 19.05% TA & TP 15.5% TA | yes
FDOT District 4 | Central IRL | SEB | IR12-21 | 0.56 | 0.48 | 0.00040913 | 10.0211 | 1.4037 | 0.0040999 | 0.00057429 | 1100 | Residential, Low Density-Less than two dwelling units/acre | FDOT4-3 | FDOT District 4 | N/A | FM# 228615-1 | Resurfacing SR 5 between CR 510 to just south of Harrison Street. | Baffle Boxes- Second Generation | Completed | 2007 | 117 | 33 | B | 60 | Not provided | Not provided | Florida Legislature | Not provided | N/A | Structural | 2013 | Central Indian River Lagoon | Not provided | Not provided | 2006 | TN 19.05% TA & TP 15.5% TA | yes
FDOT District 4 | Central IRL | SEB | IR12-21 | 0.56 | 0.48 | 0.016522 | 10.0211 | 1.4037 | 0.16557 | 0.023192 | 1200 | Residential, Medium Density-Two-five dwellingunits per acre | FDOT4-3 | FDOT District 4 | N/A | FM# 228615-1 | Resurfacing SR 5 between CR 510 to just south of Harrison Street. | Baffle Boxes- Second Generation | Completed | 2007 | 117 | 33 | B | 60 | Not provided | Not provided | Florida Legislature | Not provided | N/A | Structural | 2013 | Central Indian River Lagoon | Not provided | Not provided | 2006 | TN 19.05% TA & TP 15.5% TA | yes
FDOT District 4 | Central IRL | SEB | IR12-21 | 0.56 | 0.48 | 0.026077 | 10.0211 | 1.4037 | 0.26132 | 0.036603 | 3200 | Shrub and Brushland | FDOT4-3 | FDOT District 4 | N/A | FM# 228615-1 | Resurfacing SR 5 between CR 510 to just south of Harrison Street. | Baffle Boxes- Second Generation | Completed | 2007 | 117 | 33 | B | 60 | Not provided | Not provided | Florida Legislature | Not provided | N/A | Structural | 2013 | Central Indian River Lagoon | Not provided | Not provided | 2006 | TN 19.05% TA & TP 15.5% TA | yes
FDOT District 4 | Central IRL | SEB | IR12-21 | 0.56 | 0.48 | 0.25992 | 10.0211 | 1.4037 | 2.6047 | 0.36484 | 8140 | Roads and Highways | FDOT4-3 | FDOT District 4 | N/A | FM# 228615-1 | Resurfacing SR 5 between CR 510 to just south of Harrison Street. | Baffle Boxes- Second Generation | Completed | 2007 | 117 | 33 | B | 60 | Not provided | Not provided | Florida Legislature | Not provided | N/A | Structural | 2013 | Central Indian River Lagoon | Not provided | Not provided | 2006 | TN 19.05% TA & TP 15.5% TA | yes
FDOT District 4 | Central IRL | SEB | IR12-21 | 0.56 | 0.48 | 2.2958e-05 | 10.0211 | 1.4037 | 0.00023007 | 3.2226e-05 | 1210 | Fixed Single Family Units | FDOT4-3 | FDOT District 4 | N/A | FM# 228615-1 | Resurfacing SR 5 between CR 510 to just south of Harrison Street. | Baffle Boxes- Second Generation | Completed | 2007 | 117 | 33 | B | 60 | Not provided | Not provided | Florida Legislature | Not provided | N/A | Structural | 2013 | Central Indian River Lagoon | Not provided | Not provided | 2006 | TN 19.05% TA & TP 15.5% TA | yes
FDOT District 4 | Central IRL | SEB | IR12-21 | 0.56 | 0.48 | 0.015243 | 12.3587 | 2.4315 | 0.18838 | 0.037064 | 1300 | Residential, High Density | FDOT4-3 | FDOT District 4 | N/A | FM# 228615-1 | Resurfacing SR 5 between CR 510 to just south of Harrison Street. | Baffle Boxes- Second Generation | Completed | 2007 | 117 | 33 | B | 60 | Not provided | Not provided | Florida Legislature | Not provided | N/A | Structural | 2013 | Central Indian River Lagoon | Not provided | Not provided | 2006 | TN 19.05% TA & TP 15.5% TA | yes
FDOT District 4 | Central IRL | SEB | IR12-21 | 0.56 | 0.48 | 0.0045335 | 12.3587 | 2.4315 | 0.056029 | 0.011023 | 8140 | Roads and Highways | FDOT4-3 | FDOT District 4 | N/A | FM# 228615-1 | Resurfacing SR 5 between CR 510 to just south of Harrison Street. | Baffle Boxes- Second Generation | Completed | 2007 | 117 | 33 | B | 60 | Not provided | Not provided | Florida Legislature | Not provided | N/A | Structural | 2013 | Central Indian River Lagoon | Not provided | Not provided | 2006 | TN 19.05% TA & TP 15.5% TA | yes
FDOT District 4 | Central IRL | SEB | IR12-21 | 0.56 | 0.48 | 0.0001266 | 12.3587 | 2.4315 | 0.0015646 | 0.00030784 | 1340 | Residential, High density; Multiple Dwelling Units, High Rise <Three stories or more> | FDOT4-3 | FDOT District 4 | N/A | FM# 228615-1 | Resurfacing SR 5 between CR 510 to just south of Harrison Street. | Baffle Boxes- Second Generation | Completed | 2007 | 117 | 33 | B | 60 | Not provided | Not provided | Florida Legislature | Not provided | N/A | Structural | 2013 | Central Indian River Lagoon | Not provided | Not provided | 2006 | TN 19.05% TA & TP 15.5% TA | yes
FDOT District 4 | Central IRL | SEB | IR12-21 | 0.56 | 0.48 | 9.0229e-06 | 12.3587 | 2.4315 | 0.00011151 | 2.1939e-05 | 1340 | Residential, High density; Multiple Dwelling Units, High Rise <Three stories or more> | FDOT4-3 | FDOT District 4 | N/A | FM# 228615-1 | Resurfacing SR 5 between CR 510 to just south of Harrison Street. | Baffle Boxes- Second Generation | Completed | 2007 | 117 | 33 | B | 60 | Not provided | Not provided | Florida Legislature | Not provided | N/A | Structural | 2013 | Central Indian River Lagoon | Not provided | Not provided | 2006 | TN 19.05% TA & TP 15.5% TA | yes
FDOT District 4 | Central IRL | SEB | IR12-21 | 0.56 | 0.48 | 0.091996 | 10.1674 | 1.4646 | 0.93536 | 0.13474 | 1300 | Residential, High Density | FDOT4-3 | FDOT District 4 | N/A | FM# 228615-1 | Resurfacing SR 5 between CR 510 to just south of Harrison Street. | Baffle Boxes- Second Generation | Completed | 2007 | 117 | 33 | B | 60 | Not provided | Not provided | Florida Legislature | Not provided | N/A | Structural | 2013 | Central Indian River Lagoon | Not provided | Not provided | 2006 | TN 19.05% TA & TP 15.5% TA | yes
FDOT District 4 | Central IRL | SEB | IR12-21 | 0.56 | 0.48 | 0.019073 | 10.1674 | 1.4646 | 0.19393 | 0.027935 | 2130 | Woodland Pasture | FDOT4-3 | FDOT District 4 | N/A | FM# 228615-1 | Resurfacing SR 5 between CR 510 to just south of Harrison Street. | Baffle Boxes- Second Generation | Completed | 2007 | 117 | 33 | B | 60 | Not provided | Not provided | Florida Legislature | Not provided | N/A | Structural | 2013 | Central Indian River Lagoon | Not provided | Not provided | 2006 | TN 19.05% TA & TP 15.5% TA | yes
FDOT District 4 | Central IRL | SEB | IR12-21 | 0.56 | 0.48 | 0.37573 | 10.1674 | 1.4646 | 3.8202 | 0.5503 | 8140 | Roads and Highways | FDOT4-3 | FDOT District 4 | N/A | FM# 228615-1 | Resurfacing SR 5 between CR 510 to just south of Harrison Street. | Baffle Boxes- Second Generation | Completed | 2007 | 117 | 33 | B | 60 | Not provided | Not provided | Florida Legislature | Not provided | N/A | Structural | 2013 | Central Indian River Lagoon | Not provided | Not provided | 2006 | TN 19.05% TA & TP 15.5% TA | yes
FDOT District 4 | Central IRL | SEB | IR12-21 | 0.56 | 0.48 | 9.6138e-05 | 10.1674 | 1.4646 | 0.00097748 | 0.00014081 | 1750 | Governmental | FDOT4-3 | FDOT District 4 | N/A | FM# 228615-1 | Resurfacing SR 5 between CR 510 to just south of Harrison Street. | Baffle Boxes- Second Generation | Completed | 2007 | 117 | 33 | B | 60 | Not provided | Not provided | Florida Legislature | Not provided | N/A | Structural | 2013 | Central Indian River Lagoon | Not provided | Not provided | 2006 | TN 19.05% TA & TP 15.5% TA | yes
FDOT District 4 | Central IRL | SEB | IR12-21 | 0.56 | 0.48 | 0.054382 | 6.7684 | 0.79729 | 0.36807 | 0.043358 | 4340 | Hardwood Conifer Mixed | FDOT4-3 | FDOT District 4 | N/A | FM# 228615-1 | Resurfacing SR 5 between CR 510 to just south of Harrison Street. | Baffle Boxes- Second Generation | Completed | 2007 | 117 | 33 | B | 60 | Not provided | Not provided | Florida Legislature | Not provided | N/A | Structural | 2013 | Central Indian River Lagoon | Not provided | Not provided | 2006 | TN 19.05% TA & TP 15.5% TA | yes
FDOT District 4 | Central IRL | SEB | IR12-21 | 0.56 | 0.48 | 0.095426 | 6.7684 | 0.79729 | 0.64587 | 0.076082 | 8140 | Roads and Highways | FDOT4-3 | FDOT District 4 | N/A | FM# 228615-1 | Resurfacing SR 5 between CR 510 to just south of Harrison Street. | Baffle Boxes- Second Generation | Completed | 2007 | 117 | 33 | B | 60 | Not provided | Not provided | Florida Legislature | Not provided | N/A | Structural | 2013 | Central Indian River Lagoon | Not provided | Not provided | 2006 | TN 19.05% TA & TP 15.5% TA | yes
FDOT District 4 | Central IRL | SEB | IR12-21 | 0.56 | 0.48 | 0.012958 | 6.9886 | 0.76694 | 0.090558 | 0.0099379 | 3100 | Herbaceous Dry Prairie | FDOT4-3 | FDOT District 4 | N/A | FM# 228615-1 | Resurfacing SR 5 between CR 510 to just south of Harrison Street. | Baffle Boxes- Second Generation | Completed | 2007 | 117 | 33 | B | 60 | Not provided | Not provided | Florida Legislature | Not provided | N/A | Structural | 2013 | Central Indian River Lagoon | Not provided | Not provided | 2006 | TN 19.05% TA & TP 15.5% TA | yes
FDOT District 4 | Central IRL | SEB | IR12-21 | 0.56 | 0.48 | 1.987e-05 | 6.9886 | 0.76694 | 0.00013887 | 1.5239e-05 | 8140 | Roads and Highways | FDOT4-3 | FDOT District 4 | N/A | FM# 228615-1 | Resurfacing SR 5 between CR 510 to just south of Harrison Street. | Baffle Boxes- Second Generation | Completed | 2007 | 117 | 33 | B | 60 | Not provided | Not provided | Florida Legislature | Not provided | N/A | Structural | 2013 | Central Indian River Lagoon | Not provided | Not provided | 2006 | TN 19.05% TA & TP 15.5% TA | yes
FDOT District 4 | Central IRL | SEB | IR12-21 | 0.56 | 0.48 | 0.032683 | 9.7956 | 1.5763 | 0.32015 | 0.051518 | 1300 | Residential, High Density | FDOT4-3 | FDOT District 4 | N/A | FM# 228615-1 | Resurfacing SR 5 between CR 510 to just south of Harrison Street. | Baffle Boxes- Second Generation | Completed | 2007 | 117 | 33 | B | 60 | Not provided | Not provided | Florida Legislature | Not provided | N/A | Structural | 2013 | Central Indian River Lagoon | Not provided | Not provided | 2006 | TN 19.05% TA & TP 15.5% TA | yes
FDOT District 4 | Central IRL | SEB | IR12-21 | 0.56 | 0.48 | 0.017674 | 9.7956 | 1.5763 | 0.17313 | 0.027859 | 4340 | Hardwood Conifer Mixed | FDOT4-3 | FDOT District 4 | N/A | FM# 228615-1 | Resurfacing SR 5 between CR 510 to just south of Harrison Street. | Baffle Boxes- Second Generation | Completed | 2007 | 117 | 33 | B | 60 | Not provided | Not provided | Florida Legislature | Not provided | N/A | Structural | 2013 | Central Indian River Lagoon | Not provided | Not provided | 2006 | TN 19.05% TA & TP 15.5% TA | yes
FDOT District 4 | Central IRL | SEB | IR12-21 | 0.56 | 0.48 | 0.19568 | 9.7956 | 1.5763 | 1.9168 | 0.30845 | 8140 | Roads and Highways | FDOT4-3 | FDOT District 4 | N/A | FM# 228615-1 | Resurfacing SR 5 between CR 510 to just south of Harrison Street. | Baffle Boxes- Second Generation | Completed | 2007 | 117 | 33 | B | 60 | Not provided | Not provided | Florida Legislature | Not provided | N/A | Structural | 2013 | Central Indian River Lagoon | Not provided | Not provided | 2006 | TN 19.05% TA & TP 15.5% TA | yes
FDOT District 4 | Central IRL | SEB | IR12-21 | 0.56 | 0.48 | 0.032022 | 11.1458 | 1.6854 | 0.35691 | 0.053969 | 1400 | Commercial and Services | FDOT4-3 | FDOT District 4 | N/A | FM# 228615-1 | Resurfacing SR 5 between CR 510 to just south of Harrison Street. | Baffle Boxes- Second Generation | Completed | 2007 | 117 | 33 | B | 60 | Not provided | Not provided | Florida Legislature | Not provided | N/A | Structural | 2013 | Central Indian River Lagoon | Not provided | Not provided | 2006 | TN 19.05% TA & TP 15.5% TA | yes
FDOT District 4 | Central IRL | SEB | IR12-21 | 0.56 | 0.48 | 0.020339 | 11.1458 | 1.6854 | 0.22669 | 0.034279 | 1200 | Residential, Medium Density-Two-five dwellingunits per acre | FDOT4-3 | FDOT District 4 | N/A | FM# 228615-1 | Resurfacing SR 5 between CR 510 to just south of Harrison Street. | Baffle Boxes- Second Generation | Completed | 2007 | 117 | 33 | B | 60 | Not provided | Not provided | Florida Legislature | Not provided | N/A | Structural | 2013 | Central Indian River Lagoon | Not provided | Not provided | 2006 | TN 19.05% TA & TP 15.5% TA | yes
FDOT District 4 | Central IRL | SEB | IR12-21 | 0.56 | 0.48 | 0.0081902 | 11.1458 | 1.6854 | 0.091286 | 0.013804 | 4340 | Hardwood Conifer Mixed | FDOT4-3 | FDOT District 4 | N/A | FM# 228615-1 | Resurfacing SR 5 between CR 510 to just south of Harrison Street. | Baffle Boxes- Second Generation | Completed | 2007 | 117 | 33 | B | 60 | Not provided | Not provided | Florida Legislature | Not provided | N/A | Structural | 2013 | Central Indian River Lagoon | Not provided | Not provided | 2006 | TN 19.05% TA & TP 15.5% TA | yes
FDOT District 4 | Central IRL | SEB | IR12-21 | 0.56 | 0.48 | 0.28643 | 11.1458 | 1.6854 | 3.1925 | 0.48275 | 8140 | Roads and Highways | FDOT4-3 | FDOT District 4 | N/A | FM# 228615-1 | Resurfacing SR 5 between CR 510 to just south of Harrison Street. | Baffle Boxes- Second Generation | Completed | 2007 | 117 | 33 | B | 60 | Not provided | Not provided | Florida Legislature | Not provided | N/A | Structural | 2013 | Central Indian River Lagoon | Not provided | Not provided | 2006 | TN 19.05% TA & TP 15.5% TA | yes
FDOT District 4 | Central IRL | SEB | IR12-21 | 0.56 | 0.48 | 0.038936 | 10.3515 | 1.482 | 0.40304 | 0.057701 | 1300 | Residential, High Density | FDOT4-3 | FDOT District 4 | N/A | FM# 228615-1 | Resurfacing SR 5 between CR 510 to just south of Harrison Street. | Baffle Boxes- Second Generation | Completed | 2007 | 117 | 33 | B | 60 | Not provided | Not provided | Florida Legislature | Not provided | N/A | Structural | 2013 | Central Indian River Lagoon | Not provided | Not provided | 2006 | TN 19.05% TA & TP 15.5% TA | yes
FDOT District 4 | Central IRL | SEB | IR12-21 | 0.56 | 0.48 | 0.029232 | 10.3515 | 1.482 | 0.3026 | 0.043321 | 1400 | Commercial and Services | FDOT4-3 | FDOT District 4 | N/A | FM# 228615-1 | Resurfacing SR 5 between CR 510 to just south of Harrison Street. | Baffle Boxes- Second Generation | Completed | 2007 | 117 | 33 | B | 60 | Not provided | Not provided | Florida Legislature | Not provided | N/A | Structural | 2013 | Central Indian River Lagoon | Not provided | Not provided | 2006 | TN 19.05% TA & TP 15.5% TA | yes
FDOT District 4 | Central IRL | SEB | IR12-21 | 0.56 | 0.48 | 0.38122 | 10.3515 | 1.482 | 3.9462 | 0.56495 | 8140 | Roads and Highways | FDOT4-3 | FDOT District 4 | N/A | FM# 228615-1 | Resurfacing SR 5 between CR 510 to just south of Harrison Street. | Baffle Boxes- Second Generation | Completed | 2007 | 117 | 33 | B | 60 | Not provided | Not provided | Florida Legislature | Not provided | N/A | Structural | 2013 | Central Indian River Lagoon | Not provided | Not provided | 2006 | TN 19.05% TA & TP 15.5% TA | yes
FDOT District 4 | Central IRL | SEB | IR12-21 | 0.56 | 0.48 | 0.00014895 | 10.3515 | 1.482 | 0.0015419 | 0.00022074 | 1340 | Residential, High density; Multiple Dwelling Units, High Rise <Three stories or more> | FDOT4-3 | FDOT District 4 | N/A | FM# 228615-1 | Resurfacing SR 5 between CR 510 to just south of Harrison Street. | Baffle Boxes- Second Generation | Completed | 2007 | 117 | 33 | B | 60 | Not provided | Not provided | Florida Legislature | Not provided | N/A | Structural | 2013 | Central Indian River Lagoon | Not provided | Not provided | 2006 | TN 19.05% TA & TP 15.5% TA | yes
FDOT District 4 | Central IRL | SEB | IR12-21 | 0.56 | 0.48 | 8.6396e-05 | 10.3515 | 1.482 | 0.00089432 | 0.00012804 | 1340 | Residential, High density; Multiple Dwelling Units, High Rise <Three stories or more> | FDOT4-3 | FDOT District 4 | N/A | FM# 228615-1 | Resurfacing SR 5 between CR 510 to just south of Harrison Street. | Baffle Boxes- Second Generation | Completed | 2007 | 117 | 33 | B | 60 | Not provided | Not provided | Florida Legislature | Not provided | N/A | Structural | 2013 | Central Indian River Lagoon | Not provided | Not provided | 2006 | TN 19.05% TA & TP 15.5% TA | yes
City of Sebastian | Central IRL | SEB | IR12-21 | 0.56 | 0.48 | 0.0033646 | 10.3515 | 1.482 | 0.034829 | 0.0049862 | 1400 | Commercial and Services | FDOT4-3 | FDOT District 4 | N/A | FM# 228615-1 | Resurfacing SR 5 between CR 510 to just south of Harrison Street. | Baffle Boxes- Second Generation | Completed | 2007 | 117 | 33 | B | 60 | Not provided | Not provided | Florida Legislature | Not provided | N/A | Structural | 2013 | Central Indian River Lagoon | Not provided | Not provided | 2006 | TN 19.05% TA & TP 15.5% TA | yes
FDOT District 4 | Central IRL | SEB | IR12-21 | 0.56 | 0.48 | 0.017396 | 8.6465 | 1.1436 | 0.15042 | 0.019895 | 1400 | Commercial and Services | FDOT4-3 | FDOT District 4 | N/A | FM# 228615-1 | Resurfacing SR 5 between CR 510 to just south of Harrison Street. | Baffle Boxes- Second Generation | Completed | 2007 | 117 | 33 | B | 60 | Not provided | Not provided | Florida Legislature | Not provided | N/A | Structural | 2013 | Central Indian River Lagoon | Not provided | Not provided | 2006 | TN 19.05% TA & TP 15.5% TA | yes
FDOT District 4 | Central IRL | SEB | IR12-21 | 0.56 | 0.48 | 0.20101 | 8.6465 | 1.1436 | 1.738 | 0.22987 | 8140 | Roads and Highways | FDOT4-3 | FDOT District 4 | N/A | FM# 228615-1 | Resurfacing SR 5 between CR 510 to just south of Harrison Street. | Baffle Boxes- Second Generation | Completed | 2007 | 117 | 33 | B | 60 | Not provided | Not provided | Florida Legislature | Not provided | N/A | Structural | 2013 | Central Indian River Lagoon | Not provided | Not provided | 2006 | TN 19.05% TA & TP 15.5% TA | yes
City of Sebastian | Central IRL | SEB | IR12-21 | 0.56 | 0.48 | 0.0042591 | 8.6465 | 1.1436 | 0.036826 | 0.0048707 | 1400 | Commercial and Services | FDOT4-3 | FDOT District 4 | N/A | FM# 228615-1 | Resurfacing SR 5 between CR 510 to just south of Harrison Street. | Baffle Boxes- Second Generation | Completed | 2007 | 117 | 33 | B | 60 | Not provided | Not provided | Florida Legislature | Not provided | N/A | Structural | 2013 | Central Indian River Lagoon | Not provided | Not provided | 2006 | TN 19.05% TA & TP 15.5% TA | yes
FDOT District 4 | Central IRL | SEB | IR12-21 | 0.56 | 0.48 | 0.0098386 | 6.4116 | 0.73888 | 0.063082 | 0.0072696 | 4340 | Hardwood Conifer Mixed | FDOT4-3 | FDOT District 4 | N/A | FM# 228615-1 | Resurfacing SR 5 between CR 510 to just south of Harrison Street. | Baffle Boxes- Second Generation | Completed | 2007 | 117 | 33 | B | 60 | Not provided | Not provided | Florida Legislature | Not provided | N/A | Structural | 2013 | Central Indian River Lagoon | Not provided | Not provided | 2006 | TN 19.05% TA & TP 15.5% TA | yes
FDOT District 4 | Central IRL | SEB | IR12-21 | 0.56 | 0.48 | 0.0020111 | 6.4116 | 0.73888 | 0.012894 | 0.0014859 | 8140 | Roads and Highways | FDOT4-3 | FDOT District 4 | N/A | FM# 228615-1 | Resurfacing SR 5 between CR 510 to just south of Harrison Street. | Baffle Boxes- Second Generation | Completed | 2007 | 117 | 33 | B | 60 | Not provided | Not provided | Florida Legislature | Not provided | N/A | Structural | 2013 | Central Indian River Lagoon | Not provided | Not provided | 2006 | TN 19.05% TA & TP 15.5% TA | yes
FDOT District 4 | Central IRL | SEB | IR12-21 | 0.56 | 0.48 | 0.043482 | 10.0599 | 1.4612 | 0.43743 | 0.063535 | 1300 | Residential, High Density | FDOT4-3 | FDOT District 4 | N/A | FM# 228615-1 | Resurfacing SR 5 between CR 510 to just south of Harrison Street. | Baffle Boxes- Second Generation | Completed | 2007 | 117 | 33 | B | 60 | Not provided | Not provided | Florida Legislature | Not provided | N/A | Structural | 2013 | Central Indian River Lagoon | Not provided | Not provided | 2006 | TN 19.05% TA & TP 15.5% TA | yes
FDOT District 4 | Central IRL | SEB | IR12-21 | 0.56 | 0.48 | 0.014424 | 10.0599 | 1.4612 | 0.1451 | 0.021076 | 1400 | Commercial and Services | FDOT4-3 | FDOT District 4 | N/A | FM# 228615-1 | Resurfacing SR 5 between CR 510 to just south of Harrison Street. | Baffle Boxes- Second Generation | Completed | 2007 | 117 | 33 | B | 60 | Not provided | Not provided | Florida Legislature | Not provided | N/A | Structural | 2013 | Central Indian River Lagoon | Not provided | Not provided | 2006 | TN 19.05% TA & TP 15.5% TA | yes
FDOT District 4 | Central IRL | SEB | IR12-21 | 0.56 | 0.48 | 0.38561 | 10.0599 | 1.4612 | 3.8793 | 0.56344 | 8140 | Roads and Highways | FDOT4-3 | FDOT District 4 | N/A | FM# 228615-1 | Resurfacing SR 5 between CR 510 to just south of Harrison Street. | Baffle Boxes- Second Generation | Completed | 2007 | 117 | 33 | B | 60 | Not provided | Not provided | Florida Legislature | Not provided | N/A | Structural | 2013 | Central Indian River Lagoon | Not provided | Not provided | 2006 | TN 19.05% TA & TP 15.5% TA | yes
FDOT District 4 | Central IRL | SEB | IR12-21 | 0.56 | 0.48 | 0.00019237 | 10.0599 | 1.4612 | 0.0019352 | 0.00028108 | 1340 | Residential, High density; Multiple Dwelling Units, High Rise <Three stories or more> | FDOT4-3 | FDOT District 4 | N/A | FM# 228615-1 | Resurfacing SR 5 between CR 510 to just south of Harrison Street. | Baffle Boxes- Second Generation | Completed | 2007 | 117 | 33 | B | 60 | Not provided | Not provided | Florida Legislature | Not provided | N/A | Structural | 2013 | Central Indian River Lagoon | Not provided | Not provided | 2006 | TN 19.05% TA & TP 15.5% TA | yes
City of Sebastian | Central IRL | SEB | IR12-21 | 0.56 | 0.48 | 0.0032818 | 10.0599 | 1.4612 | 0.033015 | 0.0047953 | 1400 | Commercial and Services | FDOT4-3 | FDOT District 4 | N/A | FM# 228615-1 | Resurfacing SR 5 between CR 510 to just south of Harrison Street. | Baffle Boxes- Second Generation | Completed | 2007 | 117 | 33 | B | 60 | Not provided | Not provided | Florida Legislature | Not provided | N/A | Structural | 2013 | Central Indian River Lagoon | Not provided | Not provided | 2006 | TN 19.05% TA & TP 15.5% TA | yes
FDOT District 4 | Central IRL | SEB | IR12-21 | 0.56 | 0.48 | 0.016655 | 10.5067 | 1.5524 | 0.17499 | 0.025855 | 1200 | Residential, Medium Density-Two-five dwellingunits per acre | FDOT4-3 | FDOT District 4 | N/A | FM# 228615-1 | Resurfacing SR 5 between CR 510 to just south of Harrison Street. | Baffle Boxes- Second Generation | Completed | 2007 | 117 | 33 | B | 60 | Not provided | Not provided | Florida Legislature | Not provided | N/A | Structural | 2013 | Central Indian River Lagoon | Not provided | Not provided | 2006 | TN 19.05% TA & TP 15.5% TA | yes
FDOT District 4 | Central IRL | SEB | IR12-21 | 0.56 | 0.48 | 0.015798 | 10.5067 | 1.5524 | 0.16598 | 0.024525 | 8140 | Roads and Highways | FDOT4-3 | FDOT District 4 | N/A | FM# 228615-1 | Resurfacing SR 5 between CR 510 to just south of Harrison Street. | Baffle Boxes- Second Generation | Completed | 2007 | 117 | 33 | B | 60 | Not provided | Not provided | Florida Legislature | Not provided | N/A | Structural | 2013 | Central Indian River Lagoon | Not provided | Not provided | 2006 | TN 19.05% TA & TP 15.5% TA | yes
FDOT District 4 | Central IRL | SEB | IR12-21 | 0.56 | 0.48 | 0.052701 | 10.1781 | 1.4782 | 0.5364 | 0.0779 | 1400 | Commercial and Services | FDOT4-3 | FDOT District 4 | N/A | FM# 228615-1 | Resurfacing SR 5 between CR 510 to just south of Harrison Street. | Baffle Boxes- Second Generation | Completed | 2007 | 117 | 33 | B | 60 | Not provided | Not provided | Florida Legislature | Not provided | N/A | Structural | 2013 | Central Indian River Lagoon | Not provided | Not provided | 2006 | TN 19.05% TA & TP 15.5% TA | yes
FDOT District 4 | Central IRL | SEB | IR12-21 | 0.56 | 0.48 | 0.0065574 | 10.1781 | 1.4782 | 0.066742 | 0.0096928 | 1300 | Residential, High Density | FDOT4-3 | FDOT District 4 | N/A | FM# 228615-1 | Resurfacing SR 5 between CR 510 to just south of Harrison Street. | Baffle Boxes- Second Generation | Completed | 2007 | 117 | 33 | B | 60 | Not provided | Not provided | Florida Legislature | Not provided | N/A | Structural | 2013 | Central Indian River Lagoon | Not provided | Not provided | 2006 | TN 19.05% TA & TP 15.5% TA | yes
FDOT District 4 | Central IRL | SEB | IR12-21 | 0.56 | 0.48 | 0.19296 | 10.1781 | 1.4782 | 1.964 | 0.28522 | 8140 | Roads and Highways | FDOT4-3 | FDOT District 4 | N/A | FM# 228615-1 | Resurfacing SR 5 between CR 510 to just south of Harrison Street. | Baffle Boxes- Second Generation | Completed | 2007 | 117 | 33 | B | 60 | Not provided | Not provided | Florida Legislature | Not provided | N/A | Structural | 2013 | Central Indian River Lagoon | Not provided | Not provided | 2006 | TN 19.05% TA & TP 15.5% TA | yes
FDOT District 4 | Central IRL | SEB | IR12-21 | 0.56 | 0.48 | 0.00015501 | 10.1781 | 1.4782 | 0.0015777 | 0.00022912 | 1340 | Residential, High density; Multiple Dwelling Units, High Rise <Three stories or more> | FDOT4-3 | FDOT District 4 | N/A | FM# 228615-1 | Resurfacing SR 5 between CR 510 to just south of Harrison Street. | Baffle Boxes- Second Generation | Completed | 2007 | 117 | 33 | B | 60 | Not provided | Not provided | Florida Legislature | Not provided | N/A | Structural | 2013 | Central Indian River Lagoon | Not provided | Not provided | 2006 | TN 19.05% TA & TP 15.5% TA | yes
FDOT District 4 | Central IRL | SEB | IR12-21 | 0.56 | 0.48 | 0.032758 | 6.7875 | 0.8564 | 0.22234 | 0.028054 | 3200 | Shrub and Brushland | FDOT4-3 | FDOT District 4 | N/A | FM# 228615-1 | Resurfacing SR 5 between CR 510 to just south of Harrison Street. | Baffle Boxes- Second Generation | Completed | 2007 | 117 | 33 | B | 60 | Not provided | Not provided | Florida Legislature | Not provided | N/A | Structural | 2013 | Central Indian River Lagoon | Not provided | Not provided | 2006 | TN 19.05% TA & TP 15.5% TA | yes
FDOT District 4 | Central IRL | SEB | IR12-21 | 0.56 | 0.48 | 0.045038 | 6.7875 | 0.8564 | 0.30569 | 0.03857 | 8140 | Roads and Highways | FDOT4-3 | FDOT District 4 | N/A | FM# 228615-1 | Resurfacing SR 5 between CR 510 to just south of Harrison Street. | Baffle Boxes- Second Generation | Completed | 2007 | 117 | 33 | B | 60 | Not provided | Not provided | Florida Legislature | Not provided | N/A | Structural | 2013 | Central Indian River Lagoon | Not provided | Not provided | 2006 | TN 19.05% TA & TP 15.5% TA | yes
Natural Lands | Central IRL | SEB | IR12-21 | 0.56 | 0.48 | 0.0031493 | 6.7875 | 0.8564 | 0.021376 | 0.0026971 | 3200 | Shrub and Brushland | FDOT4-3 | FDOT District 4 | N/A | FM# 228615-1 | Resurfacing SR 5 between CR 510 to just south of Harrison Street. | Baffle Boxes- Second Generation | Completed | 2007 | 117 | 33 | B | 60 | Not provided | Not provided | Florida Legislature | Not provided | N/A | Structural | 2013 | Central Indian River Lagoon | Not provided | Not provided | 2006 | TN 19.05% TA & TP 15.5% TA | yes
FDOT District 4 | Central IRL | SEB | IR12-21 | 0.56 | 0.48 | 0.0042748 | 9.1029 | 1.2147 | 0.038913 | 0.0051927 | 1200 | Residential, Medium Density-Two-five dwellingunits per acre | FDOT4-3 | FDOT District 4 | N/A | FM# 228615-1 | Resurfacing SR 5 between CR 510 to just south of Harrison Street. | Baffle Boxes- Second Generation | Completed | 2007 | 117 | 33 | B | 60 | Not provided | Not provided | Florida Legislature | Not provided | N/A | Structural | 2013 | Central Indian River Lagoon | Not provided | Not provided | 2006 | TN 19.05% TA & TP 15.5% TA | yes
FDOT District 4 | Central IRL | SEB | IR12-21 | 0.56 | 0.48 | 0.00020269 | 9.1029 | 1.2147 | 0.001845 | 0.00024621 | 8140 | Roads and Highways | FDOT4-3 | FDOT District 4 | N/A | FM# 228615-1 | Resurfacing SR 5 between CR 510 to just south of Harrison Street. | Baffle Boxes- Second Generation | Completed | 2007 | 117 | 33 | B | 60 | Not provided | Not provided | Florida Legislature | Not provided | N/A | Structural | 2013 | Central Indian River Lagoon | Not provided | Not provided | 2006 | TN 19.05% TA & TP 15.5% TA | yes
FDOT District 4 | Central IRL | SEB | IR12-21 | 0.56 | 0.48 | 0.0003035 | 9.1029 | 1.2147 | 0.0027627 | 0.00036867 | 1210 | Fixed Single Family Units | FDOT4-3 | FDOT District 4 | N/A | FM# 228615-1 | Resurfacing SR 5 between CR 510 to just south of Harrison Street. | Baffle Boxes- Second Generation | Completed | 2007 | 117 | 33 | B | 60 | Not provided | Not provided | Florida Legislature | Not provided | N/A | Structural | 2013 | Central Indian River Lagoon | Not provided | Not provided | 2006 | TN 19.05% TA & TP 15.5% TA | yes
FDOT District 4 | Central IRL | SEB | IR12-21 | 0.56 | 0.48 | 0.0081536 | 7.5805 | 0.90394 | 0.061808 | 0.0073703 | 3100 | Herbaceous Dry Prairie | FDOT4-3 | FDOT District 4 | N/A | FM# 228615-1 | Resurfacing SR 5 between CR 510 to just south of Harrison Street. | Baffle Boxes- Second Generation | Completed | 2007 | 117 | 33 | B | 60 | Not provided | Not provided | Florida Legislature | Not provided | N/A | Structural | 2013 | Central Indian River Lagoon | Not provided | Not provided | 2006 | TN 19.05% TA & TP 15.5% TA | yes
FDOT District 4 | Central IRL | SEB | IR12-21 | 0.56 | 0.48 | 0.055588 | 10.2229 | 1.3509 | 0.56827 | 0.075095 | 1400 | Commercial and Services | FDOT4-3 | FDOT District 4 | N/A | FM# 228615-1 | Resurfacing SR 5 between CR 510 to just south of Harrison Street. | Baffle Boxes- Second Generation | Completed | 2007 | 117 | 33 | B | 60 | Not provided | Not provided | Florida Legislature | Not provided | N/A | Structural | 2013 | Central Indian River Lagoon | Not provided | Not provided | 2006 | TN 19.05% TA & TP 15.5% TA | yes
FDOT District 4 | Central IRL | SEB | IR12-21 | 0.56 | 0.48 | 0.00027278 | 10.2229 | 1.3509 | 0.0027886 | 0.0003685 | 4340 | Hardwood Conifer Mixed | FDOT4-3 | FDOT District 4 | N/A | FM# 228615-1 | Resurfacing SR 5 between CR 510 to just south of Harrison Street. | Baffle Boxes- Second Generation | Completed | 2007 | 117 | 33 | B | 60 | Not provided | Not provided | Florida Legislature | Not provided | N/A | Structural | 2013 | Central Indian River Lagoon | Not provided | Not provided | 2006 | TN 19.05% TA & TP 15.5% TA | yes
FDOT District 4 | Central IRL | SEB | IR12-21 | 0.56 | 0.48 | 0.29142 | 10.2229 | 1.3509 | 2.9792 | 0.39369 | 8140 | Roads and Highways | FDOT4-3 | FDOT District 4 | N/A | FM# 228615-1 | Resurfacing SR 5 between CR 510 to just south of Harrison Street. | Baffle Boxes- Second Generation | Completed | 2007 | 117 | 33 | B | 60 | Not provided | Not provided | Florida Legislature | Not provided | N/A | Structural | 2013 | Central Indian River Lagoon | Not provided | Not provided | 2006 | TN 19.05% TA & TP 15.5% TA | yes
City of Sebastian | Central IRL | SEB | IR12-21 | 0.56 | 0.48 | 0.0042432 | 10.2229 | 1.3509 | 0.043377 | 0.0057322 | 1400 | Commercial and Services | FDOT4-3 | FDOT District 4 | N/A | FM# 228615-1 | Resurfacing SR 5 between CR 510 to just south of Harrison Street. | Baffle Boxes- Second Generation | Completed | 2007 | 117 | 33 | B | 60 | Not provided | Not provided | Florida Legislature | Not provided | N/A | Structural | 2013 | Central Indian River Lagoon | Not provided | Not provided | 2006 | TN 19.05% TA & TP 15.5% TA | yes
FDOT District 4 | Central IRL | SEB | IR12-21 | 0.56 | 0.48 | 0.034443 | 10.6875 | 1.5635 | 0.36811 | 0.053851 | 1400 | Commercial and Services | FDOT4-3 | FDOT District 4 | N/A | FM# 228615-1 | Resurfacing SR 5 between CR 510 to just south of Harrison Street. | Baffle Boxes- Second Generation | Completed | 2007 | 117 | 33 | B | 60 | Not provided | Not provided | Florida Legislature | Not provided | N/A | Structural | 2013 | Central Indian River Lagoon | Not provided | Not provided | 2006 | TN 19.05% TA & TP 15.5% TA | yes
FDOT District 4 | Central IRL | SEB | IR12-21 | 0.56 | 0.48 | 0.025974 | 10.6875 | 1.5635 | 0.2776 | 0.040611 | 8140 | Roads and Highways | FDOT4-3 | FDOT District 4 | N/A | FM# 228615-1 | Resurfacing SR 5 between CR 510 to just south of Harrison Street. | Baffle Boxes- Second Generation | Completed | 2007 | 117 | 33 | B | 60 | Not provided | Not provided | Florida Legislature | Not provided | N/A | Structural | 2013 | Central Indian River Lagoon | Not provided | Not provided | 2006 | TN 19.05% TA & TP 15.5% TA | yes
FDOT District 4 | Central IRL | SEB | IR12-21 | 0.56 | 0.48 | 0.034594 | 10.5717 | 1.4971 | 0.36572 | 0.05179 | 1300 | Residential, High Density | FDOT4-3 | FDOT District 4 | N/A | FM# 228615-1 | Resurfacing SR 5 between CR 510 to just south of Harrison Street. | Baffle Boxes- Second Generation | Completed | 2007 | 117 | 33 | B | 60 | Not provided | Not provided | Florida Legislature | Not provided | N/A | Structural | 2013 | Central Indian River Lagoon | Not provided | Not provided | 2006 | TN 19.05% TA & TP 15.5% TA | yes
FDOT District 4 | Central IRL | SEB | IR12-21 | 0.56 | 0.48 | 0.048661 | 10.5717 | 1.4971 | 0.51443 | 0.072849 | 1550 | Other Light Industrial | FDOT4-3 | FDOT District 4 | N/A | FM# 228615-1 | Resurfacing SR 5 between CR 510 to just south of Harrison Street. | Baffle Boxes- Second Generation | Completed | 2007 | 117 | 33 | B | 60 | Not provided | Not provided | Florida Legislature | Not provided | N/A | Structural | 2013 | Central Indian River Lagoon | Not provided | Not provided | 2006 | TN 19.05% TA & TP 15.5% TA | yes
FDOT District 4 | Central IRL | SEB | IR12-21 | 0.56 | 0.48 | 0.37394 | 10.5717 | 1.4971 | 3.9532 | 0.55981 | 8140 | Roads and Highways | FDOT4-3 | FDOT District 4 | N/A | FM# 228615-1 | Resurfacing SR 5 between CR 510 to just south of Harrison Street. | Baffle Boxes- Second Generation | Completed | 2007 | 117 | 33 | B | 60 | Not provided | Not provided | Florida Legislature | Not provided | N/A | Structural | 2013 | Central Indian River Lagoon | Not provided | Not provided | 2006 | TN 19.05% TA & TP 15.5% TA | yes
FDOT District 4 | Central IRL | SEB | IR12-21 | 0.56 | 0.48 | 8.6403e-05 | 10.5717 | 1.4971 | 0.00091343 | 0.00012935 | 1340 | Residential, High density; Multiple Dwelling Units, High Rise <Three stories or more> | FDOT4-3 | FDOT District 4 | N/A | FM# 228615-1 | Resurfacing SR 5 between CR 510 to just south of Harrison Street. | Baffle Boxes- Second Generation | Completed | 2007 | 117 | 33 | B | 60 | Not provided | Not provided | Florida Legislature | Not provided | N/A | Structural | 2013 | Central Indian River Lagoon | Not provided | Not provided | 2006 | TN 19.05% TA & TP 15.5% TA | yes
FDOT District 4 | Central IRL | SEB | IR12-21 | 0.56 | 0.48 | 0.0064487 | 9.9969 | 1.4897 | 0.064467 | 0.0096066 | 1300 | Residential, High Density | FDOT4-3 | FDOT District 4 | N/A | FM# 228615-1 | Resurfacing SR 5 between CR 510 to just south of Harrison Street. | Baffle Boxes- Second Generation | Completed | 2007 | 117 | 33 | B | 60 | Not provided | Not provided | Florida Legislature | Not provided | N/A | Structural | 2013 | Central Indian River Lagoon | Not provided | Not provided | 2006 | TN 19.05% TA & TP 15.5% TA | yes
FDOT District 4 | Central IRL | SEB | IR12-21 | 0.56 | 0.48 | 0.0033182 | 11.7199 | 2.1763 | 0.038889 | 0.0072213 | 1300 | Residential, High Density | FDOT4-3 | FDOT District 4 | N/A | FM# 228615-1 | Resurfacing SR 5 between CR 510 to just south of Harrison Street. | Baffle Boxes- Second Generation | Completed | 2007 | 117 | 33 | B | 60 | Not provided | Not provided | Florida Legislature | Not provided | N/A | Structural | 2013 | Central Indian River Lagoon | Not provided | Not provided | 2006 | TN 19.05% TA & TP 15.5% TA | yes
FDOT District 4 | Central IRL | SEB | IR12-21 | 0.56 | 0.48 | 0.11642 | 11.7199 | 2.1763 | 1.3645 | 0.25337 | 8140 | Roads and Highways | FDOT4-3 | FDOT District 4 | N/A | FM# 228615-1 | Resurfacing SR 5 between CR 510 to just south of Harrison Street. | Baffle Boxes- Second Generation | Completed | 2007 | 117 | 33 | B | 60 | Not provided | Not provided | Florida Legislature | Not provided | N/A | Structural | 2013 | Central Indian River Lagoon | Not provided | Not provided | 2006 | TN 19.05% TA & TP 15.5% TA | yes
FDOT District 4 | Central IRL | SEB | IR12-21 | 0.56 | 0.48 | 2.1845e-05 | 11.7199 | 2.1763 | 0.00025602 | 4.7541e-05 | 1330 | Residential, High density; Multiple Dwelling Units, Low Rise <Two stories or less> | FDOT4-3 | FDOT District 4 | N/A | FM# 228615-1 | Resurfacing SR 5 between CR 510 to just south of Harrison Street. | Baffle Boxes- Second Generation | Completed | 2007 | 117 | 33 | B | 60 | Not provided | Not provided | Florida Legislature | Not provided | N/A | Structural | 2013 | Central Indian River Lagoon | Not provided | Not provided | 2006 | TN 19.05% TA & TP 15.5% TA | yes
FDOT District 4 | Central IRL | SEB | IR12-21 | 0.56 | 0.48 | 0.024251 | 9.1676 | 1.3265 | 0.22232 | 0.032168 | 1200 | Residential, Medium Density-Two-five dwellingunits per acre | FDOT4-3 | FDOT District 4 | N/A | FM# 228615-1 | Resurfacing SR 5 between CR 510 to just south of Harrison Street. | Baffle Boxes- Second Generation | Completed | 2007 | 117 | 33 | B | 60 | Not provided | Not provided | Florida Legislature | Not provided | N/A | Structural | 2013 | Central Indian River Lagoon | Not provided | Not provided | 2006 | TN 19.05% TA & TP 15.5% TA | yes
FDOT District 4 | Central IRL | SEB | IR12-21 | 0.56 | 0.48 | 0.020676 | 9.1676 | 1.3265 | 0.18955 | 0.027427 | 8140 | Roads and Highways | FDOT4-3 | FDOT District 4 | N/A | FM# 228615-1 | Resurfacing SR 5 between CR 510 to just south of Harrison Street. | Baffle Boxes- Second Generation | Completed | 2007 | 117 | 33 | B | 60 | Not provided | Not provided | Florida Legislature | Not provided | N/A | Structural | 2013 | Central Indian River Lagoon | Not provided | Not provided | 2006 | TN 19.05% TA & TP 15.5% TA | yes
FDOT District 4 | Central IRL | SEB | IR12-21 | 0.56 | 0.48 | 0.077403 | 12.4325 | 1.7436 | 0.96232 | 0.13496 | 1300 | Residential, High Density | FDOT4-3 | FDOT District 4 | N/A | FM# 228615-1 | Resurfacing SR 5 between CR 510 to just south of Harrison Street. | Baffle Boxes- Second Generation | Completed | 2007 | 117 | 33 | B | 60 | Not provided | Not provided | Florida Legislature | Not provided | N/A | Structural | 2013 | Central Indian River Lagoon | Not provided | Not provided | 2006 | TN 19.05% TA & TP 15.5% TA | yes
FDOT District 4 | Central IRL | SEB | IR12-21 | 0.56 | 0.48 | 0.069503 | 12.4325 | 1.7436 | 0.86409 | 0.12118 | 8140 | Roads and Highways | FDOT4-3 | FDOT District 4 | N/A | FM# 228615-1 | Resurfacing SR 5 between CR 510 to just south of Harrison Street. | Baffle Boxes- Second Generation | Completed | 2007 | 117 | 33 | B | 60 | Not provided | Not provided | Florida Legislature | Not provided | N/A | Structural | 2013 | Central Indian River Lagoon | Not provided | Not provided | 2006 | TN 19.05% TA & TP 15.5% TA | yes
FDOT District 4 | Central IRL | SEB | IR12-21 | 0.56 | 0.48 | 0.065878 | 9.8875 | 1.2857 | 0.65137 | 0.084697 | 1400 | Commercial and Services | FDOT4-3 | FDOT District 4 | N/A | FM# 228615-1 | Resurfacing SR 5 between CR 510 to just south of Harrison Street. | Baffle Boxes- Second Generation | Completed | 2007 | 117 | 33 | B | 60 | Not provided | Not provided | Florida Legislature | Not provided | N/A | Structural | 2013 | Central Indian River Lagoon | Not provided | Not provided | 2006 | TN 19.05% TA & TP 15.5% TA | yes
FDOT District 4 | Central IRL | SEB | IR12-21 | 0.56 | 0.48 | 0.0023153 | 9.8875 | 1.2857 | 0.022892 | 0.0029767 | 3200 | Shrub and Brushland | FDOT4-3 | FDOT District 4 | N/A | FM# 228615-1 | Resurfacing SR 5 between CR 510 to just south of Harrison Street. | Baffle Boxes- Second Generation | Completed | 2007 | 117 | 33 | B | 60 | Not provided | Not provided | Florida Legislature | Not provided | N/A | Structural | 2013 | Central Indian River Lagoon | Not provided | Not provided | 2006 | TN 19.05% TA & TP 15.5% TA | yes
FDOT District 4 | Central IRL | SEB | IR12-21 | 0.56 | 0.48 | 0.046678 | 9.8875 | 1.2857 | 0.46153 | 0.060012 | 8140 | Roads and Highways | FDOT4-3 | FDOT District 4 | N/A | FM# 228615-1 | Resurfacing SR 5 between CR 510 to just south of Harrison Street. | Baffle Boxes- Second Generation | Completed | 2007 | 117 | 33 | B | 60 | Not provided | Not provided | Florida Legislature | Not provided | N/A | Structural | 2013 | Central Indian River Lagoon | Not provided | Not provided | 2006 | TN 19.05% TA & TP 15.5% TA | yes
FDOT District 4 | Central IRL | SEB | IR12-21 | 0.56 | 0.48 | 0.0040399 | 10.5486 | 1.8592 | 0.042616 | 0.0075111 | 1300 | Residential, High Density | FDOT4-3 | FDOT District 4 | N/A | FM# 228615-1 | Resurfacing SR 5 between CR 510 to just south of Harrison Street. | Baffle Boxes- Second Generation | Completed | 2007 | 117 | 33 | B | 60 | Not provided | Not provided | Florida Legislature | Not provided | N/A | Structural | 2013 | Central Indian River Lagoon | Not provided | Not provided | 2006 | TN 19.05% TA & TP 15.5% TA | yes
FDOT District 4 | Central IRL | SEB | IR12-21 | 0.56 | 0.48 | 0.0063246 | 10.5486 | 1.8592 | 0.066716 | 0.011759 | 8140 | Roads and Highways | FDOT4-3 | FDOT District 4 | N/A | FM# 228615-1 | Resurfacing SR 5 between CR 510 to just south of Harrison Street. | Baffle Boxes- Second Generation | Completed | 2007 | 117 | 33 | B | 60 | Not provided | Not provided | Florida Legislature | Not provided | N/A | Structural | 2013 | Central Indian River Lagoon | Not provided | Not provided | 2006 | TN 19.05% TA & TP 15.5% TA | yes
City of Sebastian | Central IRL | SEB | IR12-21 | 0.56 | 0.48 | 0.0012892 | 10.5486 | 1.8592 | 0.0136 | 0.002397 | 1300 | Residential, High Density | FDOT4-3 | FDOT District 4 | N/A | FM# 228615-1 | Resurfacing SR 5 between CR 510 to just south of Harrison Street. | Baffle Boxes- Second Generation | Completed | 2007 | 117 | 33 | B | 60 | Not provided | Not provided | Florida Legislature | Not provided | N/A | Structural | 2013 | Central Indian River Lagoon | Not provided | Not provided | 2006 | TN 19.05% TA & TP 15.5% TA | yes
FDOT District 4 | Central IRL | SEB | IR12-21 | 0.56 | 0.48 | 0.052947 | 7.3375 | 0.88534 | 0.3885 | 0.046876 | 4340 | Hardwood Conifer Mixed | FDOT4-3 | FDOT District 4 | N/A | FM# 228615-1 | Resurfacing SR 5 between CR 510 to just south of Harrison Street. | Baffle Boxes- Second Generation | Completed | 2007 | 117 | 33 | B | 60 | Not provided | Not provided | Florida Legislature | Not provided | N/A | Structural | 2013 | Central Indian River Lagoon | Not provided | Not provided | 2006 | TN 19.05% TA & TP 15.5% TA | yes
FDOT District 4 | Central IRL | SEB | IR12-21 | 0.56 | 0.48 | 0.17414 | 7.3375 | 0.88534 | 1.2777 | 0.15417 | 8140 | Roads and Highways | FDOT4-3 | FDOT District 4 | N/A | FM# 228615-1 | Resurfacing SR 5 between CR 510 to just south of Harrison Street. | Baffle Boxes- Second Generation | Completed | 2007 | 117 | 33 | B | 60 | Not provided | Not provided | Florida Legislature | Not provided | N/A | Structural | 2013 | Central Indian River Lagoon | Not provided | Not provided | 2006 | TN 19.05% TA & TP 15.5% TA | yes
FDOT District 4 | Central IRL | SEB | IR12-21 | 0.56 | 0.48 | 0.045185 | 10.2247 | 1.4462 | 0.46201 | 0.065347 | 1200 | Residential, Medium Density-Two-five dwellingunits per acre | FDOT4-3 | FDOT District 4 | N/A | FM# 228615-1 | Resurfacing SR 5 between CR 510 to just south of Harrison Street. | Baffle Boxes- Second Generation | Completed | 2007 | 117 | 33 | B | 60 | Not provided | Not provided | Florida Legislature | Not provided | N/A | Structural | 2013 | Central Indian River Lagoon | Not provided | Not provided | 2006 | TN 19.05% TA & TP 15.5% TA | yes
FDOT District 4 | Central IRL | SEB | IR12-21 | 0.56 | 0.48 | 0.23877 | 10.2247 | 1.4462 | 2.4414 | 0.34532 | 8140 | Roads and Highways | FDOT4-3 | FDOT District 4 | N/A | FM# 228615-1 | Resurfacing SR 5 between CR 510 to just south of Harrison Street. | Baffle Boxes- Second Generation | Completed | 2007 | 117 | 33 | B | 60 | Not provided | Not provided | Florida Legislature | Not provided | N/A | Structural | 2013 | Central Indian River Lagoon | Not provided | Not provided | 2006 | TN 19.05% TA & TP 15.5% TA | yes
FDOT District 4 | Central IRL | SEB | IR12-21 | 0.56 | 0.48 | 0.0056661 | 10.4194 | 1.3917 | 0.059038 | 0.0078856 | 1300 | Residential, High Density | FDOT4-3 | FDOT District 4 | N/A | FM# 228615-1 | Resurfacing SR 5 between CR 510 to just south of Harrison Street. | Baffle Boxes- Second Generation | Completed | 2007 | 117 | 33 | B | 60 | Not provided | Not provided | Florida Legislature | Not provided | N/A | Structural | 2013 | Central Indian River Lagoon | Not provided | Not provided | 2006 | TN 19.05% TA & TP 15.5% TA | yes
FDOT District 4 | Central IRL | SEB | IR12-21 | 0.56 | 0.48 | 0.048017 | 10.4194 | 1.3917 | 0.50031 | 0.066825 | 1400 | Commercial and Services | FDOT4-3 | FDOT District 4 | N/A | FM# 228615-1 | Resurfacing SR 5 between CR 510 to just south of Harrison Street. | Baffle Boxes- Second Generation | Completed | 2007 | 117 | 33 | B | 60 | Not provided | Not provided | Florida Legislature | Not provided | N/A | Structural | 2013 | Central Indian River Lagoon | Not provided | Not provided | 2006 | TN 19.05% TA & TP 15.5% TA | yes
FDOT District 4 | Central IRL | SEB | IR12-21 | 0.56 | 0.48 | 0.0079991 | 10.4194 | 1.3917 | 0.083346 | 0.011132 | 1400 | Commercial and Services | FDOT4-3 | FDOT District 4 | N/A | FM# 228615-1 | Resurfacing SR 5 between CR 510 to just south of Harrison Street. | Baffle Boxes- Second Generation | Completed | 2007 | 117 | 33 | B | 60 | Not provided | Not provided | Florida Legislature | Not provided | N/A | Structural | 2013 | Central Indian River Lagoon | Not provided | Not provided | 2006 | TN 19.05% TA & TP 15.5% TA | yes
FDOT District 4 | Central IRL | SEB | IR12-21 | 0.56 | 0.48 | 0.38711 | 10.4194 | 1.3917 | 4.0335 | 0.53874 | 8140 | Roads and Highways | FDOT4-3 | FDOT District 4 | N/A | FM# 228615-1 | Resurfacing SR 5 between CR 510 to just south of Harrison Street. | Baffle Boxes- Second Generation | Completed | 2007 | 117 | 33 | B | 60 | Not provided | Not provided | Florida Legislature | Not provided | N/A | Structural | 2013 | Central Indian River Lagoon | Not provided | Not provided | 2006 | TN 19.05% TA & TP 15.5% TA | yes
City of Sebastian | Central IRL | SEB | IR12-21 | 0.56 | 0.48 | 0.0010447 | 10.4194 | 1.3917 | 0.010885 | 0.0014539 | 1300 | Residential, High Density | FDOT4-3 | FDOT District 4 | N/A | FM# 228615-1 | Resurfacing SR 5 between CR 510 to just south of Harrison Street. | Baffle Boxes- Second Generation | Completed | 2007 | 117 | 33 | B | 60 | Not provided | Not provided | Florida Legislature | Not provided | N/A | Structural | 2013 | Central Indian River Lagoon | Not provided | Not provided | 2006 | TN 19.05% TA & TP 15.5% TA | yes
City of Sebastian | Central IRL | SEB | IR12-21 | 0.56 | 0.48 | 0.0019247 | 10.4194 | 1.3917 | 0.020054 | 0.0026785 | 1400 | Commercial and Services | FDOT4-3 | FDOT District 4 | N/A | FM# 228615-1 | Resurfacing SR 5 between CR 510 to just south of Harrison Street. | Baffle Boxes- Second Generation | Completed | 2007 | 117 | 33 | B | 60 | Not provided | Not provided | Florida Legislature | Not provided | N/A | Structural | 2013 | Central Indian River Lagoon | Not provided | Not provided | 2006 | TN 19.05% TA & TP 15.5% TA | yes
FDOT District 4 | Central IRL | SEB | IR12-21 | 0.56 | 0.48 | 0.02232 | 8.3643 | 1.132 | 0.18669 | 0.025265 | 1100 | Residential, Low Density-Less than two dwelling units/acre | FDOT4-3 | FDOT District 4 | N/A | FM# 228615-1 | Resurfacing SR 5 between CR 510 to just south of Harrison Street. | Baffle Boxes- Second Generation | Completed | 2007 | 117 | 33 | B | 60 | Not provided | Not provided | Florida Legislature | Not provided | N/A | Structural | 2013 | Central Indian River Lagoon | Not provided | Not provided | 2006 | TN 19.05% TA & TP 15.5% TA | yes
FDOT District 4 | Central IRL | SEB | IR12-21 | 0.56 | 0.48 | 0.00065868 | 8.3643 | 1.132 | 0.0055094 | 0.00074561 | 8140 | Roads and Highways | FDOT4-3 | FDOT District 4 | N/A | FM# 228615-1 | Resurfacing SR 5 between CR 510 to just south of Harrison Street. | Baffle Boxes- Second Generation | Completed | 2007 | 117 | 33 | B | 60 | Not provided | Not provided | Florida Legislature | Not provided | N/A | Structural | 2013 | Central Indian River Lagoon | Not provided | Not provided | 2006 | TN 19.05% TA & TP 15.5% TA | yes
FDOT District 4 | Central IRL | SEB | IR12-21 | 0.56 | 0.48 | 0.0026593 | 7.6722 | 1.0279 | 0.020402 | 0.0027335 | 1400 | Commercial and Services | FDOT4-3 | FDOT District 4 | N/A | FM# 228615-1 | Resurfacing SR 5 between CR 510 to just south of Harrison Street. | Baffle Boxes- Second Generation | Completed | 2007 | 117 | 33 | B | 60 | Not provided | Not provided | Florida Legislature | Not provided | N/A | Structural | 2013 | Central Indian River Lagoon | Not provided | Not provided | 2006 | TN 19.05% TA & TP 15.5% TA | yes
FDOT District 4 | Central IRL | SEB | IR12-21 | 0.56 | 0.48 | 0.0026077 | 7.6722 | 1.0279 | 0.020007 | 0.0026805 | 8140 | Roads and Highways | FDOT4-3 | FDOT District 4 | N/A | FM# 228615-1 | Resurfacing SR 5 between CR 510 to just south of Harrison Street. | Baffle Boxes- Second Generation | Completed | 2007 | 117 | 33 | B | 60 | Not provided | Not provided | Florida Legislature | Not provided | N/A | Structural | 2013 | Central Indian River Lagoon | Not provided | Not provided | 2006 | TN 19.05% TA & TP 15.5% TA | yes
City of Sebastian | Central IRL | SEB | IR12-21 | 0.56 | 0.48 | 0.00097775 | 7.6722 | 1.0279 | 0.0075015 | 0.0010051 | 1400 | Commercial and Services | FDOT4-3 | FDOT District 4 | N/A | FM# 228615-1 | Resurfacing SR 5 between CR 510 to just south of Harrison Street. | Baffle Boxes- Second Generation | Completed | 2007 | 117 | 33 | B | 60 | Not provided | Not provided | Florida Legislature | Not provided | N/A | Structural | 2013 | Central Indian River Lagoon | Not provided | Not provided | 2006 | TN 19.05% TA & TP 15.5% TA | yes
FDOT District 4 | Central IRL | SEB | IR12-21 | 0.56 | 0.48 | 0.046117 | 7.1584 | 0.85753 | 0.33012 | 0.039546 | 4340 | Hardwood Conifer Mixed | FDOT4-3 | FDOT District 4 | N/A | FM# 228615-1 | Resurfacing SR 5 between CR 510 to just south of Harrison Street. | Baffle Boxes- Second Generation | Completed | 2007 | 117 | 33 | B | 60 | Not provided | Not provided | Florida Legislature | Not provided | N/A | Structural | 2013 | Central Indian River Lagoon | Not provided | Not provided | 2006 | TN 19.05% TA & TP 15.5% TA | yes
FDOT District 4 | Central IRL | SEB | IR12-21 | 0.56 | 0.48 | 0.14305 | 7.1584 | 0.85753 | 1.024 | 0.12267 | 8140 | Roads and Highways | FDOT4-3 | FDOT District 4 | N/A | FM# 228615-1 | Resurfacing SR 5 between CR 510 to just south of Harrison Street. | Baffle Boxes- Second Generation | Completed | 2007 | 117 | 33 | B | 60 | Not provided | Not provided | Florida Legislature | Not provided | N/A | Structural | 2013 | Central Indian River Lagoon | Not provided | Not provided | 2006 | TN 19.05% TA & TP 15.5% TA | yes
FDOT District 4 | Central IRL | SEB | IR12-21 | 0.56 | 0.48 | 0.030021 | 9.5309 | 1.2796 | 0.28613 | 0.038413 | 1300 | Residential, High Density | FDOT4-3 | FDOT District 4 | N/A | FM# 228615-1 | Resurfacing SR 5 between CR 510 to just south of Harrison Street. | Baffle Boxes- Second Generation | Completed | 2007 | 117 | 33 | B | 60 | Not provided | Not provided | Florida Legislature | Not provided | N/A | Structural | 2013 | Central Indian River Lagoon | Not provided | Not provided | 2006 | TN 19.05% TA & TP 15.5% TA | yes
FDOT District 4 | Central IRL | SEB | IR12-21 | 0.56 | 0.48 | 0.042184 | 9.5309 | 1.2796 | 0.40205 | 0.053976 | 4200 | Upland Hardwood Forest | FDOT4-3 | FDOT District 4 | N/A | FM# 228615-1 | Resurfacing SR 5 between CR 510 to just south of Harrison Street. | Baffle Boxes- Second Generation | Completed | 2007 | 117 | 33 | B | 60 | Not provided | Not provided | Florida Legislature | Not provided | N/A | Structural | 2013 | Central Indian River Lagoon | Not provided | Not provided | 2006 | TN 19.05% TA & TP 15.5% TA | yes
FDOT District 4 | Central IRL | SEB | IR12-21 | 0.56 | 0.48 | 0.39027 | 9.5309 | 1.2796 | 3.7197 | 0.49937 | 8140 | Roads and Highways | FDOT4-3 | FDOT District 4 | N/A | FM# 228615-1 | Resurfacing SR 5 between CR 510 to just south of Harrison Street. | Baffle Boxes- Second Generation | Completed | 2007 | 117 | 33 | B | 60 | Not provided | Not provided | Florida Legislature | Not provided | N/A | Structural | 2013 | Central Indian River Lagoon | Not provided | Not provided | 2006 | TN 19.05% TA & TP 15.5% TA | yes
FDOT District 4 | Central IRL | SEB | IR12-21 | 0.56 | 0.48 | 0.046397 | 10.3633 | 1.487 | 0.48083 | 0.068994 | 1200 | Residential, Medium Density-Two-five dwellingunits per acre | FDOT4-3 | FDOT District 4 | N/A | FM# 228615-1 | Resurfacing SR 5 between CR 510 to just south of Harrison Street. | Baffle Boxes- Second Generation | Completed | 2007 | 117 | 33 | B | 60 | Not provided | Not provided | Florida Legislature | Not provided | N/A | Structural | 2013 | Central Indian River Lagoon | Not provided | Not provided | 2006 | TN 19.05% TA & TP 15.5% TA | yes
FDOT District 4 | Central IRL | SEB | IR12-21 | 0.56 | 0.48 | 0.16765 | 10.3633 | 1.487 | 1.7374 | 0.2493 | 8140 | Roads and Highways | FDOT4-3 | FDOT District 4 | N/A | FM# 228615-1 | Resurfacing SR 5 between CR 510 to just south of Harrison Street. | Baffle Boxes- Second Generation | Completed | 2007 | 117 | 33 | B | 60 | Not provided | Not provided | Florida Legislature | Not provided | N/A | Structural | 2013 | Central Indian River Lagoon | Not provided | Not provided | 2006 | TN 19.05% TA & TP 15.5% TA | yes
FDOT District 4 | Central IRL | SEB | IR12-21 | 0.56 | 0.48 | 0.00027627 | 10.3633 | 1.487 | 0.002863 | 0.00041082 | 1210 | Fixed Single Family Units | FDOT4-3 | FDOT District 4 | N/A | FM# 228615-1 | Resurfacing SR 5 between CR 510 to just south of Harrison Street. | Baffle Boxes- Second Generation | Completed | 2007 | 117 | 33 | B | 60 | Not provided | Not provided | Florida Legislature | Not provided | N/A | Structural | 2013 | Central Indian River Lagoon | Not provided | Not provided | 2006 | TN 19.05% TA & TP 15.5% TA | yes
FDOT District 4 | Central IRL | SEB | IR12-21 | 0.56 | 0.48 | 0.030079 | 10.1153 | 1.3153 | 0.30426 | 0.039564 | 1400 | Commercial and Services | FDOT4-3 | FDOT District 4 | N/A | FM# 228615-1 | Resurfacing SR 5 between CR 510 to just south of Harrison Street. | Baffle Boxes- Second Generation | Completed | 2007 | 117 | 33 | B | 60 | Not provided | Not provided | Florida Legislature | Not provided | N/A | Structural | 2013 | Central Indian River Lagoon | Not provided | Not provided | 2006 | TN 19.05% TA & TP 15.5% TA | yes
FDOT District 4 | Central IRL | SEB | IR12-21 | 0.56 | 0.48 | 0.023908 | 10.1153 | 1.3153 | 0.24184 | 0.031447 | 4340 | Hardwood Conifer Mixed | FDOT4-3 | FDOT District 4 | N/A | FM# 228615-1 | Resurfacing SR 5 between CR 510 to just south of Harrison Street. | Baffle Boxes- Second Generation | Completed | 2007 | 117 | 33 | B | 60 | Not provided | Not provided | Florida Legislature | Not provided | N/A | Structural | 2013 | Central Indian River Lagoon | Not provided | Not provided | 2006 | TN 19.05% TA & TP 15.5% TA | yes
FDOT District 4 | Central IRL | SEB | IR12-21 | 0.56 | 0.48 | 0.07867 | 10.1153 | 1.3153 | 0.79577 | 0.10348 | 8140 | Roads and Highways | FDOT4-3 | FDOT District 4 | N/A | FM# 228615-1 | Resurfacing SR 5 between CR 510 to just south of Harrison Street. | Baffle Boxes- Second Generation | Completed | 2007 | 117 | 33 | B | 60 | Not provided | Not provided | Florida Legislature | Not provided | N/A | Structural | 2013 | Central Indian River Lagoon | Not provided | Not provided | 2006 | TN 19.05% TA & TP 15.5% TA | yes
FDOT District 4 | Central IRL | SEB | IR12-21 | 0.56 | 0.48 | 0.0082415 | 9.8975 | 1.5109 | 0.08157 | 0.012452 | 1300 | Residential, High Density | FDOT4-3 | FDOT District 4 | N/A | FM# 228615-1 | Resurfacing SR 5 between CR 510 to just south of Harrison Street. | Baffle Boxes- Second Generation | Completed | 2007 | 117 | 33 | B | 60 | Not provided | Not provided | Florida Legislature | Not provided | N/A | Structural | 2013 | Central Indian River Lagoon | Not provided | Not provided | 2006 | TN 19.05% TA & TP 15.5% TA | yes
FDOT District 4 | Central IRL | SEB | IR12-21 | 0.56 | 0.48 | 0.020593 | 9.8975 | 1.5109 | 0.20382 | 0.031113 | 3100 | Herbaceous Dry Prairie | FDOT4-3 | FDOT District 4 | N/A | FM# 228615-1 | Resurfacing SR 5 between CR 510 to just south of Harrison Street. | Baffle Boxes- Second Generation | Completed | 2007 | 117 | 33 | B | 60 | Not provided | Not provided | Florida Legislature | Not provided | N/A | Structural | 2013 | Central Indian River Lagoon | Not provided | Not provided | 2006 | TN 19.05% TA & TP 15.5% TA | yes
FDOT District 4 | Central IRL | SEB | IR12-21 | 0.56 | 0.48 | 0.22115 | 9.8975 | 1.5109 | 2.1889 | 0.33414 | 8140 | Roads and Highways | FDOT4-3 | FDOT District 4 | N/A | FM# 228615-1 | Resurfacing SR 5 between CR 510 to just south of Harrison Street. | Baffle Boxes- Second Generation | Completed | 2007 | 117 | 33 | B | 60 | Not provided | Not provided | Florida Legislature | Not provided | N/A | Structural | 2013 | Central Indian River Lagoon | Not provided | Not provided | 2006 | TN 19.05% TA & TP 15.5% TA | yes
City of Sebastian | Central IRL | SEB | IR12-21 | 0.56 | 0.48 | 0.0016672 | 9.8975 | 1.5109 | 0.016501 | 0.002519 | 1300 | Residential, High Density | FDOT4-3 | FDOT District 4 | N/A | FM# 228615-1 | Resurfacing SR 5 between CR 510 to just south of Harrison Street. | Baffle Boxes- Second Generation | Completed | 2007 | 117 | 33 | B | 60 | Not provided | Not provided | Florida Legislature | Not provided | N/A | Structural | 2013 | Central Indian River Lagoon | Not provided | Not provided | 2006 | TN 19.05% TA & TP 15.5% TA | yes
FDOT District 4 | Central IRL | SEB | IR12-21 | 0.56 | 0.48 | 0.054362 | 12.5967 | 1.7398 | 0.68478 | 0.094578 | 1300 | Residential, High Density | FDOT4-3 | FDOT District 4 | N/A | FM# 228615-1 | Resurfacing SR 5 between CR 510 to just south of Harrison Street. | Baffle Boxes- Second Generation | Completed | 2007 | 117 | 33 | B | 60 | Not provided | Not provided | Florida Legislature | Not provided | N/A | Structural | 2013 | Central Indian River Lagoon | Not provided | Not provided | 2006 | TN 19.05% TA & TP 15.5% TA | yes
FDOT District 4 | Central IRL | SEB | IR12-21 | 0.56 | 0.48 | 0.044018 | 12.5967 | 1.7398 | 0.55448 | 0.076582 | 8140 | Roads and Highways | FDOT4-3 | FDOT District 4 | N/A | FM# 228615-1 | Resurfacing SR 5 between CR 510 to just south of Harrison Street. | Baffle Boxes- Second Generation | Completed | 2007 | 117 | 33 | B | 60 | Not provided | Not provided | Florida Legislature | Not provided | N/A | Structural | 2013 | Central Indian River Lagoon | Not provided | Not provided | 2006 | TN 19.05% TA & TP 15.5% TA | yes
FDOT District 4 | Central IRL | SEB | IR12-21 | 0.56 | 0.48 | 0.0010397 | 12.843 | 1.6959 | 0.013353 | 0.0017633 | 1300 | Residential, High Density | FDOT4-3 | FDOT District 4 | N/A | FM# 228615-1 | Resurfacing SR 5 between CR 510 to just south of Harrison Street. | Baffle Boxes- Second Generation | Completed | 2007 | 117 | 33 | B | 60 | Not provided | Not provided | Florida Legislature | Not provided | N/A | Structural | 2013 | Central Indian River Lagoon | Not provided | Not provided | 2006 | TN 19.05% TA & TP 15.5% TA | yes
FDOT District 4 | Central IRL | SEB | IR12-21 | 0.56 | 0.48 | 0.037746 | 8.9388 | 1.1734 | 0.33741 | 0.044292 | 4200 | Upland Hardwood Forest | FDOT4-3 | FDOT District 4 | N/A | FM# 228615-1 | Resurfacing SR 5 between CR 510 to just south of Harrison Street. | Baffle Boxes- Second Generation | Completed | 2007 | 117 | 33 | B | 60 | Not provided | Not provided | Florida Legislature | Not provided | N/A | Structural | 2013 | Central Indian River Lagoon | Not provided | Not provided | 2006 | TN 19.05% TA & TP 15.5% TA | yes
FDOT District 4 | Central IRL | SEB | IR12-21 | 0.56 | 0.48 | 0.11824 | 8.9388 | 1.1734 | 1.0569 | 0.13874 | 8140 | Roads and Highways | FDOT4-3 | FDOT District 4 | N/A | FM# 228615-1 | Resurfacing SR 5 between CR 510 to just south of Harrison Street. | Baffle Boxes- Second Generation | Completed | 2007 | 117 | 33 | B | 60 | Not provided | Not provided | Florida Legislature | Not provided | N/A | Structural | 2013 | Central Indian River Lagoon | Not provided | Not provided | 2006 | TN 19.05% TA & TP 15.5% TA | yes
FDOT District 4 | Central IRL | SEB | IR12-21 | 0.56 | 0.48 | 0.099071 | 11.0285 | 1.457 | 1.0926 | 0.14435 | 1400 | Commercial and Services | FDOT4-3 | FDOT District 4 | N/A | FM# 228615-1 | Resurfacing SR 5 between CR 510 to just south of Harrison Street. | Baffle Boxes- Second Generation | Completed | 2007 | 117 | 33 | B | 60 | Not provided | Not provided | Florida Legislature | Not provided | N/A | Structural | 2013 | Central Indian River Lagoon | Not provided | Not provided | 2006 | TN 19.05% TA & TP 15.5% TA | yes
FDOT District 4 | Central IRL | SEB | IR12-21 | 0.56 | 0.48 | 0.19779 | 11.0285 | 1.457 | 2.1813 | 0.28818 | 8140 | Roads and Highways | FDOT4-3 | FDOT District 4 | N/A | FM# 228615-1 | Resurfacing SR 5 between CR 510 to just south of Harrison Street. | Baffle Boxes- Second Generation | Completed | 2007 | 117 | 33 | B | 60 | Not provided | Not provided | Florida Legislature | Not provided | N/A | Structural | 2013 | Central Indian River Lagoon | Not provided | Not provided | 2006 | TN 19.05% TA & TP 15.5% TA | yes
City of Sebastian | Central IRL | SEB | IR12-21 | 0.56 | 0.48 | 0.0056056 | 11.0285 | 1.457 | 0.061821 | 0.0081674 | 1400 | Commercial and Services | FDOT4-3 | FDOT District 4 | N/A | FM# 228615-1 | Resurfacing SR 5 between CR 510 to just south of Harrison Street. | Baffle Boxes- Second Generation | Completed | 2007 | 117 | 33 | B | 60 | Not provided | Not provided | Florida Legislature | Not provided | N/A | Structural | 2013 | Central Indian River Lagoon | Not provided | Not provided | 2006 | TN 19.05% TA & TP 15.5% TA | yes
City of Sebastian | Central IRL | SEB | IR12-21 | 0.56 | 0.48 | 5.5474e-06 | 11.0285 | 1.457 | 6.1179e-05 | 8.0826e-06 | 1430 | Professional Services | FDOT4-3 | FDOT District 4 | N/A | FM# 228615-1 | Resurfacing SR 5 between CR 510 to just south of Harrison Street. | Baffle Boxes- Second Generation | Completed | 2007 | 117 | 33 | B | 60 | Not provided | Not provided | Florida Legislature | Not provided | N/A | Structural | 2013 | Central Indian River Lagoon | Not provided | Not provided | 2006 | TN 19.05% TA & TP 15.5% TA | yes
City of Sebastian | Central IRL | SEB | IR12-21 | 0.56 | 0.48 | 6.3696e-05 | 11.0285 | 1.457 | 0.00070247 | 9.2806e-05 | 1410 | Retail Sales and Services | FDOT4-3 | FDOT District 4 | N/A | FM# 228615-1 | Resurfacing SR 5 between CR 510 to just south of Harrison Street. | Baffle Boxes- Second Generation | Completed | 2007 | 117 | 33 | B | 60 | Not provided | Not provided | Florida Legislature | Not provided | N/A | Structural | 2013 | Central Indian River Lagoon | Not provided | Not provided | 2006 | TN 19.05% TA & TP 15.5% TA | yes
FDOT District 4 | Central IRL | SEB | IR12-21 | 0.56 | 0.48 | 0.00074184 | 10.6012 | 1.7312 | 0.0078644 | 0.0012843 | 1100 | Residential, Low Density-Less than two dwelling units/acre | FDOT4-3 | FDOT District 4 | N/A | FM# 228615-1 | Resurfacing SR 5 between CR 510 to just south of Harrison Street. | Baffle Boxes- Second Generation | Completed | 2007 | 117 | 33 | B | 60 | Not provided | Not provided | Florida Legislature | Not provided | N/A | Structural | 2013 | Central Indian River Lagoon | Not provided | Not provided | 2006 | TN 19.05% TA & TP 15.5% TA | yes
FDOT District 4 | Central IRL | SEB | IR12-21 | 0.56 | 0.48 | 0.021226 | 10.6012 | 1.7312 | 0.22503 | 0.036747 | 1200 | Residential, Medium Density-Two-five dwellingunits per acre | FDOT4-3 | FDOT District 4 | N/A | FM# 228615-1 | Resurfacing SR 5 between CR 510 to just south of Harrison Street. | Baffle Boxes- Second Generation | Completed | 2007 | 117 | 33 | B | 60 | Not provided | Not provided | Florida Legislature | Not provided | N/A | Structural | 2013 | Central Indian River Lagoon | Not provided | Not provided | 2006 | TN 19.05% TA & TP 15.5% TA | yes
FDOT District 4 | Central IRL | SEB | IR12-21 | 0.56 | 0.48 | 0.034145 | 10.6012 | 1.7312 | 0.36197 | 0.059112 | 1300 | Residential, High Density | FDOT4-3 | FDOT District 4 | N/A | FM# 228615-1 | Resurfacing SR 5 between CR 510 to just south of Harrison Street. | Baffle Boxes- Second Generation | Completed | 2007 | 117 | 33 | B | 60 | Not provided | Not provided | Florida Legislature | Not provided | N/A | Structural | 2013 | Central Indian River Lagoon | Not provided | Not provided | 2006 | TN 19.05% TA & TP 15.5% TA | yes
FDOT District 4 | Central IRL | SEB | IR12-21 | 0.56 | 0.48 | 0.00043369 | 10.6012 | 1.7312 | 0.0045977 | 0.00075081 | 1550 | Other Light Industrial | FDOT4-3 | FDOT District 4 | N/A | FM# 228615-1 | Resurfacing SR 5 between CR 510 to just south of Harrison Street. | Baffle Boxes- Second Generation | Completed | 2007 | 117 | 33 | B | 60 | Not provided | Not provided | Florida Legislature | Not provided | N/A | Structural | 2013 | Central Indian River Lagoon | Not provided | Not provided | 2006 | TN 19.05% TA & TP 15.5% TA | yes
FDOT District 4 | Central IRL | SEB | IR12-21 | 0.56 | 0.48 | 0.25286 | 10.6012 | 1.7312 | 2.6806 | 0.43775 | 8140 | Roads and Highways | FDOT4-3 | FDOT District 4 | N/A | FM# 228615-1 | Resurfacing SR 5 between CR 510 to just south of Harrison Street. | Baffle Boxes- Second Generation | Completed | 2007 | 117 | 33 | B | 60 | Not provided | Not provided | Florida Legislature | Not provided | N/A | Structural | 2013 | Central Indian River Lagoon | Not provided | Not provided | 2006 | TN 19.05% TA & TP 15.5% TA | yes
FDOT District 4 | Central IRL | SEB | IR12-21 | 0.56 | 0.48 | 2.2973e-05 | 10.6012 | 1.7312 | 0.00024354 | 3.9772e-05 | 1340 | Residential, High density; Multiple Dwelling Units, High Rise <Three stories or more> | FDOT4-3 | FDOT District 4 | N/A | FM# 228615-1 | Resurfacing SR 5 between CR 510 to just south of Harrison Street. | Baffle Boxes- Second Generation | Completed | 2007 | 117 | 33 | B | 60 | Not provided | Not provided | Florida Legislature | Not provided | N/A | Structural | 2013 | Central Indian River Lagoon | Not provided | Not provided | 2006 | TN 19.05% TA & TP 15.5% TA | yes
FDOT District 4 | Central IRL | SEB | IR12-21 | 0.56 | 0.48 | 0.032372 | 7.1238 | 0.85227 | 0.23061 | 0.02759 | 4340 | Hardwood Conifer Mixed | FDOT4-3 | FDOT District 4 | N/A | FM# 228615-1 | Resurfacing SR 5 between CR 510 to just south of Harrison Street. | Baffle Boxes- Second Generation | Completed | 2007 | 117 | 33 | B | 60 | Not provided | Not provided | Florida Legislature | Not provided | N/A | Structural | 2013 | Central Indian River Lagoon | Not provided | Not provided | 2006 | TN 19.05% TA & TP 15.5% TA | yes
FDOT District 4 | Central IRL | SEB | IR12-21 | 0.56 | 0.48 | 0.13782 | 7.1238 | 0.85227 | 0.98182 | 0.11746 | 8140 | Roads and Highways | FDOT4-3 | FDOT District 4 | N/A | FM# 228615-1 | Resurfacing SR 5 between CR 510 to just south of Harrison Street. | Baffle Boxes- Second Generation | Completed | 2007 | 117 | 33 | B | 60 | Not provided | Not provided | Florida Legislature | Not provided | N/A | Structural | 2013 | Central Indian River Lagoon | Not provided | Not provided | 2006 | TN 19.05% TA & TP 15.5% TA | yes
FDOT District 4 | Central IRL | SEB | IR12-21 | 0.56 | 0.48 | 0.09572 | 10.8618 | 1.55 | 1.0397 | 0.14836 | 1300 | Residential, High Density | FDOT4-3 | FDOT District 4 | N/A | FM# 228615-1 | Resurfacing SR 5 between CR 510 to just south of Harrison Street. | Baffle Boxes- Second Generation | Completed | 2007 | 117 | 33 | B | 60 | Not provided | Not provided | Florida Legislature | Not provided | N/A | Structural | 2013 | Central Indian River Lagoon | Not provided | Not provided | 2006 | TN 19.05% TA & TP 15.5% TA | yes
FDOT District 4 | Central IRL | SEB | IR12-21 | 0.56 | 0.48 | 0.0095658 | 10.8618 | 1.55 | 0.1039 | 0.014827 | 4200 | Upland Hardwood Forest | FDOT4-3 | FDOT District 4 | N/A | FM# 228615-1 | Resurfacing SR 5 between CR 510 to just south of Harrison Street. | Baffle Boxes- Second Generation | Completed | 2007 | 117 | 33 | B | 60 | Not provided | Not provided | Florida Legislature | Not provided | N/A | Structural | 2013 | Central Indian River Lagoon | Not provided | Not provided | 2006 | TN 19.05% TA & TP 15.5% TA | yes
FDOT District 4 | Central IRL | SEB | IR12-21 | 0.56 | 0.48 | 0.34985 | 10.8618 | 1.55 | 3.8 | 0.54226 | 8140 | Roads and Highways | FDOT4-3 | FDOT District 4 | N/A | FM# 228615-1 | Resurfacing SR 5 between CR 510 to just south of Harrison Street. | Baffle Boxes- Second Generation | Completed | 2007 | 117 | 33 | B | 60 | Not provided | Not provided | Florida Legislature | Not provided | N/A | Structural | 2013 | Central Indian River Lagoon | Not provided | Not provided | 2006 | TN 19.05% TA & TP 15.5% TA | yes
FDOT District 4 | Central IRL | SEB | IR12-21 | 0.56 | 0.48 | 0.0080296 | 10.5759 | 1.567 | 0.08492 | 0.012583 | 1200 | Residential, Medium Density-Two-five dwellingunits per acre | FDOT4-3 | FDOT District 4 | N/A | FM# 228615-1 | Resurfacing SR 5 between CR 510 to just south of Harrison Street. | Baffle Boxes- Second Generation | Completed | 2007 | 117 | 33 | B | 60 | Not provided | Not provided | Florida Legislature | Not provided | N/A | Structural | 2013 | Central Indian River Lagoon | Not provided | Not provided | 2006 | TN 19.05% TA & TP 15.5% TA | yes
FDOT District 4 | Central IRL | SEB | IR12-21 | 0.56 | 0.48 | 0.00057643 | 10.5759 | 1.567 | 0.0060963 | 0.00090329 | 8140 | Roads and Highways | FDOT4-3 | FDOT District 4 | N/A | FM# 228615-1 | Resurfacing SR 5 between CR 510 to just south of Harrison Street. | Baffle Boxes- Second Generation | Completed | 2007 | 117 | 33 | B | 60 | Not provided | Not provided | Florida Legislature | Not provided | N/A | Structural | 2013 | Central Indian River Lagoon | Not provided | Not provided | 2006 | TN 19.05% TA & TP 15.5% TA | yes
FDOT District 4 | Central IRL | SEB | IR12-21 | 0.56 | 0.48 | 0.0043943 | 9.3842 | 1.2543 | 0.041237 | 0.005512 | 1300 | Residential, High Density | FDOT4-3 | FDOT District 4 | N/A | FM# 228615-1 | Resurfacing SR 5 between CR 510 to just south of Harrison Street. | Baffle Boxes- Second Generation | Completed | 2007 | 117 | 33 | B | 60 | Not provided | Not provided | Florida Legislature | Not provided | N/A | Structural | 2013 | Central Indian River Lagoon | Not provided | Not provided | 2006 | TN 19.05% TA & TP 15.5% TA | yes
FDOT District 4 | Central IRL | SEB | IR12-21 | 0.56 | 0.48 | 0.037431 | 9.3842 | 1.2543 | 0.35126 | 0.046952 | 2130 | Woodland Pasture | FDOT4-3 | FDOT District 4 | N/A | FM# 228615-1 | Resurfacing SR 5 between CR 510 to just south of Harrison Street. | Baffle Boxes- Second Generation | Completed | 2007 | 117 | 33 | B | 60 | Not provided | Not provided | Florida Legislature | Not provided | N/A | Structural | 2013 | Central Indian River Lagoon | Not provided | Not provided | 2006 | TN 19.05% TA & TP 15.5% TA | yes
FDOT District 4 | Central IRL | SEB | IR12-21 | 0.56 | 0.48 | 0.29903 | 9.3842 | 1.2543 | 2.8061 | 0.37508 | 8140 | Roads and Highways | FDOT4-3 | FDOT District 4 | N/A | FM# 228615-1 | Resurfacing SR 5 between CR 510 to just south of Harrison Street. | Baffle Boxes- Second Generation | Completed | 2007 | 117 | 33 | B | 60 | Not provided | Not provided | Florida Legislature | Not provided | N/A | Structural | 2013 | Central Indian River Lagoon | Not provided | Not provided | 2006 | TN 19.05% TA & TP 15.5% TA | yes
FDOT District 4 | Central IRL | SEB | IR12-21 | 0.56 | 0.48 | 0.0001528 | 9.3842 | 1.2543 | 0.0014339 | 0.00019167 | 1750 | Governmental | FDOT4-3 | FDOT District 4 | N/A | FM# 228615-1 | Resurfacing SR 5 between CR 510 to just south of Harrison Street. | Baffle Boxes- Second Generation | Completed | 2007 | 117 | 33 | B | 60 | Not provided | Not provided | Florida Legislature | Not provided | N/A | Structural | 2013 | Central Indian River Lagoon | Not provided | Not provided | 2006 | TN 19.05% TA & TP 15.5% TA | yes
FDOT District 4 | Central IRL | SEB | IR12-21 | 0.56 | 0.48 | 0.069484 | 11.0884 | 1.4803 | 0.77046 | 0.10285 | 1400 | Commercial and Services | FDOT4-3 | FDOT District 4 | N/A | FM# 228615-1 | Resurfacing SR 5 between CR 510 to just south of Harrison Street. | Baffle Boxes- Second Generation | Completed | 2007 | 117 | 33 | B | 60 | Not provided | Not provided | Florida Legislature | Not provided | N/A | Structural | 2013 | Central Indian River Lagoon | Not provided | Not provided | 2006 | TN 19.05% TA & TP 15.5% TA | yes
FDOT District 4 | Central IRL | SEB | IR12-21 | 0.56 | 0.48 | 0.00061039 | 11.0884 | 1.4803 | 0.0067682 | 0.00090354 | 4200 | Upland Hardwood Forest | FDOT4-3 | FDOT District 4 | N/A | FM# 228615-1 | Resurfacing SR 5 between CR 510 to just south of Harrison Street. | Baffle Boxes- Second Generation | Completed | 2007 | 117 | 33 | B | 60 | Not provided | Not provided | Florida Legislature | Not provided | N/A | Structural | 2013 | Central Indian River Lagoon | Not provided | Not provided | 2006 | TN 19.05% TA & TP 15.5% TA | yes
FDOT District 4 | Central IRL | SEB | IR12-21 | 0.56 | 0.48 | 0.28502 | 11.0884 | 1.4803 | 3.1604 | 0.4219 | 8140 | Roads and Highways | FDOT4-3 | FDOT District 4 | N/A | FM# 228615-1 | Resurfacing SR 5 between CR 510 to just south of Harrison Street. | Baffle Boxes- Second Generation | Completed | 2007 | 117 | 33 | B | 60 | Not provided | Not provided | Florida Legislature | Not provided | N/A | Structural | 2013 | Central Indian River Lagoon | Not provided | Not provided | 2006 | TN 19.05% TA & TP 15.5% TA | yes
FDOT District 4 | Central IRL | SEB | IR12-21 | 0.56 | 0.48 | 0.0079635 | 9.4306 | 1.2633 | 0.075101 | 0.01006 | 1300 | Residential, High Density | FDOT4-3 | FDOT District 4 | N/A | FM# 228615-1 | Resurfacing SR 5 between CR 510 to just south of Harrison Street. | Baffle Boxes- Second Generation | Completed | 2007 | 117 | 33 | B | 60 | Not provided | Not provided | Florida Legislature | Not provided | N/A | Structural | 2013 | Central Indian River Lagoon | Not provided | Not provided | 2006 | TN 19.05% TA & TP 15.5% TA | yes
FDOT District 4 | Central IRL | SEB | IR12-21 | 0.56 | 0.48 | 0.035094 | 9.4306 | 1.2633 | 0.33096 | 0.044333 | 2130 | Woodland Pasture | FDOT4-3 | FDOT District 4 | N/A | FM# 228615-1 | Resurfacing SR 5 between CR 510 to just south of Harrison Street. | Baffle Boxes- Second Generation | Completed | 2007 | 117 | 33 | B | 60 | Not provided | Not provided | Florida Legislature | Not provided | N/A | Structural | 2013 | Central Indian River Lagoon | Not provided | Not provided | 2006 | TN 19.05% TA & TP 15.5% TA | yes
FDOT District 4 | Central IRL | SEB | IR12-21 | 0.56 | 0.48 | 0.317 | 9.4306 | 1.2633 | 2.9896 | 0.40046 | 8140 | Roads and Highways | FDOT4-3 | FDOT District 4 | N/A | FM# 228615-1 | Resurfacing SR 5 between CR 510 to just south of Harrison Street. | Baffle Boxes- Second Generation | Completed | 2007 | 117 | 33 | B | 60 | Not provided | Not provided | Florida Legislature | Not provided | N/A | Structural | 2013 | Central Indian River Lagoon | Not provided | Not provided | 2006 | TN 19.05% TA & TP 15.5% TA | yes
FDOT District 4 | Central IRL | SEB | IR12-21 | 0.56 | 0.48 | 3.4932e-05 | 9.4306 | 1.2633 | 0.00032943 | 4.4128e-05 | 1750 | Governmental | FDOT4-3 | FDOT District 4 | N/A | FM# 228615-1 | Resurfacing SR 5 between CR 510 to just south of Harrison Street. | Baffle Boxes- Second Generation | Completed | 2007 | 117 | 33 | B | 60 | Not provided | Not provided | Florida Legislature | Not provided | N/A | Structural | 2013 | Central Indian River Lagoon | Not provided | Not provided | 2006 | TN 19.05% TA & TP 15.5% TA | yes
FDOT District 4 | Central IRL | SEB | IR12-21 | 0.56 | 0.48 | 0.029254 | 12.0536 | 2.2741 | 0.35262 | 0.066528 | 1400 | Commercial and Services | FDOT4-3 | FDOT District 4 | N/A | FM# 228615-1 | Resurfacing SR 5 between CR 510 to just south of Harrison Street. | Baffle Boxes- Second Generation | Completed | 2007 | 117 | 33 | B | 60 | Not provided | Not provided | Florida Legislature | Not provided | N/A | Structural | 2013 | Central Indian River Lagoon | Not provided | Not provided | 2006 | TN 19.05% TA & TP 15.5% TA | yes
FDOT District 4 | Central IRL | SEB | IR12-21 | 0.56 | 0.48 | 0.037936 | 12.0536 | 2.2741 | 0.45727 | 0.086271 | 8140 | Roads and Highways | FDOT4-3 | FDOT District 4 | N/A | FM# 228615-1 | Resurfacing SR 5 between CR 510 to just south of Harrison Street. | Baffle Boxes- Second Generation | Completed | 2007 | 117 | 33 | B | 60 | Not provided | Not provided | Florida Legislature | Not provided | N/A | Structural | 2013 | Central Indian River Lagoon | Not provided | Not provided | 2006 | TN 19.05% TA & TP 15.5% TA | yes
FDOT District 4 | Central IRL | SEB | IR12-21 | 0.56 | 0.48 | 0.021433 | 11.8879 | 2.2691 | 0.25479 | 0.048634 | 1300 | Residential, High Density | FDOT4-3 | FDOT District 4 | N/A | FM# 228615-1 | Resurfacing SR 5 between CR 510 to just south of Harrison Street. | Baffle Boxes- Second Generation | Completed | 2007 | 117 | 33 | B | 60 | Not provided | Not provided | Florida Legislature | Not provided | N/A | Structural | 2013 | Central Indian River Lagoon | Not provided | Not provided | 2006 | TN 19.05% TA & TP 15.5% TA | yes
FDOT District 4 | Central IRL | SEB | IR12-21 | 0.56 | 0.48 | 0.013995 | 11.8879 | 2.2691 | 0.16637 | 0.031757 | 8140 | Roads and Highways | FDOT4-3 | FDOT District 4 | N/A | FM# 228615-1 | Resurfacing SR 5 between CR 510 to just south of Harrison Street. | Baffle Boxes- Second Generation | Completed | 2007 | 117 | 33 | B | 60 | Not provided | Not provided | Florida Legislature | Not provided | N/A | Structural | 2013 | Central Indian River Lagoon | Not provided | Not provided | 2006 | TN 19.05% TA & TP 15.5% TA | yes
FDOT District 4 | Central IRL | SEB | IR12-21 | 0.56 | 0.48 | 4.8758e-05 | 11.8879 | 2.2691 | 0.00057963 | 0.00011064 | 1340 | Residential, High density; Multiple Dwelling Units, High Rise <Three stories or more> | FDOT4-3 | FDOT District 4 | N/A | FM# 228615-1 | Resurfacing SR 5 between CR 510 to just south of Harrison Street. | Baffle Boxes- Second Generation | Completed | 2007 | 117 | 33 | B | 60 | Not provided | Not provided | Florida Legislature | Not provided | N/A | Structural | 2013 | Central Indian River Lagoon | Not provided | Not provided | 2006 | TN 19.05% TA & TP 15.5% TA | yes
FDOT District 4 | Central IRL | SEB | IR12-21 | 0.56 | 0.48 | 0.032236 | 9.5172 | 1.2397 | 0.3068 | 0.039965 | 1400 | Commercial and Services | FDOT4-3 | FDOT District 4 | N/A | FM# 228615-1 | Resurfacing SR 5 between CR 510 to just south of Harrison Street. | Baffle Boxes- Second Generation | Completed | 2007 | 117 | 33 | B | 60 | Not provided | Not provided | Florida Legislature | Not provided | N/A | Structural | 2013 | Central Indian River Lagoon | Not provided | Not provided | 2006 | TN 19.05% TA & TP 15.5% TA | yes
FDOT District 4 | Central IRL | SEB | IR12-21 | 0.56 | 0.48 | 0.057824 | 9.5172 | 1.2397 | 0.55032 | 0.071687 | 4200 | Upland Hardwood Forest | FDOT4-3 | FDOT District 4 | N/A | FM# 228615-1 | Resurfacing SR 5 between CR 510 to just south of Harrison Street. | Baffle Boxes- Second Generation | Completed | 2007 | 117 | 33 | B | 60 | Not provided | Not provided | Florida Legislature | Not provided | N/A | Structural | 2013 | Central Indian River Lagoon | Not provided | Not provided | 2006 | TN 19.05% TA & TP 15.5% TA | yes
FDOT District 4 | Central IRL | SEB | IR12-21 | 0.56 | 0.48 | 0.39389 | 9.5172 | 1.2397 | 3.7487 | 0.48832 | 8140 | Roads and Highways | FDOT4-3 | FDOT District 4 | N/A | FM# 228615-1 | Resurfacing SR 5 between CR 510 to just south of Harrison Street. | Baffle Boxes- Second Generation | Completed | 2007 | 117 | 33 | B | 60 | Not provided | Not provided | Florida Legislature | Not provided | N/A | Structural | 2013 | Central Indian River Lagoon | Not provided | Not provided | 2006 | TN 19.05% TA & TP 15.5% TA | yes
FDOT District 4 | Central IRL | SEB | IR12-21 | 0.56 | 0.48 | 0.093739 | 12.2083 | 1.7345 | 1.1444 | 0.16259 | 1300 | Residential, High Density | FDOT4-3 | FDOT District 4 | N/A | FM# 228615-1 | Resurfacing SR 5 between CR 510 to just south of Harrison Street. | Baffle Boxes- Second Generation | Completed | 2007 | 117 | 33 | B | 60 | Not provided | Not provided | Florida Legislature | Not provided | N/A | Structural | 2013 | Central Indian River Lagoon | Not provided | Not provided | 2006 | TN 19.05% TA & TP 15.5% TA | yes
FDOT District 4 | Central IRL | SEB | IR12-21 | 0.56 | 0.48 | 0.11055 | 12.2083 | 1.7345 | 1.3497 | 0.19176 | 8140 | Roads and Highways | FDOT4-3 | FDOT District 4 | N/A | FM# 228615-1 | Resurfacing SR 5 between CR 510 to just south of Harrison Street. | Baffle Boxes- Second Generation | Completed | 2007 | 117 | 33 | B | 60 | Not provided | Not provided | Florida Legislature | Not provided | N/A | Structural | 2013 | Central Indian River Lagoon | Not provided | Not provided | 2006 | TN 19.05% TA & TP 15.5% TA | yes
FDOT District 4 | Central IRL | SEB | IR12-21 | 0.56 | 0.48 | 0.0011915 | 10.5452 | 1.55 | 0.012564 | 0.0018468 | 1100 | Residential, Low Density-Less than two dwelling units/acre | FDOT4-3 | FDOT District 4 | N/A | FM# 228615-1 | Resurfacing SR 5 between CR 510 to just south of Harrison Street. | Baffle Boxes- Second Generation | Completed | 2007 | 117 | 33 | B | 60 | Not provided | Not provided | Florida Legislature | Not provided | N/A | Structural | 2013 | Central Indian River Lagoon | Not provided | Not provided | 2006 | TN 19.05% TA & TP 15.5% TA | yes
FDOT District 4 | Central IRL | SEB | IR12-21 | 0.56 | 0.48 | 0.09502 | 10.9849 | 1.5659 | 1.0438 | 0.14879 | 1300 | Residential, High Density | FDOT4-3 | FDOT District 4 | N/A | FM# 228615-1 | Resurfacing SR 5 between CR 510 to just south of Harrison Street. | Baffle Boxes- Second Generation | Completed | 2007 | 117 | 33 | B | 60 | Not provided | Not provided | Florida Legislature | Not provided | N/A | Structural | 2013 | Central Indian River Lagoon | Not provided | Not provided | 2006 | TN 19.05% TA & TP 15.5% TA | yes
FDOT District 4 | Central IRL | SEB | IR12-21 | 0.56 | 0.48 | 0.0069722 | 10.9849 | 1.5659 | 0.076588 | 0.010918 | 4200 | Upland Hardwood Forest | FDOT4-3 | FDOT District 4 | N/A | FM# 228615-1 | Resurfacing SR 5 between CR 510 to just south of Harrison Street. | Baffle Boxes- Second Generation | Completed | 2007 | 117 | 33 | B | 60 | Not provided | Not provided | Florida Legislature | Not provided | N/A | Structural | 2013 | Central Indian River Lagoon | Not provided | Not provided | 2006 | TN 19.05% TA & TP 15.5% TA | yes
FDOT District 4 | Central IRL | SEB | IR12-21 | 0.56 | 0.48 | 0.33837 | 10.9849 | 1.5659 | 3.7169 | 0.52985 | 8140 | Roads and Highways | FDOT4-3 | FDOT District 4 | N/A | FM# 228615-1 | Resurfacing SR 5 between CR 510 to just south of Harrison Street. | Baffle Boxes- Second Generation | Completed | 2007 | 117 | 33 | B | 60 | Not provided | Not provided | Florida Legislature | Not provided | N/A | Structural | 2013 | Central Indian River Lagoon | Not provided | Not provided | 2006 | TN 19.05% TA & TP 15.5% TA | yes
FDOT District 4 | Central IRL | SEB | IR12-21 | 0.56 | 0.48 | 0.025279 | 9.4681 | 1.2667 | 0.23935 | 0.032021 | 1300 | Residential, High Density | FDOT4-3 | FDOT District 4 | N/A | FM# 228615-1 | Resurfacing SR 5 between CR 510 to just south of Harrison Street. | Baffle Boxes- Second Generation | Completed | 2007 | 117 | 33 | B | 60 | Not provided | Not provided | Florida Legislature | Not provided | N/A | Structural | 2013 | Central Indian River Lagoon | Not provided | Not provided | 2006 | TN 19.05% TA & TP 15.5% TA | yes
FDOT District 4 | Central IRL | SEB | IR12-21 | 0.56 | 0.48 | 0.034824 | 9.4681 | 1.2667 | 0.32972 | 0.044111 | 4200 | Upland Hardwood Forest | FDOT4-3 | FDOT District 4 | N/A | FM# 228615-1 | Resurfacing SR 5 between CR 510 to just south of Harrison Street. | Baffle Boxes- Second Generation | Completed | 2007 | 117 | 33 | B | 60 | Not provided | Not provided | Florida Legislature | Not provided | N/A | Structural | 2013 | Central Indian River Lagoon | Not provided | Not provided | 2006 | TN 19.05% TA & TP 15.5% TA | yes
FDOT District 4 | Central IRL | SEB | IR12-21 | 0.56 | 0.48 | 0.37256 | 9.4681 | 1.2667 | 3.5275 | 0.47192 | 8140 | Roads and Highways | FDOT4-3 | FDOT District 4 | N/A | FM# 228615-1 | Resurfacing SR 5 between CR 510 to just south of Harrison Street. | Baffle Boxes- Second Generation | Completed | 2007 | 117 | 33 | B | 60 | Not provided | Not provided | Florida Legislature | Not provided | N/A | Structural | 2013 | Central Indian River Lagoon | Not provided | Not provided | 2006 | TN 19.05% TA & TP 15.5% TA | yes
FDOT District 4 | Central IRL | SEB | IR12-21 | 0.56 | 0.48 | 0.032242 | 8.9414 | 1.1753 | 0.28828 | 0.037894 | 4200 | Upland Hardwood Forest | FDOT4-3 | FDOT District 4 | N/A | FM# 228615-1 | Resurfacing SR 5 between CR 510 to just south of Harrison Street. | Baffle Boxes- Second Generation | Completed | 2007 | 117 | 33 | B | 60 | Not provided | Not provided | Florida Legislature | Not provided | N/A | Structural | 2013 | Central Indian River Lagoon | Not provided | Not provided | 2006 | TN 19.05% TA & TP 15.5% TA | yes
FDOT District 4 | Central IRL | SEB | IR12-21 | 0.56 | 0.48 | 0.10567 | 8.9414 | 1.1753 | 0.94487 | 0.1242 | 8140 | Roads and Highways | FDOT4-3 | FDOT District 4 | N/A | FM# 228615-1 | Resurfacing SR 5 between CR 510 to just south of Harrison Street. | Baffle Boxes- Second Generation | Completed | 2007 | 117 | 33 | B | 60 | Not provided | Not provided | Florida Legislature | Not provided | N/A | Structural | 2013 | Central Indian River Lagoon | Not provided | Not provided | 2006 | TN 19.05% TA & TP 15.5% TA | yes
FDOT District 4 | Central IRL | SEB | IR12-21 | 0.56 | 0.48 | 0.021611 | 6.8066 | 0.85886 | 0.1471 | 0.018561 | 3200 | Shrub and Brushland | FDOT4-3 | FDOT District 4 | N/A | FM# 228615-1 | Resurfacing SR 5 between CR 510 to just south of Harrison Street. | Baffle Boxes- Second Generation | Completed | 2007 | 117 | 33 | B | 60 | Not provided | Not provided | Florida Legislature | Not provided | N/A | Structural | 2013 | Central Indian River Lagoon | Not provided | Not provided | 2006 | TN 19.05% TA & TP 15.5% TA | yes
FDOT District 4 | Central IRL | SEB | IR12-21 | 0.56 | 0.48 | 0.044888 | 6.8066 | 0.85886 | 0.30553 | 0.038552 | 8140 | Roads and Highways | FDOT4-3 | FDOT District 4 | N/A | FM# 228615-1 | Resurfacing SR 5 between CR 510 to just south of Harrison Street. | Baffle Boxes- Second Generation | Completed | 2007 | 117 | 33 | B | 60 | Not provided | Not provided | Florida Legislature | Not provided | N/A | Structural | 2013 | Central Indian River Lagoon | Not provided | Not provided | 2006 | TN 19.05% TA & TP 15.5% TA | yes
Natural Lands | Central IRL | SEB | IR12-21 | 0.56 | 0.48 | 0.0029036 | 6.8066 | 0.85886 | 0.019764 | 0.0024938 | 3200 | Shrub and Brushland | FDOT4-3 | FDOT District 4 | N/A | FM# 228615-1 | Resurfacing SR 5 between CR 510 to just south of Harrison Street. | Baffle Boxes- Second Generation | Completed | 2007 | 117 | 33 | B | 60 | Not provided | Not provided | Florida Legislature | Not provided | N/A | Structural | 2013 | Central Indian River Lagoon | Not provided | Not provided | 2006 | TN 19.05% TA & TP 15.5% TA | yes
FDOT District 4 | Central IRL | SEB | IR12-21 | 0.56 | 0.48 | 0.02502 | 10.9034 | 1.7751 | 0.27281 | 0.044413 | 1200 | Residential, Medium Density-Two-five dwellingunits per acre | FDOT4-3 | FDOT District 4 | N/A | FM# 228615-1 | Resurfacing SR 5 between CR 510 to just south of Harrison Street. | Baffle Boxes- Second Generation | Completed | 2007 | 117 | 33 | B | 60 | Not provided | Not provided | Florida Legislature | Not provided | N/A | Structural | 2013 | Central Indian River Lagoon | Not provided | Not provided | 2006 | TN 19.05% TA & TP 15.5% TA | yes
FDOT District 4 | Central IRL | SEB | IR12-21 | 0.56 | 0.48 | 0.022751 | 10.9034 | 1.7751 | 0.24806 | 0.040384 | 1300 | Residential, High Density | FDOT4-3 | FDOT District 4 | N/A | FM# 228615-1 | Resurfacing SR 5 between CR 510 to just south of Harrison Street. | Baffle Boxes- Second Generation | Completed | 2007 | 117 | 33 | B | 60 | Not provided | Not provided | Florida Legislature | Not provided | N/A | Structural | 2013 | Central Indian River Lagoon | Not provided | Not provided | 2006 | TN 19.05% TA & TP 15.5% TA | yes
FDOT District 4 | Central IRL | SEB | IR12-21 | 0.56 | 0.48 | 0.21723 | 10.9034 | 1.7751 | 2.3685 | 0.3856 | 8140 | Roads and Highways | FDOT4-3 | FDOT District 4 | N/A | FM# 228615-1 | Resurfacing SR 5 between CR 510 to just south of Harrison Street. | Baffle Boxes- Second Generation | Completed | 2007 | 117 | 33 | B | 60 | Not provided | Not provided | Florida Legislature | Not provided | N/A | Structural | 2013 | Central Indian River Lagoon | Not provided | Not provided | 2006 | TN 19.05% TA & TP 15.5% TA | yes
FDOT District 4 | Central IRL | SEB | IR12-21 | 0.56 | 0.48 | 0.056676 | 11.3961 | 1.9976 | 0.64589 | 0.11322 | 1300 | Residential, High Density | FDOT4-3 | FDOT District 4 | N/A | FM# 228615-1 | Resurfacing SR 5 between CR 510 to just south of Harrison Street. | Baffle Boxes- Second Generation | Completed | 2007 | 117 | 33 | B | 60 | Not provided | Not provided | Florida Legislature | Not provided | N/A | Structural | 2013 | Central Indian River Lagoon | Not provided | Not provided | 2006 | TN 19.05% TA & TP 15.5% TA | yes
FDOT District 4 | Central IRL | SEB | IR12-21 | 0.56 | 0.48 | 3.4032e-05 | 11.3961 | 1.9976 | 0.00038784 | 6.7984e-05 | 1550 | Other Light Industrial | FDOT4-3 | FDOT District 4 | N/A | FM# 228615-1 | Resurfacing SR 5 between CR 510 to just south of Harrison Street. | Baffle Boxes- Second Generation | Completed | 2007 | 117 | 33 | B | 60 | Not provided | Not provided | Florida Legislature | Not provided | N/A | Structural | 2013 | Central Indian River Lagoon | Not provided | Not provided | 2006 | TN 19.05% TA & TP 15.5% TA | yes
FDOT District 4 | Central IRL | SEB | IR12-21 | 0.56 | 0.48 | 0.23364 | 11.3961 | 1.9976 | 2.6626 | 0.46672 | 8140 | Roads and Highways | FDOT4-3 | FDOT District 4 | N/A | FM# 228615-1 | Resurfacing SR 5 between CR 510 to just south of Harrison Street. | Baffle Boxes- Second Generation | Completed | 2007 | 117 | 33 | B | 60 | Not provided | Not provided | Florida Legislature | Not provided | N/A | Structural | 2013 | Central Indian River Lagoon | Not provided | Not provided | 2006 | TN 19.05% TA & TP 15.5% TA | yes
FDOT District 4 | Central IRL | SEB | IR12-21 | 0.56 | 0.48 | 0.00025683 | 11.3961 | 1.9976 | 0.0029269 | 0.00051305 | 1340 | Residential, High density; Multiple Dwelling Units, High Rise <Three stories or more> | FDOT4-3 | FDOT District 4 | N/A | FM# 228615-1 | Resurfacing SR 5 between CR 510 to just south of Harrison Street. | Baffle Boxes- Second Generation | Completed | 2007 | 117 | 33 | B | 60 | Not provided | Not provided | Florida Legislature | Not provided | N/A | Structural | 2013 | Central Indian River Lagoon | Not provided | Not provided | 2006 | TN 19.05% TA & TP 15.5% TA | yes
FDOT District 4 | Central IRL | SEB | IR12-21 | 0.56 | 0.48 | 0.0010157 | 11.8049 | 1.5648 | 0.01199 | 0.0015894 | 1100 | Residential, Low Density-Less than two dwelling units/acre | FDOT4-3 | FDOT District 4 | N/A | FM# 228615-1 | Resurfacing SR 5 between CR 510 to just south of Harrison Street. | Baffle Boxes- Second Generation | Completed | 2007 | 117 | 33 | B | 60 | Not provided | Not provided | Florida Legislature | Not provided | N/A | Structural | 2013 | Central Indian River Lagoon | Not provided | Not provided | 2006 | TN 19.05% TA & TP 15.5% TA | yes
FDOT District 4 | Central IRL | SEB | IR12-21 | 0.56 | 0.48 | 0.05181 | 11.8049 | 1.5648 | 0.61161 | 0.081073 | 1550 | Other Light Industrial | FDOT4-3 | FDOT District 4 | N/A | FM# 228615-1 | Resurfacing SR 5 between CR 510 to just south of Harrison Street. | Baffle Boxes- Second Generation | Completed | 2007 | 117 | 33 | B | 60 | Not provided | Not provided | Florida Legislature | Not provided | N/A | Structural | 2013 | Central Indian River Lagoon | Not provided | Not provided | 2006 | TN 19.05% TA & TP 15.5% TA | yes
FDOT District 4 | Central IRL | SEB | IR12-21 | 0.56 | 0.48 | 0.13387 | 11.8049 | 1.5648 | 1.5803 | 0.20948 | 8140 | Roads and Highways | FDOT4-3 | FDOT District 4 | N/A | FM# 228615-1 | Resurfacing SR 5 between CR 510 to just south of Harrison Street. | Baffle Boxes- Second Generation | Completed | 2007 | 117 | 33 | B | 60 | Not provided | Not provided | Florida Legislature | Not provided | N/A | Structural | 2013 | Central Indian River Lagoon | Not provided | Not provided | 2006 | TN 19.05% TA & TP 15.5% TA | yes
FDOT District 4 | Central IRL | SEB | IR12-21 | 0.56 | 0.48 | 0.022353 | 8.6309 | 1.1117 | 0.19293 | 0.024849 | 1400 | Commercial and Services | FDOT4-3 | FDOT District 4 | N/A | FM# 228615-1 | Resurfacing SR 5 between CR 510 to just south of Harrison Street. | Baffle Boxes- Second Generation | Completed | 2007 | 117 | 33 | B | 60 | Not provided | Not provided | Florida Legislature | Not provided | N/A | Structural | 2013 | Central Indian River Lagoon | Not provided | Not provided | 2006 | TN 19.05% TA & TP 15.5% TA | yes
FDOT District 4 | Central IRL | SEB | IR12-21 | 0.56 | 0.48 | 0.064846 | 8.6309 | 1.1117 | 0.55968 | 0.072088 | 4340 | Hardwood Conifer Mixed | FDOT4-3 | FDOT District 4 | N/A | FM# 228615-1 | Resurfacing SR 5 between CR 510 to just south of Harrison Street. | Baffle Boxes- Second Generation | Completed | 2007 | 117 | 33 | B | 60 | Not provided | Not provided | Florida Legislature | Not provided | N/A | Structural | 2013 | Central Indian River Lagoon | Not provided | Not provided | 2006 | TN 19.05% TA & TP 15.5% TA | yes
FDOT District 4 | Central IRL | SEB | IR12-21 | 0.56 | 0.48 | 0.34273 | 8.6309 | 1.1117 | 2.958 | 0.381 | 8140 | Roads and Highways | FDOT4-3 | FDOT District 4 | N/A | FM# 228615-1 | Resurfacing SR 5 between CR 510 to just south of Harrison Street. | Baffle Boxes- Second Generation | Completed | 2007 | 117 | 33 | B | 60 | Not provided | Not provided | Florida Legislature | Not provided | N/A | Structural | 2013 | Central Indian River Lagoon | Not provided | Not provided | 2006 | TN 19.05% TA & TP 15.5% TA | yes
FDOT District 4 | Central IRL | SEB | IR12-21 | 0.56 | 0.48 | 0.022397 | 9.4432 | 1.2603 | 0.21149 | 0.028227 | 1300 | Residential, High Density | FDOT4-3 | FDOT District 4 | N/A | FM# 228615-1 | Resurfacing SR 5 between CR 510 to just south of Harrison Street. | Baffle Boxes- Second Generation | Completed | 2007 | 117 | 33 | B | 60 | Not provided | Not provided | Florida Legislature | Not provided | N/A | Structural | 2013 | Central Indian River Lagoon | Not provided | Not provided | 2006 | TN 19.05% TA & TP 15.5% TA | yes
FDOT District 4 | Central IRL | SEB | IR12-21 | 0.56 | 0.48 | 0.030737 | 9.4432 | 1.2603 | 0.29026 | 0.038739 | 4200 | Upland Hardwood Forest | FDOT4-3 | FDOT District 4 | N/A | FM# 228615-1 | Resurfacing SR 5 between CR 510 to just south of Harrison Street. | Baffle Boxes- Second Generation | Completed | 2007 | 117 | 33 | B | 60 | Not provided | Not provided | Florida Legislature | Not provided | N/A | Structural | 2013 | Central Indian River Lagoon | Not provided | Not provided | 2006 | TN 19.05% TA & TP 15.5% TA | yes
FDOT District 4 | Central IRL | SEB | IR12-21 | 0.56 | 0.48 | 0.36291 | 9.4432 | 1.2603 | 3.427 | 0.45739 | 8140 | Roads and Highways | FDOT4-3 | FDOT District 4 | N/A | FM# 228615-1 | Resurfacing SR 5 between CR 510 to just south of Harrison Street. | Baffle Boxes- Second Generation | Completed | 2007 | 117 | 33 | B | 60 | Not provided | Not provided | Florida Legislature | Not provided | N/A | Structural | 2013 | Central Indian River Lagoon | Not provided | Not provided | 2006 | TN 19.05% TA & TP 15.5% TA | yes
FDOT District 4 | Central IRL | SEB | IR12-21 | 0.56 | 0.48 | 0.099994 | 9.5611 | 1.3323 | 0.95606 | 0.13322 | 1100 | Residential, Low Density-Less than two dwelling units/acre | FDOT4-3 | FDOT District 4 | N/A | FM# 228615-1 | Resurfacing SR 5 between CR 510 to just south of Harrison Street. | Baffle Boxes- Second Generation | Completed | 2007 | 117 | 33 | B | 60 | Not provided | Not provided | Florida Legislature | Not provided | N/A | Structural | 2013 | Central Indian River Lagoon | Not provided | Not provided | 2006 | TN 19.05% TA & TP 15.5% TA | yes
FDOT District 4 | Central IRL | SEB | IR12-21 | 0.56 | 0.48 | 0.16118 | 9.5611 | 1.3323 | 1.5411 | 0.21474 | 8140 | Roads and Highways | FDOT4-3 | FDOT District 4 | N/A | FM# 228615-1 | Resurfacing SR 5 between CR 510 to just south of Harrison Street. | Baffle Boxes- Second Generation | Completed | 2007 | 117 | 33 | B | 60 | Not provided | Not provided | Florida Legislature | Not provided | N/A | Structural | 2013 | Central Indian River Lagoon | Not provided | Not provided | 2006 | TN 19.05% TA & TP 15.5% TA | yes
FDOT District 4 | Central IRL | SEB | IR12-21 | 0.56 | 0.48 | 0.056122 | 8.8959 | 1.1636 | 0.49926 | 0.065302 | 4200 | Upland Hardwood Forest | FDOT4-3 | FDOT District 4 | N/A | FM# 228615-1 | Resurfacing SR 5 between CR 510 to just south of Harrison Street. | Baffle Boxes- Second Generation | Completed | 2007 | 117 | 33 | B | 60 | Not provided | Not provided | Florida Legislature | Not provided | N/A | Structural | 2013 | Central Indian River Lagoon | Not provided | Not provided | 2006 | TN 19.05% TA & TP 15.5% TA | yes
FDOT District 4 | Central IRL | SEB | IR12-21 | 0.56 | 0.48 | 0.13743 | 8.8959 | 1.1636 | 1.2226 | 0.15991 | 8140 | Roads and Highways | FDOT4-3 | FDOT District 4 | N/A | FM# 228615-1 | Resurfacing SR 5 between CR 510 to just south of Harrison Street. | Baffle Boxes- Second Generation | Completed | 2007 | 117 | 33 | B | 60 | Not provided | Not provided | Florida Legislature | Not provided | N/A | Structural | 2013 | Central Indian River Lagoon | Not provided | Not provided | 2006 | TN 19.05% TA & TP 15.5% TA | yes
FDOT District 4 | Central IRL | SEB | IR12-21 | 0.56 | 0.48 | 0.021978 | 9.6637 | 1.2984 | 0.21239 | 0.028537 | 1300 | Residential, High Density | FDOT4-3 | FDOT District 4 | N/A | FM# 228615-1 | Resurfacing SR 5 between CR 510 to just south of Harrison Street. | Baffle Boxes- Second Generation | Completed | 2007 | 117 | 33 | B | 60 | Not provided | Not provided | Florida Legislature | Not provided | N/A | Structural | 2013 | Central Indian River Lagoon | Not provided | Not provided | 2006 | TN 19.05% TA & TP 15.5% TA | yes
FDOT District 4 | Central IRL | SEB | IR12-21 | 0.56 | 0.48 | 0.0023035 | 9.6637 | 1.2984 | 0.02226 | 0.0029909 | 1300 | Residential, High Density | FDOT4-3 | FDOT District 4 | N/A | FM# 228615-1 | Resurfacing SR 5 between CR 510 to just south of Harrison Street. | Baffle Boxes- Second Generation | Completed | 2007 | 117 | 33 | B | 60 | Not provided | Not provided | Florida Legislature | Not provided | N/A | Structural | 2013 | Central Indian River Lagoon | Not provided | Not provided | 2006 | TN 19.05% TA & TP 15.5% TA | yes
FDOT District 4 | Central IRL | SEB | IR12-21 | 0.56 | 0.48 | 0.065516 | 9.6637 | 1.2984 | 0.63313 | 0.085068 | 1700 | Institutional (Educational,religious,health and military facilities) | FDOT4-3 | FDOT District 4 | N/A | FM# 228615-1 | Resurfacing SR 5 between CR 510 to just south of Harrison Street. | Baffle Boxes- Second Generation | Completed | 2007 | 117 | 33 | B | 60 | Not provided | Not provided | Florida Legislature | Not provided | N/A | Structural | 2013 | Central Indian River Lagoon | Not provided | Not provided | 2006 | TN 19.05% TA & TP 15.5% TA | yes
FDOT District 4 | Central IRL | SEB | IR12-21 | 0.56 | 0.48 | 0.0057262 | 9.6637 | 1.2984 | 0.055336 | 0.007435 | 4200 | Upland Hardwood Forest | FDOT4-3 | FDOT District 4 | N/A | FM# 228615-1 | Resurfacing SR 5 between CR 510 to just south of Harrison Street. | Baffle Boxes- Second Generation | Completed | 2007 | 117 | 33 | B | 60 | Not provided | Not provided | Florida Legislature | Not provided | N/A | Structural | 2013 | Central Indian River Lagoon | Not provided | Not provided | 2006 | TN 19.05% TA & TP 15.5% TA | yes
FDOT District 4 | Central IRL | SEB | IR12-21 | 0.56 | 0.48 | 0.32883 | 9.6637 | 1.2984 | 3.1777 | 0.42696 | 8140 | Roads and Highways | FDOT4-3 | FDOT District 4 | N/A | FM# 228615-1 | Resurfacing SR 5 between CR 510 to just south of Harrison Street. | Baffle Boxes- Second Generation | Completed | 2007 | 117 | 33 | B | 60 | Not provided | Not provided | Florida Legislature | Not provided | N/A | Structural | 2013 | Central Indian River Lagoon | Not provided | Not provided | 2006 | TN 19.05% TA & TP 15.5% TA | yes
FDOT District 4 | Central IRL | SEB | IR12-21 | 0.56 | 0.48 | 0.055455 | 7.2075 | 0.86534 | 0.39969 | 0.047988 | 4340 | Hardwood Conifer Mixed | FDOT4-3 | FDOT District 4 | N/A | FM# 228615-1 | Resurfacing SR 5 between CR 510 to just south of Harrison Street. | Baffle Boxes- Second Generation | Completed | 2007 | 117 | 33 | B | 60 | Not provided | Not provided | Florida Legislature | Not provided | N/A | Structural | 2013 | Central Indian River Lagoon | Not provided | Not provided | 2006 | TN 19.05% TA & TP 15.5% TA | yes
FDOT District 4 | Central IRL | SEB | IR12-21 | 0.56 | 0.48 | 0.15267 | 7.2075 | 0.86534 | 1.1004 | 0.13211 | 8140 | Roads and Highways | FDOT4-3 | FDOT District 4 | N/A | FM# 228615-1 | Resurfacing SR 5 between CR 510 to just south of Harrison Street. | Baffle Boxes- Second Generation | Completed | 2007 | 117 | 33 | B | 60 | Not provided | Not provided | Florida Legislature | Not provided | N/A | Structural | 2013 | Central Indian River Lagoon | Not provided | Not provided | 2006 | TN 19.05% TA & TP 15.5% TA | yes
FDOT District 4 | Central IRL | SEB | IR12-21 | 0.56 | 0.48 | 0.055593 | 9.7785 | 1.319 | 0.54362 | 0.073325 | 1400 | Commercial and Services | FDOT4-3 | FDOT District 4 | N/A | FM# 228615-1 | Resurfacing SR 5 between CR 510 to just south of Harrison Street. | Baffle Boxes- Second Generation | Completed | 2007 | 117 | 33 | B | 60 | Not provided | Not provided | Florida Legislature | Not provided | N/A | Structural | 2013 | Central Indian River Lagoon | Not provided | Not provided | 2006 | TN 19.05% TA & TP 15.5% TA | yes
FDOT District 4 | Central IRL | SEB | IR12-21 | 0.56 | 0.48 | 0.034721 | 9.7785 | 1.319 | 0.33952 | 0.045795 | 8140 | Roads and Highways | FDOT4-3 | FDOT District 4 | N/A | FM# 228615-1 | Resurfacing SR 5 between CR 510 to just south of Harrison Street. | Baffle Boxes- Second Generation | Completed | 2007 | 117 | 33 | B | 60 | Not provided | Not provided | Florida Legislature | Not provided | N/A | Structural | 2013 | Central Indian River Lagoon | Not provided | Not provided | 2006 | TN 19.05% TA & TP 15.5% TA | yes
City of Sebastian | Central IRL | SEB | IR12-21 | 0.56 | 0.48 | 0.003389 | 9.7785 | 1.319 | 0.03314 | 0.00447 | 1400 | Commercial and Services | FDOT4-3 | FDOT District 4 | N/A | FM# 228615-1 | Resurfacing SR 5 between CR 510 to just south of Harrison Street. | Baffle Boxes- Second Generation | Completed | 2007 | 117 | 33 | B | 60 | Not provided | Not provided | Florida Legislature | Not provided | N/A | Structural | 2013 | Central Indian River Lagoon | Not provided | Not provided | 2006 | TN 19.05% TA & TP 15.5% TA | yes
FDOT District 4 | Central IRL | SEB | IR12-21 | 0.56 | 0.48 | 0.054783 | 9.7132 | 1.3181 | 0.53211 | 0.072208 | 1100 | Residential, Low Density-Less than two dwelling units/acre | FDOT4-3 | FDOT District 4 | N/A | FM# 228615-1 | Resurfacing SR 5 between CR 510 to just south of Harrison Street. | Baffle Boxes- Second Generation | Completed | 2007 | 117 | 33 | B | 60 | Not provided | Not provided | Florida Legislature | Not provided | N/A | Structural | 2013 | Central Indian River Lagoon | Not provided | Not provided | 2006 | TN 19.05% TA & TP 15.5% TA | yes
FDOT District 4 | Central IRL | SEB | IR12-21 | 0.56 | 0.48 | 0.030382 | 9.7132 | 1.3181 | 0.2951 | 0.040045 | 1200 | Residential, Medium Density-Two-five dwellingunits per acre | FDOT4-3 | FDOT District 4 | N/A | FM# 228615-1 | Resurfacing SR 5 between CR 510 to just south of Harrison Street. | Baffle Boxes- Second Generation | Completed | 2007 | 117 | 33 | B | 60 | Not provided | Not provided | Florida Legislature | Not provided | N/A | Structural | 2013 | Central Indian River Lagoon | Not provided | Not provided | 2006 | TN 19.05% TA & TP 15.5% TA | yes
FDOT District 4 | Central IRL | SEB | IR12-21 | 0.56 | 0.48 | 0.36483 | 9.7132 | 1.3181 | 3.5437 | 0.48088 | 8140 | Roads and Highways | FDOT4-3 | FDOT District 4 | N/A | FM# 228615-1 | Resurfacing SR 5 between CR 510 to just south of Harrison Street. | Baffle Boxes- Second Generation | Completed | 2007 | 117 | 33 | B | 60 | Not provided | Not provided | Florida Legislature | Not provided | N/A | Structural | 2013 | Central Indian River Lagoon | Not provided | Not provided | 2006 | TN 19.05% TA & TP 15.5% TA | yes
FDOT District 4 | Central IRL | SEB | IR12-21 | 0.56 | 0.48 | 0.093887 | 10.4093 | 1.3739 | 0.97729 | 0.12899 | 1400 | Commercial and Services | FDOT4-3 | FDOT District 4 | N/A | FM# 228615-1 | Resurfacing SR 5 between CR 510 to just south of Harrison Street. | Baffle Boxes- Second Generation | Completed | 2007 | 117 | 33 | B | 60 | Not provided | Not provided | Florida Legislature | Not provided | N/A | Structural | 2013 | Central Indian River Lagoon | Not provided | Not provided | 2006 | TN 19.05% TA & TP 15.5% TA | yes
FDOT District 4 | Central IRL | SEB | IR12-21 | 0.56 | 0.48 | 0.30342 | 10.4093 | 1.3739 | 3.1584 | 0.41686 | 8140 | Roads and Highways | FDOT4-3 | FDOT District 4 | N/A | FM# 228615-1 | Resurfacing SR 5 between CR 510 to just south of Harrison Street. | Baffle Boxes- Second Generation | Completed | 2007 | 117 | 33 | B | 60 | Not provided | Not provided | Florida Legislature | Not provided | N/A | Structural | 2013 | Central Indian River Lagoon | Not provided | Not provided | 2006 | TN 19.05% TA & TP 15.5% TA | yes
City of Sebastian | Central IRL | SEB | IR12-21 | 0.56 | 0.48 | 0.0024175 | 10.4093 | 1.3739 | 0.025165 | 0.0033214 | 1400 | Commercial and Services | FDOT4-3 | FDOT District 4 | N/A | FM# 228615-1 | Resurfacing SR 5 between CR 510 to just south of Harrison Street. | Baffle Boxes- Second Generation | Completed | 2007 | 117 | 33 | B | 60 | Not provided | Not provided | Florida Legislature | Not provided | N/A | Structural | 2013 | Central Indian River Lagoon | Not provided | Not provided | 2006 | TN 19.05% TA & TP 15.5% TA | yes
City of Sebastian | Central IRL | SEB | IR12-21 | 0.56 | 0.48 | 0.00022435 | 10.4093 | 1.3739 | 0.0023353 | 0.00030823 | 1420 | Wholesale Sales and Services <Excluding warehouses associated with industrial use> | FDOT4-3 | FDOT District 4 | N/A | FM# 228615-1 | Resurfacing SR 5 between CR 510 to just south of Harrison Street. | Baffle Boxes- Second Generation | Completed | 2007 | 117 | 33 | B | 60 | Not provided | Not provided | Florida Legislature | Not provided | N/A | Structural | 2013 | Central Indian River Lagoon | Not provided | Not provided | 2006 | TN 19.05% TA & TP 15.5% TA | yes
FDOT District 4 | Central IRL | SEB | IR12-21 | 0.56 | 0.48 | 0.0044456 | 8.9275 | 1.1832 | 0.039688 | 0.0052601 | 4200 | Upland Hardwood Forest | FDOT4-3 | FDOT District 4 | N/A | FM# 228615-1 | Resurfacing SR 5 between CR 510 to just south of Harrison Street. | Baffle Boxes- Second Generation | Completed | 2007 | 117 | 33 | B | 60 | Not provided | Not provided | Florida Legislature | Not provided | N/A | Structural | 2013 | Central Indian River Lagoon | Not provided | Not provided | 2006 | TN 19.05% TA & TP 15.5% TA | yes
FDOT District 4 | Central IRL | SEB | IR12-21 | 0.56 | 0.48 | 0.020654 | 8.989 | 1.1997 | 0.18566 | 0.02478 | 2130 | Woodland Pasture | FDOT4-3 | FDOT District 4 | N/A | FM# 228615-1 | Resurfacing SR 5 between CR 510 to just south of Harrison Street. | Baffle Boxes- Second Generation | Completed | 2007 | 117 | 33 | B | 60 | Not provided | Not provided | Florida Legislature | Not provided | N/A | Structural | 2013 | Central Indian River Lagoon | Not provided | Not provided | 2006 | TN 19.05% TA & TP 15.5% TA | yes
FDOT District 4 | Central IRL | SEB | IR12-21 | 0.56 | 0.48 | 0.042658 | 8.989 | 1.1997 | 0.38345 | 0.051178 | 8140 | Roads and Highways | FDOT4-3 | FDOT District 4 | N/A | FM# 228615-1 | Resurfacing SR 5 between CR 510 to just south of Harrison Street. | Baffle Boxes- Second Generation | Completed | 2007 | 117 | 33 | B | 60 | Not provided | Not provided | Florida Legislature | Not provided | N/A | Structural | 2013 | Central Indian River Lagoon | Not provided | Not provided | 2006 | TN 19.05% TA & TP 15.5% TA | yes
FDOT District 4 | Central IRL | SEB | IR12-21 | 0.56 | 0.48 | 5.5062e-05 | 8.989 | 1.1997 | 0.00049495 | 6.6059e-05 | 1750 | Governmental | FDOT4-3 | FDOT District 4 | N/A | FM# 228615-1 | Resurfacing SR 5 between CR 510 to just south of Harrison Street. | Baffle Boxes- Second Generation | Completed | 2007 | 117 | 33 | B | 60 | Not provided | Not provided | Florida Legislature | Not provided | N/A | Structural | 2013 | Central Indian River Lagoon | Not provided | Not provided | 2006 | TN 19.05% TA & TP 15.5% TA | yes
FDOT District 4 | Central IRL | SEB | IR12-21 | 0.56 | 0.48 | 0.088175 | 9.5827 | 1.2883 | 0.84496 | 0.1136 | 1100 | Residential, Low Density-Less than two dwelling units/acre | FDOT4-3 | FDOT District 4 | N/A | FM# 228615-1 | Resurfacing SR 5 between CR 510 to just south of Harrison Street. | Baffle Boxes- Second Generation | Completed | 2007 | 117 | 33 | B | 60 | Not provided | Not provided | Florida Legislature | Not provided | N/A | Structural | 2013 | Central Indian River Lagoon | Not provided | Not provided | 2006 | TN 19.05% TA & TP 15.5% TA | yes
FDOT District 4 | Central IRL | SEB | IR12-21 | 0.56 | 0.48 | 0.023041 | 9.5827 | 1.2883 | 0.2208 | 0.029684 | 3200 | Shrub and Brushland | FDOT4-3 | FDOT District 4 | N/A | FM# 228615-1 | Resurfacing SR 5 between CR 510 to just south of Harrison Street. | Baffle Boxes- Second Generation | Completed | 2007 | 117 | 33 | B | 60 | Not provided | Not provided | Florida Legislature | Not provided | N/A | Structural | 2013 | Central Indian River Lagoon | Not provided | Not provided | 2006 | TN 19.05% TA & TP 15.5% TA | yes
FDOT District 4 | Central IRL | SEB | IR12-21 | 0.56 | 0.48 | 0.38154 | 9.5827 | 1.2883 | 3.6562 | 0.49154 | 8140 | Roads and Highways | FDOT4-3 | FDOT District 4 | N/A | FM# 228615-1 | Resurfacing SR 5 between CR 510 to just south of Harrison Street. | Baffle Boxes- Second Generation | Completed | 2007 | 117 | 33 | B | 60 | Not provided | Not provided | Florida Legislature | Not provided | N/A | Structural | 2013 | Central Indian River Lagoon | Not provided | Not provided | 2006 | TN 19.05% TA & TP 15.5% TA | yes
FDOT District 4 | Central IRL | SEB | IR12-21 | 0.56 | 0.48 | 0.098925 | 9.9871 | 1.4206 | 0.98798 | 0.14053 | 1100 | Residential, Low Density-Less than two dwelling units/acre | FDOT4-3 | FDOT District 4 | N/A | FM# 228615-1 | Resurfacing SR 5 between CR 510 to just south of Harrison Street. | Baffle Boxes- Second Generation | Completed | 2007 | 117 | 33 | B | 60 | Not provided | Not provided | Florida Legislature | Not provided | N/A | Structural | 2013 | Central Indian River Lagoon | Not provided | Not provided | 2006 | TN 19.05% TA & TP 15.5% TA | yes
FDOT District 4 | Central IRL | SEB | IR12-21 | 0.56 | 0.48 | 0.14329 | 9.9871 | 1.4206 | 1.4311 | 0.20356 | 8140 | Roads and Highways | FDOT4-3 | FDOT District 4 | N/A | FM# 228615-1 | Resurfacing SR 5 between CR 510 to just south of Harrison Street. | Baffle Boxes- Second Generation | Completed | 2007 | 117 | 33 | B | 60 | Not provided | Not provided | Florida Legislature | Not provided | N/A | Structural | 2013 | Central Indian River Lagoon | Not provided | Not provided | 2006 | TN 19.05% TA & TP 15.5% TA | yes
FDOT District 4 | Central IRL | SEB | IR12-21 | 0.56 | 0.48 | 0.012433 | 12.278 | 2.4153 | 0.15265 | 0.03003 | 1300 | Residential, High Density | FDOT4-3 | FDOT District 4 | N/A | FM# 228615-1 | Resurfacing SR 5 between CR 510 to just south of Harrison Street. | Baffle Boxes- Second Generation | Completed | 2007 | 117 | 33 | B | 60 | Not provided | Not provided | Florida Legislature | Not provided | N/A | Structural | 2013 | Central Indian River Lagoon | Not provided | Not provided | 2006 | TN 19.05% TA & TP 15.5% TA | yes
FDOT District 4 | Central IRL | SEB | IR12-21 | 0.56 | 0.48 | 0.0051541 | 12.278 | 2.4153 | 0.063282 | 0.012449 | 8140 | Roads and Highways | FDOT4-3 | FDOT District 4 | N/A | FM# 228615-1 | Resurfacing SR 5 between CR 510 to just south of Harrison Street. | Baffle Boxes- Second Generation | Completed | 2007 | 117 | 33 | B | 60 | Not provided | Not provided | Florida Legislature | Not provided | N/A | Structural | 2013 | Central Indian River Lagoon | Not provided | Not provided | 2006 | TN 19.05% TA & TP 15.5% TA | yes
FDOT District 4 | Central IRL | SEB | IR12-21 | 0.56 | 0.48 | 0.028647 | 8.9199 | 1.1523 | 0.25553 | 0.033011 | 1100 | Residential, Low Density-Less than two dwelling units/acre | FDOT4-3 | FDOT District 4 | N/A | FM# 228615-1 | Resurfacing SR 5 between CR 510 to just south of Harrison Street. | Baffle Boxes- Second Generation | Completed | 2007 | 117 | 33 | B | 60 | Not provided | Not provided | Florida Legislature | Not provided | N/A | Structural | 2013 | Central Indian River Lagoon | Not provided | Not provided | 2006 | TN 19.05% TA & TP 15.5% TA | yes
FDOT District 4 | Central IRL | SEB | IR12-21 | 0.56 | 0.48 | 0.026274 | 8.9199 | 1.1523 | 0.23436 | 0.030277 | 1200 | Residential, Medium Density-Two-five dwellingunits per acre | FDOT4-3 | FDOT District 4 | N/A | FM# 228615-1 | Resurfacing SR 5 between CR 510 to just south of Harrison Street. | Baffle Boxes- Second Generation | Completed | 2007 | 117 | 33 | B | 60 | Not provided | Not provided | Florida Legislature | Not provided | N/A | Structural | 2013 | Central Indian River Lagoon | Not provided | Not provided | 2006 | TN 19.05% TA & TP 15.5% TA | yes
FDOT District 4 | Central IRL | SEB | IR12-21 | 0.56 | 0.48 | 0.031523 | 8.9199 | 1.1523 | 0.28118 | 0.036325 | 4340 | Hardwood Conifer Mixed | FDOT4-3 | FDOT District 4 | N/A | FM# 228615-1 | Resurfacing SR 5 between CR 510 to just south of Harrison Street. | Baffle Boxes- Second Generation | Completed | 2007 | 117 | 33 | B | 60 | Not provided | Not provided | Florida Legislature | Not provided | N/A | Structural | 2013 | Central Indian River Lagoon | Not provided | Not provided | 2006 | TN 19.05% TA & TP 15.5% TA | yes
FDOT District 4 | Central IRL | SEB | IR12-21 | 0.56 | 0.48 | 0.3544 | 8.9199 | 1.1523 | 3.1612 | 0.40839 | 8140 | Roads and Highways | FDOT4-3 | FDOT District 4 | N/A | FM# 228615-1 | Resurfacing SR 5 between CR 510 to just south of Harrison Street. | Baffle Boxes- Second Generation | Completed | 2007 | 117 | 33 | B | 60 | Not provided | Not provided | Florida Legislature | Not provided | N/A | Structural | 2013 | Central Indian River Lagoon | Not provided | Not provided | 2006 | TN 19.05% TA & TP 15.5% TA | yes
FDOT District 4 | Central IRL | SEB | IR12-21 | 0.56 | 0.48 | 0.018393 | 12.3314 | 2.4212 | 0.22681 | 0.044532 | 1300 | Residential, High Density | FDOT4-3 | FDOT District 4 | N/A | FM# 228615-1 | Resurfacing SR 5 between CR 510 to just south of Harrison Street. | Baffle Boxes- Second Generation | Completed | 2007 | 117 | 33 | B | 60 | Not provided | Not provided | Florida Legislature | Not provided | N/A | Structural | 2013 | Central Indian River Lagoon | Not provided | Not provided | 2006 | TN 19.05% TA & TP 15.5% TA | yes
FDOT District 4 | Central IRL | SEB | IR12-21 | 0.56 | 0.48 | 0.0086149 | 12.3314 | 2.4212 | 0.10623 | 0.020859 | 8140 | Roads and Highways | FDOT4-3 | FDOT District 4 | N/A | FM# 228615-1 | Resurfacing SR 5 between CR 510 to just south of Harrison Street. | Baffle Boxes- Second Generation | Completed | 2007 | 117 | 33 | B | 60 | Not provided | Not provided | Florida Legislature | Not provided | N/A | Structural | 2013 | Central Indian River Lagoon | Not provided | Not provided | 2006 | TN 19.05% TA & TP 15.5% TA | yes
FDOT District 4 | Central IRL | SEB | IR12-21 | 0.56 | 0.48 | 0.00014177 | 12.3314 | 2.4212 | 0.0017482 | 0.00034325 | 1340 | Residential, High density; Multiple Dwelling Units, High Rise <Three stories or more> | FDOT4-3 | FDOT District 4 | N/A | FM# 228615-1 | Resurfacing SR 5 between CR 510 to just south of Harrison Street. | Baffle Boxes- Second Generation | Completed | 2007 | 117 | 33 | B | 60 | Not provided | Not provided | Florida Legislature | Not provided | N/A | Structural | 2013 | Central Indian River Lagoon | Not provided | Not provided | 2006 | TN 19.05% TA & TP 15.5% TA | yes
FDOT District 4 | Central IRL | SEB | IR12-21 | 0.56 | 0.48 | 0.0072986 | 9.3432 | 1.2316 | 0.068192 | 0.0089887 | 3200 | Shrub and Brushland | FDOT4-3 | FDOT District 4 | N/A | FM# 228615-1 | Resurfacing SR 5 between CR 510 to just south of Harrison Street. | Baffle Boxes- Second Generation | Completed | 2007 | 117 | 33 | B | 60 | Not provided | Not provided | Florida Legislature | Not provided | N/A | Structural | 2013 | Central Indian River Lagoon | Not provided | Not provided | 2006 | TN 19.05% TA & TP 15.5% TA | yes
FDOT District 4 | Central IRL | SEB | IR12-21 | 0.56 | 0.48 | 0.17016 | 9.3432 | 1.2316 | 1.5898 | 0.20956 | 8140 | Roads and Highways | FDOT4-3 | FDOT District 4 | N/A | FM# 228615-1 | Resurfacing SR 5 between CR 510 to just south of Harrison Street. | Baffle Boxes- Second Generation | Completed | 2007 | 117 | 33 | B | 60 | Not provided | Not provided | Florida Legislature | Not provided | N/A | Structural | 2013 | Central Indian River Lagoon | Not provided | Not provided | 2006 | TN 19.05% TA & TP 15.5% TA | yes
FDOT District 4 | Central IRL | SEB | IR12-21 | 0.56 | 0.48 | 0.0012463 | 9.3432 | 1.2316 | 0.011644 | 0.0015348 | 1410 | Retail Sales and Services | FDOT4-3 | FDOT District 4 | N/A | FM# 228615-1 | Resurfacing SR 5 between CR 510 to just south of Harrison Street. | Baffle Boxes- Second Generation | Completed | 2007 | 117 | 33 | B | 60 | Not provided | Not provided | Florida Legislature | Not provided | N/A | Structural | 2013 | Central Indian River Lagoon | Not provided | Not provided | 2006 | TN 19.05% TA & TP 15.5% TA | yes
FDOT District 4 | Central IRL | SEB | IR12-21 | 0.56 | 0.48 | 0.15715 | 9.8006 | 1.3111 | 1.5401 | 0.20604 | 8140 | Roads and Highways | FDOT4-3 | FDOT District 4 | N/A | FM# 228615-1 | Resurfacing SR 5 between CR 510 to just south of Harrison Street. | Baffle Boxes- Second Generation | Completed | 2007 | 117 | 33 | B | 60 | Not provided | Not provided | Florida Legislature | Not provided | N/A | Structural | 2013 | Central Indian River Lagoon | Not provided | Not provided | 2006 | TN 19.05% TA & TP 15.5% TA | yes
FDOT District 4 | Central IRL | SEB | IR12-21 | 0.56 | 0.48 | 0.001519 | 9.8006 | 1.3111 | 0.014887 | 0.0019916 | 1410 | Retail Sales and Services | FDOT4-3 | FDOT District 4 | N/A | FM# 228615-1 | Resurfacing SR 5 between CR 510 to just south of Harrison Street. | Baffle Boxes- Second Generation | Completed | 2007 | 117 | 33 | B | 60 | Not provided | Not provided | Florida Legislature | Not provided | N/A | Structural | 2013 | Central Indian River Lagoon | Not provided | Not provided | 2006 | TN 19.05% TA & TP 15.5% TA | yes
FDOT District 4 | Central IRL | SEB | IR12-21 | 0.56 | 0.48 | 0.00072509 | 9.8006 | 1.3111 | 0.0071064 | 0.00095068 | 1410 | Retail Sales and Services | FDOT4-3 | FDOT District 4 | N/A | FM# 228615-1 | Resurfacing SR 5 between CR 510 to just south of Harrison Street. | Baffle Boxes- Second Generation | Completed | 2007 | 117 | 33 | B | 60 | Not provided | Not provided | Florida Legislature | Not provided | N/A | Structural | 2013 | Central Indian River Lagoon | Not provided | Not provided | 2006 | TN 19.05% TA & TP 15.5% TA | yes
FDOT District 4 | Central IRL | SEB | IR12-21 | 0.56 | 0.48 | 0.034905 | 5.8372 | 0.80011 | 0.20375 | 0.027928 | 3200 | Shrub and Brushland | FDOT4-3 | FDOT District 4 | N/A | FM# 228615-1 | Resurfacing SR 5 between CR 510 to just south of Harrison Street. | Baffle Boxes- Second Generation | Completed | 2007 | 117 | 33 | B | 60 | Not provided | Not provided | Florida Legislature | Not provided | N/A | Structural | 2013 | Central Indian River Lagoon | Not provided | Not provided | 2006 | TN 19.05% TA & TP 15.5% TA | yes
FDOT District 4 | Central IRL | SEB | IR12-21 | 0.56 | 0.48 | 0.020012 | 5.8372 | 0.80011 | 0.11681 | 0.016011 | 8140 | Roads and Highways | FDOT4-3 | FDOT District 4 | N/A | FM# 228615-1 | Resurfacing SR 5 between CR 510 to just south of Harrison Street. | Baffle Boxes- Second Generation | Completed | 2007 | 117 | 33 | B | 60 | Not provided | Not provided | Florida Legislature | Not provided | N/A | Structural | 2013 | Central Indian River Lagoon | Not provided | Not provided | 2006 | TN 19.05% TA & TP 15.5% TA | yes
FDOT District 4 | Central IRL | SEB | IR12-21 | 0.56 | 0.48 | 0.018301 | 9.351 | 1.2304 | 0.17114 | 0.022517 | 1400 | Commercial and Services | FDOT4-3 | FDOT District 4 | N/A | FM# 228615-1 | Resurfacing SR 5 between CR 510 to just south of Harrison Street. | Baffle Boxes- Second Generation | Completed | 2007 | 117 | 33 | B | 60 | Not provided | Not provided | Florida Legislature | Not provided | N/A | Structural | 2013 | Central Indian River Lagoon | Not provided | Not provided | 2006 | TN 19.05% TA & TP 15.5% TA | yes
FDOT District 4 | Central IRL | SEB | IR12-21 | 0.56 | 0.48 | 0.28936 | 9.351 | 1.2304 | 2.7058 | 0.35602 | 8140 | Roads and Highways | FDOT4-3 | FDOT District 4 | N/A | FM# 228615-1 | Resurfacing SR 5 between CR 510 to just south of Harrison Street. | Baffle Boxes- Second Generation | Completed | 2007 | 117 | 33 | B | 60 | Not provided | Not provided | Florida Legislature | Not provided | N/A | Structural | 2013 | Central Indian River Lagoon | Not provided | Not provided | 2006 | TN 19.05% TA & TP 15.5% TA | yes
FDOT District 4 | Central IRL | SEB | IR12-21 | 0.56 | 0.48 | 0.00021348 | 9.351 | 1.2304 | 0.0019963 | 0.00026266 | 1410 | Retail Sales and Services | FDOT4-3 | FDOT District 4 | N/A | FM# 228615-1 | Resurfacing SR 5 between CR 510 to just south of Harrison Street. | Baffle Boxes- Second Generation | Completed | 2007 | 117 | 33 | B | 60 | Not provided | Not provided | Florida Legislature | Not provided | N/A | Structural | 2013 | Central Indian River Lagoon | Not provided | Not provided | 2006 | TN 19.05% TA & TP 15.5% TA | yes
FDOT District 4 | Central IRL | SEB | IR12-21 | 0.56 | 0.48 | 0.033236 | 8.2862 | 1.0989 | 0.2754 | 0.036522 | 1400 | Commercial and Services | FDOT4-3 | FDOT District 4 | N/A | FM# 228615-1 | Resurfacing SR 5 between CR 510 to just south of Harrison Street. | Baffle Boxes- Second Generation | Completed | 2007 | 117 | 33 | B | 60 | Not provided | Not provided | Florida Legislature | Not provided | N/A | Structural | 2013 | Central Indian River Lagoon | Not provided | Not provided | 2006 | TN 19.05% TA & TP 15.5% TA | yes
FDOT District 4 | Central IRL | SEB | IR12-21 | 0.56 | 0.48 | 0.015656 | 8.2862 | 1.0989 | 0.12973 | 0.017204 | 3200 | Shrub and Brushland | FDOT4-3 | FDOT District 4 | N/A | FM# 228615-1 | Resurfacing SR 5 between CR 510 to just south of Harrison Street. | Baffle Boxes- Second Generation | Completed | 2007 | 117 | 33 | B | 60 | Not provided | Not provided | Florida Legislature | Not provided | N/A | Structural | 2013 | Central Indian River Lagoon | Not provided | Not provided | 2006 | TN 19.05% TA & TP 15.5% TA | yes
FDOT District 4 | Central IRL | SEB | IR12-21 | 0.56 | 0.48 | 0.25302 | 8.2862 | 1.0989 | 2.0965 | 0.27803 | 8140 | Roads and Highways | FDOT4-3 | FDOT District 4 | N/A | FM# 228615-1 | Resurfacing SR 5 between CR 510 to just south of Harrison Street. | Baffle Boxes- Second Generation | Completed | 2007 | 117 | 33 | B | 60 | Not provided | Not provided | Florida Legislature | Not provided | N/A | Structural | 2013 | Central Indian River Lagoon | Not provided | Not provided | 2006 | TN 19.05% TA & TP 15.5% TA | yes
FDOT District 4 | Central IRL | SEB | IR12-21 | 0.56 | 0.48 | 0.00021284 | 11.8204 | 1.5629 | 0.0025159 | 0.00033266 | 8140 | Roads and Highways | FDOT4-3 | FDOT District 4 | N/A | FM# 228615-1 | Resurfacing SR 5 between CR 510 to just south of Harrison Street. | Baffle Boxes- Second Generation | Completed | 2007 | 117 | 33 | B | 60 | Not provided | Not provided | Florida Legislature | Not provided | N/A | Structural | 2013 | Central Indian River Lagoon | Not provided | Not provided | 2006 | TN 19.05% TA & TP 15.5% TA | yes
FDOT District 4 | Central IRL | SEB | IR12-21 | 0.56 | 0.48 | 9.4093e-05 | 11.8204 | 1.5629 | 0.0011122 | 0.00014706 | 1410 | Retail Sales and Services | FDOT4-3 | FDOT District 4 | N/A | FM# 228615-1 | Resurfacing SR 5 between CR 510 to just south of Harrison Street. | Baffle Boxes- Second Generation | Completed | 2007 | 117 | 33 | B | 60 | Not provided | Not provided | Florida Legislature | Not provided | N/A | Structural | 2013 | Central Indian River Lagoon | Not provided | Not provided | 2006 | TN 19.05% TA & TP 15.5% TA | yes
FDOT District 4 | Central IRL | SEB | IR12-21 | 0.56 | 0.48 | 0.0027563 | 10.6241 | 1.6221 | 0.029283 | 0.0044709 | 1400 | Commercial and Services | FDOT4-3 | FDOT District 4 | N/A | FM# 228615-1 | Resurfacing SR 5 between CR 510 to just south of Harrison Street. | Baffle Boxes- Second Generation | Completed | 2007 | 117 | 33 | B | 60 | Not provided | Not provided | Florida Legislature | Not provided | N/A | Structural | 2013 | Central Indian River Lagoon | Not provided | Not provided | 2006 | TN 19.05% TA & TP 15.5% TA | yes
FDOT District 4 | Central IRL | SEB | IR12-21 | 0.56 | 0.48 | 0.0031365 | 8.5936 | 1.0882 | 0.026954 | 0.0034132 | 3200 | Shrub and Brushland | FDOT4-3 | FDOT District 4 | N/A | FM# 228615-1 | Resurfacing SR 5 between CR 510 to just south of Harrison Street. | Baffle Boxes- Second Generation | Completed | 2007 | 117 | 33 | B | 60 | Not provided | Not provided | Florida Legislature | Not provided | N/A | Structural | 2013 | Central Indian River Lagoon | Not provided | Not provided | 2006 | TN 19.05% TA & TP 15.5% TA | yes
FDOT District 4 | Central IRL | SEB | IR12-21 | 0.56 | 0.48 | 0.0063567 | 11.557 | 1.5166 | 0.073464 | 0.0096405 | 1400 | Commercial and Services | FDOT4-3 | FDOT District 4 | N/A | FM# 228615-1 | Resurfacing SR 5 between CR 510 to just south of Harrison Street. | Baffle Boxes- Second Generation | Completed | 2007 | 117 | 33 | B | 60 | Not provided | Not provided | Florida Legislature | Not provided | N/A | Structural | 2013 | Central Indian River Lagoon | Not provided | Not provided | 2006 | TN 19.05% TA & TP 15.5% TA | yes
FDOT District 4 | Central IRL | SEB | IR12-21 | 0.56 | 0.48 | 0.00041823 | 10.3561 | 1.3495 | 0.0043312 | 0.0005644 | 1400 | Commercial and Services | FDOT4-3 | FDOT District 4 | N/A | FM# 228615-1 | Resurfacing SR 5 between CR 510 to just south of Harrison Street. | Baffle Boxes- Second Generation | Completed | 2007 | 117 | 33 | B | 60 | Not provided | Not provided | Florida Legislature | Not provided | N/A | Structural | 2013 | Central Indian River Lagoon | Not provided | Not provided | 2006 | TN 19.05% TA & TP 15.5% TA | yes
FDOT District 4 | Central IRL | SEB | IR12-21 | 0.56 | 0.48 | 0.0016668 | 12.1347 | 1.6177 | 0.020226 | 0.0026964 | 1400 | Commercial and Services | FDOT4-3 | FDOT District 4 | N/A | FM# 228615-1 | Resurfacing SR 5 between CR 510 to just south of Harrison Street. | Baffle Boxes- Second Generation | Completed | 2007 | 117 | 33 | B | 60 | Not provided | Not provided | Florida Legislature | Not provided | N/A | Structural | 2013 | Central Indian River Lagoon | Not provided | Not provided | 2006 | TN 19.05% TA & TP 15.5% TA | yes
FDOT District 4 | Central IRL | SEB | IR12-21 | 0.56 | 0.48 | 3.4191e-05 | 12.1347 | 1.6177 | 0.0004149 | 5.5312e-05 | 1410 | Retail Sales and Services | FDOT4-3 | FDOT District 4 | N/A | FM# 228615-1 | Resurfacing SR 5 between CR 510 to just south of Harrison Street. | Baffle Boxes- Second Generation | Completed | 2007 | 117 | 33 | B | 60 | Not provided | Not provided | Florida Legislature | Not provided | N/A | Structural | 2013 | Central Indian River Lagoon | Not provided | Not provided | 2006 | TN 19.05% TA & TP 15.5% TA | yes
FDOT District 4 | Central IRL | SEB | IR12-21 | 0.56 | 0.48 | 0.0035776 | 8.7157 | 1.1308 | 0.031181 | 0.0040454 | 1400 | Commercial and Services | FDOT4-3 | FDOT District 4 | N/A | FM# 228615-1 | Resurfacing SR 5 between CR 510 to just south of Harrison Street. | Baffle Boxes- Second Generation | Completed | 2007 | 117 | 33 | B | 60 | Not provided | Not provided | Florida Legislature | Not provided | N/A | Structural | 2013 | Central Indian River Lagoon | Not provided | Not provided | 2006 | TN 19.05% TA & TP 15.5% TA | yes
FDOT District 4 | Central IRL | SEB | IR12-21 | 0.56 | 0.48 | 0.0083729 | 8.7157 | 1.1308 | 0.072976 | 0.0094678 | 3200 | Shrub and Brushland | FDOT4-3 | FDOT District 4 | N/A | FM# 228615-1 | Resurfacing SR 5 between CR 510 to just south of Harrison Street. | Baffle Boxes- Second Generation | Completed | 2007 | 117 | 33 | B | 60 | Not provided | Not provided | Florida Legislature | Not provided | N/A | Structural | 2013 | Central Indian River Lagoon | Not provided | Not provided | 2006 | TN 19.05% TA & TP 15.5% TA | yes
FDOT District 4 | Central IRL | SEB | IR12-21 | 0.56 | 0.48 | 0.00033074 | 8.6428 | 1.0954 | 0.0028585 | 0.00036229 | 1400 | Commercial and Services | FDOT4-3 | FDOT District 4 | N/A | FM# 228615-1 | Resurfacing SR 5 between CR 510 to just south of Harrison Street. | Baffle Boxes- Second Generation | Completed | 2007 | 117 | 33 | B | 60 | Not provided | Not provided | Florida Legislature | Not provided | N/A | Structural | 2013 | Central Indian River Lagoon | Not provided | Not provided | 2006 | TN 19.05% TA & TP 15.5% TA | yes
FDOT District 4 | Central IRL | SEB | IR12-21 | 0.56 | 0.48 | 0.0028487 | 8.6428 | 1.0954 | 0.024621 | 0.0031205 | 3200 | Shrub and Brushland | FDOT4-3 | FDOT District 4 | N/A | FM# 228615-1 | Resurfacing SR 5 between CR 510 to just south of Harrison Street. | Baffle Boxes- Second Generation | Completed | 2007 | 117 | 33 | B | 60 | Not provided | Not provided | Florida Legislature | Not provided | N/A | Structural | 2013 | Central Indian River Lagoon | Not provided | Not provided | 2006 | TN 19.05% TA & TP 15.5% TA | yes
FDOT District 4 | Central IRL | SEB | IR12-21 | 0.56 | 0.48 | 0.002675 | 12.7268 | 1.6784 | 0.034045 | 0.0044897 | 1400 | Commercial and Services | FDOT4-3 | FDOT District 4 | N/A | FM# 228615-1 | Resurfacing SR 5 between CR 510 to just south of Harrison Street. | Baffle Boxes- Second Generation | Completed | 2007 | 117 | 33 | B | 60 | Not provided | Not provided | Florida Legislature | Not provided | N/A | Structural | 2013 | Central Indian River Lagoon | Not provided | Not provided | 2006 | TN 19.05% TA & TP 15.5% TA | yes
FDOT District 4 | Central IRL | SEB | IR12-21 | 0.56 | 0.48 | 0.0023745 | 11.6318 | 1.5247 | 0.02762 | 0.0036205 | 1400 | Commercial and Services | FDOT4-3 | FDOT District 4 | N/A | FM# 228615-1 | Resurfacing SR 5 between CR 510 to just south of Harrison Street. | Baffle Boxes- Second Generation | Completed | 2007 | 117 | 33 | B | 60 | Not provided | Not provided | Florida Legislature | Not provided | N/A | Structural | 2013 | Central Indian River Lagoon | Not provided | Not provided | 2006 | TN 19.05% TA & TP 15.5% TA | yes
FDOT District 4 | Central IRL | SEB | IR12-21 | 0.56 | 0.48 | 0.0017405 | 9.3956 | 1.2019 | 0.016353 | 0.002092 | 1400 | Commercial and Services | FDOT4-3 | FDOT District 4 | N/A | FM# 228615-1 | Resurfacing SR 5 between CR 510 to just south of Harrison Street. | Baffle Boxes- Second Generation | Completed | 2007 | 117 | 33 | B | 60 | Not provided | Not provided | Florida Legislature | Not provided | N/A | Structural | 2013 | Central Indian River Lagoon | Not provided | Not provided | 2006 | TN 19.05% TA & TP 15.5% TA | yes
FDOT District 4 | Central IRL | SEB | IR12-21 | 0.56 | 0.48 | 0.0047344 | 11.3606 | 1.512 | 0.053785 | 0.0071584 | 1400 | Commercial and Services | FDOT4-3 | FDOT District 4 | N/A | FM# 228615-1 | Resurfacing SR 5 between CR 510 to just south of Harrison Street. | Baffle Boxes- Second Generation | Completed | 2007 | 117 | 33 | B | 60 | Not provided | Not provided | Florida Legislature | Not provided | N/A | Structural | 2013 | Central Indian River Lagoon | Not provided | Not provided | 2006 | TN 19.05% TA & TP 15.5% TA | yes
FDOT District 4 | Central IRL | SEB | IR12-21 | 0.56 | 0.48 | 8.6582e-05 | 9.4027 | 1.2762 | 0.0008141 | 0.00011049 | 1400 | Commercial and Services | FDOT4-3 | FDOT District 4 | N/A | FM# 228615-1 | Resurfacing SR 5 between CR 510 to just south of Harrison Street. | Baffle Boxes- Second Generation | Completed | 2007 | 117 | 33 | B | 60 | Not provided | Not provided | Florida Legislature | Not provided | N/A | Structural | 2013 | Central Indian River Lagoon | Not provided | Not provided | 2006 | TN 19.05% TA & TP 15.5% TA | yes
FDOT District 4 | Central IRL | SEB | IR12-21 | 0.56 | 0.48 | 0.010709 | 8.2351 | 1.0567 | 0.088191 | 0.011317 | 3200 | Shrub and Brushland | FDOT4-3 | FDOT District 4 | N/A | FM# 228615-1 | Resurfacing SR 5 between CR 510 to just south of Harrison Street. | Baffle Boxes- Second Generation | Completed | 2007 | 117 | 33 | B | 60 | Not provided | Not provided | Florida Legislature | Not provided | N/A | Structural | 2013 | Central Indian River Lagoon | Not provided | Not provided | 2006 | TN 19.05% TA & TP 15.5% TA | yes
FDOT District 4 | Central IRL | SEB | IR12-21 | 0.56 | 0.48 | 0.0093563 | 10.753 | 1.432 | 0.10061 | 0.013399 | 1400 | Commercial and Services | FDOT4-3 | FDOT District 4 | N/A | FM# 228615-1 | Resurfacing SR 5 between CR 510 to just south of Harrison Street. | Baffle Boxes- Second Generation | Completed | 2007 | 117 | 33 | B | 60 | Not provided | Not provided | Florida Legislature | Not provided | N/A | Structural | 2013 | Central Indian River Lagoon | Not provided | Not provided | 2006 | TN 19.05% TA & TP 15.5% TA | yes
FDOT District 4 | Central IRL | SEB | IR12-21 | 0.56 | 0.48 | 0.0018124 | 10.753 | 1.432 | 0.019489 | 0.0025954 | 1550 | Other Light Industrial | FDOT4-3 | FDOT District 4 | N/A | FM# 228615-1 | Resurfacing SR 5 between CR 510 to just south of Harrison Street. | Baffle Boxes- Second Generation | Completed | 2007 | 117 | 33 | B | 60 | Not provided | Not provided | Florida Legislature | Not provided | N/A | Structural | 2013 | Central Indian River Lagoon | Not provided | Not provided | 2006 | TN 19.05% TA & TP 15.5% TA | yes
FDOT District 4 | Central IRL | SEB | IR12-21 | 0.56 | 0.48 | 0.0028571 | 9.1528 | 1.1666 | 0.02615 | 0.003333 | 1400 | Commercial and Services | FDOT4-3 | FDOT District 4 | N/A | FM# 228615-1 | Resurfacing SR 5 between CR 510 to just south of Harrison Street. | Baffle Boxes- Second Generation | Completed | 2007 | 117 | 33 | B | 60 | Not provided | Not provided | Florida Legislature | Not provided | N/A | Structural | 2013 | Central Indian River Lagoon | Not provided | Not provided | 2006 | TN 19.05% TA & TP 15.5% TA | yes
FDOT District 4 | Central IRL | SEB | IR12-21 | 0.56 | 0.48 | 0.00052309 | 10.635 | 1.5413 | 0.0055631 | 0.00080624 | 1400 | Commercial and Services | FDOT4-3 | FDOT District 4 | N/A | FM# 228615-1 | Resurfacing SR 5 between CR 510 to just south of Harrison Street. | Baffle Boxes- Second Generation | Completed | 2007 | 117 | 33 | B | 60 | Not provided | Not provided | Florida Legislature | Not provided | N/A | Structural | 2013 | Central Indian River Lagoon | Not provided | Not provided | 2006 | TN 19.05% TA & TP 15.5% TA | yes
FDOT District 4 | Central IRL | SEB | IR12-21 | 0.56 | 0.48 | 3.084e-05 | 9.3557 | 1.2023 | 0.00028853 | 3.708e-05 | 1400 | Commercial and Services | FDOT4-3 | FDOT District 4 | N/A | FM# 228615-1 | Resurfacing SR 5 between CR 510 to just south of Harrison Street. | Baffle Boxes- Second Generation | Completed | 2007 | 117 | 33 | B | 60 | Not provided | Not provided | Florida Legislature | Not provided | N/A | Structural | 2013 | Central Indian River Lagoon | Not provided | Not provided | 2006 | TN 19.05% TA & TP 15.5% TA | yes
FDOT District 4 | Central IRL | SEB | IR12-21 | 0.56 | 0.48 | 0.013047 | 10.5334 | 1.3903 | 0.13743 | 0.01814 | 1400 | Commercial and Services | FDOT4-3 | FDOT District 4 | N/A | FM# 228615-1 | Resurfacing SR 5 between CR 510 to just south of Harrison Street. | Baffle Boxes- Second Generation | Completed | 2007 | 117 | 33 | B | 60 | Not provided | Not provided | Florida Legislature | Not provided | N/A | Structural | 2013 | Central Indian River Lagoon | Not provided | Not provided | 2006 | TN 19.05% TA & TP 15.5% TA | yes
FDOT District 4 | Central IRL | SEB | IR12-21 | 0.56 | 0.48 | 0.0024683 | 9.5963 | 1.3011 | 0.023687 | 0.0032116 | 1400 | Commercial and Services | FDOT4-3 | FDOT District 4 | N/A | FM# 228615-1 | Resurfacing SR 5 between CR 510 to just south of Harrison Street. | Baffle Boxes- Second Generation | Completed | 2007 | 117 | 33 | B | 60 | Not provided | Not provided | Florida Legislature | Not provided | N/A | Structural | 2013 | Central Indian River Lagoon | Not provided | Not provided | 2006 | TN 19.05% TA & TP 15.5% TA | yes
FDOT District 4 | Central IRL | SEB | IR12-21 | 0.56 | 0.48 | 0.012715 | 10.3515 | 1.482 | 0.13162 | 0.018843 | 1400 | Commercial and Services | FDOT4-3 | FDOT District 4 | N/A | FM# 228615-1 | Resurfacing SR 5 between CR 510 to just south of Harrison Street. | Baffle Boxes- Second Generation | Completed | 2007 | 117 | 33 | B | 60 | Not provided | Not provided | Florida Legislature | Not provided | N/A | Structural | 2013 | Central Indian River Lagoon | Not provided | Not provided | 2006 | TN 19.05% TA & TP 15.5% TA | yes
FDOT District 4 | Central IRL | SEB | IR12-21 | 0.56 | 0.48 | 0.013372 | 8.6465 | 1.1436 | 0.11562 | 0.015292 | 1400 | Commercial and Services | FDOT4-3 | FDOT District 4 | N/A | FM# 228615-1 | Resurfacing SR 5 between CR 510 to just south of Harrison Street. | Baffle Boxes- Second Generation | Completed | 2007 | 117 | 33 | B | 60 | Not provided | Not provided | Florida Legislature | Not provided | N/A | Structural | 2013 | Central Indian River Lagoon | Not provided | Not provided | 2006 | TN 19.05% TA & TP 15.5% TA | yes
FDOT District 4 | Central IRL | SEB | IR12-21 | 0.56 | 0.48 | 0.010642 | 10.0599 | 1.4612 | 0.10706 | 0.01555 | 1400 | Commercial and Services | FDOT4-3 | FDOT District 4 | N/A | FM# 228615-1 | Resurfacing SR 5 between CR 510 to just south of Harrison Street. | Baffle Boxes- Second Generation | Completed | 2007 | 117 | 33 | B | 60 | Not provided | Not provided | Florida Legislature | Not provided | N/A | Structural | 2013 | Central Indian River Lagoon | Not provided | Not provided | 2006 | TN 19.05% TA & TP 15.5% TA | yes
FDOT District 4 | Central IRL | SEB | IR12-21 | 0.56 | 0.48 | 0.0082126 | 6.7875 | 0.8564 | 0.055743 | 0.0070333 | 3200 | Shrub and Brushland | FDOT4-3 | FDOT District 4 | N/A | FM# 228615-1 | Resurfacing SR 5 between CR 510 to just south of Harrison Street. | Baffle Boxes- Second Generation | Completed | 2007 | 117 | 33 | B | 60 | Not provided | Not provided | Florida Legislature | Not provided | N/A | Structural | 2013 | Central Indian River Lagoon | Not provided | Not provided | 2006 | TN 19.05% TA & TP 15.5% TA | yes
FDOT District 4 | Central IRL | SEB | IR12-21 | 0.56 | 0.48 | 0.0086888 | 10.2229 | 1.3509 | 0.088825 | 0.011738 | 1400 | Commercial and Services | FDOT4-3 | FDOT District 4 | N/A | FM# 228615-1 | Resurfacing SR 5 between CR 510 to just south of Harrison Street. | Baffle Boxes- Second Generation | Completed | 2007 | 117 | 33 | B | 60 | Not provided | Not provided | Florida Legislature | Not provided | N/A | Structural | 2013 | Central Indian River Lagoon | Not provided | Not provided | 2006 | TN 19.05% TA & TP 15.5% TA | yes
FDOT District 4 | Central IRL | SEB | IR12-21 | 0.56 | 0.48 | 0.0036915 | 10.5486 | 1.8592 | 0.03894 | 0.0068633 | 1300 | Residential, High Density | FDOT4-3 | FDOT District 4 | N/A | FM# 228615-1 | Resurfacing SR 5 between CR 510 to just south of Harrison Street. | Baffle Boxes- Second Generation | Completed | 2007 | 117 | 33 | B | 60 | Not provided | Not provided | Florida Legislature | Not provided | N/A | Structural | 2013 | Central Indian River Lagoon | Not provided | Not provided | 2006 | TN 19.05% TA & TP 15.5% TA | yes
FDOT District 4 | Central IRL | SEB | IR12-21 | 0.56 | 0.48 | 0.0036478 | 10.4194 | 1.3917 | 0.038009 | 0.0050767 | 1300 | Residential, High Density | FDOT4-3 | FDOT District 4 | N/A | FM# 228615-1 | Resurfacing SR 5 between CR 510 to just south of Harrison Street. | Baffle Boxes- Second Generation | Completed | 2007 | 117 | 33 | B | 60 | Not provided | Not provided | Florida Legislature | Not provided | N/A | Structural | 2013 | Central Indian River Lagoon | Not provided | Not provided | 2006 | TN 19.05% TA & TP 15.5% TA | yes
FDOT District 4 | Central IRL | SEB | IR12-21 | 0.56 | 0.48 | 0.0060634 | 10.4194 | 1.3917 | 0.063177 | 0.0084385 | 1400 | Commercial and Services | FDOT4-3 | FDOT District 4 | N/A | FM# 228615-1 | Resurfacing SR 5 between CR 510 to just south of Harrison Street. | Baffle Boxes- Second Generation | Completed | 2007 | 117 | 33 | B | 60 | Not provided | Not provided | Florida Legislature | Not provided | N/A | Structural | 2013 | Central Indian River Lagoon | Not provided | Not provided | 2006 | TN 19.05% TA & TP 15.5% TA | yes
FDOT District 4 | Central IRL | SEB | IR12-21 | 0.56 | 0.48 | 0.0026985 | 7.6722 | 1.0279 | 0.020704 | 0.0027739 | 1400 | Commercial and Services | FDOT4-3 | FDOT District 4 | N/A | FM# 228615-1 | Resurfacing SR 5 between CR 510 to just south of Harrison Street. | Baffle Boxes- Second Generation | Completed | 2007 | 117 | 33 | B | 60 | Not provided | Not provided | Florida Legislature | Not provided | N/A | Structural | 2013 | Central Indian River Lagoon | Not provided | Not provided | 2006 | TN 19.05% TA & TP 15.5% TA | yes
FDOT District 4 | Central IRL | SEB | IR12-21 | 0.56 | 0.48 | 0.0052579 | 9.8975 | 1.5109 | 0.05204 | 0.007944 | 1300 | Residential, High Density | FDOT4-3 | FDOT District 4 | N/A | FM# 228615-1 | Resurfacing SR 5 between CR 510 to just south of Harrison Street. | Baffle Boxes- Second Generation | Completed | 2007 | 117 | 33 | B | 60 | Not provided | Not provided | Florida Legislature | Not provided | N/A | Structural | 2013 | Central Indian River Lagoon | Not provided | Not provided | 2006 | TN 19.05% TA & TP 15.5% TA | yes
FDOT District 4 | Central IRL | SEB | IR12-21 | 0.56 | 0.48 | 0.019452 | 11.0285 | 1.457 | 0.21453 | 0.028342 | 1400 | Commercial and Services | FDOT4-3 | FDOT District 4 | N/A | FM# 228615-1 | Resurfacing SR 5 between CR 510 to just south of Harrison Street. | Baffle Boxes- Second Generation | Completed | 2007 | 117 | 33 | B | 60 | Not provided | Not provided | Florida Legislature | Not provided | N/A | Structural | 2013 | Central Indian River Lagoon | Not provided | Not provided | 2006 | TN 19.05% TA & TP 15.5% TA | yes
FDOT District 4 | Central IRL | SEB | IR12-21 | 0.56 | 0.48 | 1.1561e-05 | 11.0285 | 1.457 | 0.0001275 | 1.6844e-05 | 1410 | Retail Sales and Services | FDOT4-3 | FDOT District 4 | N/A | FM# 228615-1 | Resurfacing SR 5 between CR 510 to just south of Harrison Street. | Baffle Boxes- Second Generation | Completed | 2007 | 117 | 33 | B | 60 | Not provided | Not provided | Florida Legislature | Not provided | N/A | Structural | 2013 | Central Indian River Lagoon | Not provided | Not provided | 2006 | TN 19.05% TA & TP 15.5% TA | yes
FDOT District 4 | Central IRL | SEB | IR12-21 | 0.56 | 0.48 | 0.0066076 | 6.8066 | 0.85886 | 0.044975 | 0.005675 | 3200 | Shrub and Brushland | FDOT4-3 | FDOT District 4 | N/A | FM# 228615-1 | Resurfacing SR 5 between CR 510 to just south of Harrison Street. | Baffle Boxes- Second Generation | Completed | 2007 | 117 | 33 | B | 60 | Not provided | Not provided | Florida Legislature | Not provided | N/A | Structural | 2013 | Central Indian River Lagoon | Not provided | Not provided | 2006 | TN 19.05% TA & TP 15.5% TA | yes
FDOT District 4 | Central IRL | SEB | IR12-21 | 0.56 | 0.48 | 0.0094725 | 9.7785 | 1.319 | 0.092628 | 0.012494 | 1400 | Commercial and Services | FDOT4-3 | FDOT District 4 | N/A | FM# 228615-1 | Resurfacing SR 5 between CR 510 to just south of Harrison Street. | Baffle Boxes- Second Generation | Completed | 2007 | 117 | 33 | B | 60 | Not provided | Not provided | Florida Legislature | Not provided | N/A | Structural | 2013 | Central Indian River Lagoon | Not provided | Not provided | 2006 | TN 19.05% TA & TP 15.5% TA | yes
FDOT District 4 | Central IRL | SEB | IR12-21 | 0.56 | 0.48 | 0.0076912 | 10.4093 | 1.3739 | 0.08006 | 0.010567 | 1400 | Commercial and Services | FDOT4-3 | FDOT District 4 | N/A | FM# 228615-1 | Resurfacing SR 5 between CR 510 to just south of Harrison Street. | Baffle Boxes- Second Generation | Completed | 2007 | 117 | 33 | B | 60 | Not provided | Not provided | Florida Legislature | Not provided | N/A | Structural | 2013 | Central Indian River Lagoon | Not provided | Not provided | 2006 | TN 19.05% TA & TP 15.5% TA | yes
Natural Lands | Central IRL | B | IR12-21 | 0.56 | 0.48 | 0.018043 | 6.2514 | 0.74528 | 0.11279 | 0.013447 | 4340 | Hardwood Conifer Mixed | FDOT4-29 | FDOT District 4 | N/A | FM# 228583-2 US 1 Widening (Pond 3) | Widening SR 5 from north of SR 713 to south of Oslo Road (Pond 3). | Wet Detention Pond | Completed | 2016 | 113 | 65 | SEB | 40 | Not provided | Not provided | Florida Legislature | Not provided | N/A | Structural | 2015 | Central Indian River Lagoon | Not provided | Not provided | 2013 | Efficientcy Formula and TA | yes
Indian River County | Central IRL | B | IR12-21 | 0.56 | 0.48 | 0.065762 | 10.2173 | 1.4675 | 0.67191 | 0.096507 | 1200 | Residential, Medium Density-Two-five dwellingunits per acre | FDOT4-29 | FDOT District 4 | N/A | FM# 228583-2 US 1 Widening (Pond 3) | Widening SR 5 from north of SR 713 to south of Oslo Road (Pond 3). | Wet Detention Pond | Completed | 2016 | 113 | 65 | SEB | 40 | Not provided | Not provided | Florida Legislature | Not provided | N/A | Structural | 2015 | Central Indian River Lagoon | Not provided | Not provided | 2013 | Efficientcy Formula and TA | yes
Indian River County | Central IRL | B | IR12-21 | 0.56 | 0.48 | 0.014774 | 10.2173 | 1.4675 | 0.15095 | 0.021681 | 1400 | Commercial and Services | FDOT4-29 | FDOT District 4 | N/A | FM# 228583-2 US 1 Widening (Pond 3) | Widening SR 5 from north of SR 713 to south of Oslo Road (Pond 3). | Wet Detention Pond | Completed | 2016 | 113 | 65 | SEB | 40 | Not provided | Not provided | Florida Legislature | Not provided | N/A | Structural | 2015 | Central Indian River Lagoon | Not provided | Not provided | 2013 | Efficientcy Formula and TA | yes
Indian River County | Central IRL | B | IR12-21 | 0.56 | 0.48 | 0.018125 | 10.2173 | 1.4675 | 0.18519 | 0.026599 | 1210 | Fixed Single Family Units | FDOT4-29 | FDOT District 4 | N/A | FM# 228583-2 US 1 Widening (Pond 3) | Widening SR 5 from north of SR 713 to south of Oslo Road (Pond 3). | Wet Detention Pond | Completed | 2016 | 113 | 65 | SEB | 40 | Not provided | Not provided | Florida Legislature | Not provided | N/A | Structural | 2015 | Central Indian River Lagoon | Not provided | Not provided | 2013 | Efficientcy Formula and TA | yes
Indian River County | Central IRL | B | IR12-21 | 0.56 | 0.48 | 0.021766 | 9.6947 | 1.3092 | 0.21101 | 0.028495 | 1400 | Commercial and Services | FDOT4-29 | FDOT District 4 | N/A | FM# 228583-2 US 1 Widening (Pond 3) | Widening SR 5 from north of SR 713 to south of Oslo Road (Pond 3). | Wet Detention Pond | Completed | 2016 | 113 | 65 | SEB | 40 | Not provided | Not provided | Florida Legislature | Not provided | N/A | Structural | 2015 | Central Indian River Lagoon | Not provided | Not provided | 2013 | Efficientcy Formula and TA | yes
Indian River County | Central IRL | B | IR12-21 | 0.56 | 0.48 | 0.15792 | 9.6947 | 1.3092 | 1.531 | 0.20675 | 1410 | Retail Sales and Services | FDOT4-29 | FDOT District 4 | N/A | FM# 228583-2 US 1 Widening (Pond 3) | Widening SR 5 from north of SR 713 to south of Oslo Road (Pond 3). | Wet Detention Pond | Completed | 2016 | 113 | 65 | SEB | 40 | Not provided | Not provided | Florida Legislature | Not provided | N/A | Structural | 2015 | Central Indian River Lagoon | Not provided | Not provided | 2013 | Efficientcy Formula and TA | yes
Natural Lands | Central IRL | B | IR12-21 | 0.56 | 0.48 | 0.0095623 | 9.2148 | 1.2496 | 0.088114 | 0.011949 | 4340 | Hardwood Conifer Mixed | FDOT4-29 | FDOT District 4 | N/A | FM# 228583-2 US 1 Widening (Pond 3) | Widening SR 5 from north of SR 713 to south of Oslo Road (Pond 3). | Wet Detention Pond | Completed | 2016 | 113 | 65 | SEB | 40 | Not provided | Not provided | Florida Legislature | Not provided | N/A | Structural | 2015 | Central Indian River Lagoon | Not provided | Not provided | 2013 | Efficientcy Formula and TA | yes
Natural Lands | Central IRL | B | IR12-21 | 0.56 | 0.48 | 0.0075244 | 8.8506 | 1.1359 | 0.066595 | 0.0085466 | 4340 | Hardwood Conifer Mixed | FDOT4-29 | FDOT District 4 | N/A | FM# 228583-2 US 1 Widening (Pond 3) | Widening SR 5 from north of SR 713 to south of Oslo Road (Pond 3). | Wet Detention Pond | Completed | 2016 | 113 | 65 | SEB | 40 | Not provided | Not provided | Florida Legislature | Not provided | N/A | Structural | 2015 | Central Indian River Lagoon | Not provided | Not provided | 2013 | Efficientcy Formula and TA | yes
Indian River County | Central IRL | B | IR12-21 | 0.56 | 0.48 | 0.0097284 | 6.7408 | 0.95754 | 0.065577 | 0.0093153 | 1550 | Other Light Industrial | FDOT4-29 | FDOT District 4 | N/A | FM# 228583-2 US 1 Widening (Pond 3) | Widening SR 5 from north of SR 713 to south of Oslo Road (Pond 3). | Wet Detention Pond | Completed | 2016 | 113 | 65 | SEB | 40 | Not provided | Not provided | Florida Legislature | Not provided | N/A | Structural | 2015 | Central Indian River Lagoon | Not provided | Not provided | 2013 | Efficientcy Formula and TA | yes
Natural Lands | Central IRL | B | IR12-21 | 0.56 | 0.48 | 0.010131 | 7.071 | 0.85662 | 0.071637 | 0.0086786 | 4340 | Hardwood Conifer Mixed | FDOT4-29 | FDOT District 4 | N/A | FM# 228583-2 US 1 Widening (Pond 3) | Widening SR 5 from north of SR 713 to south of Oslo Road (Pond 3). | Wet Detention Pond | Completed | 2016 | 113 | 65 | SEB | 40 | Not provided | Not provided | Florida Legislature | Not provided | N/A | Structural | 2015 | Central Indian River Lagoon | Not provided | Not provided | 2013 | Efficientcy Formula and TA | yes
Indian River County | Central IRL | B | IR12-21 | 0.56 | 0.48 | 0.012294 | 7.2659 | 0.83379 | 0.089329 | 0.010251 | 1750 | Governmental | FDOT4-29 | FDOT District 4 | N/A | FM# 228583-2 US 1 Widening (Pond 3) | Widening SR 5 from north of SR 713 to south of Oslo Road (Pond 3). | Wet Detention Pond | Completed | 2016 | 113 | 65 | SEB | 40 | Not provided | Not provided | Florida Legislature | Not provided | N/A | Structural | 2015 | Central Indian River Lagoon | Not provided | Not provided | 2013 | Efficientcy Formula and TA | yes
Indian River County | Central IRL | B | IR12-21 | 0.56 | 0.48 | 0.0079059 | 10.1398 | 1.3366 | 0.080165 | 0.010567 | 1400 | Commercial and Services | FDOT4-29 | FDOT District 4 | N/A | FM# 228583-2 US 1 Widening (Pond 3) | Widening SR 5 from north of SR 713 to south of Oslo Road (Pond 3). | Wet Detention Pond | Completed | 2016 | 113 | 65 | SEB | 40 | Not provided | Not provided | Florida Legislature | Not provided | N/A | Structural | 2015 | Central Indian River Lagoon | Not provided | Not provided | 2013 | Efficientcy Formula and TA | yes
Indian River County | Central IRL | B | IR12-21 | 0.56 | 0.48 | 0.0099685 | 10.1398 | 1.3366 | 0.10108 | 0.013324 | 1430 | Professional Services | FDOT4-29 | FDOT District 4 | N/A | FM# 228583-2 US 1 Widening (Pond 3) | Widening SR 5 from north of SR 713 to south of Oslo Road (Pond 3). | Wet Detention Pond | Completed | 2016 | 113 | 65 | SEB | 40 | Not provided | Not provided | Florida Legislature | Not provided | N/A | Structural | 2015 | Central Indian River Lagoon | Not provided | Not provided | 2013 | Efficientcy Formula and TA | yes
Indian River County | Central IRL | B | IR12-21 | 0.56 | 0.48 | 0.0028698 | 10.1398 | 1.3366 | 0.029099 | 0.0038358 | 1410 | Retail Sales and Services | FDOT4-29 | FDOT District 4 | N/A | FM# 228583-2 US 1 Widening (Pond 3) | Widening SR 5 from north of SR 713 to south of Oslo Road (Pond 3). | Wet Detention Pond | Completed | 2016 | 113 | 65 | SEB | 40 | Not provided | Not provided | Florida Legislature | Not provided | N/A | Structural | 2015 | Central Indian River Lagoon | Not provided | Not provided | 2013 | Efficientcy Formula and TA | yes
Indian River County | Central IRL | B | IR12-21 | 0.56 | 0.48 | 0.02834 | 6.5315 | 0.92738 | 0.1851 | 0.026282 | 1550 | Other Light Industrial | FDOT4-29 | FDOT District 4 | N/A | FM# 228583-2 US 1 Widening (Pond 3) | Widening SR 5 from north of SR 713 to south of Oslo Road (Pond 3). | Wet Detention Pond | Completed | 2016 | 113 | 65 | SEB | 40 | Not provided | Not provided | Florida Legislature | Not provided | N/A | Structural | 2015 | Central Indian River Lagoon | Not provided | Not provided | 2013 | Efficientcy Formula and TA | yes
Natural Lands | Central IRL | B | IR12-21 | 0.56 | 0.48 | 0.0081579 | 5.9851 | 0.72913 | 0.048826 | 0.0059482 | 4340 | Hardwood Conifer Mixed | FDOT4-29 | FDOT District 4 | N/A | FM# 228583-2 US 1 Widening (Pond 3) | Widening SR 5 from north of SR 713 to south of Oslo Road (Pond 3). | Wet Detention Pond | Completed | 2016 | 113 | 65 | SEB | 40 | Not provided | Not provided | Florida Legislature | Not provided | N/A | Structural | 2015 | Central Indian River Lagoon | Not provided | Not provided | 2013 | Efficientcy Formula and TA | yes
Natural Lands | Central IRL | B | IR12-21 | 0.56 | 0.48 | 0.016724 | 7.5765 | 0.93562 | 0.12671 | 0.015647 | 4340 | Hardwood Conifer Mixed | FDOT4-29 | FDOT District 4 | N/A | FM# 228583-2 US 1 Widening (Pond 3) | Widening SR 5 from north of SR 713 to south of Oslo Road (Pond 3). | Wet Detention Pond | Completed | 2016 | 113 | 65 | SEB | 40 | Not provided | Not provided | Florida Legislature | Not provided | N/A | Structural | 2015 | Central Indian River Lagoon | Not provided | Not provided | 2013 | Efficientcy Formula and TA | yes
Indian River County | Central IRL | B | IR12-21 | 0.56 | 0.48 | 0.024778 | 6.1798 | 0.85739 | 0.15312 | 0.021245 | 1550 | Other Light Industrial | FDOT4-29 | FDOT District 4 | N/A | FM# 228583-2 US 1 Widening (Pond 3) | Widening SR 5 from north of SR 713 to south of Oslo Road (Pond 3). | Wet Detention Pond | Completed | 2016 | 113 | 65 | SEB | 40 | Not provided | Not provided | Florida Legislature | Not provided | N/A | Structural | 2015 | Central Indian River Lagoon | Not provided | Not provided | 2013 | Efficientcy Formula and TA | yes
Indian River County | Central IRL | B | IR12-21 | 0.56 | 0.48 | 0.0013856 | 6.1798 | 0.85739 | 0.0085627 | 0.001188 | 8300 | Utilities | FDOT4-29 | FDOT District 4 | N/A | FM# 228583-2 US 1 Widening (Pond 3) | Widening SR 5 from north of SR 713 to south of Oslo Road (Pond 3). | Wet Detention Pond | Completed | 2016 | 113 | 65 | SEB | 40 | Not provided | Not provided | Florida Legislature | Not provided | N/A | Structural | 2015 | Central Indian River Lagoon | Not provided | Not provided | 2013 | Efficientcy Formula and TA | yes
Natural Lands | Central IRL | B | IR12-21 | 0.56 | 0.48 | 0.01544 | 5.8586 | 0.68005 | 0.090456 | 0.0105 | 4340 | Hardwood Conifer Mixed | FDOT4-29 | FDOT District 4 | N/A | FM# 228583-2 US 1 Widening (Pond 3) | Widening SR 5 from north of SR 713 to south of Oslo Road (Pond 3). | Wet Detention Pond | Completed | 2016 | 113 | 65 | SEB | 40 | Not provided | Not provided | Florida Legislature | Not provided | N/A | Structural | 2015 | Central Indian River Lagoon | Not provided | Not provided | 2013 | Efficientcy Formula and TA | yes
Natural Lands | Central IRL | B | IR12-21 | 0.56 | 0.48 | 0.016088 | 5.9135 | 0.69694 | 0.095136 | 0.011212 | 4340 | Hardwood Conifer Mixed | FDOT4-29 | FDOT District 4 | N/A | FM# 228583-2 US 1 Widening (Pond 3) | Widening SR 5 from north of SR 713 to south of Oslo Road (Pond 3). | Wet Detention Pond | Completed | 2016 | 113 | 65 | SEB | 40 | Not provided | Not provided | Florida Legislature | Not provided | N/A | Structural | 2015 | Central Indian River Lagoon | Not provided | Not provided | 2013 | Efficientcy Formula and TA | yes
Natural Lands | Central IRL | B | IR12-21 | 0.56 | 0.48 | 0.019512 | 6.2582 | 0.73759 | 0.12211 | 0.014391 | 4340 | Hardwood Conifer Mixed | FDOT4-29 | FDOT District 4 | N/A | FM# 228583-2 US 1 Widening (Pond 3) | Widening SR 5 from north of SR 713 to south of Oslo Road (Pond 3). | Wet Detention Pond | Completed | 2016 | 113 | 65 | SEB | 40 | Not provided | Not provided | Florida Legislature | Not provided | N/A | Structural | 2015 | Central Indian River Lagoon | Not provided | Not provided | 2013 | Efficientcy Formula and TA | yes
Natural Lands | Central IRL | B | IR12-21 | 0.56 | 0.48 | 0.010211 | 6.3772 | 0.7485 | 0.065118 | 0.0076428 | 4340 | Hardwood Conifer Mixed | FDOT4-29 | FDOT District 4 | N/A | FM# 228583-2 US 1 Widening (Pond 3) | Widening SR 5 from north of SR 713 to south of Oslo Road (Pond 3). | Wet Detention Pond | Completed | 2016 | 113 | 65 | SEB | 40 | Not provided | Not provided | Florida Legislature | Not provided | N/A | Structural | 2015 | Central Indian River Lagoon | Not provided | Not provided | 2013 | Efficientcy Formula and TA | yes
Indian River County | Central IRL | B | IR12-21 | 0.56 | 0.48 | 0.0094846 | 7.1008 | 0.83975 | 0.067348 | 0.0079647 | 1750 | Governmental | FDOT4-29 | FDOT District 4 | N/A | FM# 228583-2 US 1 Widening (Pond 3) | Widening SR 5 from north of SR 713 to south of Oslo Road (Pond 3). | Wet Detention Pond | Completed | 2016 | 113 | 65 | SEB | 40 | Not provided | Not provided | Florida Legislature | Not provided | N/A | Structural | 2015 | Central Indian River Lagoon | Not provided | Not provided | 2013 | Efficientcy Formula and TA | yes
Indian River County | Central IRL | B | IR12-21 | 0.56 | 0.48 | 0.022061 | 9.1724 | 1.2904 | 0.20235 | 0.028468 | 1210 | Fixed Single Family Units | FDOT4-29 | FDOT District 4 | N/A | FM# 228583-2 US 1 Widening (Pond 3) | Widening SR 5 from north of SR 713 to south of Oslo Road (Pond 3). | Wet Detention Pond | Completed | 2016 | 113 | 65 | SEB | 40 | Not provided | Not provided | Florida Legislature | Not provided | N/A | Structural | 2015 | Central Indian River Lagoon | Not provided | Not provided | 2013 | Efficientcy Formula and TA | yes
Indian River County | Central IRL | B | IR12-21 | 0.56 | 0.48 | 0.0080378 | 9.1724 | 1.2904 | 0.073727 | 0.010372 | 1210 | Fixed Single Family Units | FDOT4-29 | FDOT District 4 | N/A | FM# 228583-2 US 1 Widening (Pond 3) | Widening SR 5 from north of SR 713 to south of Oslo Road (Pond 3). | Wet Detention Pond | Completed | 2016 | 113 | 65 | SEB | 40 | Not provided | Not provided | Florida Legislature | Not provided | N/A | Structural | 2015 | Central Indian River Lagoon | Not provided | Not provided | 2013 | Efficientcy Formula and TA | yes
Indian River County | Central IRL | B | IR12-21 | 0.56 | 0.48 | 0.0095523 | 9.1724 | 1.2904 | 0.087618 | 0.012327 | 1750 | Governmental | FDOT4-29 | FDOT District 4 | N/A | FM# 228583-2 US 1 Widening (Pond 3) | Widening SR 5 from north of SR 713 to south of Oslo Road (Pond 3). | Wet Detention Pond | Completed | 2016 | 113 | 65 | SEB | 40 | Not provided | Not provided | Florida Legislature | Not provided | N/A | Structural | 2015 | Central Indian River Lagoon | Not provided | Not provided | 2013 | Efficientcy Formula and TA | yes
Indian River County | Central IRL | B | IR12-21 | 0.56 | 0.48 | 0.087364 | 11.6511 | 1.5367 | 1.0179 | 0.13425 | 1430 | Professional Services | FDOT4-29 | FDOT District 4 | N/A | FM# 228583-2 US 1 Widening (Pond 3) | Widening SR 5 from north of SR 713 to south of Oslo Road (Pond 3). | Wet Detention Pond | Completed | 2016 | 113 | 65 | SEB | 40 | Not provided | Not provided | Florida Legislature | Not provided | N/A | Structural | 2015 | Central Indian River Lagoon | Not provided | Not provided | 2013 | Efficientcy Formula and TA | yes
Natural Lands | Central IRL | B | IR12-21 | 0.56 | 0.48 | 0.013091 | 5.7218 | 0.69826 | 0.074902 | 0.0091406 | 4340 | Hardwood Conifer Mixed | FDOT4-29 | FDOT District 4 | N/A | FM# 228583-2 US 1 Widening (Pond 3) | Widening SR 5 from north of SR 713 to south of Oslo Road (Pond 3). | Wet Detention Pond | Completed | 2016 | 113 | 65 | SEB | 40 | Not provided | Not provided | Florida Legislature | Not provided | N/A | Structural | 2015 | Central Indian River Lagoon | Not provided | Not provided | 2013 | Efficientcy Formula and TA | yes
Natural Lands | Central IRL | B | IR12-21 | 0.56 | 0.48 | 5.6665e-05 | 7.9399 | 1.0184 | 0.00044992 | 5.771e-05 | 4340 | Hardwood Conifer Mixed | FDOT4-29 | FDOT District 4 | N/A | FM# 228583-2 US 1 Widening (Pond 3) | Widening SR 5 from north of SR 713 to south of Oslo Road (Pond 3). | Wet Detention Pond | Completed | 2016 | 113 | 65 | SEB | 40 | Not provided | Not provided | Florida Legislature | Not provided | N/A | Structural | 2015 | Central Indian River Lagoon | Not provided | Not provided | 2013 | Efficientcy Formula and TA | yes
Natural Lands | Central IRL | B | IR12-21 | 0.56 | 0.48 | 0.005594 | 8.8322 | 1.1189 | 0.049408 | 0.0062592 | 4340 | Hardwood Conifer Mixed | FDOT4-29 | FDOT District 4 | N/A | FM# 228583-2 US 1 Widening (Pond 3) | Widening SR 5 from north of SR 713 to south of Oslo Road (Pond 3). | Wet Detention Pond | Completed | 2016 | 113 | 65 | SEB | 40 | Not provided | Not provided | Florida Legislature | Not provided | N/A | Structural | 2015 | Central Indian River Lagoon | Not provided | Not provided | 2013 | Efficientcy Formula and TA | yes
Indian River County | Central IRL | B | IR12-21 | 0.56 | 0.48 | 0.01931 | 10.5645 | 1.3892 | 0.204 | 0.026826 | 1400 | Commercial and Services | FDOT4-29 | FDOT District 4 | N/A | FM# 228583-2 US 1 Widening (Pond 3) | Widening SR 5 from north of SR 713 to south of Oslo Road (Pond 3). | Wet Detention Pond | Completed | 2016 | 113 | 65 | SEB | 40 | Not provided | Not provided | Florida Legislature | Not provided | N/A | Structural | 2015 | Central Indian River Lagoon | Not provided | Not provided | 2013 | Efficientcy Formula and TA | yes
Natural Lands | Central IRL | B | IR12-21 | 0.56 | 0.48 | 0.017042 | 8.4456 | 1.0705 | 0.14393 | 0.018242 | 4340 | Hardwood Conifer Mixed | FDOT4-29 | FDOT District 4 | N/A | FM# 228583-2 US 1 Widening (Pond 3) | Widening SR 5 from north of SR 713 to south of Oslo Road (Pond 3). | Wet Detention Pond | Completed | 2016 | 113 | 65 | SEB | 40 | Not provided | Not provided | Florida Legislature | Not provided | N/A | Structural | 2015 | Central Indian River Lagoon | Not provided | Not provided | 2013 | Efficientcy Formula and TA | yes
Natural Lands | Central IRL | B | IR12-21 | 0.56 | 0.48 | 0.015911 | 7.3722 | 0.90627 | 0.1173 | 0.01442 | 4340 | Hardwood Conifer Mixed | FDOT4-29 | FDOT District 4 | N/A | FM# 228583-2 US 1 Widening (Pond 3) | Widening SR 5 from north of SR 713 to south of Oslo Road (Pond 3). | Wet Detention Pond | Completed | 2016 | 113 | 65 | SEB | 40 | Not provided | Not provided | Florida Legislature | Not provided | N/A | Structural | 2015 | Central Indian River Lagoon | Not provided | Not provided | 2013 | Efficientcy Formula and TA | yes
Indian River County | Central IRL | B | IR12-21 | 0.56 | 0.48 | 0.0018418 | 10.0934 | 1.3346 | 0.01859 | 0.0024581 | 1400 | Commercial and Services | FDOT4-29 | FDOT District 4 | N/A | FM# 228583-2 US 1 Widening (Pond 3) | Widening SR 5 from north of SR 713 to south of Oslo Road (Pond 3). | Wet Detention Pond | Completed | 2016 | 113 | 65 | SEB | 40 | Not provided | Not provided | Florida Legislature | Not provided | N/A | Structural | 2015 | Central Indian River Lagoon | Not provided | Not provided | 2013 | Efficientcy Formula and TA | yes
Indian River County | Central IRL | B | IR12-21 | 0.56 | 0.48 | 0.041628 | 10.0934 | 1.3346 | 0.42017 | 0.055557 | 1450 | Tourist Services | FDOT4-29 | FDOT District 4 | N/A | FM# 228583-2 US 1 Widening (Pond 3) | Widening SR 5 from north of SR 713 to south of Oslo Road (Pond 3). | Wet Detention Pond | Completed | 2016 | 113 | 65 | SEB | 40 | Not provided | Not provided | Florida Legislature | Not provided | N/A | Structural | 2015 | Central Indian River Lagoon | Not provided | Not provided | 2013 | Efficientcy Formula and TA | yes
Indian River County | Central IRL | B | IR12-21 | 0.56 | 0.48 | 0.0020761 | 10.0934 | 1.3346 | 0.020955 | 0.0027707 | 1410 | Retail Sales and Services | FDOT4-29 | FDOT District 4 | N/A | FM# 228583-2 US 1 Widening (Pond 3) | Widening SR 5 from north of SR 713 to south of Oslo Road (Pond 3). | Wet Detention Pond | Completed | 2016 | 113 | 65 | SEB | 40 | Not provided | Not provided | Florida Legislature | Not provided | N/A | Structural | 2015 | Central Indian River Lagoon | Not provided | Not provided | 2013 | Efficientcy Formula and TA | yes
Indian River County | Central IRL | B | IR12-21 | 0.56 | 0.48 | 0.000461 | 9.8446 | 1.2842 | 0.0045384 | 0.000592 | 1400 | Commercial and Services | FDOT4-29 | FDOT District 4 | N/A | FM# 228583-2 US 1 Widening (Pond 3) | Widening SR 5 from north of SR 713 to south of Oslo Road (Pond 3). | Wet Detention Pond | Completed | 2016 | 113 | 65 | SEB | 40 | Not provided | Not provided | Florida Legislature | Not provided | N/A | Structural | 2015 | Central Indian River Lagoon | Not provided | Not provided | 2013 | Efficientcy Formula and TA | yes
Natural Lands | Central IRL | B | IR12-21 | 0.56 | 0.48 | 5.8027e-05 | 9.8446 | 1.2842 | 0.00057126 | 7.4516e-05 | 3200 | Shrub and Brushland | FDOT4-29 | FDOT District 4 | N/A | FM# 228583-2 US 1 Widening (Pond 3) | Widening SR 5 from north of SR 713 to south of Oslo Road (Pond 3). | Wet Detention Pond | Completed | 2016 | 113 | 65 | SEB | 40 | Not provided | Not provided | Florida Legislature | Not provided | N/A | Structural | 2015 | Central Indian River Lagoon | Not provided | Not provided | 2013 | Efficientcy Formula and TA | yes
Indian River County | Central IRL | B | IR12-21 | 0.56 | 0.48 | 0.0055903 | 9.8446 | 1.2842 | 0.055035 | 0.0071788 | 1430 | Professional Services | FDOT4-29 | FDOT District 4 | N/A | FM# 228583-2 US 1 Widening (Pond 3) | Widening SR 5 from north of SR 713 to south of Oslo Road (Pond 3). | Wet Detention Pond | Completed | 2016 | 113 | 65 | SEB | 40 | Not provided | Not provided | Florida Legislature | Not provided | N/A | Structural | 2015 | Central Indian River Lagoon | Not provided | Not provided | 2013 | Efficientcy Formula and TA | yes
Indian River County | Central IRL | B | IR12-21 | 0.56 | 0.48 | 0.024586 | 8.0313 | 1.137 | 0.19745 | 0.027953 | 1550 | Other Light Industrial | FDOT4-29 | FDOT District 4 | N/A | FM# 228583-2 US 1 Widening (Pond 3) | Widening SR 5 from north of SR 713 to south of Oslo Road (Pond 3). | Wet Detention Pond | Completed | 2016 | 113 | 65 | SEB | 40 | Not provided | Not provided | Florida Legislature | Not provided | N/A | Structural | 2015 | Central Indian River Lagoon | Not provided | Not provided | 2013 | Efficientcy Formula and TA | yes
Indian River County | Central IRL | B | IR12-21 | 0.56 | 0.48 | 0.0018404 | 9.413 | 1.2803 | 0.017324 | 0.0023563 | 1400 | Commercial and Services | FDOT4-29 | FDOT District 4 | N/A | FM# 228583-2 US 1 Widening (Pond 3) | Widening SR 5 from north of SR 713 to south of Oslo Road (Pond 3). | Wet Detention Pond | Completed | 2016 | 113 | 65 | SEB | 40 | Not provided | Not provided | Florida Legislature | Not provided | N/A | Structural | 2015 | Central Indian River Lagoon | Not provided | Not provided | 2013 | Efficientcy Formula and TA | yes
Indian River County | Central IRL | B | IR12-21 | 0.56 | 0.48 | 0.002289 | 9.413 | 1.2803 | 0.021546 | 0.0029305 | 1430 | Professional Services | FDOT4-29 | FDOT District 4 | N/A | FM# 228583-2 US 1 Widening (Pond 3) | Widening SR 5 from north of SR 713 to south of Oslo Road (Pond 3). | Wet Detention Pond | Completed | 2016 | 113 | 65 | SEB | 40 | Not provided | Not provided | Florida Legislature | Not provided | N/A | Structural | 2015 | Central Indian River Lagoon | Not provided | Not provided | 2013 | Efficientcy Formula and TA | yes
Indian River County | Central IRL | B | IR12-21 | 0.56 | 0.48 | 0.002637 | 9.413 | 1.2803 | 0.024823 | 0.0033762 | 1430 | Professional Services | FDOT4-29 | FDOT District 4 | N/A | FM# 228583-2 US 1 Widening (Pond 3) | Widening SR 5 from north of SR 713 to south of Oslo Road (Pond 3). | Wet Detention Pond | Completed | 2016 | 113 | 65 | SEB | 40 | Not provided | Not provided | Florida Legislature | Not provided | N/A | Structural | 2015 | Central Indian River Lagoon | Not provided | Not provided | 2013 | Efficientcy Formula and TA | yes
Indian River County | Central IRL | B | IR12-21 | 0.56 | 0.48 | 0.0044821 | 9.8605 | 1.4485 | 0.044196 | 0.0064924 | 1210 | Fixed Single Family Units | FDOT4-29 | FDOT District 4 | N/A | FM# 228583-2 US 1 Widening (Pond 3) | Widening SR 5 from north of SR 713 to south of Oslo Road (Pond 3). | Wet Detention Pond | Completed | 2016 | 113 | 65 | SEB | 40 | Not provided | Not provided | Florida Legislature | Not provided | N/A | Structural | 2015 | Central Indian River Lagoon | Not provided | Not provided | 2013 | Efficientcy Formula and TA | yes
Indian River County | Central IRL | B | IR12-21 | 0.56 | 0.48 | 0.0038438 | 9.969 | 1.3021 | 0.038319 | 0.0050051 | 1400 | Commercial and Services | FDOT4-29 | FDOT District 4 | N/A | FM# 228583-2 US 1 Widening (Pond 3) | Widening SR 5 from north of SR 713 to south of Oslo Road (Pond 3). | Wet Detention Pond | Completed | 2016 | 113 | 65 | SEB | 40 | Not provided | Not provided | Florida Legislature | Not provided | N/A | Structural | 2015 | Central Indian River Lagoon | Not provided | Not provided | 2013 | Efficientcy Formula and TA | yes
Indian River County | Central IRL | B | IR12-21 | 0.56 | 0.48 | 0.011231 | 9.969 | 1.3021 | 0.11196 | 0.014624 | 1410 | Retail Sales and Services | FDOT4-29 | FDOT District 4 | N/A | FM# 228583-2 US 1 Widening (Pond 3) | Widening SR 5 from north of SR 713 to south of Oslo Road (Pond 3). | Wet Detention Pond | Completed | 2016 | 113 | 65 | SEB | 40 | Not provided | Not provided | Florida Legislature | Not provided | N/A | Structural | 2015 | Central Indian River Lagoon | Not provided | Not provided | 2013 | Efficientcy Formula and TA | yes
Indian River County | Central IRL | B | IR12-21 | 0.56 | 0.48 | 0.0044123 | 8.9855 | 1.2172 | 0.039647 | 0.0053707 | 1400 | Commercial and Services | FDOT4-29 | FDOT District 4 | N/A | FM# 228583-2 US 1 Widening (Pond 3) | Widening SR 5 from north of SR 713 to south of Oslo Road (Pond 3). | Wet Detention Pond | Completed | 2016 | 113 | 65 | SEB | 40 | Not provided | Not provided | Florida Legislature | Not provided | N/A | Structural | 2015 | Central Indian River Lagoon | Not provided | Not provided | 2013 | Efficientcy Formula and TA | yes
Natural Lands | Central IRL | B | IR12-21 | 0.56 | 0.48 | 2.1176e-05 | 8.9855 | 1.2172 | 0.00019028 | 2.5775e-05 | 4340 | Hardwood Conifer Mixed | FDOT4-29 | FDOT District 4 | N/A | FM# 228583-2 US 1 Widening (Pond 3) | Widening SR 5 from north of SR 713 to south of Oslo Road (Pond 3). | Wet Detention Pond | Completed | 2016 | 113 | 65 | SEB | 40 | Not provided | Not provided | Florida Legislature | Not provided | N/A | Structural | 2015 | Central Indian River Lagoon | Not provided | Not provided | 2013 | Efficientcy Formula and TA | yes
Indian River County | Central IRL | B | IR12-21 | 0.56 | 0.48 | 0.0038813 | 8.9855 | 1.2172 | 0.034876 | 0.0047244 | 1410 | Retail Sales and Services | FDOT4-29 | FDOT District 4 | N/A | FM# 228583-2 US 1 Widening (Pond 3) | Widening SR 5 from north of SR 713 to south of Oslo Road (Pond 3). | Wet Detention Pond | Completed | 2016 | 113 | 65 | SEB | 40 | Not provided | Not provided | Florida Legislature | Not provided | N/A | Structural | 2015 | Central Indian River Lagoon | Not provided | Not provided | 2013 | Efficientcy Formula and TA | yes
Indian River County | Central IRL | B | IR12-21 | 0.56 | 0.48 | 0.00011566 | 10.5966 | 1.4203 | 0.0012256 | 0.00016426 | 1400 | Commercial and Services | FDOT4-29 | FDOT District 4 | N/A | FM# 228583-2 US 1 Widening (Pond 3) | Widening SR 5 from north of SR 713 to south of Oslo Road (Pond 3). | Wet Detention Pond | Completed | 2016 | 113 | 65 | SEB | 40 | Not provided | Not provided | Florida Legislature | Not provided | N/A | Structural | 2015 | Central Indian River Lagoon | Not provided | Not provided | 2013 | Efficientcy Formula and TA | yes
Natural Lands | Central IRL | B | IR12-21 | 0.56 | 0.48 | 0.0082251 | 9.1653 | 1.236 | 0.075386 | 0.010166 | 4340 | Hardwood Conifer Mixed | FDOT4-29 | FDOT District 4 | N/A | FM# 228583-2 US 1 Widening (Pond 3) | Widening SR 5 from north of SR 713 to south of Oslo Road (Pond 3). | Wet Detention Pond | Completed | 2016 | 113 | 65 | SEB | 40 | Not provided | Not provided | Florida Legislature | Not provided | N/A | Structural | 2015 | Central Indian River Lagoon | Not provided | Not provided | 2013 | Efficientcy Formula and TA | yes
Indian River County | Central IRL | B | IR12-21 | 0.56 | 0.48 | 0.0060649 | 7.3018 | 1.0472 | 0.044285 | 0.0063513 | 1550 | Other Light Industrial | FDOT4-29 | FDOT District 4 | N/A | FM# 228583-2 US 1 Widening (Pond 3) | Widening SR 5 from north of SR 713 to south of Oslo Road (Pond 3). | Wet Detention Pond | Completed | 2016 | 113 | 65 | SEB | 40 | Not provided | Not provided | Florida Legislature | Not provided | N/A | Structural | 2015 | Central Indian River Lagoon | Not provided | Not provided | 2013 | Efficientcy Formula and TA | yes
Indian River County | Central IRL | B | IR12-21 | 0.56 | 0.48 | 0.00056476 | 10.1487 | 1.3338 | 0.0057316 | 0.00075329 | 1400 | Commercial and Services | FDOT4-29 | FDOT District 4 | N/A | FM# 228583-2 US 1 Widening (Pond 3) | Widening SR 5 from north of SR 713 to south of Oslo Road (Pond 3). | Wet Detention Pond | Completed | 2016 | 113 | 65 | SEB | 40 | Not provided | Not provided | Florida Legislature | Not provided | N/A | Structural | 2015 | Central Indian River Lagoon | Not provided | Not provided | 2013 | Efficientcy Formula and TA | yes
Natural Lands | Central IRL | B | IR12-21 | 0.56 | 0.48 | 0.006578 | 10.1487 | 1.3338 | 0.066758 | 0.0087739 | 4340 | Hardwood Conifer Mixed | FDOT4-29 | FDOT District 4 | N/A | FM# 228583-2 US 1 Widening (Pond 3) | Widening SR 5 from north of SR 713 to south of Oslo Road (Pond 3). | Wet Detention Pond | Completed | 2016 | 113 | 65 | SEB | 40 | Not provided | Not provided | Florida Legislature | Not provided | N/A | Structural | 2015 | Central Indian River Lagoon | Not provided | Not provided | 2013 | Efficientcy Formula and TA | yes
Indian River County | Central IRL | B | IR12-21 | 0.56 | 0.48 | 0.047107 | 10.1487 | 1.3338 | 0.47807 | 0.062832 | 1430 | Professional Services | FDOT4-29 | FDOT District 4 | N/A | FM# 228583-2 US 1 Widening (Pond 3) | Widening SR 5 from north of SR 713 to south of Oslo Road (Pond 3). | Wet Detention Pond | Completed | 2016 | 113 | 65 | SEB | 40 | Not provided | Not provided | Florida Legislature | Not provided | N/A | Structural | 2015 | Central Indian River Lagoon | Not provided | Not provided | 2013 | Efficientcy Formula and TA | yes
Natural Lands | Central IRL | B | IR12-21 | 0.56 | 0.48 | 0.016853 | 6.4686 | 0.76746 | 0.10902 | 0.012934 | 4340 | Hardwood Conifer Mixed | FDOT4-29 | FDOT District 4 | N/A | FM# 228583-2 US 1 Widening (Pond 3) | Widening SR 5 from north of SR 713 to south of Oslo Road (Pond 3). | Wet Detention Pond | Completed | 2016 | 113 | 65 | SEB | 40 | Not provided | Not provided | Florida Legislature | Not provided | N/A | Structural | 2015 | Central Indian River Lagoon | Not provided | Not provided | 2013 | Efficientcy Formula and TA | yes
Indian River County | Central IRL | B | IR12-21 | 0.56 | 0.48 | 0.020101 | 8.1455 | 1.1805 | 0.16373 | 0.023728 | 1550 | Other Light Industrial | FDOT4-29 | FDOT District 4 | N/A | FM# 228583-2 US 1 Widening (Pond 3) | Widening SR 5 from north of SR 713 to south of Oslo Road (Pond 3). | Wet Detention Pond | Completed | 2016 | 113 | 65 | SEB | 40 | Not provided | Not provided | Florida Legislature | Not provided | N/A | Structural | 2015 | Central Indian River Lagoon | Not provided | Not provided | 2013 | Efficientcy Formula and TA | yes
Natural Lands | Central IRL | B | IR12-21 | 0.56 | 0.48 | 0.014478 | 6.0686 | 0.73611 | 0.087858 | 0.010657 | 4340 | Hardwood Conifer Mixed | FDOT4-29 | FDOT District 4 | N/A | FM# 228583-2 US 1 Widening (Pond 3) | Widening SR 5 from north of SR 713 to south of Oslo Road (Pond 3). | Wet Detention Pond | Completed | 2016 | 113 | 65 | SEB | 40 | Not provided | Not provided | Florida Legislature | Not provided | N/A | Structural | 2015 | Central Indian River Lagoon | Not provided | Not provided | 2013 | Efficientcy Formula and TA | yes
Indian River County | Central IRL | B | IR12-21 | 0.56 | 0.48 | 6.1212e-05 | 9.6284 | 1.3292 | 0.00058937 | 8.1364e-05 | 1400 | Commercial and Services | FDOT4-29 | FDOT District 4 | N/A | FM# 228583-2 US 1 Widening (Pond 3) | Widening SR 5 from north of SR 713 to south of Oslo Road (Pond 3). | Wet Detention Pond | Completed | 2016 | 113 | 65 | SEB | 40 | Not provided | Not provided | Florida Legislature | Not provided | N/A | Structural | 2015 | Central Indian River Lagoon | Not provided | Not provided | 2013 | Efficientcy Formula and TA | yes
Natural Lands | Central IRL | B | IR12-21 | 0.56 | 0.48 | 0.0021172 | 9.6284 | 1.3292 | 0.020385 | 0.0028142 | 4340 | Hardwood Conifer Mixed | FDOT4-29 | FDOT District 4 | N/A | FM# 228583-2 US 1 Widening (Pond 3) | Widening SR 5 from north of SR 713 to south of Oslo Road (Pond 3). | Wet Detention Pond | Completed | 2016 | 113 | 65 | SEB | 40 | Not provided | Not provided | Florida Legislature | Not provided | N/A | Structural | 2015 | Central Indian River Lagoon | Not provided | Not provided | 2013 | Efficientcy Formula and TA | yes
Indian River County | Central IRL | B | IR12-21 | 0.56 | 0.48 | 0.00081652 | 9.0237 | 1.1841 | 0.007368 | 0.00096686 | 1430 | Professional Services | FDOT4-29 | FDOT District 4 | N/A | FM# 228583-2 US 1 Widening (Pond 3) | Widening SR 5 from north of SR 713 to south of Oslo Road (Pond 3). | Wet Detention Pond | Completed | 2016 | 113 | 65 | SEB | 40 | Not provided | Not provided | Florida Legislature | Not provided | N/A | Structural | 2015 | Central Indian River Lagoon | Not provided | Not provided | 2013 | Efficientcy Formula and TA | yes
Indian River County | Central IRL | B | IR12-21 | 0.56 | 0.48 | 0.03327 | 9.8527 | 1.4474 | 0.3278 | 0.048155 | 1200 | Residential, Medium Density-Two-five dwellingunits per acre | FDOT4-29 | FDOT District 4 | N/A | FM# 228583-2 US 1 Widening (Pond 3) | Widening SR 5 from north of SR 713 to south of Oslo Road (Pond 3). | Wet Detention Pond | Completed | 2016 | 113 | 65 | SEB | 40 | Not provided | Not provided | Florida Legislature | Not provided | N/A | Structural | 2015 | Central Indian River Lagoon | Not provided | Not provided | 2013 | Efficientcy Formula and TA | yes
Indian River County | Central IRL | B | IR12-21 | 0.56 | 0.48 | 0.0012874 | 9.8527 | 1.4474 | 0.012684 | 0.0018633 | 1210 | Fixed Single Family Units | FDOT4-29 | FDOT District 4 | N/A | FM# 228583-2 US 1 Widening (Pond 3) | Widening SR 5 from north of SR 713 to south of Oslo Road (Pond 3). | Wet Detention Pond | Completed | 2016 | 113 | 65 | SEB | 40 | Not provided | Not provided | Florida Legislature | Not provided | N/A | Structural | 2015 | Central Indian River Lagoon | Not provided | Not provided | 2013 | Efficientcy Formula and TA | yes
Natural Lands | Central IRL | B | IR12-21 | 0.56 | 0.48 | 0.0009522 | 9.7225 | 1.3872 | 0.0092578 | 0.0013209 | 4340 | Hardwood Conifer Mixed | FDOT4-29 | FDOT District 4 | N/A | FM# 228583-2 US 1 Widening (Pond 3) | Widening SR 5 from north of SR 713 to south of Oslo Road (Pond 3). | Wet Detention Pond | Completed | 2016 | 113 | 65 | SEB | 40 | Not provided | Not provided | Florida Legislature | Not provided | N/A | Structural | 2015 | Central Indian River Lagoon | Not provided | Not provided | 2013 | Efficientcy Formula and TA | yes
Indian River County | Central IRL | B | IR12-21 | 0.56 | 0.48 | 0.00034226 | 9.7245 | 1.3071 | 0.0033283 | 0.00044735 | 1400 | Commercial and Services | FDOT4-29 | FDOT District 4 | N/A | FM# 228583-2 US 1 Widening (Pond 3) | Widening SR 5 from north of SR 713 to south of Oslo Road (Pond 3). | Wet Detention Pond | Completed | 2016 | 113 | 65 | SEB | 40 | Not provided | Not provided | Florida Legislature | Not provided | N/A | Structural | 2015 | Central Indian River Lagoon | Not provided | Not provided | 2013 | Efficientcy Formula and TA | yes
Indian River County | Central IRL | B | IR12-21 | 0.56 | 0.48 | 0.0012323 | 9.7245 | 1.3071 | 0.011983 | 0.0016107 | 1430 | Professional Services | FDOT4-29 | FDOT District 4 | N/A | FM# 228583-2 US 1 Widening (Pond 3) | Widening SR 5 from north of SR 713 to south of Oslo Road (Pond 3). | Wet Detention Pond | Completed | 2016 | 113 | 65 | SEB | 40 | Not provided | Not provided | Florida Legislature | Not provided | N/A | Structural | 2015 | Central Indian River Lagoon | Not provided | Not provided | 2013 | Efficientcy Formula and TA | yes
Indian River County | Central IRL | B | IR12-21 | 0.56 | 0.48 | 0.0023517 | 9.8527 | 1.4474 | 0.02317 | 0.0034038 | 1200 | Residential, Medium Density-Two-five dwellingunits per acre | FDOT4-29 | FDOT District 4 | N/A | FM# 228583-2 US 1 Widening (Pond 3) | Widening SR 5 from north of SR 713 to south of Oslo Road (Pond 3). | Wet Detention Pond | Completed | 2016 | 113 | 65 | SEB | 40 | Not provided | Not provided | Florida Legislature | Not provided | N/A | Structural | 2015 | Central Indian River Lagoon | Not provided | Not provided | 2013 | Efficientcy Formula and TA | yes
Indian River County | Central IRL | B | IR12-21 | 0.56 | 0.48 | 0.016576 | 9.8527 | 1.4474 | 0.16332 | 0.023993 | 1210 | Fixed Single Family Units | FDOT4-29 | FDOT District 4 | N/A | FM# 228583-2 US 1 Widening (Pond 3) | Widening SR 5 from north of SR 713 to south of Oslo Road (Pond 3). | Wet Detention Pond | Completed | 2016 | 113 | 65 | SEB | 40 | Not provided | Not provided | Florida Legislature | Not provided | N/A | Structural | 2015 | Central Indian River Lagoon | Not provided | Not provided | 2013 | Efficientcy Formula and TA | yes
Indian River County | Central IRL | B | IR12-21 | 0.56 | 0.48 | 0.018462 | 9.8527 | 1.4474 | 0.18191 | 0.026722 | 1210 | Fixed Single Family Units | FDOT4-29 | FDOT District 4 | N/A | FM# 228583-2 US 1 Widening (Pond 3) | Widening SR 5 from north of SR 713 to south of Oslo Road (Pond 3). | Wet Detention Pond | Completed | 2016 | 113 | 65 | SEB | 40 | Not provided | Not provided | Florida Legislature | Not provided | N/A | Structural | 2015 | Central Indian River Lagoon | Not provided | Not provided | 2013 | Efficientcy Formula and TA | yes
Indian River County | Central IRL | B | IR12-21 | 0.56 | 0.48 | 0.0001815 | 9.8886 | 1.3232 | 0.0017948 | 0.00024016 | 1400 | Commercial and Services | FDOT4-29 | FDOT District 4 | N/A | FM# 228583-2 US 1 Widening (Pond 3) | Widening SR 5 from north of SR 713 to south of Oslo Road (Pond 3). | Wet Detention Pond | Completed | 2016 | 113 | 65 | SEB | 40 | Not provided | Not provided | Florida Legislature | Not provided | N/A | Structural | 2015 | Central Indian River Lagoon | Not provided | Not provided | 2013 | Efficientcy Formula and TA | yes
Indian River County | Central IRL | B | IR12-21 | 0.56 | 0.48 | 0.010569 | 9.8886 | 1.3232 | 0.10452 | 0.013985 | 1430 | Professional Services | FDOT4-29 | FDOT District 4 | N/A | FM# 228583-2 US 1 Widening (Pond 3) | Widening SR 5 from north of SR 713 to south of Oslo Road (Pond 3). | Wet Detention Pond | Completed | 2016 | 113 | 65 | SEB | 40 | Not provided | Not provided | Florida Legislature | Not provided | N/A | Structural | 2015 | Central Indian River Lagoon | Not provided | Not provided | 2013 | Efficientcy Formula and TA | yes
Indian River County | Central IRL | B | IR12-21 | 0.56 | 0.48 | 0.0049004 | 10.7382 | 1.4361 | 0.052621 | 0.0070375 | 1210 | Fixed Single Family Units | FDOT4-29 | FDOT District 4 | N/A | FM# 228583-2 US 1 Widening (Pond 3) | Widening SR 5 from north of SR 713 to south of Oslo Road (Pond 3). | Wet Detention Pond | Completed | 2016 | 113 | 65 | SEB | 40 | Not provided | Not provided | Florida Legislature | Not provided | N/A | Structural | 2015 | Central Indian River Lagoon | Not provided | Not provided | 2013 | Efficientcy Formula and TA | yes
Indian River County | Central IRL | B | IR12-21 | 0.56 | 0.48 | 0.13139 | 10.7382 | 1.4361 | 1.4109 | 0.18869 | 1410 | Retail Sales and Services | FDOT4-29 | FDOT District 4 | N/A | FM# 228583-2 US 1 Widening (Pond 3) | Widening SR 5 from north of SR 713 to south of Oslo Road (Pond 3). | Wet Detention Pond | Completed | 2016 | 113 | 65 | SEB | 40 | Not provided | Not provided | Florida Legislature | Not provided | N/A | Structural | 2015 | Central Indian River Lagoon | Not provided | Not provided | 2013 | Efficientcy Formula and TA | yes
Indian River County | Central IRL | B | IR12-21 | 0.56 | 0.48 | 0.012796 | 7.4167 | 1.0661 | 0.094903 | 0.013642 | 1550 | Other Light Industrial | FDOT4-29 | FDOT District 4 | N/A | FM# 228583-2 US 1 Widening (Pond 3) | Widening SR 5 from north of SR 713 to south of Oslo Road (Pond 3). | Wet Detention Pond | Completed | 2016 | 113 | 65 | SEB | 40 | Not provided | Not provided | Florida Legislature | Not provided | N/A | Structural | 2015 | Central Indian River Lagoon | Not provided | Not provided | 2013 | Efficientcy Formula and TA | yes
Indian River County | Central IRL | B | IR12-21 | 0.56 | 0.48 | 0.0066 | 7.3381 | 0.98687 | 0.048432 | 0.0065134 | 1400 | Commercial and Services | FDOT4-29 | FDOT District 4 | N/A | FM# 228583-2 US 1 Widening (Pond 3) | Widening SR 5 from north of SR 713 to south of Oslo Road (Pond 3). | Wet Detention Pond | Completed | 2016 | 113 | 65 | SEB | 40 | Not provided | Not provided | Florida Legislature | Not provided | N/A | Structural | 2015 | Central Indian River Lagoon | Not provided | Not provided | 2013 | Efficientcy Formula and TA | yes
Natural Lands | Central IRL | B | IR12-21 | 0.56 | 0.48 | 0.0096357 | 7.3381 | 0.98687 | 0.070708 | 0.0095093 | 3200 | Shrub and Brushland | FDOT4-29 | FDOT District 4 | N/A | FM# 228583-2 US 1 Widening (Pond 3) | Widening SR 5 from north of SR 713 to south of Oslo Road (Pond 3). | Wet Detention Pond | Completed | 2016 | 113 | 65 | SEB | 40 | Not provided | Not provided | Florida Legislature | Not provided | N/A | Structural | 2015 | Central Indian River Lagoon | Not provided | Not provided | 2013 | Efficientcy Formula and TA | yes
Indian River County | Central IRL | B | IR12-21 | 0.56 | 0.48 | 0.013505 | 9.5776 | 1.3365 | 0.12934 | 0.018049 | 1200 | Residential, Medium Density-Two-five dwellingunits per acre | FDOT4-29 | FDOT District 4 | N/A | FM# 228583-2 US 1 Widening (Pond 3) | Widening SR 5 from north of SR 713 to south of Oslo Road (Pond 3). | Wet Detention Pond | Completed | 2016 | 113 | 65 | SEB | 40 | Not provided | Not provided | Florida Legislature | Not provided | N/A | Structural | 2015 | Central Indian River Lagoon | Not provided | Not provided | 2013 | Efficientcy Formula and TA | yes
Indian River County | Central IRL | B | IR12-21 | 0.56 | 0.48 | 0.0079099 | 9.5776 | 1.3365 | 0.075758 | 0.010572 | 1210 | Fixed Single Family Units | FDOT4-29 | FDOT District 4 | N/A | FM# 228583-2 US 1 Widening (Pond 3) | Widening SR 5 from north of SR 713 to south of Oslo Road (Pond 3). | Wet Detention Pond | Completed | 2016 | 113 | 65 | SEB | 40 | Not provided | Not provided | Florida Legislature | Not provided | N/A | Structural | 2015 | Central Indian River Lagoon | Not provided | Not provided | 2013 | Efficientcy Formula and TA | yes
Natural Lands | Central IRL | B | IR12-21 | 0.56 | 0.48 | 0.0078816 | 6.4213 | 0.81097 | 0.05061 | 0.0063917 | 4340 | Hardwood Conifer Mixed | FDOT4-29 | FDOT District 4 | N/A | FM# 228583-2 US 1 Widening (Pond 3) | Widening SR 5 from north of SR 713 to south of Oslo Road (Pond 3). | Wet Detention Pond | Completed | 2016 | 113 | 65 | SEB | 40 | Not provided | Not provided | Florida Legislature | Not provided | N/A | Structural | 2015 | Central Indian River Lagoon | Not provided | Not provided | 2013 | Efficientcy Formula and TA | yes
Indian River County | Central IRL | B | IR12-21 | 0.56 | 0.48 | 0.0020716 | 9.6314 | 1.2929 | 0.019952 | 0.0026784 | 1400 | Commercial and Services | FDOT4-29 | FDOT District 4 | N/A | FM# 228583-2 US 1 Widening (Pond 3) | Widening SR 5 from north of SR 713 to south of Oslo Road (Pond 3). | Wet Detention Pond | Completed | 2016 | 113 | 65 | SEB | 40 | Not provided | Not provided | Florida Legislature | Not provided | N/A | Structural | 2015 | Central Indian River Lagoon | Not provided | Not provided | 2013 | Efficientcy Formula and TA | yes
Natural Lands | Central IRL | B | IR12-21 | 0.56 | 0.48 | 0.0028586 | 9.6314 | 1.2929 | 0.027533 | 0.0036961 | 4340 | Hardwood Conifer Mixed | FDOT4-29 | FDOT District 4 | N/A | FM# 228583-2 US 1 Widening (Pond 3) | Widening SR 5 from north of SR 713 to south of Oslo Road (Pond 3). | Wet Detention Pond | Completed | 2016 | 113 | 65 | SEB | 40 | Not provided | Not provided | Florida Legislature | Not provided | N/A | Structural | 2015 | Central Indian River Lagoon | Not provided | Not provided | 2013 | Efficientcy Formula and TA | yes
Indian River County | Central IRL | B | IR12-21 | 0.56 | 0.48 | 0.0012079 | 9.6314 | 1.2929 | 0.011634 | 0.0015618 | 1410 | Retail Sales and Services | FDOT4-29 | FDOT District 4 | N/A | FM# 228583-2 US 1 Widening (Pond 3) | Widening SR 5 from north of SR 713 to south of Oslo Road (Pond 3). | Wet Detention Pond | Completed | 2016 | 113 | 65 | SEB | 40 | Not provided | Not provided | Florida Legislature | Not provided | N/A | Structural | 2015 | Central Indian River Lagoon | Not provided | Not provided | 2013 | Efficientcy Formula and TA | yes
Natural Lands | Central IRL | B | IR12-21 | 0.56 | 0.48 | 0.014772 | 6.7213 | 0.80777 | 0.099284 | 0.011932 | 4340 | Hardwood Conifer Mixed | FDOT4-29 | FDOT District 4 | N/A | FM# 228583-2 US 1 Widening (Pond 3) | Widening SR 5 from north of SR 713 to south of Oslo Road (Pond 3). | Wet Detention Pond | Completed | 2016 | 113 | 65 | SEB | 40 | Not provided | Not provided | Florida Legislature | Not provided | N/A | Structural | 2015 | Central Indian River Lagoon | Not provided | Not provided | 2013 | Efficientcy Formula and TA | yes
Indian River County | Central IRL | B | IR12-21 | 0.56 | 0.48 | 0.0011161 | 9.2171 | 1.2053 | 0.010287 | 0.0013453 | 1400 | Commercial and Services | FDOT4-29 | FDOT District 4 | N/A | FM# 228583-2 US 1 Widening (Pond 3) | Widening SR 5 from north of SR 713 to south of Oslo Road (Pond 3). | Wet Detention Pond | Completed | 2016 | 113 | 65 | SEB | 40 | Not provided | Not provided | Florida Legislature | Not provided | N/A | Structural | 2015 | Central Indian River Lagoon | Not provided | Not provided | 2013 | Efficientcy Formula and TA | yes
Natural Lands | Central IRL | B | IR12-21 | 0.56 | 0.48 | 0.0045681 | 9.2171 | 1.2053 | 0.042105 | 0.005506 | 4340 | Hardwood Conifer Mixed | FDOT4-29 | FDOT District 4 | N/A | FM# 228583-2 US 1 Widening (Pond 3) | Widening SR 5 from north of SR 713 to south of Oslo Road (Pond 3). | Wet Detention Pond | Completed | 2016 | 113 | 65 | SEB | 40 | Not provided | Not provided | Florida Legislature | Not provided | N/A | Structural | 2015 | Central Indian River Lagoon | Not provided | Not provided | 2013 | Efficientcy Formula and TA | yes
Indian River County | Central IRL | B | IR12-21 | 0.56 | 0.48 | 0.0043056 | 9.389 | 1.2954 | 0.040425 | 0.0055774 | 1200 | Residential, Medium Density-Two-five dwellingunits per acre | FDOT4-29 | FDOT District 4 | N/A | FM# 228583-2 US 1 Widening (Pond 3) | Widening SR 5 from north of SR 713 to south of Oslo Road (Pond 3). | Wet Detention Pond | Completed | 2016 | 113 | 65 | SEB | 40 | Not provided | Not provided | Florida Legislature | Not provided | N/A | Structural | 2015 | Central Indian River Lagoon | Not provided | Not provided | 2013 | Efficientcy Formula and TA | yes
Indian River County | Central IRL | B | IR12-21 | 0.56 | 0.48 | 0.051266 | 9.389 | 1.2954 | 0.48133 | 0.066409 | 1210 | Fixed Single Family Units | FDOT4-29 | FDOT District 4 | N/A | FM# 228583-2 US 1 Widening (Pond 3) | Widening SR 5 from north of SR 713 to south of Oslo Road (Pond 3). | Wet Detention Pond | Completed | 2016 | 113 | 65 | SEB | 40 | Not provided | Not provided | Florida Legislature | Not provided | N/A | Structural | 2015 | Central Indian River Lagoon | Not provided | Not provided | 2013 | Efficientcy Formula and TA | yes
Indian River County | Central IRL | B | IR12-21 | 0.56 | 0.48 | 0.010334 | 9.389 | 1.2954 | 0.097028 | 0.013387 | 1210 | Fixed Single Family Units | FDOT4-29 | FDOT District 4 | N/A | FM# 228583-2 US 1 Widening (Pond 3) | Widening SR 5 from north of SR 713 to south of Oslo Road (Pond 3). | Wet Detention Pond | Completed | 2016 | 113 | 65 | SEB | 40 | Not provided | Not provided | Florida Legislature | Not provided | N/A | Structural | 2015 | Central Indian River Lagoon | Not provided | Not provided | 2013 | Efficientcy Formula and TA | yes
Natural Lands | Central IRL | B | IR12-21 | 0.56 | 0.48 | 0.0060381 | 6.2808 | 0.79111 | 0.037924 | 0.0047768 | 4340 | Hardwood Conifer Mixed | FDOT4-29 | FDOT District 4 | N/A | FM# 228583-2 US 1 Widening (Pond 3) | Widening SR 5 from north of SR 713 to south of Oslo Road (Pond 3). | Wet Detention Pond | Completed | 2016 | 113 | 65 | SEB | 40 | Not provided | Not provided | Florida Legislature | Not provided | N/A | Structural | 2015 | Central Indian River Lagoon | Not provided | Not provided | 2013 | Efficientcy Formula and TA | yes
Indian River County | Central IRL | B | IR12-21 | 0.56 | 0.48 | 0.00095709 | 8.7955 | 1.2203 | 0.0084181 | 0.0011679 | 1400 | Commercial and Services | FDOT4-29 | FDOT District 4 | N/A | FM# 228583-2 US 1 Widening (Pond 3) | Widening SR 5 from north of SR 713 to south of Oslo Road (Pond 3). | Wet Detention Pond | Completed | 2016 | 113 | 65 | SEB | 40 | Not provided | Not provided | Florida Legislature | Not provided | N/A | Structural | 2015 | Central Indian River Lagoon | Not provided | Not provided | 2013 | Efficientcy Formula and TA | yes
Indian River County | Central IRL | B | IR12-21 | 0.56 | 0.48 | 0.0017178 | 8.7955 | 1.2203 | 0.015109 | 0.0020963 | 1410 | Retail Sales and Services | FDOT4-29 | FDOT District 4 | N/A | FM# 228583-2 US 1 Widening (Pond 3) | Widening SR 5 from north of SR 713 to south of Oslo Road (Pond 3). | Wet Detention Pond | Completed | 2016 | 113 | 65 | SEB | 40 | Not provided | Not provided | Florida Legislature | Not provided | N/A | Structural | 2015 | Central Indian River Lagoon | Not provided | Not provided | 2013 | Efficientcy Formula and TA | yes
Indian River County | Central IRL | B | IR12-21 | 0.56 | 0.48 | 0.0040156 | 9.9907 | 1.3466 | 0.040119 | 0.0054073 | 1400 | Commercial and Services | FDOT4-29 | FDOT District 4 | N/A | FM# 228583-2 US 1 Widening (Pond 3) | Widening SR 5 from north of SR 713 to south of Oslo Road (Pond 3). | Wet Detention Pond | Completed | 2016 | 113 | 65 | SEB | 40 | Not provided | Not provided | Florida Legislature | Not provided | N/A | Structural | 2015 | Central Indian River Lagoon | Not provided | Not provided | 2013 | Efficientcy Formula and TA | yes
Indian River County | Central IRL | B | IR12-21 | 0.56 | 0.48 | 0.0034796 | 9.9907 | 1.3466 | 0.034764 | 0.0046856 | 1410 | Retail Sales and Services | FDOT4-29 | FDOT District 4 | N/A | FM# 228583-2 US 1 Widening (Pond 3) | Widening SR 5 from north of SR 713 to south of Oslo Road (Pond 3). | Wet Detention Pond | Completed | 2016 | 113 | 65 | SEB | 40 | Not provided | Not provided | Florida Legislature | Not provided | N/A | Structural | 2015 | Central Indian River Lagoon | Not provided | Not provided | 2013 | Efficientcy Formula and TA | yes
Natural Lands | Central IRL | B | IR12-21 | 0.56 | 0.48 | 0.0023201 | 6.7258 | 0.87985 | 0.015605 | 0.0020413 | 4340 | Hardwood Conifer Mixed | FDOT4-29 | FDOT District 4 | N/A | FM# 228583-2 US 1 Widening (Pond 3) | Widening SR 5 from north of SR 713 to south of Oslo Road (Pond 3). | Wet Detention Pond | Completed | 2016 | 113 | 65 | SEB | 40 | Not provided | Not provided | Florida Legislature | Not provided | N/A | Structural | 2015 | Central Indian River Lagoon | Not provided | Not provided | 2013 | Efficientcy Formula and TA | yes
Indian River County | Central IRL | B | IR12-21 | 0.56 | 0.48 | 0.0020116 | 9.9901 | 1.4744 | 0.020096 | 0.002966 | 1410 | Retail Sales and Services | FDOT4-29 | FDOT District 4 | N/A | FM# 228583-2 US 1 Widening (Pond 3) | Widening SR 5 from north of SR 713 to south of Oslo Road (Pond 3). | Wet Detention Pond | Completed | 2016 | 113 | 65 | SEB | 40 | Not provided | Not provided | Florida Legislature | Not provided | N/A | Structural | 2015 | Central Indian River Lagoon | Not provided | Not provided | 2013 | Efficientcy Formula and TA | yes
Indian River County | Central IRL | B | IR12-21 | 0.56 | 0.48 | 0.030412 | 8.5262 | 1.1923 | 0.2593 | 0.03626 | 1550 | Other Light Industrial | FDOT4-29 | FDOT District 4 | N/A | FM# 228583-2 US 1 Widening (Pond 3) | Widening SR 5 from north of SR 713 to south of Oslo Road (Pond 3). | Wet Detention Pond | Completed | 2016 | 113 | 65 | SEB | 40 | Not provided | Not provided | Florida Legislature | Not provided | N/A | Structural | 2015 | Central Indian River Lagoon | Not provided | Not provided | 2013 | Efficientcy Formula and TA | yes
Natural Lands | Central IRL | B | IR12-21 | 0.56 | 0.48 | 0.020282 | 6.879 | 0.82897 | 0.13952 | 0.016813 | 4340 | Hardwood Conifer Mixed | FDOT4-29 | FDOT District 4 | N/A | FM# 228583-2 US 1 Widening (Pond 3) | Widening SR 5 from north of SR 713 to south of Oslo Road (Pond 3). | Wet Detention Pond | Completed | 2016 | 113 | 65 | SEB | 40 | Not provided | Not provided | Florida Legislature | Not provided | N/A | Structural | 2015 | Central Indian River Lagoon | Not provided | Not provided | 2013 | Efficientcy Formula and TA | yes
Natural Lands | Central IRL | B | IR12-21 | 0.56 | 0.48 | 0.01373 | 8.2971 | 1.0586 | 0.11392 | 0.014534 | 4340 | Hardwood Conifer Mixed | FDOT4-29 | FDOT District 4 | N/A | FM# 228583-2 US 1 Widening (Pond 3) | Widening SR 5 from north of SR 713 to south of Oslo Road (Pond 3). | Wet Detention Pond | Completed | 2016 | 113 | 65 | SEB | 40 | Not provided | Not provided | Florida Legislature | Not provided | N/A | Structural | 2015 | Central Indian River Lagoon | Not provided | Not provided | 2013 | Efficientcy Formula and TA | yes
Indian River County | Central IRL | B | IR12-21 | 0.56 | 0.48 | 0.0030813 | 10.1318 | 1.3533 | 0.031219 | 0.00417 | 1400 | Commercial and Services | FDOT4-29 | FDOT District 4 | N/A | FM# 228583-2 US 1 Widening (Pond 3) | Widening SR 5 from north of SR 713 to south of Oslo Road (Pond 3). | Wet Detention Pond | Completed | 2016 | 113 | 65 | SEB | 40 | Not provided | Not provided | Florida Legislature | Not provided | N/A | Structural | 2015 | Central Indian River Lagoon | Not provided | Not provided | 2013 | Efficientcy Formula and TA | yes
Indian River County | Central IRL | B | IR12-21 | 0.56 | 0.48 | 0.00091471 | 10.1318 | 1.3533 | 0.0092677 | 0.0012379 | 1410 | Retail Sales and Services | FDOT4-29 | FDOT District 4 | N/A | FM# 228583-2 US 1 Widening (Pond 3) | Widening SR 5 from north of SR 713 to south of Oslo Road (Pond 3). | Wet Detention Pond | Completed | 2016 | 113 | 65 | SEB | 40 | Not provided | Not provided | Florida Legislature | Not provided | N/A | Structural | 2015 | Central Indian River Lagoon | Not provided | Not provided | 2013 | Efficientcy Formula and TA | yes
Natural Lands | Central IRL | B | IR12-21 | 0.56 | 0.48 | 0.018276 | 7.1669 | 0.87408 | 0.13098 | 0.015975 | 4340 | Hardwood Conifer Mixed | FDOT4-29 | FDOT District 4 | N/A | FM# 228583-2 US 1 Widening (Pond 3) | Widening SR 5 from north of SR 713 to south of Oslo Road (Pond 3). | Wet Detention Pond | Completed | 2016 | 113 | 65 | SEB | 40 | Not provided | Not provided | Florida Legislature | Not provided | N/A | Structural | 2015 | Central Indian River Lagoon | Not provided | Not provided | 2013 | Efficientcy Formula and TA | yes
Indian River County | Central IRL | B | IR12-21 | 0.56 | 0.48 | 0.0008763 | 7.9409 | 0.98726 | 0.0069586 | 0.00086513 | 1400 | Commercial and Services | FDOT4-29 | FDOT District 4 | N/A | FM# 228583-2 US 1 Widening (Pond 3) | Widening SR 5 from north of SR 713 to south of Oslo Road (Pond 3). | Wet Detention Pond | Completed | 2016 | 113 | 65 | SEB | 40 | Not provided | Not provided | Florida Legislature | Not provided | N/A | Structural | 2015 | Central Indian River Lagoon | Not provided | Not provided | 2013 | Efficientcy Formula and TA | yes
Natural Lands | Central IRL | B | IR12-21 | 0.56 | 0.48 | 0.0055697 | 7.9409 | 0.98726 | 0.044229 | 0.0054988 | 4340 | Hardwood Conifer Mixed | FDOT4-29 | FDOT District 4 | N/A | FM# 228583-2 US 1 Widening (Pond 3) | Widening SR 5 from north of SR 713 to south of Oslo Road (Pond 3). | Wet Detention Pond | Completed | 2016 | 113 | 65 | SEB | 40 | Not provided | Not provided | Florida Legislature | Not provided | N/A | Structural | 2015 | Central Indian River Lagoon | Not provided | Not provided | 2013 | Efficientcy Formula and TA | yes
Indian River County | Central IRL | B | IR12-21 | 0.56 | 0.48 | 3.9715e-05 | 7.9409 | 0.98726 | 0.00031538 | 3.9209e-05 | 1410 | Retail Sales and Services | FDOT4-29 | FDOT District 4 | N/A | FM# 228583-2 US 1 Widening (Pond 3) | Widening SR 5 from north of SR 713 to south of Oslo Road (Pond 3). | Wet Detention Pond | Completed | 2016 | 113 | 65 | SEB | 40 | Not provided | Not provided | Florida Legislature | Not provided | N/A | Structural | 2015 | Central Indian River Lagoon | Not provided | Not provided | 2013 | Efficientcy Formula and TA | yes
Natural Lands | Central IRL | B | IR12-21 | 0.56 | 0.48 | 0.0013031 | 6.3527 | 0.81074 | 0.0082782 | 0.0010565 | 4340 | Hardwood Conifer Mixed | FDOT4-29 | FDOT District 4 | N/A | FM# 228583-2 US 1 Widening (Pond 3) | Widening SR 5 from north of SR 713 to south of Oslo Road (Pond 3). | Wet Detention Pond | Completed | 2016 | 113 | 65 | SEB | 40 | Not provided | Not provided | Florida Legislature | Not provided | N/A | Structural | 2015 | Central Indian River Lagoon | Not provided | Not provided | 2013 | Efficientcy Formula and TA | yes
Indian River County | Central IRL | B | IR12-21 | 0.56 | 0.48 | 0.00014547 | 9.3411 | 1.2486 | 0.0013589 | 0.00018163 | 1210 | Fixed Single Family Units | FDOT4-29 | FDOT District 4 | N/A | FM# 228583-2 US 1 Widening (Pond 3) | Widening SR 5 from north of SR 713 to south of Oslo Road (Pond 3). | Wet Detention Pond | Completed | 2016 | 113 | 65 | SEB | 40 | Not provided | Not provided | Florida Legislature | Not provided | N/A | Structural | 2015 | Central Indian River Lagoon | Not provided | Not provided | 2013 | Efficientcy Formula and TA | yes
Natural Lands | Central IRL | B | IR12-21 | 0.56 | 0.48 | 0.010497 | 6.2664 | 0.76418 | 0.065782 | 0.008022 | 4340 | Hardwood Conifer Mixed | FDOT4-29 | FDOT District 4 | N/A | FM# 228583-2 US 1 Widening (Pond 3) | Widening SR 5 from north of SR 713 to south of Oslo Road (Pond 3). | Wet Detention Pond | Completed | 2016 | 113 | 65 | SEB | 40 | Not provided | Not provided | Florida Legislature | Not provided | N/A | Structural | 2015 | Central Indian River Lagoon | Not provided | Not provided | 2013 | Efficientcy Formula and TA | yes
Natural Lands | Central IRL | B | IR12-21 | 0.56 | 0.48 | 0.0079359 | 8.6962 | 1.1272 | 0.069012 | 0.008945 | 4340 | Hardwood Conifer Mixed | FDOT4-29 | FDOT District 4 | N/A | FM# 228583-2 US 1 Widening (Pond 3) | Widening SR 5 from north of SR 713 to south of Oslo Road (Pond 3). | Wet Detention Pond | Completed | 2016 | 113 | 65 | SEB | 40 | Not provided | Not provided | Florida Legislature | Not provided | N/A | Structural | 2015 | Central Indian River Lagoon | Not provided | Not provided | 2013 | Efficientcy Formula and TA | yes
Indian River County | Central IRL | B | IR12-21 | 0.56 | 0.48 | 0.0048323 | 8.6962 | 1.1272 | 0.042023 | 0.0054468 | 1210 | Fixed Single Family Units | FDOT4-29 | FDOT District 4 | N/A | FM# 228583-2 US 1 Widening (Pond 3) | Widening SR 5 from north of SR 713 to south of Oslo Road (Pond 3). | Wet Detention Pond | Completed | 2016 | 113 | 65 | SEB | 40 | Not provided | Not provided | Florida Legislature | Not provided | N/A | Structural | 2015 | Central Indian River Lagoon | Not provided | Not provided | 2013 | Efficientcy Formula and TA | yes
Natural Lands | Central IRL | B | IR12-21 | 0.56 | 0.48 | 0.019791 | 7.8081 | 0.97254 | 0.15453 | 0.019248 | 4340 | Hardwood Conifer Mixed | FDOT4-29 | FDOT District 4 | N/A | FM# 228583-2 US 1 Widening (Pond 3) | Widening SR 5 from north of SR 713 to south of Oslo Road (Pond 3). | Wet Detention Pond | Completed | 2016 | 113 | 65 | SEB | 40 | Not provided | Not provided | Florida Legislature | Not provided | N/A | Structural | 2015 | Central Indian River Lagoon | Not provided | Not provided | 2013 | Efficientcy Formula and TA | yes
Natural Lands | Central IRL | B | IR12-21 | 0.56 | 0.48 | 0.014087 | 6.6724 | 0.79894 | 0.093994 | 0.011255 | 4340 | Hardwood Conifer Mixed | FDOT4-29 | FDOT District 4 | N/A | FM# 228583-2 US 1 Widening (Pond 3) | Widening SR 5 from north of SR 713 to south of Oslo Road (Pond 3). | Wet Detention Pond | Completed | 2016 | 113 | 65 | SEB | 40 | Not provided | Not provided | Florida Legislature | Not provided | N/A | Structural | 2015 | Central Indian River Lagoon | Not provided | Not provided | 2013 | Efficientcy Formula and TA | yes
Indian River County | Central IRL | B | IR12-21 | 0.56 | 0.48 | 0.013965 | 9.425 | 1.248 | 0.13162 | 0.017428 | 1430 | Professional Services | FDOT4-29 | FDOT District 4 | N/A | FM# 228583-2 US 1 Widening (Pond 3) | Widening SR 5 from north of SR 713 to south of Oslo Road (Pond 3). | Wet Detention Pond | Completed | 2016 | 113 | 65 | SEB | 40 | Not provided | Not provided | Florida Legislature | Not provided | N/A | Structural | 2015 | Central Indian River Lagoon | Not provided | Not provided | 2013 | Efficientcy Formula and TA | yes
Indian River County | Central IRL | B | IR12-21 | 0.56 | 0.48 | 0.049836 | 9.425 | 1.248 | 0.4697 | 0.062196 | 1450 | Tourist Services | FDOT4-29 | FDOT District 4 | N/A | FM# 228583-2 US 1 Widening (Pond 3) | Widening SR 5 from north of SR 713 to south of Oslo Road (Pond 3). | Wet Detention Pond | Completed | 2016 | 113 | 65 | SEB | 40 | Not provided | Not provided | Florida Legislature | Not provided | N/A | Structural | 2015 | Central Indian River Lagoon | Not provided | Not provided | 2013 | Efficientcy Formula and TA | yes
Indian River County | Central IRL | B | IR12-21 | 0.56 | 0.48 | 0.026934 | 9.7804 | 1.4182 | 0.26342 | 0.038197 | 1210 | Fixed Single Family Units | FDOT4-29 | FDOT District 4 | N/A | FM# 228583-2 US 1 Widening (Pond 3) | Widening SR 5 from north of SR 713 to south of Oslo Road (Pond 3). | Wet Detention Pond | Completed | 2016 | 113 | 65 | SEB | 40 | Not provided | Not provided | Florida Legislature | Not provided | N/A | Structural | 2015 | Central Indian River Lagoon | Not provided | Not provided | 2013 | Efficientcy Formula and TA | yes
Indian River County | Central IRL | B | IR12-21 | 0.56 | 0.48 | 0.036013 | 9.7804 | 1.4182 | 0.35222 | 0.051072 | 1210 | Fixed Single Family Units | FDOT4-29 | FDOT District 4 | N/A | FM# 228583-2 US 1 Widening (Pond 3) | Widening SR 5 from north of SR 713 to south of Oslo Road (Pond 3). | Wet Detention Pond | Completed | 2016 | 113 | 65 | SEB | 40 | Not provided | Not provided | Florida Legislature | Not provided | N/A | Structural | 2015 | Central Indian River Lagoon | Not provided | Not provided | 2013 | Efficientcy Formula and TA | yes
Indian River County | Central IRL | B | IR12-21 | 0.56 | 0.48 | 0.014343 | 9.7804 | 1.4182 | 0.14028 | 0.02034 | 1210 | Fixed Single Family Units | FDOT4-29 | FDOT District 4 | N/A | FM# 228583-2 US 1 Widening (Pond 3) | Widening SR 5 from north of SR 713 to south of Oslo Road (Pond 3). | Wet Detention Pond | Completed | 2016 | 113 | 65 | SEB | 40 | Not provided | Not provided | Florida Legislature | Not provided | N/A | Structural | 2015 | Central Indian River Lagoon | Not provided | Not provided | 2013 | Efficientcy Formula and TA | yes
Natural Lands | Central IRL | B | IR12-21 | 0.56 | 0.48 | 0.013043 | 8.6411 | 1.0973 | 0.11271 | 0.014313 | 4340 | Hardwood Conifer Mixed | FDOT4-29 | FDOT District 4 | N/A | FM# 228583-2 US 1 Widening (Pond 3) | Widening SR 5 from north of SR 713 to south of Oslo Road (Pond 3). | Wet Detention Pond | Completed | 2016 | 113 | 65 | SEB | 40 | Not provided | Not provided | Florida Legislature | Not provided | N/A | Structural | 2015 | Central Indian River Lagoon | Not provided | Not provided | 2013 | Efficientcy Formula and TA | yes
Natural Lands | Central IRL | B | IR12-21 | 0.56 | 0.48 | 0.017325 | 8.0874 | 1.016 | 0.14011 | 0.017601 | 4340 | Hardwood Conifer Mixed | FDOT4-29 | FDOT District 4 | N/A | FM# 228583-2 US 1 Widening (Pond 3) | Widening SR 5 from north of SR 713 to south of Oslo Road (Pond 3). | Wet Detention Pond | Completed | 2016 | 113 | 65 | SEB | 40 | Not provided | Not provided | Florida Legislature | Not provided | N/A | Structural | 2015 | Central Indian River Lagoon | Not provided | Not provided | 2013 | Efficientcy Formula and TA | yes
Indian River County | Central IRL | B | IR12-21 | 0.56 | 0.48 | 2.09e-05 | 8.0901 | 1.1716 | 0.00016908 | 2.4486e-05 | 1550 | Other Light Industrial | FDOT4-29 | FDOT District 4 | N/A | FM# 228583-2 US 1 Widening (Pond 3) | Widening SR 5 from north of SR 713 to south of Oslo Road (Pond 3). | Wet Detention Pond | Completed | 2016 | 113 | 65 | SEB | 40 | Not provided | Not provided | Florida Legislature | Not provided | N/A | Structural | 2015 | Central Indian River Lagoon | Not provided | Not provided | 2013 | Efficientcy Formula and TA | yes
Indian River County | Central IRL | B | IR12-21 | 0.56 | 0.48 | 0.012949 | 9.2855 | 1.2633 | 0.12024 | 0.016358 | 1410 | Retail Sales and Services | FDOT4-29 | FDOT District 4 | N/A | FM# 228583-2 US 1 Widening (Pond 3) | Widening SR 5 from north of SR 713 to south of Oslo Road (Pond 3). | Wet Detention Pond | Completed | 2016 | 113 | 65 | SEB | 40 | Not provided | Not provided | Florida Legislature | Not provided | N/A | Structural | 2015 | Central Indian River Lagoon | Not provided | Not provided | 2013 | Efficientcy Formula and TA | yes
Natural Lands | Central IRL | B | IR12-21 | 0.56 | 0.48 | 7.0211e-07 | 7.6197 | 0.92292 | 5.3499e-06 | 6.48e-07 | 6170 | Mixed wetland hardwoods | FDOT4-29 | FDOT District 4 | N/A | FM# 228583-2 US 1 Widening (Pond 3) | Widening SR 5 from north of SR 713 to south of Oslo Road (Pond 3). | Wet Detention Pond | Completed | 2016 | 113 | 65 | SEB | 40 | Not provided | Not provided | Florida Legislature | Not provided | N/A | Structural | 2015 | Central Indian River Lagoon | Not provided | Not provided | 2013 | Efficientcy Formula and TA | yes
Natural Lands | Central IRL | B | IR12-21 | 0.56 | 0.48 | 0.005644 | 7.5404 | 0.99912 | 0.042558 | 0.005639 | 3200 | Shrub and Brushland | FDOT4-29 | FDOT District 4 | N/A | FM# 228583-2 US 1 Widening (Pond 3) | Widening SR 5 from north of SR 713 to south of Oslo Road (Pond 3). | Wet Detention Pond | Completed | 2016 | 113 | 65 | SEB | 40 | Not provided | Not provided | Florida Legislature | Not provided | N/A | Structural | 2015 | Central Indian River Lagoon | Not provided | Not provided | 2013 | Efficientcy Formula and TA | yes
Natural Lands | Central IRL | B | IR12-21 | 0.56 | 0.48 | 0.0017074 | 9.0303 | 1.1588 | 0.015418 | 0.0019786 | 4340 | Hardwood Conifer Mixed | FDOT4-29 | FDOT District 4 | N/A | FM# 228583-2 US 1 Widening (Pond 3) | Widening SR 5 from north of SR 713 to south of Oslo Road (Pond 3). | Wet Detention Pond | Completed | 2016 | 113 | 65 | SEB | 40 | Not provided | Not provided | Florida Legislature | Not provided | N/A | Structural | 2015 | Central Indian River Lagoon | Not provided | Not provided | 2013 | Efficientcy Formula and TA | yes
Indian River County | Central IRL | B | IR12-21 | 0.56 | 0.48 | 0.00038411 | 7.6911 | 0.9015 | 0.0029542 | 0.00034628 | 1750 | Governmental | FDOT4-29 | FDOT District 4 | N/A | FM# 228583-2 US 1 Widening (Pond 3) | Widening SR 5 from north of SR 713 to south of Oslo Road (Pond 3). | Wet Detention Pond | Completed | 2016 | 113 | 65 | SEB | 40 | Not provided | Not provided | Florida Legislature | Not provided | N/A | Structural | 2015 | Central Indian River Lagoon | Not provided | Not provided | 2013 | Efficientcy Formula and TA | yes
Indian River County | Central IRL | B | IR12-21 | 0.56 | 0.48 | 0.0092144 | 9.8874 | 1.4725 | 0.091106 | 0.013568 | 1400 | Commercial and Services | FDOT4-29 | FDOT District 4 | N/A | FM# 228583-2 US 1 Widening (Pond 3) | Widening SR 5 from north of SR 713 to south of Oslo Road (Pond 3). | Wet Detention Pond | Completed | 2016 | 113 | 65 | SEB | 40 | Not provided | Not provided | Florida Legislature | Not provided | N/A | Structural | 2015 | Central Indian River Lagoon | Not provided | Not provided | 2013 | Efficientcy Formula and TA | yes
Indian River County | Central IRL | B | IR12-21 | 0.56 | 0.48 | 0.0020438 | 9.8874 | 1.4725 | 0.020208 | 0.0030095 | 1410 | Retail Sales and Services | FDOT4-29 | FDOT District 4 | N/A | FM# 228583-2 US 1 Widening (Pond 3) | Widening SR 5 from north of SR 713 to south of Oslo Road (Pond 3). | Wet Detention Pond | Completed | 2016 | 113 | 65 | SEB | 40 | Not provided | Not provided | Florida Legislature | Not provided | N/A | Structural | 2015 | Central Indian River Lagoon | Not provided | Not provided | 2013 | Efficientcy Formula and TA | yes
Indian River County | Central IRL | B | IR12-21 | 0.56 | 0.48 | 0.010343 | 6.4618 | 0.90191 | 0.066837 | 0.0093288 | 1550 | Other Light Industrial | FDOT4-29 | FDOT District 4 | N/A | FM# 228583-2 US 1 Widening (Pond 3) | Widening SR 5 from north of SR 713 to south of Oslo Road (Pond 3). | Wet Detention Pond | Completed | 2016 | 113 | 65 | SEB | 40 | Not provided | Not provided | Florida Legislature | Not provided | N/A | Structural | 2015 | Central Indian River Lagoon | Not provided | Not provided | 2013 | Efficientcy Formula and TA | yes
Indian River County | Central IRL | B | IR12-21 | 0.56 | 0.48 | 0.0019356 | 9.6815 | 1.3907 | 0.018739 | 0.0026918 | 1210 | Fixed Single Family Units | FDOT4-29 | FDOT District 4 | N/A | FM# 228583-2 US 1 Widening (Pond 3) | Widening SR 5 from north of SR 713 to south of Oslo Road (Pond 3). | Wet Detention Pond | Completed | 2016 | 113 | 65 | SEB | 40 | Not provided | Not provided | Florida Legislature | Not provided | N/A | Structural | 2015 | Central Indian River Lagoon | Not provided | Not provided | 2013 | Efficientcy Formula and TA | yes
Indian River County | Central IRL | B | IR12-21 | 0.56 | 0.48 | 0.0014784 | 9.6815 | 1.3907 | 0.014313 | 0.002056 | 1410 | Retail Sales and Services | FDOT4-29 | FDOT District 4 | N/A | FM# 228583-2 US 1 Widening (Pond 3) | Widening SR 5 from north of SR 713 to south of Oslo Road (Pond 3). | Wet Detention Pond | Completed | 2016 | 113 | 65 | SEB | 40 | Not provided | Not provided | Florida Legislature | Not provided | N/A | Structural | 2015 | Central Indian River Lagoon | Not provided | Not provided | 2013 | Efficientcy Formula and TA | yes
Natural Lands | Central IRL | B | IR12-21 | 0.56 | 0.48 | 0.0004553 | 5.2764 | 0.71844 | 0.0024023 | 0.00032711 | 3200 | Shrub and Brushland | FDOT4-29 | FDOT District 4 | N/A | FM# 228583-2 US 1 Widening (Pond 3) | Widening SR 5 from north of SR 713 to south of Oslo Road (Pond 3). | Wet Detention Pond | Completed | 2016 | 113 | 65 | SEB | 40 | Not provided | Not provided | Florida Legislature | Not provided | N/A | Structural | 2015 | Central Indian River Lagoon | Not provided | Not provided | 2013 | Efficientcy Formula and TA | yes
Indian River County | Central IRL | B | IR12-21 | 0.56 | 0.48 | 0.052505 | 10.0156 | 1.3541 | 0.52587 | 0.071098 | 1430 | Professional Services | FDOT4-29 | FDOT District 4 | N/A | FM# 228583-2 US 1 Widening (Pond 3) | Widening SR 5 from north of SR 713 to south of Oslo Road (Pond 3). | Wet Detention Pond | Completed | 2016 | 113 | 65 | SEB | 40 | Not provided | Not provided | Florida Legislature | Not provided | N/A | Structural | 2015 | Central Indian River Lagoon | Not provided | Not provided | 2013 | Efficientcy Formula and TA | yes
Indian River County | Central IRL | B | IR12-21 | 0.56 | 0.48 | 0.0041743 | 10.0156 | 1.3541 | 0.041808 | 0.0056525 | 1450 | Tourist Services | FDOT4-29 | FDOT District 4 | N/A | FM# 228583-2 US 1 Widening (Pond 3) | Widening SR 5 from north of SR 713 to south of Oslo Road (Pond 3). | Wet Detention Pond | Completed | 2016 | 113 | 65 | SEB | 40 | Not provided | Not provided | Florida Legislature | Not provided | N/A | Structural | 2015 | Central Indian River Lagoon | Not provided | Not provided | 2013 | Efficientcy Formula and TA | yes
Indian River County | Central IRL | B | IR12-21 | 0.56 | 0.48 | 0.13716 | 11.6619 | 1.6202 | 1.5995 | 0.22223 | 1400 | Commercial and Services | FDOT4-29 | FDOT District 4 | N/A | FM# 228583-2 US 1 Widening (Pond 3) | Widening SR 5 from north of SR 713 to south of Oslo Road (Pond 3). | Wet Detention Pond | Completed | 2016 | 113 | 65 | SEB | 40 | Not provided | Not provided | Florida Legislature | Not provided | N/A | Structural | 2015 | Central Indian River Lagoon | Not provided | Not provided | 2013 | Efficientcy Formula and TA | yes
Indian River County | Central IRL | B | IR12-21 | 0.56 | 0.48 | 0.0048785 | 11.6619 | 1.6202 | 0.056892 | 0.0079043 | 1410 | Retail Sales and Services | FDOT4-29 | FDOT District 4 | N/A | FM# 228583-2 US 1 Widening (Pond 3) | Widening SR 5 from north of SR 713 to south of Oslo Road (Pond 3). | Wet Detention Pond | Completed | 2016 | 113 | 65 | SEB | 40 | Not provided | Not provided | Florida Legislature | Not provided | N/A | Structural | 2015 | Central Indian River Lagoon | Not provided | Not provided | 2013 | Efficientcy Formula and TA | yes
Indian River County | Central IRL | B | IR12-21 | 0.56 | 0.48 | 0.013881 | 9.7989 | 1.3091 | 0.13602 | 0.018171 | 1400 | Commercial and Services | FDOT4-29 | FDOT District 4 | N/A | FM# 228583-2 US 1 Widening (Pond 3) | Widening SR 5 from north of SR 713 to south of Oslo Road (Pond 3). | Wet Detention Pond | Completed | 2016 | 113 | 65 | SEB | 40 | Not provided | Not provided | Florida Legislature | Not provided | N/A | Structural | 2015 | Central Indian River Lagoon | Not provided | Not provided | 2013 | Efficientcy Formula and TA | yes
Indian River County | Central IRL | B | IR12-21 | 0.56 | 0.48 | 0.0017172 | 9.7989 | 1.3091 | 0.016827 | 0.002248 | 1410 | Retail Sales and Services | FDOT4-29 | FDOT District 4 | N/A | FM# 228583-2 US 1 Widening (Pond 3) | Widening SR 5 from north of SR 713 to south of Oslo Road (Pond 3). | Wet Detention Pond | Completed | 2016 | 113 | 65 | SEB | 40 | Not provided | Not provided | Florida Legislature | Not provided | N/A | Structural | 2015 | Central Indian River Lagoon | Not provided | Not provided | 2013 | Efficientcy Formula and TA | yes
Natural Lands | Central IRL | B | IR12-21 | 0.56 | 0.48 | 0.0077747 | 5.7249 | 0.79808 | 0.044509 | 0.0062048 | 3200 | Shrub and Brushland | FDOT4-29 | FDOT District 4 | N/A | FM# 228583-2 US 1 Widening (Pond 3) | Widening SR 5 from north of SR 713 to south of Oslo Road (Pond 3). | Wet Detention Pond | Completed | 2016 | 113 | 65 | SEB | 40 | Not provided | Not provided | Florida Legislature | Not provided | N/A | Structural | 2015 | Central Indian River Lagoon | Not provided | Not provided | 2013 | Efficientcy Formula and TA | yes
Indian River County | Central IRL | B | IR12-21 | 0.56 | 0.48 | 0.02154 | 9.415 | 1.2879 | 0.2028 | 0.027742 | 1200 | Residential, Medium Density-Two-five dwellingunits per acre | FDOT4-29 | FDOT District 4 | N/A | FM# 228583-2 US 1 Widening (Pond 3) | Widening SR 5 from north of SR 713 to south of Oslo Road (Pond 3). | Wet Detention Pond | Completed | 2016 | 113 | 65 | SEB | 40 | Not provided | Not provided | Florida Legislature | Not provided | N/A | Structural | 2015 | Central Indian River Lagoon | Not provided | Not provided | 2013 | Efficientcy Formula and TA | yes
Indian River County | Central IRL | B | IR12-21 | 0.56 | 0.48 | 0.0026963 | 9.415 | 1.2879 | 0.025385 | 0.0034726 | 1550 | Other Light Industrial | FDOT4-29 | FDOT District 4 | N/A | FM# 228583-2 US 1 Widening (Pond 3) | Widening SR 5 from north of SR 713 to south of Oslo Road (Pond 3). | Wet Detention Pond | Completed | 2016 | 113 | 65 | SEB | 40 | Not provided | Not provided | Florida Legislature | Not provided | N/A | Structural | 2015 | Central Indian River Lagoon | Not provided | Not provided | 2013 | Efficientcy Formula and TA | yes
Indian River County | Central IRL | B | IR12-21 | 0.56 | 0.48 | 0.002994 | 8.0324 | 1.0814 | 0.024049 | 0.0032377 | 1550 | Other Light Industrial | FDOT4-29 | FDOT District 4 | N/A | FM# 228583-2 US 1 Widening (Pond 3) | Widening SR 5 from north of SR 713 to south of Oslo Road (Pond 3). | Wet Detention Pond | Completed | 2016 | 113 | 65 | SEB | 40 | Not provided | Not provided | Florida Legislature | Not provided | N/A | Structural | 2015 | Central Indian River Lagoon | Not provided | Not provided | 2013 | Efficientcy Formula and TA | yes
FDOT District 4 | Central IRL | B | IR12-21 | 0.56 | 0.48 | 0.040346 | 8.2025 | 1.0623 | 0.33094 | 0.042861 | 3100 | Herbaceous Dry Prairie | FDOT4-29 | FDOT District 4 | N/A | FM# 228583-2 US 1 Widening (Pond 3) | Widening SR 5 from north of SR 713 to south of Oslo Road (Pond 3). | Wet Detention Pond | Completed | 2016 | 113 | 65 | SEB | 40 | Not provided | Not provided | Florida Legislature | Not provided | N/A | Structural | 2015 | Central Indian River Lagoon | Not provided | Not provided | 2013 | Efficientcy Formula and TA | yes
FDOT District 4 | Central IRL | B | IR12-21 | 0.56 | 0.48 | 0.032476 | 8.2025 | 1.0623 | 0.26638 | 0.0345 | 8140 | Roads and Highways | FDOT4-29 | FDOT District 4 | N/A | FM# 228583-2 US 1 Widening (Pond 3) | Widening SR 5 from north of SR 713 to south of Oslo Road (Pond 3). | Wet Detention Pond | Completed | 2016 | 113 | 65 | SEB | 40 | Not provided | Not provided | Florida Legislature | Not provided | N/A | Structural | 2015 | Central Indian River Lagoon | Not provided | Not provided | 2013 | Efficientcy Formula and TA | yes
FDOT District 4 | Central IRL | B | IR12-21 | 0.56 | 0.48 | 0.057809 | 6.2514 | 0.74528 | 0.36139 | 0.043083 | 4340 | Hardwood Conifer Mixed | FDOT4-29 | FDOT District 4 | N/A | FM# 228583-2 US 1 Widening (Pond 3) | Widening SR 5 from north of SR 713 to south of Oslo Road (Pond 3). | Wet Detention Pond | Completed | 2016 | 113 | 65 | SEB | 40 | Not provided | Not provided | Florida Legislature | Not provided | N/A | Structural | 2015 | Central Indian River Lagoon | Not provided | Not provided | 2013 | Efficientcy Formula and TA | yes
FDOT District 4 | Central IRL | B | IR12-21 | 0.56 | 0.48 | 0.081126 | 6.2514 | 0.74528 | 0.50715 | 0.060461 | 8140 | Roads and Highways | FDOT4-29 | FDOT District 4 | N/A | FM# 228583-2 US 1 Widening (Pond 3) | Widening SR 5 from north of SR 713 to south of Oslo Road (Pond 3). | Wet Detention Pond | Completed | 2016 | 113 | 65 | SEB | 40 | Not provided | Not provided | Florida Legislature | Not provided | N/A | Structural | 2015 | Central Indian River Lagoon | Not provided | Not provided | 2013 | Efficientcy Formula and TA | yes
FDOT District 4 | Central IRL | B | IR12-21 | 0.56 | 0.48 | 0.017849 | 10.2173 | 1.4675 | 0.18237 | 0.026194 | 1200 | Residential, Medium Density-Two-five dwellingunits per acre | FDOT4-29 | FDOT District 4 | N/A | FM# 228583-2 US 1 Widening (Pond 3) | Widening SR 5 from north of SR 713 to south of Oslo Road (Pond 3). | Wet Detention Pond | Completed | 2016 | 113 | 65 | SEB | 40 | Not provided | Not provided | Florida Legislature | Not provided | N/A | Structural | 2015 | Central Indian River Lagoon | Not provided | Not provided | 2013 | Efficientcy Formula and TA | yes
FDOT District 4 | Central IRL | B | IR12-21 | 0.56 | 0.48 | 0.026476 | 10.2173 | 1.4675 | 0.27051 | 0.038854 | 1400 | Commercial and Services | FDOT4-29 | FDOT District 4 | N/A | FM# 228583-2 US 1 Widening (Pond 3) | Widening SR 5 from north of SR 713 to south of Oslo Road (Pond 3). | Wet Detention Pond | Completed | 2016 | 113 | 65 | SEB | 40 | Not provided | Not provided | Florida Legislature | Not provided | N/A | Structural | 2015 | Central Indian River Lagoon | Not provided | Not provided | 2013 | Efficientcy Formula and TA | yes
FDOT District 4 | Central IRL | B | IR12-21 | 0.56 | 0.48 | 0.022449 | 10.2173 | 1.4675 | 0.22936 | 0.032944 | 8140 | Roads and Highways | FDOT4-29 | FDOT District 4 | N/A | FM# 228583-2 US 1 Widening (Pond 3) | Widening SR 5 from north of SR 713 to south of Oslo Road (Pond 3). | Wet Detention Pond | Completed | 2016 | 113 | 65 | SEB | 40 | Not provided | Not provided | Florida Legislature | Not provided | N/A | Structural | 2015 | Central Indian River Lagoon | Not provided | Not provided | 2013 | Efficientcy Formula and TA | yes
FDOT District 4 | Central IRL | B | IR12-21 | 0.56 | 0.48 | 0.057138 | 10.2173 | 1.4675 | 0.5838 | 0.083851 | 1210 | Fixed Single Family Units | FDOT4-29 | FDOT District 4 | N/A | FM# 228583-2 US 1 Widening (Pond 3) | Widening SR 5 from north of SR 713 to south of Oslo Road (Pond 3). | Wet Detention Pond | Completed | 2016 | 113 | 65 | SEB | 40 | Not provided | Not provided | Florida Legislature | Not provided | N/A | Structural | 2015 | Central Indian River Lagoon | Not provided | Not provided | 2013 | Efficientcy Formula and TA | yes
FDOT District 4 | Central IRL | B | IR12-21 | 0.56 | 0.48 | 0.0086724 | 8.0665 | 1.0591 | 0.069956 | 0.0091851 | 6170 | Mixed wetland hardwoods | FDOT4-29 | FDOT District 4 | N/A | FM# 228583-2 US 1 Widening (Pond 3) | Widening SR 5 from north of SR 713 to south of Oslo Road (Pond 3). | Wet Detention Pond | Completed | 2016 | 113 | 65 | SEB | 40 | Not provided | Not provided | Florida Legislature | Not provided | N/A | Structural | 2015 | Central Indian River Lagoon | Not provided | Not provided | 2013 | Efficientcy Formula and TA | yes
FDOT District 4 | Central IRL | B | IR12-21 | 0.56 | 0.48 | 0.044593 | 8.0665 | 1.0591 | 0.35971 | 0.047229 | 6430 | Wet prairies | FDOT4-29 | FDOT District 4 | N/A | FM# 228583-2 US 1 Widening (Pond 3) | Widening SR 5 from north of SR 713 to south of Oslo Road (Pond 3). | Wet Detention Pond | Completed | 2016 | 113 | 65 | SEB | 40 | Not provided | Not provided | Florida Legislature | Not provided | N/A | Structural | 2015 | Central Indian River Lagoon | Not provided | Not provided | 2013 | Efficientcy Formula and TA | yes
FDOT District 4 | Central IRL | B | IR12-21 | 0.56 | 0.48 | 8.6565e-05 | 8.0665 | 1.0591 | 0.00069828 | 9.1683e-05 | 1750 | Governmental | FDOT4-29 | FDOT District 4 | N/A | FM# 228583-2 US 1 Widening (Pond 3) | Widening SR 5 from north of SR 713 to south of Oslo Road (Pond 3). | Wet Detention Pond | Completed | 2016 | 113 | 65 | SEB | 40 | Not provided | Not provided | Florida Legislature | Not provided | N/A | Structural | 2015 | Central Indian River Lagoon | Not provided | Not provided | 2013 | Efficientcy Formula and TA | yes
FDOT District 4 | Central IRL | B | IR12-21 | 0.56 | 0.48 | 0.073079 | 9.6947 | 1.3092 | 0.70849 | 0.095674 | 1400 | Commercial and Services | FDOT4-29 | FDOT District 4 | N/A | FM# 228583-2 US 1 Widening (Pond 3) | Widening SR 5 from north of SR 713 to south of Oslo Road (Pond 3). | Wet Detention Pond | Completed | 2016 | 113 | 65 | SEB | 40 | Not provided | Not provided | Florida Legislature | Not provided | N/A | Structural | 2015 | Central Indian River Lagoon | Not provided | Not provided | 2013 | Efficientcy Formula and TA | yes
FDOT District 4 | Central IRL | B | IR12-21 | 0.56 | 0.48 | 0.0013797 | 9.6947 | 1.3092 | 0.013376 | 0.0018063 | 1410 | Retail Sales and Services | FDOT4-29 | FDOT District 4 | N/A | FM# 228583-2 US 1 Widening (Pond 3) | Widening SR 5 from north of SR 713 to south of Oslo Road (Pond 3). | Wet Detention Pond | Completed | 2016 | 113 | 65 | SEB | 40 | Not provided | Not provided | Florida Legislature | Not provided | N/A | Structural | 2015 | Central Indian River Lagoon | Not provided | Not provided | 2013 | Efficientcy Formula and TA | yes
FDOT District 4 | Central IRL | B | IR12-21 | 0.56 | 0.48 | 0.011013 | 9.2148 | 1.2496 | 0.10149 | 0.013762 | 1300 | Residential, High Density | FDOT4-29 | FDOT District 4 | N/A | FM# 228583-2 US 1 Widening (Pond 3) | Widening SR 5 from north of SR 713 to south of Oslo Road (Pond 3). | Wet Detention Pond | Completed | 2016 | 113 | 65 | SEB | 40 | Not provided | Not provided | Florida Legislature | Not provided | N/A | Structural | 2015 | Central Indian River Lagoon | Not provided | Not provided | 2013 | Efficientcy Formula and TA | yes
FDOT District 4 | Central IRL | B | IR12-21 | 0.56 | 0.48 | 0.01825 | 9.2148 | 1.2496 | 0.16817 | 0.022805 | 4340 | Hardwood Conifer Mixed | FDOT4-29 | FDOT District 4 | N/A | FM# 228583-2 US 1 Widening (Pond 3) | Widening SR 5 from north of SR 713 to south of Oslo Road (Pond 3). | Wet Detention Pond | Completed | 2016 | 113 | 65 | SEB | 40 | Not provided | Not provided | Florida Legislature | Not provided | N/A | Structural | 2015 | Central Indian River Lagoon | Not provided | Not provided | 2013 | Efficientcy Formula and TA | yes
FDOT District 4 | Central IRL | B | IR12-21 | 0.56 | 0.48 | 0.51177 | 9.2148 | 1.2496 | 4.7158 | 0.6395 | 8140 | Roads and Highways | FDOT4-29 | FDOT District 4 | N/A | FM# 228583-2 US 1 Widening (Pond 3) | Widening SR 5 from north of SR 713 to south of Oslo Road (Pond 3). | Wet Detention Pond | Completed | 2016 | 113 | 65 | SEB | 40 | Not provided | Not provided | Florida Legislature | Not provided | N/A | Structural | 2015 | Central Indian River Lagoon | Not provided | Not provided | 2013 | Efficientcy Formula and TA | yes
FDOT District 4 | Central IRL | B | IR12-21 | 0.56 | 0.48 | 0.01908 | 8.8506 | 1.1359 | 0.16887 | 0.021672 | 3200 | Shrub and Brushland | FDOT4-29 | FDOT District 4 | N/A | FM# 228583-2 US 1 Widening (Pond 3) | Widening SR 5 from north of SR 713 to south of Oslo Road (Pond 3). | Wet Detention Pond | Completed | 2016 | 113 | 65 | SEB | 40 | Not provided | Not provided | Florida Legislature | Not provided | N/A | Structural | 2015 | Central Indian River Lagoon | Not provided | Not provided | 2013 | Efficientcy Formula and TA | yes
FDOT District 4 | Central IRL | B | IR12-21 | 0.56 | 0.48 | 0.038788 | 8.8506 | 1.1359 | 0.3433 | 0.044058 | 4340 | Hardwood Conifer Mixed | FDOT4-29 | FDOT District 4 | N/A | FM# 228583-2 US 1 Widening (Pond 3) | Widening SR 5 from north of SR 713 to south of Oslo Road (Pond 3). | Wet Detention Pond | Completed | 2016 | 113 | 65 | SEB | 40 | Not provided | Not provided | Florida Legislature | Not provided | N/A | Structural | 2015 | Central Indian River Lagoon | Not provided | Not provided | 2013 | Efficientcy Formula and TA | yes
FDOT District 4 | Central IRL | B | IR12-21 | 0.56 | 0.48 | 0.50541 | 8.8506 | 1.1359 | 4.4732 | 0.57407 | 8140 | Roads and Highways | FDOT4-29 | FDOT District 4 | N/A | FM# 228583-2 US 1 Widening (Pond 3) | Widening SR 5 from north of SR 713 to south of Oslo Road (Pond 3). | Wet Detention Pond | Completed | 2016 | 113 | 65 | SEB | 40 | Not provided | Not provided | Florida Legislature | Not provided | N/A | Structural | 2015 | Central Indian River Lagoon | Not provided | Not provided | 2013 | Efficientcy Formula and TA | yes
FDOT District 4 | Central IRL | B | IR12-21 | 0.56 | 0.48 | 0.01996 | 6.7408 | 0.95754 | 0.13455 | 0.019113 | 1550 | Other Light Industrial | FDOT4-29 | FDOT District 4 | N/A | FM# 228583-2 US 1 Widening (Pond 3) | Widening SR 5 from north of SR 713 to south of Oslo Road (Pond 3). | Wet Detention Pond | Completed | 2016 | 113 | 65 | SEB | 40 | Not provided | Not provided | Florida Legislature | Not provided | N/A | Structural | 2015 | Central Indian River Lagoon | Not provided | Not provided | 2013 | Efficientcy Formula and TA | yes
FDOT District 4 | Central IRL | B | IR12-21 | 0.56 | 0.48 | 0.27183 | 6.7408 | 0.95754 | 1.8324 | 0.26029 | 4340 | Hardwood Conifer Mixed | FDOT4-29 | FDOT District 4 | N/A | FM# 228583-2 US 1 Widening (Pond 3) | Widening SR 5 from north of SR 713 to south of Oslo Road (Pond 3). | Wet Detention Pond | Completed | 2016 | 113 | 65 | SEB | 40 | Not provided | Not provided | Florida Legislature | Not provided | N/A | Structural | 2015 | Central Indian River Lagoon | Not provided | Not provided | 2013 | Efficientcy Formula and TA | yes
FDOT District 4 | Central IRL | B | IR12-21 | 0.56 | 0.48 | 0.020606 | 6.7408 | 0.95754 | 0.1389 | 0.019731 | 1550 | Other Light Industrial | FDOT4-29 | FDOT District 4 | N/A | FM# 228583-2 US 1 Widening (Pond 3) | Widening SR 5 from north of SR 713 to south of Oslo Road (Pond 3). | Wet Detention Pond | Completed | 2016 | 113 | 65 | SEB | 40 | Not provided | Not provided | Florida Legislature | Not provided | N/A | Structural | 2015 | Central Indian River Lagoon | Not provided | Not provided | 2013 | Efficientcy Formula and TA | yes
FDOT District 4 | Central IRL | B | IR12-21 | 0.56 | 0.48 | 0.058879 | 8.7415 | 1.1336 | 0.51469 | 0.066748 | 3100 | Herbaceous Dry Prairie | FDOT4-29 | FDOT District 4 | N/A | FM# 228583-2 US 1 Widening (Pond 3) | Widening SR 5 from north of SR 713 to south of Oslo Road (Pond 3). | Wet Detention Pond | Completed | 2016 | 113 | 65 | SEB | 40 | Not provided | Not provided | Florida Legislature | Not provided | N/A | Structural | 2015 | Central Indian River Lagoon | Not provided | Not provided | 2013 | Efficientcy Formula and TA | yes
FDOT District 4 | Central IRL | B | IR12-21 | 0.56 | 0.48 | 0.24629 | 8.7415 | 1.1336 | 2.1529 | 0.2792 | 8140 | Roads and Highways | FDOT4-29 | FDOT District 4 | N/A | FM# 228583-2 US 1 Widening (Pond 3) | Widening SR 5 from north of SR 713 to south of Oslo Road (Pond 3). | Wet Detention Pond | Completed | 2016 | 113 | 65 | SEB | 40 | Not provided | Not provided | Florida Legislature | Not provided | N/A | Structural | 2015 | Central Indian River Lagoon | Not provided | Not provided | 2013 | Efficientcy Formula and TA | yes
FDOT District 4 | Central IRL | B | IR12-21 | 0.56 | 0.48 | 0.099966 | 7.071 | 0.85662 | 0.70686 | 0.085633 | 4340 | Hardwood Conifer Mixed | FDOT4-29 | FDOT District 4 | N/A | FM# 228583-2 US 1 Widening (Pond 3) | Widening SR 5 from north of SR 713 to south of Oslo Road (Pond 3). | Wet Detention Pond | Completed | 2016 | 113 | 65 | SEB | 40 | Not provided | Not provided | Florida Legislature | Not provided | N/A | Structural | 2015 | Central Indian River Lagoon | Not provided | Not provided | 2013 | Efficientcy Formula and TA | yes
FDOT District 4 | Central IRL | B | IR12-21 | 0.56 | 0.48 | 0.2323 | 7.071 | 0.85662 | 1.6426 | 0.199 | 8140 | Roads and Highways | FDOT4-29 | FDOT District 4 | N/A | FM# 228583-2 US 1 Widening (Pond 3) | Widening SR 5 from north of SR 713 to south of Oslo Road (Pond 3). | Wet Detention Pond | Completed | 2016 | 113 | 65 | SEB | 40 | Not provided | Not provided | Florida Legislature | Not provided | N/A | Structural | 2015 | Central Indian River Lagoon | Not provided | Not provided | 2013 | Efficientcy Formula and TA | yes
FDOT District 4 | Central IRL | B | IR12-21 | 0.56 | 0.48 | 0.33337 | 7.2659 | 0.83379 | 2.4223 | 0.27796 | 6170 | Mixed wetland hardwoods | FDOT4-29 | FDOT District 4 | N/A | FM# 228583-2 US 1 Widening (Pond 3) | Widening SR 5 from north of SR 713 to south of Oslo Road (Pond 3). | Wet Detention Pond | Completed | 2016 | 113 | 65 | SEB | 40 | Not provided | Not provided | Florida Legislature | Not provided | N/A | Structural | 2015 | Central Indian River Lagoon | Not provided | Not provided | 2013 | Efficientcy Formula and TA | yes
FDOT District 4 | Central IRL | B | IR12-21 | 0.56 | 0.48 | 0.075314 | 7.2659 | 0.83379 | 0.54722 | 0.062796 | 8140 | Roads and Highways | FDOT4-29 | FDOT District 4 | N/A | FM# 228583-2 US 1 Widening (Pond 3) | Widening SR 5 from north of SR 713 to south of Oslo Road (Pond 3). | Wet Detention Pond | Completed | 2016 | 113 | 65 | SEB | 40 | Not provided | Not provided | Florida Legislature | Not provided | N/A | Structural | 2015 | Central Indian River Lagoon | Not provided | Not provided | 2013 | Efficientcy Formula and TA | yes
FDOT District 4 | Central IRL | B | IR12-21 | 0.56 | 0.48 | 0.0057312 | 7.2659 | 0.83379 | 0.041642 | 0.0047786 | 1750 | Governmental | FDOT4-29 | FDOT District 4 | N/A | FM# 228583-2 US 1 Widening (Pond 3) | Widening SR 5 from north of SR 713 to south of Oslo Road (Pond 3). | Wet Detention Pond | Completed | 2016 | 113 | 65 | SEB | 40 | Not provided | Not provided | Florida Legislature | Not provided | N/A | Structural | 2015 | Central Indian River Lagoon | Not provided | Not provided | 2013 | Efficientcy Formula and TA | yes
FDOT District 4 | Central IRL | B | IR12-21 | 0.56 | 0.48 | 0.034136 | 9.3167 | 1.3868 | 0.31803 | 0.047339 | 1300 | Residential, High Density | FDOT4-29 | FDOT District 4 | N/A | FM# 228583-2 US 1 Widening (Pond 3) | Widening SR 5 from north of SR 713 to south of Oslo Road (Pond 3). | Wet Detention Pond | Completed | 2016 | 113 | 65 | SEB | 40 | Not provided | Not provided | Florida Legislature | Not provided | N/A | Structural | 2015 | Central Indian River Lagoon | Not provided | Not provided | 2013 | Efficientcy Formula and TA | yes
FDOT District 4 | Central IRL | B | IR12-21 | 0.56 | 0.48 | 0.0014367 | 9.3167 | 1.3868 | 0.013386 | 0.0019924 | 3200 | Shrub and Brushland | FDOT4-29 | FDOT District 4 | N/A | FM# 228583-2 US 1 Widening (Pond 3) | Widening SR 5 from north of SR 713 to south of Oslo Road (Pond 3). | Wet Detention Pond | Completed | 2016 | 113 | 65 | SEB | 40 | Not provided | Not provided | Florida Legislature | Not provided | N/A | Structural | 2015 | Central Indian River Lagoon | Not provided | Not provided | 2013 | Efficientcy Formula and TA | yes
FDOT District 4 | Central IRL | B | IR12-21 | 0.56 | 0.48 | 0.35748 | 9.3167 | 1.3868 | 3.3305 | 0.49574 | 8140 | Roads and Highways | FDOT4-29 | FDOT District 4 | N/A | FM# 228583-2 US 1 Widening (Pond 3) | Widening SR 5 from north of SR 713 to south of Oslo Road (Pond 3). | Wet Detention Pond | Completed | 2016 | 113 | 65 | SEB | 40 | Not provided | Not provided | Florida Legislature | Not provided | N/A | Structural | 2015 | Central Indian River Lagoon | Not provided | Not provided | 2013 | Efficientcy Formula and TA | yes
FDOT District 4 | Central IRL | B | IR12-21 | 0.56 | 0.48 | 0.036709 | 10.1398 | 1.3366 | 0.37223 | 0.049066 | 1400 | Commercial and Services | FDOT4-29 | FDOT District 4 | N/A | FM# 228583-2 US 1 Widening (Pond 3) | Widening SR 5 from north of SR 713 to south of Oslo Road (Pond 3). | Wet Detention Pond | Completed | 2016 | 113 | 65 | SEB | 40 | Not provided | Not provided | Florida Legislature | Not provided | N/A | Structural | 2015 | Central Indian River Lagoon | Not provided | Not provided | 2013 | Efficientcy Formula and TA | yes
FDOT District 4 | Central IRL | B | IR12-21 | 0.56 | 0.48 | 0.33437 | 10.1398 | 1.3366 | 3.3905 | 0.44693 | 8140 | Roads and Highways | FDOT4-29 | FDOT District 4 | N/A | FM# 228583-2 US 1 Widening (Pond 3) | Widening SR 5 from north of SR 713 to south of Oslo Road (Pond 3). | Wet Detention Pond | Completed | 2016 | 113 | 65 | SEB | 40 | Not provided | Not provided | Florida Legislature | Not provided | N/A | Structural | 2015 | Central Indian River Lagoon | Not provided | Not provided | 2013 | Efficientcy Formula and TA | yes
FDOT District 4 | Central IRL | B | IR12-21 | 0.56 | 0.48 | 0.0025374 | 10.1398 | 1.3366 | 0.025728 | 0.0033914 | 1430 | Professional Services | FDOT4-29 | FDOT District 4 | N/A | FM# 228583-2 US 1 Widening (Pond 3) | Widening SR 5 from north of SR 713 to south of Oslo Road (Pond 3). | Wet Detention Pond | Completed | 2016 | 113 | 65 | SEB | 40 | Not provided | Not provided | Florida Legislature | Not provided | N/A | Structural | 2015 | Central Indian River Lagoon | Not provided | Not provided | 2013 | Efficientcy Formula and TA | yes
FDOT District 4 | Central IRL | B | IR12-21 | 0.56 | 0.48 | 0.00061198 | 10.1398 | 1.3366 | 0.0062054 | 0.00081798 | 1410 | Retail Sales and Services | FDOT4-29 | FDOT District 4 | N/A | FM# 228583-2 US 1 Widening (Pond 3) | Widening SR 5 from north of SR 713 to south of Oslo Road (Pond 3). | Wet Detention Pond | Completed | 2016 | 113 | 65 | SEB | 40 | Not provided | Not provided | Florida Legislature | Not provided | N/A | Structural | 2015 | Central Indian River Lagoon | Not provided | Not provided | 2013 | Efficientcy Formula and TA | yes
FDOT District 4 | Central IRL | B | IR12-21 | 0.56 | 0.48 | 0.053857 | 7.9844 | 0.96108 | 0.43001 | 0.051761 | 3100 | Herbaceous Dry Prairie | FDOT4-29 | FDOT District 4 | N/A | FM# 228583-2 US 1 Widening (Pond 3) | Widening SR 5 from north of SR 713 to south of Oslo Road (Pond 3). | Wet Detention Pond | Completed | 2016 | 113 | 65 | SEB | 40 | Not provided | Not provided | Florida Legislature | Not provided | N/A | Structural | 2015 | Central Indian River Lagoon | Not provided | Not provided | 2013 | Efficientcy Formula and TA | yes
FDOT District 4 | Central IRL | B | IR12-21 | 0.56 | 0.48 | 0.00018044 | 7.9844 | 0.96108 | 0.0014407 | 0.00017341 | 3200 | Shrub and Brushland | FDOT4-29 | FDOT District 4 | N/A | FM# 228583-2 US 1 Widening (Pond 3) | Widening SR 5 from north of SR 713 to south of Oslo Road (Pond 3). | Wet Detention Pond | Completed | 2016 | 113 | 65 | SEB | 40 | Not provided | Not provided | Florida Legislature | Not provided | N/A | Structural | 2015 | Central Indian River Lagoon | Not provided | Not provided | 2013 | Efficientcy Formula and TA | yes
FDOT District 4 | Central IRL | B | IR12-21 | 0.56 | 0.48 | 0.29493 | 7.9844 | 0.96108 | 2.3548 | 0.28345 | 8140 | Roads and Highways | FDOT4-29 | FDOT District 4 | N/A | FM# 228583-2 US 1 Widening (Pond 3) | Widening SR 5 from north of SR 713 to south of Oslo Road (Pond 3). | Wet Detention Pond | Completed | 2016 | 113 | 65 | SEB | 40 | Not provided | Not provided | Florida Legislature | Not provided | N/A | Structural | 2015 | Central Indian River Lagoon | Not provided | Not provided | 2013 | Efficientcy Formula and TA | yes
FDOT District 4 | Central IRL | B | IR12-21 | 0.56 | 0.48 | 0.08003 | 9.9471 | 1.3284 | 0.79607 | 0.10631 | 1400 | Commercial and Services | FDOT4-29 | FDOT District 4 | N/A | FM# 228583-2 US 1 Widening (Pond 3) | Widening SR 5 from north of SR 713 to south of Oslo Road (Pond 3). | Wet Detention Pond | Completed | 2016 | 113 | 65 | SEB | 40 | Not provided | Not provided | Florida Legislature | Not provided | N/A | Structural | 2015 | Central Indian River Lagoon | Not provided | Not provided | 2013 | Efficientcy Formula and TA | yes
FDOT District 4 | Central IRL | B | IR12-21 | 0.56 | 0.48 | 0.15685 | 9.9471 | 1.3284 | 1.5602 | 0.20835 | 8140 | Roads and Highways | FDOT4-29 | FDOT District 4 | N/A | FM# 228583-2 US 1 Widening (Pond 3) | Widening SR 5 from north of SR 713 to south of Oslo Road (Pond 3). | Wet Detention Pond | Completed | 2016 | 113 | 65 | SEB | 40 | Not provided | Not provided | Florida Legislature | Not provided | N/A | Structural | 2015 | Central Indian River Lagoon | Not provided | Not provided | 2013 | Efficientcy Formula and TA | yes
FDOT District 4 | Central IRL | B | IR12-21 | 0.56 | 0.48 | 0.0366 | 9.5345 | 1.3016 | 0.34896 | 0.047638 | 1400 | Commercial and Services | FDOT4-29 | FDOT District 4 | N/A | FM# 228583-2 US 1 Widening (Pond 3) | Widening SR 5 from north of SR 713 to south of Oslo Road (Pond 3). | Wet Detention Pond | Completed | 2016 | 113 | 65 | SEB | 40 | Not provided | Not provided | Florida Legislature | Not provided | N/A | Structural | 2015 | Central Indian River Lagoon | Not provided | Not provided | 2013 | Efficientcy Formula and TA | yes
FDOT District 4 | Central IRL | B | IR12-21 | 0.56 | 0.48 | 0.013045 | 9.5345 | 1.3016 | 0.12438 | 0.016979 | 8140 | Roads and Highways | FDOT4-29 | FDOT District 4 | N/A | FM# 228583-2 US 1 Widening (Pond 3) | Widening SR 5 from north of SR 713 to south of Oslo Road (Pond 3). | Wet Detention Pond | Completed | 2016 | 113 | 65 | SEB | 40 | Not provided | Not provided | Florida Legislature | Not provided | N/A | Structural | 2015 | Central Indian River Lagoon | Not provided | Not provided | 2013 | Efficientcy Formula and TA | yes
FDOT District 4 | Central IRL | B | IR12-21 | 0.56 | 0.48 | 0.28387 | 6.5315 | 0.92738 | 1.8541 | 0.26326 | 4340 | Hardwood Conifer Mixed | FDOT4-29 | FDOT District 4 | N/A | FM# 228583-2 US 1 Widening (Pond 3) | Widening SR 5 from north of SR 713 to south of Oslo Road (Pond 3). | Wet Detention Pond | Completed | 2016 | 113 | 65 | SEB | 40 | Not provided | Not provided | Florida Legislature | Not provided | N/A | Structural | 2015 | Central Indian River Lagoon | Not provided | Not provided | 2013 | Efficientcy Formula and TA | yes
FDOT District 4 | Central IRL | B | IR12-21 | 0.56 | 0.48 | 0.021075 | 6.5315 | 0.92738 | 0.13765 | 0.019545 | 1550 | Other Light Industrial | FDOT4-29 | FDOT District 4 | N/A | FM# 228583-2 US 1 Widening (Pond 3) | Widening SR 5 from north of SR 713 to south of Oslo Road (Pond 3). | Wet Detention Pond | Completed | 2016 | 113 | 65 | SEB | 40 | Not provided | Not provided | Florida Legislature | Not provided | N/A | Structural | 2015 | Central Indian River Lagoon | Not provided | Not provided | 2013 | Efficientcy Formula and TA | yes
FDOT District 4 | Central IRL | B | IR12-21 | 0.56 | 0.48 | 0.020778 | 5.9851 | 0.72913 | 0.12436 | 0.01515 | 4340 | Hardwood Conifer Mixed | FDOT4-29 | FDOT District 4 | N/A | FM# 228583-2 US 1 Widening (Pond 3) | Widening SR 5 from north of SR 713 to south of Oslo Road (Pond 3). | Wet Detention Pond | Completed | 2016 | 113 | 65 | SEB | 40 | Not provided | Not provided | Florida Legislature | Not provided | N/A | Structural | 2015 | Central Indian River Lagoon | Not provided | Not provided | 2013 | Efficientcy Formula and TA | yes
FDOT District 4 | Central IRL | B | IR12-21 | 0.56 | 0.48 | 0.0043894 | 5.9851 | 0.72913 | 0.026271 | 0.0032005 | 8140 | Roads and Highways | FDOT4-29 | FDOT District 4 | N/A | FM# 228583-2 US 1 Widening (Pond 3) | Widening SR 5 from north of SR 713 to south of Oslo Road (Pond 3). | Wet Detention Pond | Completed | 2016 | 113 | 65 | SEB | 40 | Not provided | Not provided | Florida Legislature | Not provided | N/A | Structural | 2015 | Central Indian River Lagoon | Not provided | Not provided | 2013 | Efficientcy Formula and TA | yes
FDOT District 4 | Central IRL | B | IR12-21 | 0.56 | 0.48 | 0.061009 | 7.5765 | 0.93562 | 0.46224 | 0.057081 | 4340 | Hardwood Conifer Mixed | FDOT4-29 | FDOT District 4 | N/A | FM# 228583-2 US 1 Widening (Pond 3) | Widening SR 5 from north of SR 713 to south of Oslo Road (Pond 3). | Wet Detention Pond | Completed | 2016 | 113 | 65 | SEB | 40 | Not provided | Not provided | Florida Legislature | Not provided | N/A | Structural | 2015 | Central Indian River Lagoon | Not provided | Not provided | 2013 | Efficientcy Formula and TA | yes
FDOT District 4 | Central IRL | B | IR12-21 | 0.56 | 0.48 | 0.31605 | 7.5765 | 0.93562 | 2.3946 | 0.2957 | 8140 | Roads and Highways | FDOT4-29 | FDOT District 4 | N/A | FM# 228583-2 US 1 Widening (Pond 3) | Widening SR 5 from north of SR 713 to south of Oslo Road (Pond 3). | Wet Detention Pond | Completed | 2016 | 113 | 65 | SEB | 40 | Not provided | Not provided | Florida Legislature | Not provided | N/A | Structural | 2015 | Central Indian River Lagoon | Not provided | Not provided | 2013 | Efficientcy Formula and TA | yes
FDOT District 4 | Central IRL | B | IR12-21 | 0.56 | 0.48 | 0.36525 | 6.1798 | 0.85739 | 2.2572 | 0.31316 | 4340 | Hardwood Conifer Mixed | FDOT4-29 | FDOT District 4 | N/A | FM# 228583-2 US 1 Widening (Pond 3) | Widening SR 5 from north of SR 713 to south of Oslo Road (Pond 3). | Wet Detention Pond | Completed | 2016 | 113 | 65 | SEB | 40 | Not provided | Not provided | Florida Legislature | Not provided | N/A | Structural | 2015 | Central Indian River Lagoon | Not provided | Not provided | 2013 | Efficientcy Formula and TA | yes
FDOT District 4 | Central IRL | B | IR12-21 | 0.56 | 0.48 | 0.063904 | 6.1798 | 0.85739 | 0.39491 | 0.054791 | 8140 | Roads and Highways | FDOT4-29 | FDOT District 4 | N/A | FM# 228583-2 US 1 Widening (Pond 3) | Widening SR 5 from north of SR 713 to south of Oslo Road (Pond 3). | Wet Detention Pond | Completed | 2016 | 113 | 65 | SEB | 40 | Not provided | Not provided | Florida Legislature | Not provided | N/A | Structural | 2015 | Central Indian River Lagoon | Not provided | Not provided | 2013 | Efficientcy Formula and TA | yes
FDOT District 4 | Central IRL | B | IR12-21 | 0.56 | 0.48 | 0.017858 | 6.1798 | 0.85739 | 0.11036 | 0.015312 | 1550 | Other Light Industrial | FDOT4-29 | FDOT District 4 | N/A | FM# 228583-2 US 1 Widening (Pond 3) | Widening SR 5 from north of SR 713 to south of Oslo Road (Pond 3). | Wet Detention Pond | Completed | 2016 | 113 | 65 | SEB | 40 | Not provided | Not provided | Florida Legislature | Not provided | N/A | Structural | 2015 | Central Indian River Lagoon | Not provided | Not provided | 2013 | Efficientcy Formula and TA | yes
FDOT District 4 | Central IRL | B | IR12-21 | 0.56 | 0.48 | 0.0038339 | 6.1798 | 0.85739 | 0.023693 | 0.0032872 | 8300 | Utilities | FDOT4-29 | FDOT District 4 | N/A | FM# 228583-2 US 1 Widening (Pond 3) | Widening SR 5 from north of SR 713 to south of Oslo Road (Pond 3). | Wet Detention Pond | Completed | 2016 | 113 | 65 | SEB | 40 | Not provided | Not provided | Florida Legislature | Not provided | N/A | Structural | 2015 | Central Indian River Lagoon | Not provided | Not provided | 2013 | Efficientcy Formula and TA | yes
FDOT District 4 | Central IRL | B | IR12-21 | 0.56 | 0.48 | 0.24943 | 7.3628 | 0.96939 | 1.8365 | 0.24179 | 4340 | Hardwood Conifer Mixed | FDOT4-29 | FDOT District 4 | N/A | FM# 228583-2 US 1 Widening (Pond 3) | Widening SR 5 from north of SR 713 to south of Oslo Road (Pond 3). | Wet Detention Pond | Completed | 2016 | 113 | 65 | SEB | 40 | Not provided | Not provided | Florida Legislature | Not provided | N/A | Structural | 2015 | Central Indian River Lagoon | Not provided | Not provided | 2013 | Efficientcy Formula and TA | yes
FDOT District 4 | Central IRL | B | IR12-21 | 0.56 | 0.48 | 0.0078929 | 7.3628 | 0.96939 | 0.058114 | 0.0076513 | 6170 | Mixed wetland hardwoods | FDOT4-29 | FDOT District 4 | N/A | FM# 228583-2 US 1 Widening (Pond 3) | Widening SR 5 from north of SR 713 to south of Oslo Road (Pond 3). | Wet Detention Pond | Completed | 2016 | 113 | 65 | SEB | 40 | Not provided | Not provided | Florida Legislature | Not provided | N/A | Structural | 2015 | Central Indian River Lagoon | Not provided | Not provided | 2013 | Efficientcy Formula and TA | yes
FDOT District 4 | Central IRL | B | IR12-21 | 0.56 | 0.48 | 0.36044 | 7.3628 | 0.96939 | 2.6539 | 0.34941 | 8140 | Roads and Highways | FDOT4-29 | FDOT District 4 | N/A | FM# 228583-2 US 1 Widening (Pond 3) | Widening SR 5 from north of SR 713 to south of Oslo Road (Pond 3). | Wet Detention Pond | Completed | 2016 | 113 | 65 | SEB | 40 | Not provided | Not provided | Florida Legislature | Not provided | N/A | Structural | 2015 | Central Indian River Lagoon | Not provided | Not provided | 2013 | Efficientcy Formula and TA | yes
FDOT District 4 | Central IRL | B | IR12-21 | 0.56 | 0.48 | 0.065889 | 5.8586 | 0.68005 | 0.38602 | 0.044808 | 4340 | Hardwood Conifer Mixed | FDOT4-29 | FDOT District 4 | N/A | FM# 228583-2 US 1 Widening (Pond 3) | Widening SR 5 from north of SR 713 to south of Oslo Road (Pond 3). | Wet Detention Pond | Completed | 2016 | 113 | 65 | SEB | 40 | Not provided | Not provided | Florida Legislature | Not provided | N/A | Structural | 2015 | Central Indian River Lagoon | Not provided | Not provided | 2013 | Efficientcy Formula and TA | yes
FDOT District 4 | Central IRL | B | IR12-21 | 0.56 | 0.48 | 0.065948 | 5.8586 | 0.68005 | 0.38636 | 0.044848 | 8140 | Roads and Highways | FDOT4-29 | FDOT District 4 | N/A | FM# 228583-2 US 1 Widening (Pond 3) | Widening SR 5 from north of SR 713 to south of Oslo Road (Pond 3). | Wet Detention Pond | Completed | 2016 | 113 | 65 | SEB | 40 | Not provided | Not provided | Florida Legislature | Not provided | N/A | Structural | 2015 | Central Indian River Lagoon | Not provided | Not provided | 2013 | Efficientcy Formula and TA | yes
FDOT District 4 | Central IRL | B | IR12-21 | 0.56 | 0.48 | 0.04452 | 5.9135 | 0.69694 | 0.26327 | 0.031028 | 4340 | Hardwood Conifer Mixed | FDOT4-29 | FDOT District 4 | N/A | FM# 228583-2 US 1 Widening (Pond 3) | Widening SR 5 from north of SR 713 to south of Oslo Road (Pond 3). | Wet Detention Pond | Completed | 2016 | 113 | 65 | SEB | 40 | Not provided | Not provided | Florida Legislature | Not provided | N/A | Structural | 2015 | Central Indian River Lagoon | Not provided | Not provided | 2013 | Efficientcy Formula and TA | yes
FDOT District 4 | Central IRL | B | IR12-21 | 0.56 | 0.48 | 0.044688 | 5.9135 | 0.69694 | 0.26426 | 0.031145 | 8140 | Roads and Highways | FDOT4-29 | FDOT District 4 | N/A | FM# 228583-2 US 1 Widening (Pond 3) | Widening SR 5 from north of SR 713 to south of Oslo Road (Pond 3). | Wet Detention Pond | Completed | 2016 | 113 | 65 | SEB | 40 | Not provided | Not provided | Florida Legislature | Not provided | N/A | Structural | 2015 | Central Indian River Lagoon | Not provided | Not provided | 2013 | Efficientcy Formula and TA | yes
FDOT District 4 | Central IRL | B | IR12-21 | 0.56 | 0.48 | 0.060459 | 6.2582 | 0.73759 | 0.37837 | 0.044594 | 4340 | Hardwood Conifer Mixed | FDOT4-29 | FDOT District 4 | N/A | FM# 228583-2 US 1 Widening (Pond 3) | Widening SR 5 from north of SR 713 to south of Oslo Road (Pond 3). | Wet Detention Pond | Completed | 2016 | 113 | 65 | SEB | 40 | Not provided | Not provided | Florida Legislature | Not provided | N/A | Structural | 2015 | Central Indian River Lagoon | Not provided | Not provided | 2013 | Efficientcy Formula and TA | yes
FDOT District 4 | Central IRL | B | IR12-21 | 0.56 | 0.48 | 0.12324 | 6.2582 | 0.73759 | 0.77126 | 0.0909 | 8140 | Roads and Highways | FDOT4-29 | FDOT District 4 | N/A | FM# 228583-2 US 1 Widening (Pond 3) | Widening SR 5 from north of SR 713 to south of Oslo Road (Pond 3). | Wet Detention Pond | Completed | 2016 | 113 | 65 | SEB | 40 | Not provided | Not provided | Florida Legislature | Not provided | N/A | Structural | 2015 | Central Indian River Lagoon | Not provided | Not provided | 2013 | Efficientcy Formula and TA | yes
FDOT District 4 | Central IRL | B | IR12-21 | 0.56 | 0.48 | 0.036194 | 6.3772 | 0.7485 | 0.23081 | 0.027091 | 4340 | Hardwood Conifer Mixed | FDOT4-29 | FDOT District 4 | N/A | FM# 228583-2 US 1 Widening (Pond 3) | Widening SR 5 from north of SR 713 to south of Oslo Road (Pond 3). | Wet Detention Pond | Completed | 2016 | 113 | 65 | SEB | 40 | Not provided | Not provided | Florida Legislature | Not provided | N/A | Structural | 2015 | Central Indian River Lagoon | Not provided | Not provided | 2013 | Efficientcy Formula and TA | yes
FDOT District 4 | Central IRL | B | IR12-21 | 0.56 | 0.48 | 0.12005 | 6.3772 | 0.7485 | 0.76556 | 0.089853 | 8140 | Roads and Highways | FDOT4-29 | FDOT District 4 | N/A | FM# 228583-2 US 1 Widening (Pond 3) | Widening SR 5 from north of SR 713 to south of Oslo Road (Pond 3). | Wet Detention Pond | Completed | 2016 | 113 | 65 | SEB | 40 | Not provided | Not provided | Florida Legislature | Not provided | N/A | Structural | 2015 | Central Indian River Lagoon | Not provided | Not provided | 2013 | Efficientcy Formula and TA | yes
FDOT District 4 | Central IRL | B | IR12-21 | 0.56 | 0.48 | 0.18572 | 7.1008 | 0.83975 | 1.3187 | 0.15596 | 6170 | Mixed wetland hardwoods | FDOT4-29 | FDOT District 4 | N/A | FM# 228583-2 US 1 Widening (Pond 3) | Widening SR 5 from north of SR 713 to south of Oslo Road (Pond 3). | Wet Detention Pond | Completed | 2016 | 113 | 65 | SEB | 40 | Not provided | Not provided | Florida Legislature | Not provided | N/A | Structural | 2015 | Central Indian River Lagoon | Not provided | Not provided | 2013 | Efficientcy Formula and TA | yes
FDOT District 4 | Central IRL | B | IR12-21 | 0.56 | 0.48 | 0.093973 | 7.1008 | 0.83975 | 0.66728 | 0.078913 | 6430 | Wet prairies | FDOT4-29 | FDOT District 4 | N/A | FM# 228583-2 US 1 Widening (Pond 3) | Widening SR 5 from north of SR 713 to south of Oslo Road (Pond 3). | Wet Detention Pond | Completed | 2016 | 113 | 65 | SEB | 40 | Not provided | Not provided | Florida Legislature | Not provided | N/A | Structural | 2015 | Central Indian River Lagoon | Not provided | Not provided | 2013 | Efficientcy Formula and TA | yes
FDOT District 4 | Central IRL | B | IR12-21 | 0.56 | 0.48 | 0.0070535 | 7.1008 | 0.83975 | 0.050085 | 0.0059231 | 8140 | Roads and Highways | FDOT4-29 | FDOT District 4 | N/A | FM# 228583-2 US 1 Widening (Pond 3) | Widening SR 5 from north of SR 713 to south of Oslo Road (Pond 3). | Wet Detention Pond | Completed | 2016 | 113 | 65 | SEB | 40 | Not provided | Not provided | Florida Legislature | Not provided | N/A | Structural | 2015 | Central Indian River Lagoon | Not provided | Not provided | 2013 | Efficientcy Formula and TA | yes
FDOT District 4 | Central IRL | B | IR12-21 | 0.56 | 0.48 | 0.0033322 | 7.1008 | 0.83975 | 0.023661 | 0.0027982 | 1750 | Governmental | FDOT4-29 | FDOT District 4 | N/A | FM# 228583-2 US 1 Widening (Pond 3) | Widening SR 5 from north of SR 713 to south of Oslo Road (Pond 3). | Wet Detention Pond | Completed | 2016 | 113 | 65 | SEB | 40 | Not provided | Not provided | Florida Legislature | Not provided | N/A | Structural | 2015 | Central Indian River Lagoon | Not provided | Not provided | 2013 | Efficientcy Formula and TA | yes
FDOT District 4 | Central IRL | B | IR12-21 | 0.56 | 0.48 | 0.0025879 | 8.6015 | 1.4784 | 0.02226 | 0.0038259 | 1300 | Residential, High Density | FDOT4-29 | FDOT District 4 | N/A | FM# 228583-2 US 1 Widening (Pond 3) | Widening SR 5 from north of SR 713 to south of Oslo Road (Pond 3). | Wet Detention Pond | Completed | 2016 | 113 | 65 | SEB | 40 | Not provided | Not provided | Florida Legislature | Not provided | N/A | Structural | 2015 | Central Indian River Lagoon | Not provided | Not provided | 2013 | Efficientcy Formula and TA | yes
FDOT District 4 | Central IRL | B | IR12-21 | 0.56 | 0.48 | 7.7334e-05 | 8.6015 | 1.4784 | 0.00066518 | 0.00011433 | 8140 | Roads and Highways | FDOT4-29 | FDOT District 4 | N/A | FM# 228583-2 US 1 Widening (Pond 3) | Widening SR 5 from north of SR 713 to south of Oslo Road (Pond 3). | Wet Detention Pond | Completed | 2016 | 113 | 65 | SEB | 40 | Not provided | Not provided | Florida Legislature | Not provided | N/A | Structural | 2015 | Central Indian River Lagoon | Not provided | Not provided | 2013 | Efficientcy Formula and TA | yes
FDOT District 4 | Central IRL | B | IR12-21 | 0.56 | 0.48 | 0.40268 | 9.9807 | 1.5249 | 4.0191 | 0.61405 | 8140 | Roads and Highways | FDOT4-29 | FDOT District 4 | N/A | FM# 228583-2 US 1 Widening (Pond 3) | Widening SR 5 from north of SR 713 to south of Oslo Road (Pond 3). | Wet Detention Pond | Completed | 2016 | 113 | 65 | SEB | 40 | Not provided | Not provided | Florida Legislature | Not provided | N/A | Structural | 2015 | Central Indian River Lagoon | Not provided | Not provided | 2013 | Efficientcy Formula and TA | yes
FDOT District 4 | Central IRL | B | IR12-21 | 0.56 | 0.48 | 0.19928 | 9.1724 | 1.2904 | 1.8279 | 0.25716 | 1200 | Residential, Medium Density-Two-five dwellingunits per acre | FDOT4-29 | FDOT District 4 | N/A | FM# 228583-2 US 1 Widening (Pond 3) | Widening SR 5 from north of SR 713 to south of Oslo Road (Pond 3). | Wet Detention Pond | Completed | 2016 | 113 | 65 | SEB | 40 | Not provided | Not provided | Florida Legislature | Not provided | N/A | Structural | 2015 | Central Indian River Lagoon | Not provided | Not provided | 2013 | Efficientcy Formula and TA | yes
FDOT District 4 | Central IRL | B | IR12-21 | 0.56 | 0.48 | 0.052837 | 9.1724 | 1.2904 | 0.48464 | 0.068183 | 6170 | Mixed wetland hardwoods | FDOT4-29 | FDOT District 4 | N/A | FM# 228583-2 US 1 Widening (Pond 3) | Widening SR 5 from north of SR 713 to south of Oslo Road (Pond 3). | Wet Detention Pond | Completed | 2016 | 113 | 65 | SEB | 40 | Not provided | Not provided | Florida Legislature | Not provided | N/A | Structural | 2015 | Central Indian River Lagoon | Not provided | Not provided | 2013 | Efficientcy Formula and TA | yes
FDOT District 4 | Central IRL | B | IR12-21 | 0.56 | 0.48 | 0.016798 | 9.1724 | 1.2904 | 0.15408 | 0.021677 | 6430 | Wet prairies | FDOT4-29 | FDOT District 4 | N/A | FM# 228583-2 US 1 Widening (Pond 3) | Widening SR 5 from north of SR 713 to south of Oslo Road (Pond 3). | Wet Detention Pond | Completed | 2016 | 113 | 65 | SEB | 40 | Not provided | Not provided | Florida Legislature | Not provided | N/A | Structural | 2015 | Central Indian River Lagoon | Not provided | Not provided | 2013 | Efficientcy Formula and TA | yes
FDOT District 4 | Central IRL | B | IR12-21 | 0.56 | 0.48 | 0.017255 | 9.1724 | 1.2904 | 0.15827 | 0.022266 | 8140 | Roads and Highways | FDOT4-29 | FDOT District 4 | N/A | FM# 228583-2 US 1 Widening (Pond 3) | Widening SR 5 from north of SR 713 to south of Oslo Road (Pond 3). | Wet Detention Pond | Completed | 2016 | 113 | 65 | SEB | 40 | Not provided | Not provided | Florida Legislature | Not provided | N/A | Structural | 2015 | Central Indian River Lagoon | Not provided | Not provided | 2013 | Efficientcy Formula and TA | yes
FDOT District 4 | Central IRL | B | IR12-21 | 0.56 | 0.48 | 0.0029026 | 9.1724 | 1.2904 | 0.026624 | 0.0037456 | 1210 | Fixed Single Family Units | FDOT4-29 | FDOT District 4 | N/A | FM# 228583-2 US 1 Widening (Pond 3) | Widening SR 5 from north of SR 713 to south of Oslo Road (Pond 3). | Wet Detention Pond | Completed | 2016 | 113 | 65 | SEB | 40 | Not provided | Not provided | Florida Legislature | Not provided | N/A | Structural | 2015 | Central Indian River Lagoon | Not provided | Not provided | 2013 | Efficientcy Formula and TA | yes
FDOT District 4 | Central IRL | B | IR12-21 | 0.56 | 0.48 | 0.00082739 | 9.1724 | 1.2904 | 0.0075892 | 0.0010677 | 1210 | Fixed Single Family Units | FDOT4-29 | FDOT District 4 | N/A | FM# 228583-2 US 1 Widening (Pond 3) | Widening SR 5 from north of SR 713 to south of Oslo Road (Pond 3). | Wet Detention Pond | Completed | 2016 | 113 | 65 | SEB | 40 | Not provided | Not provided | Florida Legislature | Not provided | N/A | Structural | 2015 | Central Indian River Lagoon | Not provided | Not provided | 2013 | Efficientcy Formula and TA | yes
FDOT District 4 | Central IRL | B | IR12-21 | 0.56 | 0.48 | 0.0015334 | 9.1724 | 1.2904 | 0.014065 | 0.0019788 | 1750 | Governmental | FDOT4-29 | FDOT District 4 | N/A | FM# 228583-2 US 1 Widening (Pond 3) | Widening SR 5 from north of SR 713 to south of Oslo Road (Pond 3). | Wet Detention Pond | Completed | 2016 | 113 | 65 | SEB | 40 | Not provided | Not provided | Florida Legislature | Not provided | N/A | Structural | 2015 | Central Indian River Lagoon | Not provided | Not provided | 2013 | Efficientcy Formula and TA | yes
FDOT District 4 | Central IRL | B | IR12-21 | 0.56 | 0.48 | 0.041525 | 11.6511 | 1.5367 | 0.48381 | 0.063811 | 1400 | Commercial and Services | FDOT4-29 | FDOT District 4 | N/A | FM# 228583-2 US 1 Widening (Pond 3) | Widening SR 5 from north of SR 713 to south of Oslo Road (Pond 3). | Wet Detention Pond | Completed | 2016 | 113 | 65 | SEB | 40 | Not provided | Not provided | Florida Legislature | Not provided | N/A | Structural | 2015 | Central Indian River Lagoon | Not provided | Not provided | 2013 | Efficientcy Formula and TA | yes
FDOT District 4 | Central IRL | B | IR12-21 | 0.56 | 0.48 | 0.13311 | 11.6511 | 1.5367 | 1.5508 | 0.20455 | 8140 | Roads and Highways | FDOT4-29 | FDOT District 4 | N/A | FM# 228583-2 US 1 Widening (Pond 3) | Widening SR 5 from north of SR 713 to south of Oslo Road (Pond 3). | Wet Detention Pond | Completed | 2016 | 113 | 65 | SEB | 40 | Not provided | Not provided | Florida Legislature | Not provided | N/A | Structural | 2015 | Central Indian River Lagoon | Not provided | Not provided | 2013 | Efficientcy Formula and TA | yes
FDOT District 4 | Central IRL | B | IR12-21 | 0.56 | 0.48 | 0.0019504 | 11.6511 | 1.5367 | 0.022724 | 0.0029971 | 1430 | Professional Services | FDOT4-29 | FDOT District 4 | N/A | FM# 228583-2 US 1 Widening (Pond 3) | Widening SR 5 from north of SR 713 to south of Oslo Road (Pond 3). | Wet Detention Pond | Completed | 2016 | 113 | 65 | SEB | 40 | Not provided | Not provided | Florida Legislature | Not provided | N/A | Structural | 2015 | Central Indian River Lagoon | Not provided | Not provided | 2013 | Efficientcy Formula and TA | yes
FDOT District 4 | Central IRL | B | IR12-21 | 0.56 | 0.48 | 0.02527 | 5.7218 | 0.69826 | 0.14459 | 0.017645 | 4340 | Hardwood Conifer Mixed | FDOT4-29 | FDOT District 4 | N/A | FM# 228583-2 US 1 Widening (Pond 3) | Widening SR 5 from north of SR 713 to south of Oslo Road (Pond 3). | Wet Detention Pond | Completed | 2016 | 113 | 65 | SEB | 40 | Not provided | Not provided | Florida Legislature | Not provided | N/A | Structural | 2015 | Central Indian River Lagoon | Not provided | Not provided | 2013 | Efficientcy Formula and TA | yes
FDOT District 4 | Central IRL | B | IR12-21 | 0.56 | 0.48 | 0.02467 | 5.7218 | 0.69826 | 0.14116 | 0.017226 | 8140 | Roads and Highways | FDOT4-29 | FDOT District 4 | N/A | FM# 228583-2 US 1 Widening (Pond 3) | Widening SR 5 from north of SR 713 to south of Oslo Road (Pond 3). | Wet Detention Pond | Completed | 2016 | 113 | 65 | SEB | 40 | Not provided | Not provided | Florida Legislature | Not provided | N/A | Structural | 2015 | Central Indian River Lagoon | Not provided | Not provided | 2013 | Efficientcy Formula and TA | yes
FDOT District 4 | Central IRL | B | IR12-21 | 0.56 | 0.48 | 0.0047158 | 7.9399 | 1.0184 | 0.037444 | 0.0048028 | 1300 | Residential, High Density | FDOT4-29 | FDOT District 4 | N/A | FM# 228583-2 US 1 Widening (Pond 3) | Widening SR 5 from north of SR 713 to south of Oslo Road (Pond 3). | Wet Detention Pond | Completed | 2016 | 113 | 65 | SEB | 40 | Not provided | Not provided | Florida Legislature | Not provided | N/A | Structural | 2015 | Central Indian River Lagoon | Not provided | Not provided | 2013 | Efficientcy Formula and TA | yes
FDOT District 4 | Central IRL | B | IR12-21 | 0.56 | 0.48 | 0.031288 | 7.9399 | 1.0184 | 0.24842 | 0.031865 | 4340 | Hardwood Conifer Mixed | FDOT4-29 | FDOT District 4 | N/A | FM# 228583-2 US 1 Widening (Pond 3) | Widening SR 5 from north of SR 713 to south of Oslo Road (Pond 3). | Wet Detention Pond | Completed | 2016 | 113 | 65 | SEB | 40 | Not provided | Not provided | Florida Legislature | Not provided | N/A | Structural | 2015 | Central Indian River Lagoon | Not provided | Not provided | 2013 | Efficientcy Formula and TA | yes
FDOT District 4 | Central IRL | B | IR12-21 | 0.56 | 0.48 | 0.32502 | 7.9399 | 1.0184 | 2.5806 | 0.33101 | 8140 | Roads and Highways | FDOT4-29 | FDOT District 4 | N/A | FM# 228583-2 US 1 Widening (Pond 3) | Widening SR 5 from north of SR 713 to south of Oslo Road (Pond 3). | Wet Detention Pond | Completed | 2016 | 113 | 65 | SEB | 40 | Not provided | Not provided | Florida Legislature | Not provided | N/A | Structural | 2015 | Central Indian River Lagoon | Not provided | Not provided | 2013 | Efficientcy Formula and TA | yes
FDOT District 4 | Central IRL | B | IR12-21 | 0.56 | 0.48 | 0.044639 | 8.8322 | 1.1189 | 0.39426 | 0.049947 | 3100 | Herbaceous Dry Prairie | FDOT4-29 | FDOT District 4 | N/A | FM# 228583-2 US 1 Widening (Pond 3) | Widening SR 5 from north of SR 713 to south of Oslo Road (Pond 3). | Wet Detention Pond | Completed | 2016 | 113 | 65 | SEB | 40 | Not provided | Not provided | Florida Legislature | Not provided | N/A | Structural | 2015 | Central Indian River Lagoon | Not provided | Not provided | 2013 | Efficientcy Formula and TA | yes
FDOT District 4 | Central IRL | B | IR12-21 | 0.56 | 0.48 | 0.028217 | 8.8322 | 1.1189 | 0.24922 | 0.031572 | 4340 | Hardwood Conifer Mixed | FDOT4-29 | FDOT District 4 | N/A | FM# 228583-2 US 1 Widening (Pond 3) | Widening SR 5 from north of SR 713 to south of Oslo Road (Pond 3). | Wet Detention Pond | Completed | 2016 | 113 | 65 | SEB | 40 | Not provided | Not provided | Florida Legislature | Not provided | N/A | Structural | 2015 | Central Indian River Lagoon | Not provided | Not provided | 2013 | Efficientcy Formula and TA | yes
FDOT District 4 | Central IRL | B | IR12-21 | 0.56 | 0.48 | 0.48557 | 8.8322 | 1.1189 | 4.2887 | 0.54331 | 8140 | Roads and Highways | FDOT4-29 | FDOT District 4 | N/A | FM# 228583-2 US 1 Widening (Pond 3) | Widening SR 5 from north of SR 713 to south of Oslo Road (Pond 3). | Wet Detention Pond | Completed | 2016 | 113 | 65 | SEB | 40 | Not provided | Not provided | Florida Legislature | Not provided | N/A | Structural | 2015 | Central Indian River Lagoon | Not provided | Not provided | 2013 | Efficientcy Formula and TA | yes
FDOT District 4 | Central IRL | B | IR12-21 | 0.56 | 0.48 | 0.0015223 | 10.3783 | 1.7381 | 0.015799 | 0.0026459 | 1300 | Residential, High Density | FDOT4-29 | FDOT District 4 | N/A | FM# 228583-2 US 1 Widening (Pond 3) | Widening SR 5 from north of SR 713 to south of Oslo Road (Pond 3). | Wet Detention Pond | Completed | 2016 | 113 | 65 | SEB | 40 | Not provided | Not provided | Florida Legislature | Not provided | N/A | Structural | 2015 | Central Indian River Lagoon | Not provided | Not provided | 2013 | Efficientcy Formula and TA | yes
FDOT District 4 | Central IRL | B | IR12-21 | 0.56 | 0.48 | 0.0064167 | 10.3783 | 1.7381 | 0.066594 | 0.011153 | 8140 | Roads and Highways | FDOT4-29 | FDOT District 4 | N/A | FM# 228583-2 US 1 Widening (Pond 3) | Widening SR 5 from north of SR 713 to south of Oslo Road (Pond 3). | Wet Detention Pond | Completed | 2016 | 113 | 65 | SEB | 40 | Not provided | Not provided | Florida Legislature | Not provided | N/A | Structural | 2015 | Central Indian River Lagoon | Not provided | Not provided | 2013 | Efficientcy Formula and TA | yes
FDOT District 4 | Central IRL | B | IR12-21 | 0.56 | 0.48 | 0.00010995 | 7.4416 | 1.0165 | 0.00081823 | 0.00011176 | 6170 | Mixed wetland hardwoods | FDOT4-29 | FDOT District 4 | N/A | FM# 228583-2 US 1 Widening (Pond 3) | Widening SR 5 from north of SR 713 to south of Oslo Road (Pond 3). | Wet Detention Pond | Completed | 2016 | 113 | 65 | SEB | 40 | Not provided | Not provided | Florida Legislature | Not provided | N/A | Structural | 2015 | Central Indian River Lagoon | Not provided | Not provided | 2013 | Efficientcy Formula and TA | yes
FDOT District 4 | Central IRL | B | IR12-21 | 0.56 | 0.48 | 0.042282 | 6.0254 | 0.75485 | 0.25477 | 0.031916 | 3200 | Shrub and Brushland | FDOT4-29 | FDOT District 4 | N/A | FM# 228583-2 US 1 Widening (Pond 3) | Widening SR 5 from north of SR 713 to south of Oslo Road (Pond 3). | Wet Detention Pond | Completed | 2016 | 113 | 65 | SEB | 40 | Not provided | Not provided | Florida Legislature | Not provided | N/A | Structural | 2015 | Central Indian River Lagoon | Not provided | Not provided | 2013 | Efficientcy Formula and TA | yes
FDOT District 4 | Central IRL | B | IR12-21 | 0.56 | 0.48 | 0.068484 | 6.0254 | 0.75485 | 0.41264 | 0.051695 | 8140 | Roads and Highways | FDOT4-29 | FDOT District 4 | N/A | FM# 228583-2 US 1 Widening (Pond 3) | Widening SR 5 from north of SR 713 to south of Oslo Road (Pond 3). | Wet Detention Pond | Completed | 2016 | 113 | 65 | SEB | 40 | Not provided | Not provided | Florida Legislature | Not provided | N/A | Structural | 2015 | Central Indian River Lagoon | Not provided | Not provided | 2013 | Efficientcy Formula and TA | yes
FDOT District 4 | Central IRL | B | IR12-21 | 0.56 | 0.48 | 0.2588 | 10.5645 | 1.3892 | 2.7341 | 0.35954 | 1400 | Commercial and Services | FDOT4-29 | FDOT District 4 | N/A | FM# 228583-2 US 1 Widening (Pond 3) | Widening SR 5 from north of SR 713 to south of Oslo Road (Pond 3). | Wet Detention Pond | Completed | 2016 | 113 | 65 | SEB | 40 | Not provided | Not provided | Florida Legislature | Not provided | N/A | Structural | 2015 | Central Indian River Lagoon | Not provided | Not provided | 2013 | Efficientcy Formula and TA | yes
FDOT District 4 | Central IRL | B | IR12-21 | 0.56 | 0.48 | 0.013454 | 10.5645 | 1.3892 | 0.14214 | 0.018691 | 3200 | Shrub and Brushland | FDOT4-29 | FDOT District 4 | N/A | FM# 228583-2 US 1 Widening (Pond 3) | Widening SR 5 from north of SR 713 to south of Oslo Road (Pond 3). | Wet Detention Pond | Completed | 2016 | 113 | 65 | SEB | 40 | Not provided | Not provided | Florida Legislature | Not provided | N/A | Structural | 2015 | Central Indian River Lagoon | Not provided | Not provided | 2013 | Efficientcy Formula and TA | yes
FDOT District 4 | Central IRL | B | IR12-21 | 0.56 | 0.48 | 0.32616 | 10.5645 | 1.3892 | 3.4457 | 0.45311 | 8140 | Roads and Highways | FDOT4-29 | FDOT District 4 | N/A | FM# 228583-2 US 1 Widening (Pond 3) | Widening SR 5 from north of SR 713 to south of Oslo Road (Pond 3). | Wet Detention Pond | Completed | 2016 | 113 | 65 | SEB | 40 | Not provided | Not provided | Florida Legislature | Not provided | N/A | Structural | 2015 | Central Indian River Lagoon | Not provided | Not provided | 2013 | Efficientcy Formula and TA | yes
FDOT District 4 | Central IRL | B | IR12-21 | 0.56 | 0.48 | 0.0061609 | 8.4456 | 1.0705 | 0.052033 | 0.006595 | 3200 | Shrub and Brushland | FDOT4-29 | FDOT District 4 | N/A | FM# 228583-2 US 1 Widening (Pond 3) | Widening SR 5 from north of SR 713 to south of Oslo Road (Pond 3). | Wet Detention Pond | Completed | 2016 | 113 | 65 | SEB | 40 | Not provided | Not provided | Florida Legislature | Not provided | N/A | Structural | 2015 | Central Indian River Lagoon | Not provided | Not provided | 2013 | Efficientcy Formula and TA | yes
FDOT District 4 | Central IRL | B | IR12-21 | 0.56 | 0.48 | 0.061061 | 8.4456 | 1.0705 | 0.5157 | 0.065363 | 4340 | Hardwood Conifer Mixed | FDOT4-29 | FDOT District 4 | N/A | FM# 228583-2 US 1 Widening (Pond 3) | Widening SR 5 from north of SR 713 to south of Oslo Road (Pond 3). | Wet Detention Pond | Completed | 2016 | 113 | 65 | SEB | 40 | Not provided | Not provided | Florida Legislature | Not provided | N/A | Structural | 2015 | Central Indian River Lagoon | Not provided | Not provided | 2013 | Efficientcy Formula and TA | yes
FDOT District 4 | Central IRL | B | IR12-21 | 0.56 | 0.48 | 0.45032 | 8.4456 | 1.0705 | 3.8032 | 0.48204 | 8140 | Roads and Highways | FDOT4-29 | FDOT District 4 | N/A | FM# 228583-2 US 1 Widening (Pond 3) | Widening SR 5 from north of SR 713 to south of Oslo Road (Pond 3). | Wet Detention Pond | Completed | 2016 | 113 | 65 | SEB | 40 | Not provided | Not provided | Florida Legislature | Not provided | N/A | Structural | 2015 | Central Indian River Lagoon | Not provided | Not provided | 2013 | Efficientcy Formula and TA | yes
FDOT District 4 | Central IRL | B | IR12-21 | 0.56 | 0.48 | 0.069249 | 7.3722 | 0.90627 | 0.51052 | 0.062759 | 4340 | Hardwood Conifer Mixed | FDOT4-29 | FDOT District 4 | N/A | FM# 228583-2 US 1 Widening (Pond 3) | Widening SR 5 from north of SR 713 to south of Oslo Road (Pond 3). | Wet Detention Pond | Completed | 2016 | 113 | 65 | SEB | 40 | Not provided | Not provided | Florida Legislature | Not provided | N/A | Structural | 2015 | Central Indian River Lagoon | Not provided | Not provided | 2013 | Efficientcy Formula and TA | yes
FDOT District 4 | Central IRL | B | IR12-21 | 0.56 | 0.48 | 0.3007 | 7.3722 | 0.90627 | 2.2168 | 0.27252 | 8140 | Roads and Highways | FDOT4-29 | FDOT District 4 | N/A | FM# 228583-2 US 1 Widening (Pond 3) | Widening SR 5 from north of SR 713 to south of Oslo Road (Pond 3). | Wet Detention Pond | Completed | 2016 | 113 | 65 | SEB | 40 | Not provided | Not provided | Florida Legislature | Not provided | N/A | Structural | 2015 | Central Indian River Lagoon | Not provided | Not provided | 2013 | Efficientcy Formula and TA | yes
FDOT District 4 | Central IRL | B | IR12-21 | 0.56 | 0.48 | 0.17802 | 7.0733 | 0.93476 | 1.2592 | 0.1664 | 4340 | Hardwood Conifer Mixed | FDOT4-29 | FDOT District 4 | N/A | FM# 228583-2 US 1 Widening (Pond 3) | Widening SR 5 from north of SR 713 to south of Oslo Road (Pond 3). | Wet Detention Pond | Completed | 2016 | 113 | 65 | SEB | 40 | Not provided | Not provided | Florida Legislature | Not provided | N/A | Structural | 2015 | Central Indian River Lagoon | Not provided | Not provided | 2013 | Efficientcy Formula and TA | yes
FDOT District 4 | Central IRL | B | IR12-21 | 0.56 | 0.48 | 0.012036 | 7.0733 | 0.93476 | 0.085132 | 0.01125 | 6170 | Mixed wetland hardwoods | FDOT4-29 | FDOT District 4 | N/A | FM# 228583-2 US 1 Widening (Pond 3) | Widening SR 5 from north of SR 713 to south of Oslo Road (Pond 3). | Wet Detention Pond | Completed | 2016 | 113 | 65 | SEB | 40 | Not provided | Not provided | Florida Legislature | Not provided | N/A | Structural | 2015 | Central Indian River Lagoon | Not provided | Not provided | 2013 | Efficientcy Formula and TA | yes
FDOT District 4 | Central IRL | B | IR12-21 | 0.56 | 0.48 | 0.29894 | 7.0733 | 0.93476 | 2.1145 | 0.27944 | 8140 | Roads and Highways | FDOT4-29 | FDOT District 4 | N/A | FM# 228583-2 US 1 Widening (Pond 3) | Widening SR 5 from north of SR 713 to south of Oslo Road (Pond 3). | Wet Detention Pond | Completed | 2016 | 113 | 65 | SEB | 40 | Not provided | Not provided | Florida Legislature | Not provided | N/A | Structural | 2015 | Central Indian River Lagoon | Not provided | Not provided | 2013 | Efficientcy Formula and TA | yes
FDOT District 4 | Central IRL | B | IR12-21 | 0.56 | 0.48 | 0.0033584 | 7.0733 | 0.93476 | 0.023755 | 0.0031393 | 8300 | Utilities | FDOT4-29 | FDOT District 4 | N/A | FM# 228583-2 US 1 Widening (Pond 3) | Widening SR 5 from north of SR 713 to south of Oslo Road (Pond 3). | Wet Detention Pond | Completed | 2016 | 113 | 65 | SEB | 40 | Not provided | Not provided | Florida Legislature | Not provided | N/A | Structural | 2015 | Central Indian River Lagoon | Not provided | Not provided | 2013 | Efficientcy Formula and TA | yes
FDOT District 4 | Central IRL | B | IR12-21 | 0.56 | 0.48 | 0.11582 | 10.0934 | 1.3346 | 1.169 | 0.15457 | 1400 | Commercial and Services | FDOT4-29 | FDOT District 4 | N/A | FM# 228583-2 US 1 Widening (Pond 3) | Widening SR 5 from north of SR 713 to south of Oslo Road (Pond 3). | Wet Detention Pond | Completed | 2016 | 113 | 65 | SEB | 40 | Not provided | Not provided | Florida Legislature | Not provided | N/A | Structural | 2015 | Central Indian River Lagoon | Not provided | Not provided | 2013 | Efficientcy Formula and TA | yes
FDOT District 4 | Central IRL | B | IR12-21 | 0.56 | 0.48 | 0.24815 | 10.0934 | 1.3346 | 2.5047 | 0.33119 | 8140 | Roads and Highways | FDOT4-29 | FDOT District 4 | N/A | FM# 228583-2 US 1 Widening (Pond 3) | Widening SR 5 from north of SR 713 to south of Oslo Road (Pond 3). | Wet Detention Pond | Completed | 2016 | 113 | 65 | SEB | 40 | Not provided | Not provided | Florida Legislature | Not provided | N/A | Structural | 2015 | Central Indian River Lagoon | Not provided | Not provided | 2013 | Efficientcy Formula and TA | yes
FDOT District 4 | Central IRL | B | IR12-21 | 0.56 | 0.48 | 0.002457 | 10.0934 | 1.3346 | 0.024799 | 0.0032791 | 1450 | Tourist Services | FDOT4-29 | FDOT District 4 | N/A | FM# 228583-2 US 1 Widening (Pond 3) | Widening SR 5 from north of SR 713 to south of Oslo Road (Pond 3). | Wet Detention Pond | Completed | 2016 | 113 | 65 | SEB | 40 | Not provided | Not provided | Florida Legislature | Not provided | N/A | Structural | 2015 | Central Indian River Lagoon | Not provided | Not provided | 2013 | Efficientcy Formula and TA | yes
FDOT District 4 | Central IRL | B | IR12-21 | 0.56 | 0.48 | 0.0080961 | 10.0934 | 1.3346 | 0.081717 | 0.010805 | 1410 | Retail Sales and Services | FDOT4-29 | FDOT District 4 | N/A | FM# 228583-2 US 1 Widening (Pond 3) | Widening SR 5 from north of SR 713 to south of Oslo Road (Pond 3). | Wet Detention Pond | Completed | 2016 | 113 | 65 | SEB | 40 | Not provided | Not provided | Florida Legislature | Not provided | N/A | Structural | 2015 | Central Indian River Lagoon | Not provided | Not provided | 2013 | Efficientcy Formula and TA | yes
FDOT District 4 | Central IRL | B | IR12-21 | 0.56 | 0.48 | 0.03901 | 9.8446 | 1.2842 | 0.38404 | 0.050095 | 1400 | Commercial and Services | FDOT4-29 | FDOT District 4 | N/A | FM# 228583-2 US 1 Widening (Pond 3) | Widening SR 5 from north of SR 713 to south of Oslo Road (Pond 3). | Wet Detention Pond | Completed | 2016 | 113 | 65 | SEB | 40 | Not provided | Not provided | Florida Legislature | Not provided | N/A | Structural | 2015 | Central Indian River Lagoon | Not provided | Not provided | 2013 | Efficientcy Formula and TA | yes
FDOT District 4 | Central IRL | B | IR12-21 | 0.56 | 0.48 | 0.032098 | 9.8446 | 1.2842 | 0.316 | 0.041219 | 1400 | Commercial and Services | FDOT4-29 | FDOT District 4 | N/A | FM# 228583-2 US 1 Widening (Pond 3) | Widening SR 5 from north of SR 713 to south of Oslo Road (Pond 3). | Wet Detention Pond | Completed | 2016 | 113 | 65 | SEB | 40 | Not provided | Not provided | Florida Legislature | Not provided | N/A | Structural | 2015 | Central Indian River Lagoon | Not provided | Not provided | 2013 | Efficientcy Formula and TA | yes
FDOT District 4 | Central IRL | B | IR12-21 | 0.56 | 0.48 | 0.024994 | 9.8446 | 1.2842 | 0.24606 | 0.032096 | 3200 | Shrub and Brushland | FDOT4-29 | FDOT District 4 | N/A | FM# 228583-2 US 1 Widening (Pond 3) | Widening SR 5 from north of SR 713 to south of Oslo Road (Pond 3). | Wet Detention Pond | Completed | 2016 | 113 | 65 | SEB | 40 | Not provided | Not provided | Florida Legislature | Not provided | N/A | Structural | 2015 | Central Indian River Lagoon | Not provided | Not provided | 2013 | Efficientcy Formula and TA | yes
FDOT District 4 | Central IRL | B | IR12-21 | 0.56 | 0.48 | 0.47441 | 9.8446 | 1.2842 | 4.6704 | 0.60921 | 8140 | Roads and Highways | FDOT4-29 | FDOT District 4 | N/A | FM# 228583-2 US 1 Widening (Pond 3) | Widening SR 5 from north of SR 713 to south of Oslo Road (Pond 3). | Wet Detention Pond | Completed | 2016 | 113 | 65 | SEB | 40 | Not provided | Not provided | Florida Legislature | Not provided | N/A | Structural | 2015 | Central Indian River Lagoon | Not provided | Not provided | 2013 | Efficientcy Formula and TA | yes
FDOT District 4 | Central IRL | B | IR12-21 | 0.56 | 0.48 | 0.00015267 | 9.8446 | 1.2842 | 0.001503 | 0.00019606 | 1430 | Professional Services | FDOT4-29 | FDOT District 4 | N/A | FM# 228583-2 US 1 Widening (Pond 3) | Widening SR 5 from north of SR 713 to south of Oslo Road (Pond 3). | Wet Detention Pond | Completed | 2016 | 113 | 65 | SEB | 40 | Not provided | Not provided | Florida Legislature | Not provided | N/A | Structural | 2015 | Central Indian River Lagoon | Not provided | Not provided | 2013 | Efficientcy Formula and TA | yes
FDOT District 4 | Central IRL | B | IR12-21 | 0.56 | 0.48 | 0.012528 | 8.7437 | 1.4502 | 0.10954 | 0.018167 | 1300 | Residential, High Density | FDOT4-29 | FDOT District 4 | N/A | FM# 228583-2 US 1 Widening (Pond 3) | Widening SR 5 from north of SR 713 to south of Oslo Road (Pond 3). | Wet Detention Pond | Completed | 2016 | 113 | 65 | SEB | 40 | Not provided | Not provided | Florida Legislature | Not provided | N/A | Structural | 2015 | Central Indian River Lagoon | Not provided | Not provided | 2013 | Efficientcy Formula and TA | yes
FDOT District 4 | Central IRL | B | IR12-21 | 0.56 | 0.48 | 0.00083574 | 8.7437 | 1.4502 | 0.0073074 | 0.001212 | 8140 | Roads and Highways | FDOT4-29 | FDOT District 4 | N/A | FM# 228583-2 US 1 Widening (Pond 3) | Widening SR 5 from north of SR 713 to south of Oslo Road (Pond 3). | Wet Detention Pond | Completed | 2016 | 113 | 65 | SEB | 40 | Not provided | Not provided | Florida Legislature | Not provided | N/A | Structural | 2015 | Central Indian River Lagoon | Not provided | Not provided | 2013 | Efficientcy Formula and TA | yes
FDOT District 4 | Central IRL | B | IR12-21 | 0.56 | 0.48 | 0.068409 | 8.0313 | 1.137 | 0.54941 | 0.077779 | 1550 | Other Light Industrial | FDOT4-29 | FDOT District 4 | N/A | FM# 228583-2 US 1 Widening (Pond 3) | Widening SR 5 from north of SR 713 to south of Oslo Road (Pond 3). | Wet Detention Pond | Completed | 2016 | 113 | 65 | SEB | 40 | Not provided | Not provided | Florida Legislature | Not provided | N/A | Structural | 2015 | Central Indian River Lagoon | Not provided | Not provided | 2013 | Efficientcy Formula and TA | yes
FDOT District 4 | Central IRL | B | IR12-21 | 0.56 | 0.48 | 0.10704 | 8.0313 | 1.137 | 0.85967 | 0.1217 | 8140 | Roads and Highways | FDOT4-29 | FDOT District 4 | N/A | FM# 228583-2 US 1 Widening (Pond 3) | Widening SR 5 from north of SR 713 to south of Oslo Road (Pond 3). | Wet Detention Pond | Completed | 2016 | 113 | 65 | SEB | 40 | Not provided | Not provided | Florida Legislature | Not provided | N/A | Structural | 2015 | Central Indian River Lagoon | Not provided | Not provided | 2013 | Efficientcy Formula and TA | yes
FDOT District 4 | Central IRL | B | IR12-21 | 0.56 | 0.48 | 0.03118 | 8.0313 | 1.137 | 0.25041 | 0.03545 | 1550 | Other Light Industrial | FDOT4-29 | FDOT District 4 | N/A | FM# 228583-2 US 1 Widening (Pond 3) | Widening SR 5 from north of SR 713 to south of Oslo Road (Pond 3). | Wet Detention Pond | Completed | 2016 | 113 | 65 | SEB | 40 | Not provided | Not provided | Florida Legislature | Not provided | N/A | Structural | 2015 | Central Indian River Lagoon | Not provided | Not provided | 2013 | Efficientcy Formula and TA | yes
FDOT District 4 | Central IRL | B | IR12-21 | 0.56 | 0.48 | 0.01637 | 9.413 | 1.2803 | 0.15409 | 0.020959 | 1400 | Commercial and Services | FDOT4-29 | FDOT District 4 | N/A | FM# 228583-2 US 1 Widening (Pond 3) | Widening SR 5 from north of SR 713 to south of Oslo Road (Pond 3). | Wet Detention Pond | Completed | 2016 | 113 | 65 | SEB | 40 | Not provided | Not provided | Florida Legislature | Not provided | N/A | Structural | 2015 | Central Indian River Lagoon | Not provided | Not provided | 2013 | Efficientcy Formula and TA | yes
FDOT District 4 | Central IRL | B | IR12-21 | 0.56 | 0.48 | 7.7114e-05 | 9.413 | 1.2803 | 0.00072588 | 9.8729e-05 | 8140 | Roads and Highways | FDOT4-29 | FDOT District 4 | N/A | FM# 228583-2 US 1 Widening (Pond 3) | Widening SR 5 from north of SR 713 to south of Oslo Road (Pond 3). | Wet Detention Pond | Completed | 2016 | 113 | 65 | SEB | 40 | Not provided | Not provided | Florida Legislature | Not provided | N/A | Structural | 2015 | Central Indian River Lagoon | Not provided | Not provided | 2013 | Efficientcy Formula and TA | yes
FDOT District 4 | Central IRL | B | IR12-21 | 0.56 | 0.48 | 1.5843e-07 | 9.8605 | 1.4485 | 1.5622e-06 | 2.295e-07 | 1210 | Fixed Single Family Units | FDOT4-29 | FDOT District 4 | N/A | FM# 228583-2 US 1 Widening (Pond 3) | Widening SR 5 from north of SR 713 to south of Oslo Road (Pond 3). | Wet Detention Pond | Completed | 2016 | 113 | 65 | SEB | 40 | Not provided | Not provided | Florida Legislature | Not provided | N/A | Structural | 2015 | Central Indian River Lagoon | Not provided | Not provided | 2013 | Efficientcy Formula and TA | yes
FDOT District 4 | Central IRL | B | IR12-21 | 0.56 | 0.48 | 0.057029 | 8.8988 | 1.3089 | 0.50749 | 0.074647 | 1300 | Residential, High Density | FDOT4-29 | FDOT District 4 | N/A | FM# 228583-2 US 1 Widening (Pond 3) | Widening SR 5 from north of SR 713 to south of Oslo Road (Pond 3). | Wet Detention Pond | Completed | 2016 | 113 | 65 | SEB | 40 | Not provided | Not provided | Florida Legislature | Not provided | N/A | Structural | 2015 | Central Indian River Lagoon | Not provided | Not provided | 2013 | Efficientcy Formula and TA | yes
FDOT District 4 | Central IRL | B | IR12-21 | 0.56 | 0.48 | 0.20046 | 8.8988 | 1.3089 | 1.7838 | 0.26239 | 8140 | Roads and Highways | FDOT4-29 | FDOT District 4 | N/A | FM# 228583-2 US 1 Widening (Pond 3) | Widening SR 5 from north of SR 713 to south of Oslo Road (Pond 3). | Wet Detention Pond | Completed | 2016 | 113 | 65 | SEB | 40 | Not provided | Not provided | Florida Legislature | Not provided | N/A | Structural | 2015 | Central Indian River Lagoon | Not provided | Not provided | 2013 | Efficientcy Formula and TA | yes
FDOT District 4 | Central IRL | B | IR12-21 | 0.56 | 0.48 | 0.0053471 | 10.975 | 1.9827 | 0.058684 | 0.010601 | 1300 | Residential, High Density | FDOT4-29 | FDOT District 4 | N/A | FM# 228583-2 US 1 Widening (Pond 3) | Widening SR 5 from north of SR 713 to south of Oslo Road (Pond 3). | Wet Detention Pond | Completed | 2016 | 113 | 65 | SEB | 40 | Not provided | Not provided | Florida Legislature | Not provided | N/A | Structural | 2015 | Central Indian River Lagoon | Not provided | Not provided | 2013 | Efficientcy Formula and TA | yes
FDOT District 4 | Central IRL | B | IR12-21 | 0.56 | 0.48 | 0.046504 | 10.975 | 1.9827 | 0.51038 | 0.092201 | 8140 | Roads and Highways | FDOT4-29 | FDOT District 4 | N/A | FM# 228583-2 US 1 Widening (Pond 3) | Widening SR 5 from north of SR 713 to south of Oslo Road (Pond 3). | Wet Detention Pond | Completed | 2016 | 113 | 65 | SEB | 40 | Not provided | Not provided | Florida Legislature | Not provided | N/A | Structural | 2015 | Central Indian River Lagoon | Not provided | Not provided | 2013 | Efficientcy Formula and TA | yes
FDOT District 4 | Central IRL | B | IR12-21 | 0.56 | 0.48 | 0.039346 | 9.969 | 1.3021 | 0.39224 | 0.051233 | 1400 | Commercial and Services | FDOT4-29 | FDOT District 4 | N/A | FM# 228583-2 US 1 Widening (Pond 3) | Widening SR 5 from north of SR 713 to south of Oslo Road (Pond 3). | Wet Detention Pond | Completed | 2016 | 113 | 65 | SEB | 40 | Not provided | Not provided | Florida Legislature | Not provided | N/A | Structural | 2015 | Central Indian River Lagoon | Not provided | Not provided | 2013 | Efficientcy Formula and TA | yes
FDOT District 4 | Central IRL | B | IR12-21 | 0.56 | 0.48 | 0.023845 | 9.969 | 1.3021 | 0.23771 | 0.031049 | 1400 | Commercial and Services | FDOT4-29 | FDOT District 4 | N/A | FM# 228583-2 US 1 Widening (Pond 3) | Widening SR 5 from north of SR 713 to south of Oslo Road (Pond 3). | Wet Detention Pond | Completed | 2016 | 113 | 65 | SEB | 40 | Not provided | Not provided | Florida Legislature | Not provided | N/A | Structural | 2015 | Central Indian River Lagoon | Not provided | Not provided | 2013 | Efficientcy Formula and TA | yes
FDOT District 4 | Central IRL | B | IR12-21 | 0.56 | 0.48 | 0.0026654 | 9.969 | 1.3021 | 0.026571 | 0.0034706 | 4340 | Hardwood Conifer Mixed | FDOT4-29 | FDOT District 4 | N/A | FM# 228583-2 US 1 Widening (Pond 3) | Widening SR 5 from north of SR 713 to south of Oslo Road (Pond 3). | Wet Detention Pond | Completed | 2016 | 113 | 65 | SEB | 40 | Not provided | Not provided | Florida Legislature | Not provided | N/A | Structural | 2015 | Central Indian River Lagoon | Not provided | Not provided | 2013 | Efficientcy Formula and TA | yes
FDOT District 4 | Central IRL | B | IR12-21 | 0.56 | 0.48 | 0.4861 | 9.969 | 1.3021 | 4.8459 | 0.63296 | 8140 | Roads and Highways | FDOT4-29 | FDOT District 4 | N/A | FM# 228583-2 US 1 Widening (Pond 3) | Widening SR 5 from north of SR 713 to south of Oslo Road (Pond 3). | Wet Detention Pond | Completed | 2016 | 113 | 65 | SEB | 40 | Not provided | Not provided | Florida Legislature | Not provided | N/A | Structural | 2015 | Central Indian River Lagoon | Not provided | Not provided | 2013 | Efficientcy Formula and TA | yes
FDOT District 4 | Central IRL | B | IR12-21 | 0.56 | 0.48 | 0.0021644 | 9.969 | 1.3021 | 0.021577 | 0.0028183 | 1410 | Retail Sales and Services | FDOT4-29 | FDOT District 4 | N/A | FM# 228583-2 US 1 Widening (Pond 3) | Widening SR 5 from north of SR 713 to south of Oslo Road (Pond 3). | Wet Detention Pond | Completed | 2016 | 113 | 65 | SEB | 40 | Not provided | Not provided | Florida Legislature | Not provided | N/A | Structural | 2015 | Central Indian River Lagoon | Not provided | Not provided | 2013 | Efficientcy Formula and TA | yes
FDOT District 4 | Central IRL | B | IR12-21 | 0.56 | 0.48 | 0.053982 | 8.9855 | 1.2172 | 0.48506 | 0.065708 | 1400 | Commercial and Services | FDOT4-29 | FDOT District 4 | N/A | FM# 228583-2 US 1 Widening (Pond 3) | Widening SR 5 from north of SR 713 to south of Oslo Road (Pond 3). | Wet Detention Pond | Completed | 2016 | 113 | 65 | SEB | 40 | Not provided | Not provided | Florida Legislature | Not provided | N/A | Structural | 2015 | Central Indian River Lagoon | Not provided | Not provided | 2013 | Efficientcy Formula and TA | yes
FDOT District 4 | Central IRL | B | IR12-21 | 0.56 | 0.48 | 0.00065303 | 8.9855 | 1.2172 | 0.0058678 | 0.00079487 | 8140 | Roads and Highways | FDOT4-29 | FDOT District 4 | N/A | FM# 228583-2 US 1 Widening (Pond 3) | Widening SR 5 from north of SR 713 to south of Oslo Road (Pond 3). | Wet Detention Pond | Completed | 2016 | 113 | 65 | SEB | 40 | Not provided | Not provided | Florida Legislature | Not provided | N/A | Structural | 2015 | Central Indian River Lagoon | Not provided | Not provided | 2013 | Efficientcy Formula and TA | yes
FDOT District 4 | Central IRL | B | IR12-21 | 0.56 | 0.48 | 0.024022 | 10.5966 | 1.4203 | 0.25456 | 0.034118 | 1400 | Commercial and Services | FDOT4-29 | FDOT District 4 | N/A | FM# 228583-2 US 1 Widening (Pond 3) | Widening SR 5 from north of SR 713 to south of Oslo Road (Pond 3). | Wet Detention Pond | Completed | 2016 | 113 | 65 | SEB | 40 | Not provided | Not provided | Florida Legislature | Not provided | N/A | Structural | 2015 | Central Indian River Lagoon | Not provided | Not provided | 2013 | Efficientcy Formula and TA | yes
FDOT District 4 | Central IRL | B | IR12-21 | 0.56 | 0.48 | 0.0031441 | 10.5966 | 1.4203 | 0.033317 | 0.0044654 | 8140 | Roads and Highways | FDOT4-29 | FDOT District 4 | N/A | FM# 228583-2 US 1 Widening (Pond 3) | Widening SR 5 from north of SR 713 to south of Oslo Road (Pond 3). | Wet Detention Pond | Completed | 2016 | 113 | 65 | SEB | 40 | Not provided | Not provided | Florida Legislature | Not provided | N/A | Structural | 2015 | Central Indian River Lagoon | Not provided | Not provided | 2013 | Efficientcy Formula and TA | yes
FDOT District 4 | Central IRL | B | IR12-21 | 0.56 | 0.48 | 0.033839 | 8.5524 | 1.29 | 0.2894 | 0.043652 | 1300 | Residential, High Density | FDOT4-29 | FDOT District 4 | N/A | FM# 228583-2 US 1 Widening (Pond 3) | Widening SR 5 from north of SR 713 to south of Oslo Road (Pond 3). | Wet Detention Pond | Completed | 2016 | 113 | 65 | SEB | 40 | Not provided | Not provided | Florida Legislature | Not provided | N/A | Structural | 2015 | Central Indian River Lagoon | Not provided | Not provided | 2013 | Efficientcy Formula and TA | yes
FDOT District 4 | Central IRL | B | IR12-21 | 0.56 | 0.48 | 0.068629 | 8.5524 | 1.29 | 0.58694 | 0.088533 | 8140 | Roads and Highways | FDOT4-29 | FDOT District 4 | N/A | FM# 228583-2 US 1 Widening (Pond 3) | Widening SR 5 from north of SR 713 to south of Oslo Road (Pond 3). | Wet Detention Pond | Completed | 2016 | 113 | 65 | SEB | 40 | Not provided | Not provided | Florida Legislature | Not provided | N/A | Structural | 2015 | Central Indian River Lagoon | Not provided | Not provided | 2013 | Efficientcy Formula and TA | yes
FDOT District 4 | Central IRL | B | IR12-21 | 0.56 | 0.48 | 0.029394 | 9.1653 | 1.236 | 0.2694 | 0.036331 | 1300 | Residential, High Density | FDOT4-29 | FDOT District 4 | N/A | FM# 228583-2 US 1 Widening (Pond 3) | Widening SR 5 from north of SR 713 to south of Oslo Road (Pond 3). | Wet Detention Pond | Completed | 2016 | 113 | 65 | SEB | 40 | Not provided | Not provided | Florida Legislature | Not provided | N/A | Structural | 2015 | Central Indian River Lagoon | Not provided | Not provided | 2013 | Efficientcy Formula and TA | yes
FDOT District 4 | Central IRL | B | IR12-21 | 0.56 | 0.48 | 0.043891 | 9.1653 | 1.236 | 0.40227 | 0.054249 | 4340 | Hardwood Conifer Mixed | FDOT4-29 | FDOT District 4 | N/A | FM# 228583-2 US 1 Widening (Pond 3) | Widening SR 5 from north of SR 713 to south of Oslo Road (Pond 3). | Wet Detention Pond | Completed | 2016 | 113 | 65 | SEB | 40 | Not provided | Not provided | Florida Legislature | Not provided | N/A | Structural | 2015 | Central Indian River Lagoon | Not provided | Not provided | 2013 | Efficientcy Formula and TA | yes
FDOT District 4 | Central IRL | B | IR12-21 | 0.56 | 0.48 | 0.4899 | 9.1653 | 1.236 | 4.4901 | 0.60551 | 8140 | Roads and Highways | FDOT4-29 | FDOT District 4 | N/A | FM# 228583-2 US 1 Widening (Pond 3) | Widening SR 5 from north of SR 713 to south of Oslo Road (Pond 3). | Wet Detention Pond | Completed | 2016 | 113 | 65 | SEB | 40 | Not provided | Not provided | Florida Legislature | Not provided | N/A | Structural | 2015 | Central Indian River Lagoon | Not provided | Not provided | 2013 | Efficientcy Formula and TA | yes
FDOT District 4 | Central IRL | B | IR12-21 | 0.56 | 0.48 | 0.059453 | 7.3018 | 1.0472 | 0.43411 | 0.06226 | 1550 | Other Light Industrial | FDOT4-29 | FDOT District 4 | N/A | FM# 228583-2 US 1 Widening (Pond 3) | Widening SR 5 from north of SR 713 to south of Oslo Road (Pond 3). | Wet Detention Pond | Completed | 2016 | 113 | 65 | SEB | 40 | Not provided | Not provided | Florida Legislature | Not provided | N/A | Structural | 2015 | Central Indian River Lagoon | Not provided | Not provided | 2013 | Efficientcy Formula and TA | yes
FDOT District 4 | Central IRL | B | IR12-21 | 0.56 | 0.48 | 0.15711 | 7.3018 | 1.0472 | 1.1472 | 0.16453 | 4340 | Hardwood Conifer Mixed | FDOT4-29 | FDOT District 4 | N/A | FM# 228583-2 US 1 Widening (Pond 3) | Widening SR 5 from north of SR 713 to south of Oslo Road (Pond 3). | Wet Detention Pond | Completed | 2016 | 113 | 65 | SEB | 40 | Not provided | Not provided | Florida Legislature | Not provided | N/A | Structural | 2015 | Central Indian River Lagoon | Not provided | Not provided | 2013 | Efficientcy Formula and TA | yes
FDOT District 4 | Central IRL | B | IR12-21 | 0.56 | 0.48 | 0.020642 | 7.3018 | 1.0472 | 0.15072 | 0.021617 | 1550 | Other Light Industrial | FDOT4-29 | FDOT District 4 | N/A | FM# 228583-2 US 1 Widening (Pond 3) | Widening SR 5 from north of SR 713 to south of Oslo Road (Pond 3). | Wet Detention Pond | Completed | 2016 | 113 | 65 | SEB | 40 | Not provided | Not provided | Florida Legislature | Not provided | N/A | Structural | 2015 | Central Indian River Lagoon | Not provided | Not provided | 2013 | Efficientcy Formula and TA | yes
FDOT District 4 | Central IRL | B | IR12-21 | 0.56 | 0.48 | 0.015079 | 6.5283 | 0.70329 | 0.098443 | 0.010605 | 3100 | Herbaceous Dry Prairie | FDOT4-29 | FDOT District 4 | N/A | FM# 228583-2 US 1 Widening (Pond 3) | Widening SR 5 from north of SR 713 to south of Oslo Road (Pond 3). | Wet Detention Pond | Completed | 2016 | 113 | 65 | SEB | 40 | Not provided | Not provided | Florida Legislature | Not provided | N/A | Structural | 2015 | Central Indian River Lagoon | Not provided | Not provided | 2013 | Efficientcy Formula and TA | yes
FDOT District 4 | Central IRL | B | IR12-21 | 0.56 | 0.48 | 0.0014896 | 6.5283 | 0.70329 | 0.0097247 | 0.0010476 | 8140 | Roads and Highways | FDOT4-29 | FDOT District 4 | N/A | FM# 228583-2 US 1 Widening (Pond 3) | Widening SR 5 from north of SR 713 to south of Oslo Road (Pond 3). | Wet Detention Pond | Completed | 2016 | 113 | 65 | SEB | 40 | Not provided | Not provided | Florida Legislature | Not provided | N/A | Structural | 2015 | Central Indian River Lagoon | Not provided | Not provided | 2013 | Efficientcy Formula and TA | yes
FDOT District 4 | Central IRL | B | IR12-21 | 0.56 | 0.48 | 0.066315 | 8.381 | 1.0327 | 0.55579 | 0.068484 | 3100 | Herbaceous Dry Prairie | FDOT4-29 | FDOT District 4 | N/A | FM# 228583-2 US 1 Widening (Pond 3) | Widening SR 5 from north of SR 713 to south of Oslo Road (Pond 3). | Wet Detention Pond | Completed | 2016 | 113 | 65 | SEB | 40 | Not provided | Not provided | Florida Legislature | Not provided | N/A | Structural | 2015 | Central Indian River Lagoon | Not provided | Not provided | 2013 | Efficientcy Formula and TA | yes
FDOT District 4 | Central IRL | B | IR12-21 | 0.56 | 0.48 | 0.38027 | 8.381 | 1.0327 | 3.1871 | 0.39271 | 8140 | Roads and Highways | FDOT4-29 | FDOT District 4 | N/A | FM# 228583-2 US 1 Widening (Pond 3) | Widening SR 5 from north of SR 713 to south of Oslo Road (Pond 3). | Wet Detention Pond | Completed | 2016 | 113 | 65 | SEB | 40 | Not provided | Not provided | Florida Legislature | Not provided | N/A | Structural | 2015 | Central Indian River Lagoon | Not provided | Not provided | 2013 | Efficientcy Formula and TA | yes
FDOT District 4 | Central IRL | B | IR12-21 | 0.56 | 0.48 | 0.02584 | 10.1487 | 1.3338 | 0.26224 | 0.034466 | 1400 | Commercial and Services | FDOT4-29 | FDOT District 4 | N/A | FM# 228583-2 US 1 Widening (Pond 3) | Widening SR 5 from north of SR 713 to south of Oslo Road (Pond 3). | Wet Detention Pond | Completed | 2016 | 113 | 65 | SEB | 40 | Not provided | Not provided | Florida Legislature | Not provided | N/A | Structural | 2015 | Central Indian River Lagoon | Not provided | Not provided | 2013 | Efficientcy Formula and TA | yes
FDOT District 4 | Central IRL | B | IR12-21 | 0.56 | 0.48 | 0.014307 | 10.1487 | 1.3338 | 0.14519 | 0.019083 | 4340 | Hardwood Conifer Mixed | FDOT4-29 | FDOT District 4 | N/A | FM# 228583-2 US 1 Widening (Pond 3) | Widening SR 5 from north of SR 713 to south of Oslo Road (Pond 3). | Wet Detention Pond | Completed | 2016 | 113 | 65 | SEB | 40 | Not provided | Not provided | Florida Legislature | Not provided | N/A | Structural | 2015 | Central Indian River Lagoon | Not provided | Not provided | 2013 | Efficientcy Formula and TA | yes
FDOT District 4 | Central IRL | B | IR12-21 | 0.56 | 0.48 | 0.37458 | 10.1487 | 1.3338 | 3.8015 | 0.49962 | 8140 | Roads and Highways | FDOT4-29 | FDOT District 4 | N/A | FM# 228583-2 US 1 Widening (Pond 3) | Widening SR 5 from north of SR 713 to south of Oslo Road (Pond 3). | Wet Detention Pond | Completed | 2016 | 113 | 65 | SEB | 40 | Not provided | Not provided | Florida Legislature | Not provided | N/A | Structural | 2015 | Central Indian River Lagoon | Not provided | Not provided | 2013 | Efficientcy Formula and TA | yes
FDOT District 4 | Central IRL | B | IR12-21 | 0.56 | 0.48 | 6.6612e-06 | 10.1487 | 1.3338 | 6.7602e-05 | 8.8848e-06 | 1430 | Professional Services | FDOT4-29 | FDOT District 4 | N/A | FM# 228583-2 US 1 Widening (Pond 3) | Widening SR 5 from north of SR 713 to south of Oslo Road (Pond 3). | Wet Detention Pond | Completed | 2016 | 113 | 65 | SEB | 40 | Not provided | Not provided | Florida Legislature | Not provided | N/A | Structural | 2015 | Central Indian River Lagoon | Not provided | Not provided | 2013 | Efficientcy Formula and TA | yes
FDOT District 4 | Central IRL | B | IR12-21 | 0.56 | 0.48 | 0.049308 | 9.777 | 1.5915 | 0.48208 | 0.078475 | 1300 | Residential, High Density | FDOT4-29 | FDOT District 4 | N/A | FM# 228583-2 US 1 Widening (Pond 3) | Widening SR 5 from north of SR 713 to south of Oslo Road (Pond 3). | Wet Detention Pond | Completed | 2016 | 113 | 65 | SEB | 40 | Not provided | Not provided | Florida Legislature | Not provided | N/A | Structural | 2015 | Central Indian River Lagoon | Not provided | Not provided | 2013 | Efficientcy Formula and TA | yes
FDOT District 4 | Central IRL | B | IR12-21 | 0.56 | 0.48 | 0.24474 | 9.777 | 1.5915 | 2.3928 | 0.38951 | 8140 | Roads and Highways | FDOT4-29 | FDOT District 4 | N/A | FM# 228583-2 US 1 Widening (Pond 3) | Widening SR 5 from north of SR 713 to south of Oslo Road (Pond 3). | Wet Detention Pond | Completed | 2016 | 113 | 65 | SEB | 40 | Not provided | Not provided | Florida Legislature | Not provided | N/A | Structural | 2015 | Central Indian River Lagoon | Not provided | Not provided | 2013 | Efficientcy Formula and TA | yes
FDOT District 4 | Central IRL | B | IR12-21 | 0.56 | 0.48 | 0.0019446 | 9.777 | 1.5915 | 0.019012 | 0.0030949 | 1330 | Residential, High density; Multiple Dwelling Units, Low Rise <Two stories or less> | FDOT4-29 | FDOT District 4 | N/A | FM# 228583-2 US 1 Widening (Pond 3) | Widening SR 5 from north of SR 713 to south of Oslo Road (Pond 3). | Wet Detention Pond | Completed | 2016 | 113 | 65 | SEB | 40 | Not provided | Not provided | Florida Legislature | Not provided | N/A | Structural | 2015 | Central Indian River Lagoon | Not provided | Not provided | 2013 | Efficientcy Formula and TA | yes
FDOT District 4 | Central IRL | B | IR12-21 | 0.56 | 0.48 | 0.062941 | 6.4686 | 0.76746 | 0.40714 | 0.048305 | 4340 | Hardwood Conifer Mixed | FDOT4-29 | FDOT District 4 | N/A | FM# 228583-2 US 1 Widening (Pond 3) | Widening SR 5 from north of SR 713 to south of Oslo Road (Pond 3). | Wet Detention Pond | Completed | 2016 | 113 | 65 | SEB | 40 | Not provided | Not provided | Florida Legislature | Not provided | N/A | Structural | 2015 | Central Indian River Lagoon | Not provided | Not provided | 2013 | Efficientcy Formula and TA | yes
FDOT District 4 | Central IRL | B | IR12-21 | 0.56 | 0.48 | 0.16554 | 6.4686 | 0.76746 | 1.0708 | 0.12705 | 8140 | Roads and Highways | FDOT4-29 | FDOT District 4 | N/A | FM# 228583-2 US 1 Widening (Pond 3) | Widening SR 5 from north of SR 713 to south of Oslo Road (Pond 3). | Wet Detention Pond | Completed | 2016 | 113 | 65 | SEB | 40 | Not provided | Not provided | Florida Legislature | Not provided | N/A | Structural | 2015 | Central Indian River Lagoon | Not provided | Not provided | 2013 | Efficientcy Formula and TA | yes
FDOT District 4 | Central IRL | B | IR12-21 | 0.56 | 0.48 | 0.0041526 | 8.4967 | 1.1333 | 0.035283 | 0.0047061 | 3100 | Herbaceous Dry Prairie | FDOT4-29 | FDOT District 4 | N/A | FM# 228583-2 US 1 Widening (Pond 3) | Widening SR 5 from north of SR 713 to south of Oslo Road (Pond 3). | Wet Detention Pond | Completed | 2016 | 113 | 65 | SEB | 40 | Not provided | Not provided | Florida Legislature | Not provided | N/A | Structural | 2015 | Central Indian River Lagoon | Not provided | Not provided | 2013 | Efficientcy Formula and TA | yes
FDOT District 4 | Central IRL | B | IR12-21 | 0.56 | 0.48 | 0.071719 | 8.1455 | 1.1805 | 0.58419 | 0.084661 | 1550 | Other Light Industrial | FDOT4-29 | FDOT District 4 | N/A | FM# 228583-2 US 1 Widening (Pond 3) | Widening SR 5 from north of SR 713 to south of Oslo Road (Pond 3). | Wet Detention Pond | Completed | 2016 | 113 | 65 | SEB | 40 | Not provided | Not provided | Florida Legislature | Not provided | N/A | Structural | 2015 | Central Indian River Lagoon | Not provided | Not provided | 2013 | Efficientcy Formula and TA | yes
FDOT District 4 | Central IRL | B | IR12-21 | 0.56 | 0.48 | 0.015201 | 8.1455 | 1.1805 | 0.12382 | 0.017944 | 1550 | Other Light Industrial | FDOT4-29 | FDOT District 4 | N/A | FM# 228583-2 US 1 Widening (Pond 3) | Widening SR 5 from north of SR 713 to south of Oslo Road (Pond 3). | Wet Detention Pond | Completed | 2016 | 113 | 65 | SEB | 40 | Not provided | Not provided | Florida Legislature | Not provided | N/A | Structural | 2015 | Central Indian River Lagoon | Not provided | Not provided | 2013 | Efficientcy Formula and TA | yes
FDOT District 4 | Central IRL | B | IR12-21 | 0.56 | 0.48 | 0.08763 | 9.8523 | 1.4463 | 0.86335 | 0.12674 | 1200 | Residential, Medium Density-Two-five dwellingunits per acre | FDOT4-29 | FDOT District 4 | N/A | FM# 228583-2 US 1 Widening (Pond 3) | Widening SR 5 from north of SR 713 to south of Oslo Road (Pond 3). | Wet Detention Pond | Completed | 2016 | 113 | 65 | SEB | 40 | Not provided | Not provided | Florida Legislature | Not provided | N/A | Structural | 2015 | Central Indian River Lagoon | Not provided | Not provided | 2013 | Efficientcy Formula and TA | yes
FDOT District 4 | Central IRL | B | IR12-21 | 0.56 | 0.48 | 0.0042189 | 9.8523 | 1.4463 | 0.041566 | 0.0061018 | 8140 | Roads and Highways | FDOT4-29 | FDOT District 4 | N/A | FM# 228583-2 US 1 Widening (Pond 3) | Widening SR 5 from north of SR 713 to south of Oslo Road (Pond 3). | Wet Detention Pond | Completed | 2016 | 113 | 65 | SEB | 40 | Not provided | Not provided | Florida Legislature | Not provided | N/A | Structural | 2015 | Central Indian River Lagoon | Not provided | Not provided | 2013 | Efficientcy Formula and TA | yes
FDOT District 4 | Central IRL | B | IR12-21 | 0.56 | 0.48 | 0.034224 | 6.0686 | 0.73611 | 0.20769 | 0.025193 | 4340 | Hardwood Conifer Mixed | FDOT4-29 | FDOT District 4 | N/A | FM# 228583-2 US 1 Widening (Pond 3) | Widening SR 5 from north of SR 713 to south of Oslo Road (Pond 3). | Wet Detention Pond | Completed | 2016 | 113 | 65 | SEB | 40 | Not provided | Not provided | Florida Legislature | Not provided | N/A | Structural | 2015 | Central Indian River Lagoon | Not provided | Not provided | 2013 | Efficientcy Formula and TA | yes
FDOT District 4 | Central IRL | B | IR12-21 | 0.56 | 0.48 | 0.020438 | 6.0686 | 0.73611 | 0.12403 | 0.015045 | 8140 | Roads and Highways | FDOT4-29 | FDOT District 4 | N/A | FM# 228583-2 US 1 Widening (Pond 3) | Widening SR 5 from north of SR 713 to south of Oslo Road (Pond 3). | Wet Detention Pond | Completed | 2016 | 113 | 65 | SEB | 40 | Not provided | Not provided | Florida Legislature | Not provided | N/A | Structural | 2015 | Central Indian River Lagoon | Not provided | Not provided | 2013 | Efficientcy Formula and TA | yes
FDOT District 4 | Central IRL | B | IR12-21 | 0.56 | 0.48 | 0.10425 | 10.1475 | 1.3352 | 1.0579 | 0.1392 | 1400 | Commercial and Services | FDOT4-29 | FDOT District 4 | N/A | FM# 228583-2 US 1 Widening (Pond 3) | Widening SR 5 from north of SR 713 to south of Oslo Road (Pond 3). | Wet Detention Pond | Completed | 2016 | 113 | 65 | SEB | 40 | Not provided | Not provided | Florida Legislature | Not provided | N/A | Structural | 2015 | Central Indian River Lagoon | Not provided | Not provided | 2013 | Efficientcy Formula and TA | yes
FDOT District 4 | Central IRL | B | IR12-21 | 0.56 | 0.48 | 0.35969 | 10.1475 | 1.3352 | 3.6499 | 0.48027 | 8140 | Roads and Highways | FDOT4-29 | FDOT District 4 | N/A | FM# 228583-2 US 1 Widening (Pond 3) | Widening SR 5 from north of SR 713 to south of Oslo Road (Pond 3). | Wet Detention Pond | Completed | 2016 | 113 | 65 | SEB | 40 | Not provided | Not provided | Florida Legislature | Not provided | N/A | Structural | 2015 | Central Indian River Lagoon | Not provided | Not provided | 2013 | Efficientcy Formula and TA | yes
FDOT District 4 | Central IRL | B | IR12-21 | 0.56 | 0.48 | 0.04697 | 9.6284 | 1.3292 | 0.45224 | 0.062433 | 1400 | Commercial and Services | FDOT4-29 | FDOT District 4 | N/A | FM# 228583-2 US 1 Widening (Pond 3) | Widening SR 5 from north of SR 713 to south of Oslo Road (Pond 3). | Wet Detention Pond | Completed | 2016 | 113 | 65 | SEB | 40 | Not provided | Not provided | Florida Legislature | Not provided | N/A | Structural | 2015 | Central Indian River Lagoon | Not provided | Not provided | 2013 | Efficientcy Formula and TA | yes
FDOT District 4 | Central IRL | B | IR12-21 | 0.56 | 0.48 | 0.03389 | 9.6284 | 1.3292 | 0.32631 | 0.045047 | 1300 | Residential, High Density | FDOT4-29 | FDOT District 4 | N/A | FM# 228583-2 US 1 Widening (Pond 3) | Widening SR 5 from north of SR 713 to south of Oslo Road (Pond 3). | Wet Detention Pond | Completed | 2016 | 113 | 65 | SEB | 40 | Not provided | Not provided | Florida Legislature | Not provided | N/A | Structural | 2015 | Central Indian River Lagoon | Not provided | Not provided | 2013 | Efficientcy Formula and TA | yes
FDOT District 4 | Central IRL | B | IR12-21 | 0.56 | 0.48 | 0.040937 | 9.6284 | 1.3292 | 0.39415 | 0.054414 | 4340 | Hardwood Conifer Mixed | FDOT4-29 | FDOT District 4 | N/A | FM# 228583-2 US 1 Widening (Pond 3) | Widening SR 5 from north of SR 713 to south of Oslo Road (Pond 3). | Wet Detention Pond | Completed | 2016 | 113 | 65 | SEB | 40 | Not provided | Not provided | Florida Legislature | Not provided | N/A | Structural | 2015 | Central Indian River Lagoon | Not provided | Not provided | 2013 | Efficientcy Formula and TA | yes
FDOT District 4 | Central IRL | B | IR12-21 | 0.56 | 0.48 | 0.43229 | 9.6284 | 1.3292 | 4.1623 | 0.57461 | 8140 | Roads and Highways | FDOT4-29 | FDOT District 4 | N/A | FM# 228583-2 US 1 Widening (Pond 3) | Widening SR 5 from north of SR 713 to south of Oslo Road (Pond 3). | Wet Detention Pond | Completed | 2016 | 113 | 65 | SEB | 40 | Not provided | Not provided | Florida Legislature | Not provided | N/A | Structural | 2015 | Central Indian River Lagoon | Not provided | Not provided | 2013 | Efficientcy Formula and TA | yes
FDOT District 4 | Central IRL | B | IR12-21 | 0.56 | 0.48 | 0.0054023 | 9.0237 | 1.1841 | 0.048749 | 0.006397 | 1400 | Commercial and Services | FDOT4-29 | FDOT District 4 | N/A | FM# 228583-2 US 1 Widening (Pond 3) | Widening SR 5 from north of SR 713 to south of Oslo Road (Pond 3). | Wet Detention Pond | Completed | 2016 | 113 | 65 | SEB | 40 | Not provided | Not provided | Florida Legislature | Not provided | N/A | Structural | 2015 | Central Indian River Lagoon | Not provided | Not provided | 2013 | Efficientcy Formula and TA | yes
FDOT District 4 | Central IRL | B | IR12-21 | 0.56 | 0.48 | 0.086644 | 9.0237 | 1.1841 | 0.78185 | 0.1026 | 3200 | Shrub and Brushland | FDOT4-29 | FDOT District 4 | N/A | FM# 228583-2 US 1 Widening (Pond 3) | Widening SR 5 from north of SR 713 to south of Oslo Road (Pond 3). | Wet Detention Pond | Completed | 2016 | 113 | 65 | SEB | 40 | Not provided | Not provided | Florida Legislature | Not provided | N/A | Structural | 2015 | Central Indian River Lagoon | Not provided | Not provided | 2013 | Efficientcy Formula and TA | yes
FDOT District 4 | Central IRL | B | IR12-21 | 0.56 | 0.48 | 0.33872 | 9.0237 | 1.1841 | 3.0566 | 0.40109 | 8140 | Roads and Highways | FDOT4-29 | FDOT District 4 | N/A | FM# 228583-2 US 1 Widening (Pond 3) | Widening SR 5 from north of SR 713 to south of Oslo Road (Pond 3). | Wet Detention Pond | Completed | 2016 | 113 | 65 | SEB | 40 | Not provided | Not provided | Florida Legislature | Not provided | N/A | Structural | 2015 | Central Indian River Lagoon | Not provided | Not provided | 2013 | Efficientcy Formula and TA | yes
FDOT District 4 | Central IRL | B | IR12-21 | 0.56 | 0.48 | 0.00064228 | 9.0237 | 1.1841 | 0.0057958 | 0.00076054 | 1430 | Professional Services | FDOT4-29 | FDOT District 4 | N/A | FM# 228583-2 US 1 Widening (Pond 3) | Widening SR 5 from north of SR 713 to south of Oslo Road (Pond 3). | Wet Detention Pond | Completed | 2016 | 113 | 65 | SEB | 40 | Not provided | Not provided | Florida Legislature | Not provided | N/A | Structural | 2015 | Central Indian River Lagoon | Not provided | Not provided | 2013 | Efficientcy Formula and TA | yes
FDOT District 4 | Central IRL | B | IR12-21 | 0.56 | 0.48 | 0.020155 | 9.8527 | 1.4474 | 0.19858 | 0.029172 | 1200 | Residential, Medium Density-Two-five dwellingunits per acre | FDOT4-29 | FDOT District 4 | N/A | FM# 228583-2 US 1 Widening (Pond 3) | Widening SR 5 from north of SR 713 to south of Oslo Road (Pond 3). | Wet Detention Pond | Completed | 2016 | 113 | 65 | SEB | 40 | Not provided | Not provided | Florida Legislature | Not provided | N/A | Structural | 2015 | Central Indian River Lagoon | Not provided | Not provided | 2013 | Efficientcy Formula and TA | yes
FDOT District 4 | Central IRL | B | IR12-21 | 0.56 | 0.48 | 0.027139 | 9.7225 | 1.3872 | 0.26386 | 0.037647 | 1300 | Residential, High Density | FDOT4-29 | FDOT District 4 | N/A | FM# 228583-2 US 1 Widening (Pond 3) | Widening SR 5 from north of SR 713 to south of Oslo Road (Pond 3). | Wet Detention Pond | Completed | 2016 | 113 | 65 | SEB | 40 | Not provided | Not provided | Florida Legislature | Not provided | N/A | Structural | 2015 | Central Indian River Lagoon | Not provided | Not provided | 2013 | Efficientcy Formula and TA | yes
FDOT District 4 | Central IRL | B | IR12-21 | 0.56 | 0.48 | 0.02422 | 9.7225 | 1.3872 | 0.23548 | 0.033597 | 4340 | Hardwood Conifer Mixed | FDOT4-29 | FDOT District 4 | N/A | FM# 228583-2 US 1 Widening (Pond 3) | Widening SR 5 from north of SR 713 to south of Oslo Road (Pond 3). | Wet Detention Pond | Completed | 2016 | 113 | 65 | SEB | 40 | Not provided | Not provided | Florida Legislature | Not provided | N/A | Structural | 2015 | Central Indian River Lagoon | Not provided | Not provided | 2013 | Efficientcy Formula and TA | yes
FDOT District 4 | Central IRL | B | IR12-21 | 0.56 | 0.48 | 0.47888 | 9.7225 | 1.3872 | 4.656 | 0.66429 | 8140 | Roads and Highways | FDOT4-29 | FDOT District 4 | N/A | FM# 228583-2 US 1 Widening (Pond 3) | Widening SR 5 from north of SR 713 to south of Oslo Road (Pond 3). | Wet Detention Pond | Completed | 2016 | 113 | 65 | SEB | 40 | Not provided | Not provided | Florida Legislature | Not provided | N/A | Structural | 2015 | Central Indian River Lagoon | Not provided | Not provided | 2013 | Efficientcy Formula and TA | yes
FDOT District 4 | Central IRL | B | IR12-21 | 0.56 | 0.48 | 0.010783 | 9.7245 | 1.3071 | 0.10486 | 0.014094 | 1400 | Commercial and Services | FDOT4-29 | FDOT District 4 | N/A | FM# 228583-2 US 1 Widening (Pond 3) | Widening SR 5 from north of SR 713 to south of Oslo Road (Pond 3). | Wet Detention Pond | Completed | 2016 | 113 | 65 | SEB | 40 | Not provided | Not provided | Florida Legislature | Not provided | N/A | Structural | 2015 | Central Indian River Lagoon | Not provided | Not provided | 2013 | Efficientcy Formula and TA | yes
FDOT District 4 | Central IRL | B | IR12-21 | 0.56 | 0.48 | 0.0034506 | 9.7245 | 1.3071 | 0.033555 | 0.0045101 | 8140 | Roads and Highways | FDOT4-29 | FDOT District 4 | N/A | FM# 228583-2 US 1 Widening (Pond 3) | Widening SR 5 from north of SR 713 to south of Oslo Road (Pond 3). | Wet Detention Pond | Completed | 2016 | 113 | 65 | SEB | 40 | Not provided | Not provided | Florida Legislature | Not provided | N/A | Structural | 2015 | Central Indian River Lagoon | Not provided | Not provided | 2013 | Efficientcy Formula and TA | yes
FDOT District 4 | Central IRL | B | IR12-21 | 0.56 | 0.48 | 0.20137 | 9.8527 | 1.4474 | 1.984 | 0.29146 | 1200 | Residential, Medium Density-Two-five dwellingunits per acre | FDOT4-29 | FDOT District 4 | N/A | FM# 228583-2 US 1 Widening (Pond 3) | Widening SR 5 from north of SR 713 to south of Oslo Road (Pond 3). | Wet Detention Pond | Completed | 2016 | 113 | 65 | SEB | 40 | Not provided | Not provided | Florida Legislature | Not provided | N/A | Structural | 2015 | Central Indian River Lagoon | Not provided | Not provided | 2013 | Efficientcy Formula and TA | yes
FDOT District 4 | Central IRL | B | IR12-21 | 0.56 | 0.48 | 0.0019458 | 9.8527 | 1.4474 | 0.019171 | 0.0028163 | 1210 | Fixed Single Family Units | FDOT4-29 | FDOT District 4 | N/A | FM# 228583-2 US 1 Widening (Pond 3) | Widening SR 5 from north of SR 713 to south of Oslo Road (Pond 3). | Wet Detention Pond | Completed | 2016 | 113 | 65 | SEB | 40 | Not provided | Not provided | Florida Legislature | Not provided | N/A | Structural | 2015 | Central Indian River Lagoon | Not provided | Not provided | 2013 | Efficientcy Formula and TA | yes
FDOT District 4 | Central IRL | B | IR12-21 | 0.56 | 0.48 | 0.0026582 | 9.8527 | 1.4474 | 0.026191 | 0.0038475 | 1210 | Fixed Single Family Units | FDOT4-29 | FDOT District 4 | N/A | FM# 228583-2 US 1 Widening (Pond 3) | Widening SR 5 from north of SR 713 to south of Oslo Road (Pond 3). | Wet Detention Pond | Completed | 2016 | 113 | 65 | SEB | 40 | Not provided | Not provided | Florida Legislature | Not provided | N/A | Structural | 2015 | Central Indian River Lagoon | Not provided | Not provided | 2013 | Efficientcy Formula and TA | yes
FDOT District 4 | Central IRL | B | IR12-21 | 0.56 | 0.48 | 0.050294 | 9.8886 | 1.3232 | 0.49733 | 0.066547 | 1400 | Commercial and Services | FDOT4-29 | FDOT District 4 | N/A | FM# 228583-2 US 1 Widening (Pond 3) | Widening SR 5 from north of SR 713 to south of Oslo Road (Pond 3). | Wet Detention Pond | Completed | 2016 | 113 | 65 | SEB | 40 | Not provided | Not provided | Florida Legislature | Not provided | N/A | Structural | 2015 | Central Indian River Lagoon | Not provided | Not provided | 2013 | Efficientcy Formula and TA | yes
FDOT District 4 | Central IRL | B | IR12-21 | 0.56 | 0.48 | 0.13459 | 9.8886 | 1.3232 | 1.3309 | 0.17808 | 8140 | Roads and Highways | FDOT4-29 | FDOT District 4 | N/A | FM# 228583-2 US 1 Widening (Pond 3) | Widening SR 5 from north of SR 713 to south of Oslo Road (Pond 3). | Wet Detention Pond | Completed | 2016 | 113 | 65 | SEB | 40 | Not provided | Not provided | Florida Legislature | Not provided | N/A | Structural | 2015 | Central Indian River Lagoon | Not provided | Not provided | 2013 | Efficientcy Formula and TA | yes
FDOT District 4 | Central IRL | B | IR12-21 | 0.56 | 0.48 | 0.0047262 | 9.8886 | 1.3232 | 0.046736 | 0.0062536 | 1430 | Professional Services | FDOT4-29 | FDOT District 4 | N/A | FM# 228583-2 US 1 Widening (Pond 3) | Widening SR 5 from north of SR 713 to south of Oslo Road (Pond 3). | Wet Detention Pond | Completed | 2016 | 113 | 65 | SEB | 40 | Not provided | Not provided | Florida Legislature | Not provided | N/A | Structural | 2015 | Central Indian River Lagoon | Not provided | Not provided | 2013 | Efficientcy Formula and TA | yes
FDOT District 4 | Central IRL | B | IR12-21 | 0.56 | 0.48 | 0.28966 | 10.7382 | 1.4361 | 3.1105 | 0.41599 | 1400 | Commercial and Services | FDOT4-29 | FDOT District 4 | N/A | FM# 228583-2 US 1 Widening (Pond 3) | Widening SR 5 from north of SR 713 to south of Oslo Road (Pond 3). | Wet Detention Pond | Completed | 2016 | 113 | 65 | SEB | 40 | Not provided | Not provided | Florida Legislature | Not provided | N/A | Structural | 2015 | Central Indian River Lagoon | Not provided | Not provided | 2013 | Efficientcy Formula and TA | yes
FDOT District 4 | Central IRL | B | IR12-21 | 0.56 | 0.48 | 0.098232 | 10.7382 | 1.4361 | 1.0548 | 0.14107 | 8140 | Roads and Highways | FDOT4-29 | FDOT District 4 | N/A | FM# 228583-2 US 1 Widening (Pond 3) | Widening SR 5 from north of SR 713 to south of Oslo Road (Pond 3). | Wet Detention Pond | Completed | 2016 | 113 | 65 | SEB | 40 | Not provided | Not provided | Florida Legislature | Not provided | N/A | Structural | 2015 | Central Indian River Lagoon | Not provided | Not provided | 2013 | Efficientcy Formula and TA | yes
FDOT District 4 | Central IRL | B | IR12-21 | 0.56 | 0.48 | 0.025213 | 10.7382 | 1.4361 | 0.27074 | 0.036208 | 1210 | Fixed Single Family Units | FDOT4-29 | FDOT District 4 | N/A | FM# 228583-2 US 1 Widening (Pond 3) | Widening SR 5 from north of SR 713 to south of Oslo Road (Pond 3). | Wet Detention Pond | Completed | 2016 | 113 | 65 | SEB | 40 | Not provided | Not provided | Florida Legislature | Not provided | N/A | Structural | 2015 | Central Indian River Lagoon | Not provided | Not provided | 2013 | Efficientcy Formula and TA | yes
FDOT District 4 | Central IRL | B | IR12-21 | 0.56 | 0.48 | 0.0032736 | 10.7382 | 1.4361 | 0.035153 | 0.0047012 | 1410 | Retail Sales and Services | FDOT4-29 | FDOT District 4 | N/A | FM# 228583-2 US 1 Widening (Pond 3) | Widening SR 5 from north of SR 713 to south of Oslo Road (Pond 3). | Wet Detention Pond | Completed | 2016 | 113 | 65 | SEB | 40 | Not provided | Not provided | Florida Legislature | Not provided | N/A | Structural | 2015 | Central Indian River Lagoon | Not provided | Not provided | 2013 | Efficientcy Formula and TA | yes
FDOT District 4 | Central IRL | B | IR12-21 | 0.56 | 0.48 | 0.027182 | 8.9136 | 1.428 | 0.24229 | 0.038817 | 1300 | Residential, High Density | FDOT4-29 | FDOT District 4 | N/A | FM# 228583-2 US 1 Widening (Pond 3) | Widening SR 5 from north of SR 713 to south of Oslo Road (Pond 3). | Wet Detention Pond | Completed | 2016 | 113 | 65 | SEB | 40 | Not provided | Not provided | Florida Legislature | Not provided | N/A | Structural | 2015 | Central Indian River Lagoon | Not provided | Not provided | 2013 | Efficientcy Formula and TA | yes
FDOT District 4 | Central IRL | B | IR12-21 | 0.56 | 0.48 | 0.014656 | 8.9136 | 1.428 | 0.13064 | 0.020929 | 8140 | Roads and Highways | FDOT4-29 | FDOT District 4 | N/A | FM# 228583-2 US 1 Widening (Pond 3) | Widening SR 5 from north of SR 713 to south of Oslo Road (Pond 3). | Wet Detention Pond | Completed | 2016 | 113 | 65 | SEB | 40 | Not provided | Not provided | Florida Legislature | Not provided | N/A | Structural | 2015 | Central Indian River Lagoon | Not provided | Not provided | 2013 | Efficientcy Formula and TA | yes
FDOT District 4 | Central IRL | B | IR12-21 | 0.56 | 0.48 | 0.0052306 | 9.6995 | 1.4863 | 0.050734 | 0.0077743 | 1400 | Commercial and Services | FDOT4-29 | FDOT District 4 | N/A | FM# 228583-2 US 1 Widening (Pond 3) | Widening SR 5 from north of SR 713 to south of Oslo Road (Pond 3). | Wet Detention Pond | Completed | 2016 | 113 | 65 | SEB | 40 | Not provided | Not provided | Florida Legislature | Not provided | N/A | Structural | 2015 | Central Indian River Lagoon | Not provided | Not provided | 2013 | Efficientcy Formula and TA | yes
FDOT District 4 | Central IRL | B | IR12-21 | 0.56 | 0.48 | 0.092125 | 9.6995 | 1.4863 | 0.89357 | 0.13693 | 1300 | Residential, High Density | FDOT4-29 | FDOT District 4 | N/A | FM# 228583-2 US 1 Widening (Pond 3) | Widening SR 5 from north of SR 713 to south of Oslo Road (Pond 3). | Wet Detention Pond | Completed | 2016 | 113 | 65 | SEB | 40 | Not provided | Not provided | Florida Legislature | Not provided | N/A | Structural | 2015 | Central Indian River Lagoon | Not provided | Not provided | 2013 | Efficientcy Formula and TA | yes
FDOT District 4 | Central IRL | B | IR12-21 | 0.56 | 0.48 | 0.33983 | 9.6995 | 1.4863 | 3.2961 | 0.50509 | 8140 | Roads and Highways | FDOT4-29 | FDOT District 4 | N/A | FM# 228583-2 US 1 Widening (Pond 3) | Widening SR 5 from north of SR 713 to south of Oslo Road (Pond 3). | Wet Detention Pond | Completed | 2016 | 113 | 65 | SEB | 40 | Not provided | Not provided | Florida Legislature | Not provided | N/A | Structural | 2015 | Central Indian River Lagoon | Not provided | Not provided | 2013 | Efficientcy Formula and TA | yes
FDOT District 4 | Central IRL | B | IR12-21 | 0.56 | 0.48 | 0.085371 | 7.4167 | 1.0661 | 0.63317 | 0.091016 | 1550 | Other Light Industrial | FDOT4-29 | FDOT District 4 | N/A | FM# 228583-2 US 1 Widening (Pond 3) | Widening SR 5 from north of SR 713 to south of Oslo Road (Pond 3). | Wet Detention Pond | Completed | 2016 | 113 | 65 | SEB | 40 | Not provided | Not provided | Florida Legislature | Not provided | N/A | Structural | 2015 | Central Indian River Lagoon | Not provided | Not provided | 2013 | Efficientcy Formula and TA | yes
FDOT District 4 | Central IRL | B | IR12-21 | 0.56 | 0.48 | 0.1286 | 7.4167 | 1.0661 | 0.9538 | 0.13711 | 4340 | Hardwood Conifer Mixed | FDOT4-29 | FDOT District 4 | N/A | FM# 228583-2 US 1 Widening (Pond 3) | Widening SR 5 from north of SR 713 to south of Oslo Road (Pond 3). | Wet Detention Pond | Completed | 2016 | 113 | 65 | SEB | 40 | Not provided | Not provided | Florida Legislature | Not provided | N/A | Structural | 2015 | Central Indian River Lagoon | Not provided | Not provided | 2013 | Efficientcy Formula and TA | yes
FDOT District 4 | Central IRL | B | IR12-21 | 0.56 | 0.48 | 0.020785 | 7.4167 | 1.0661 | 0.15415 | 0.022159 | 1550 | Other Light Industrial | FDOT4-29 | FDOT District 4 | N/A | FM# 228583-2 US 1 Widening (Pond 3) | Widening SR 5 from north of SR 713 to south of Oslo Road (Pond 3). | Wet Detention Pond | Completed | 2016 | 113 | 65 | SEB | 40 | Not provided | Not provided | Florida Legislature | Not provided | N/A | Structural | 2015 | Central Indian River Lagoon | Not provided | Not provided | 2013 | Efficientcy Formula and TA | yes
FDOT District 4 | Central IRL | B | IR12-21 | 0.56 | 0.48 | 0.05998 | 7.3381 | 0.98687 | 0.44014 | 0.059192 | 1400 | Commercial and Services | FDOT4-29 | FDOT District 4 | N/A | FM# 228583-2 US 1 Widening (Pond 3) | Widening SR 5 from north of SR 713 to south of Oslo Road (Pond 3). | Wet Detention Pond | Completed | 2016 | 113 | 65 | SEB | 40 | Not provided | Not provided | Florida Legislature | Not provided | N/A | Structural | 2015 | Central Indian River Lagoon | Not provided | Not provided | 2013 | Efficientcy Formula and TA | yes
FDOT District 4 | Central IRL | B | IR12-21 | 0.56 | 0.48 | 0.096256 | 7.3381 | 0.98687 | 0.70634 | 0.094993 | 3200 | Shrub and Brushland | FDOT4-29 | FDOT District 4 | N/A | FM# 228583-2 US 1 Widening (Pond 3) | Widening SR 5 from north of SR 713 to south of Oslo Road (Pond 3). | Wet Detention Pond | Completed | 2016 | 113 | 65 | SEB | 40 | Not provided | Not provided | Florida Legislature | Not provided | N/A | Structural | 2015 | Central Indian River Lagoon | Not provided | Not provided | 2013 | Efficientcy Formula and TA | yes
FDOT District 4 | Central IRL | B | IR12-21 | 0.56 | 0.48 | 0.065169 | 7.3381 | 0.98687 | 0.47822 | 0.064314 | 8140 | Roads and Highways | FDOT4-29 | FDOT District 4 | N/A | FM# 228583-2 US 1 Widening (Pond 3) | Widening SR 5 from north of SR 713 to south of Oslo Road (Pond 3). | Wet Detention Pond | Completed | 2016 | 113 | 65 | SEB | 40 | Not provided | Not provided | Florida Legislature | Not provided | N/A | Structural | 2015 | Central Indian River Lagoon | Not provided | Not provided | 2013 | Efficientcy Formula and TA | yes
FDOT District 4 | Central IRL | B | IR12-21 | 0.56 | 0.48 | 0.075814 | 9.2032 | 1.5173 | 0.69772 | 0.11503 | 1300 | Residential, High Density | FDOT4-29 | FDOT District 4 | N/A | FM# 228583-2 US 1 Widening (Pond 3) | Widening SR 5 from north of SR 713 to south of Oslo Road (Pond 3). | Wet Detention Pond | Completed | 2016 | 113 | 65 | SEB | 40 | Not provided | Not provided | Florida Legislature | Not provided | N/A | Structural | 2015 | Central Indian River Lagoon | Not provided | Not provided | 2013 | Efficientcy Formula and TA | yes
FDOT District 4 | Central IRL | B | IR12-21 | 0.56 | 0.48 | 0.12312 | 9.2032 | 1.5173 | 1.1331 | 0.18681 | 8140 | Roads and Highways | FDOT4-29 | FDOT District 4 | N/A | FM# 228583-2 US 1 Widening (Pond 3) | Widening SR 5 from north of SR 713 to south of Oslo Road (Pond 3). | Wet Detention Pond | Completed | 2016 | 113 | 65 | SEB | 40 | Not provided | Not provided | Florida Legislature | Not provided | N/A | Structural | 2015 | Central Indian River Lagoon | Not provided | Not provided | 2013 | Efficientcy Formula and TA | yes
FDOT District 4 | Central IRL | B | IR12-21 | 0.56 | 0.48 | 0.042943 | 8.4489 | 1.0873 | 0.36282 | 0.046691 | 3200 | Shrub and Brushland | FDOT4-29 | FDOT District 4 | N/A | FM# 228583-2 US 1 Widening (Pond 3) | Widening SR 5 from north of SR 713 to south of Oslo Road (Pond 3). | Wet Detention Pond | Completed | 2016 | 113 | 65 | SEB | 40 | Not provided | Not provided | Florida Legislature | Not provided | N/A | Structural | 2015 | Central Indian River Lagoon | Not provided | Not provided | 2013 | Efficientcy Formula and TA | yes
FDOT District 4 | Central IRL | B | IR12-21 | 0.56 | 0.48 | 0.0036451 | 8.4489 | 1.0873 | 0.030797 | 0.0039633 | 4340 | Hardwood Conifer Mixed | FDOT4-29 | FDOT District 4 | N/A | FM# 228583-2 US 1 Widening (Pond 3) | Widening SR 5 from north of SR 713 to south of Oslo Road (Pond 3). | Wet Detention Pond | Completed | 2016 | 113 | 65 | SEB | 40 | Not provided | Not provided | Florida Legislature | Not provided | N/A | Structural | 2015 | Central Indian River Lagoon | Not provided | Not provided | 2013 | Efficientcy Formula and TA | yes
FDOT District 4 | Central IRL | B | IR12-21 | 0.56 | 0.48 | 0.44349 | 8.4489 | 1.0873 | 3.747 | 0.4822 | 8140 | Roads and Highways | FDOT4-29 | FDOT District 4 | N/A | FM# 228583-2 US 1 Widening (Pond 3) | Widening SR 5 from north of SR 713 to south of Oslo Road (Pond 3). | Wet Detention Pond | Completed | 2016 | 113 | 65 | SEB | 40 | Not provided | Not provided | Florida Legislature | Not provided | N/A | Structural | 2015 | Central Indian River Lagoon | Not provided | Not provided | 2013 | Efficientcy Formula and TA | yes
FDOT District 4 | Central IRL | B | IR12-21 | 0.56 | 0.48 | 0.15095 | 9.5776 | 1.3365 | 1.4457 | 0.20174 | 1200 | Residential, Medium Density-Two-five dwellingunits per acre | FDOT4-29 | FDOT District 4 | N/A | FM# 228583-2 US 1 Widening (Pond 3) | Widening SR 5 from north of SR 713 to south of Oslo Road (Pond 3). | Wet Detention Pond | Completed | 2016 | 113 | 65 | SEB | 40 | Not provided | Not provided | Florida Legislature | Not provided | N/A | Structural | 2015 | Central Indian River Lagoon | Not provided | Not provided | 2013 | Efficientcy Formula and TA | yes
FDOT District 4 | Central IRL | B | IR12-21 | 0.56 | 0.48 | 0.0029727 | 9.5776 | 1.3365 | 0.028471 | 0.003973 | 1550 | Other Light Industrial | FDOT4-29 | FDOT District 4 | N/A | FM# 228583-2 US 1 Widening (Pond 3) | Widening SR 5 from north of SR 713 to south of Oslo Road (Pond 3). | Wet Detention Pond | Completed | 2016 | 113 | 65 | SEB | 40 | Not provided | Not provided | Florida Legislature | Not provided | N/A | Structural | 2015 | Central Indian River Lagoon | Not provided | Not provided | 2013 | Efficientcy Formula and TA | yes
FDOT District 4 | Central IRL | B | IR12-21 | 0.56 | 0.48 | 4.0977e-05 | 9.5776 | 1.3365 | 0.00039246 | 5.4765e-05 | 4340 | Hardwood Conifer Mixed | FDOT4-29 | FDOT District 4 | N/A | FM# 228583-2 US 1 Widening (Pond 3) | Widening SR 5 from north of SR 713 to south of Oslo Road (Pond 3). | Wet Detention Pond | Completed | 2016 | 113 | 65 | SEB | 40 | Not provided | Not provided | Florida Legislature | Not provided | N/A | Structural | 2015 | Central Indian River Lagoon | Not provided | Not provided | 2013 | Efficientcy Formula and TA | yes
FDOT District 4 | Central IRL | B | IR12-21 | 0.56 | 0.48 | 0.28988 | 9.5776 | 1.3365 | 2.7763 | 0.38742 | 8140 | Roads and Highways | FDOT4-29 | FDOT District 4 | N/A | FM# 228583-2 US 1 Widening (Pond 3) | Widening SR 5 from north of SR 713 to south of Oslo Road (Pond 3). | Wet Detention Pond | Completed | 2016 | 113 | 65 | SEB | 40 | Not provided | Not provided | Florida Legislature | Not provided | N/A | Structural | 2015 | Central Indian River Lagoon | Not provided | Not provided | 2013 | Efficientcy Formula and TA | yes
FDOT District 4 | Central IRL | B | IR12-21 | 0.56 | 0.48 | 0.0083299 | 9.5776 | 1.3365 | 0.07978 | 0.011133 | 1210 | Fixed Single Family Units | FDOT4-29 | FDOT District 4 | N/A | FM# 228583-2 US 1 Widening (Pond 3) | Widening SR 5 from north of SR 713 to south of Oslo Road (Pond 3). | Wet Detention Pond | Completed | 2016 | 113 | 65 | SEB | 40 | Not provided | Not provided | Florida Legislature | Not provided | N/A | Structural | 2015 | Central Indian River Lagoon | Not provided | Not provided | 2013 | Efficientcy Formula and TA | yes
FDOT District 4 | Central IRL | B | IR12-21 | 0.56 | 0.48 | 0.065398 | 7.2134 | 0.82547 | 0.47175 | 0.053984 | 3100 | Herbaceous Dry Prairie | FDOT4-29 | FDOT District 4 | N/A | FM# 228583-2 US 1 Widening (Pond 3) | Widening SR 5 from north of SR 713 to south of Oslo Road (Pond 3). | Wet Detention Pond | Completed | 2016 | 113 | 65 | SEB | 40 | Not provided | Not provided | Florida Legislature | Not provided | N/A | Structural | 2015 | Central Indian River Lagoon | Not provided | Not provided | 2013 | Efficientcy Formula and TA | yes
FDOT District 4 | Central IRL | B | IR12-21 | 0.56 | 0.48 | 0.14273 | 7.2134 | 0.82547 | 1.0296 | 0.11782 | 8140 | Roads and Highways | FDOT4-29 | FDOT District 4 | N/A | FM# 228583-2 US 1 Widening (Pond 3) | Widening SR 5 from north of SR 713 to south of Oslo Road (Pond 3). | Wet Detention Pond | Completed | 2016 | 113 | 65 | SEB | 40 | Not provided | Not provided | Florida Legislature | Not provided | N/A | Structural | 2015 | Central Indian River Lagoon | Not provided | Not provided | 2013 | Efficientcy Formula and TA | yes
FDOT District 4 | Central IRL | B | IR12-21 | 0.56 | 0.48 | 0.046514 | 9.3833 | 1.3458 | 0.43645 | 0.0626 | 1300 | Residential, High Density | FDOT4-29 | FDOT District 4 | N/A | FM# 228583-2 US 1 Widening (Pond 3) | Widening SR 5 from north of SR 713 to south of Oslo Road (Pond 3). | Wet Detention Pond | Completed | 2016 | 113 | 65 | SEB | 40 | Not provided | Not provided | Florida Legislature | Not provided | N/A | Structural | 2015 | Central Indian River Lagoon | Not provided | Not provided | 2013 | Efficientcy Formula and TA | yes
FDOT District 4 | Central IRL | B | IR12-21 | 0.56 | 0.48 | 0.0068564 | 9.3833 | 1.3458 | 0.064335 | 0.0092276 | 3100 | Herbaceous Dry Prairie | FDOT4-29 | FDOT District 4 | N/A | FM# 228583-2 US 1 Widening (Pond 3) | Widening SR 5 from north of SR 713 to south of Oslo Road (Pond 3). | Wet Detention Pond | Completed | 2016 | 113 | 65 | SEB | 40 | Not provided | Not provided | Florida Legislature | Not provided | N/A | Structural | 2015 | Central Indian River Lagoon | Not provided | Not provided | 2013 | Efficientcy Formula and TA | yes
FDOT District 4 | Central IRL | B | IR12-21 | 0.56 | 0.48 | 0.34833 | 9.3833 | 1.3458 | 3.2685 | 0.4688 | 8140 | Roads and Highways | FDOT4-29 | FDOT District 4 | N/A | FM# 228583-2 US 1 Widening (Pond 3) | Widening SR 5 from north of SR 713 to south of Oslo Road (Pond 3). | Wet Detention Pond | Completed | 2016 | 113 | 65 | SEB | 40 | Not provided | Not provided | Florida Legislature | Not provided | N/A | Structural | 2015 | Central Indian River Lagoon | Not provided | Not provided | 2013 | Efficientcy Formula and TA | yes
FDOT District 4 | Central IRL | B | IR12-21 | 0.56 | 0.48 | 0.022569 | 6.4213 | 0.81097 | 0.14492 | 0.018303 | 4340 | Hardwood Conifer Mixed | FDOT4-29 | FDOT District 4 | N/A | FM# 228583-2 US 1 Widening (Pond 3) | Widening SR 5 from north of SR 713 to south of Oslo Road (Pond 3). | Wet Detention Pond | Completed | 2016 | 113 | 65 | SEB | 40 | Not provided | Not provided | Florida Legislature | Not provided | N/A | Structural | 2015 | Central Indian River Lagoon | Not provided | Not provided | 2013 | Efficientcy Formula and TA | yes
FDOT District 4 | Central IRL | B | IR12-21 | 0.56 | 0.48 | 0.0059686 | 6.4213 | 0.81097 | 0.038326 | 0.0048404 | 8140 | Roads and Highways | FDOT4-29 | FDOT District 4 | N/A | FM# 228583-2 US 1 Widening (Pond 3) | Widening SR 5 from north of SR 713 to south of Oslo Road (Pond 3). | Wet Detention Pond | Completed | 2016 | 113 | 65 | SEB | 40 | Not provided | Not provided | Florida Legislature | Not provided | N/A | Structural | 2015 | Central Indian River Lagoon | Not provided | Not provided | 2013 | Efficientcy Formula and TA | yes
FDOT District 4 | Central IRL | B | IR12-21 | 0.56 | 0.48 | 0.065537 | 9.6314 | 1.2929 | 0.63122 | 0.084736 | 1400 | Commercial and Services | FDOT4-29 | FDOT District 4 | N/A | FM# 228583-2 US 1 Widening (Pond 3) | Widening SR 5 from north of SR 713 to south of Oslo Road (Pond 3). | Wet Detention Pond | Completed | 2016 | 113 | 65 | SEB | 40 | Not provided | Not provided | Florida Legislature | Not provided | N/A | Structural | 2015 | Central Indian River Lagoon | Not provided | Not provided | 2013 | Efficientcy Formula and TA | yes
FDOT District 4 | Central IRL | B | IR12-21 | 0.56 | 0.48 | 0.033358 | 9.6314 | 1.2929 | 0.32129 | 0.043131 | 1300 | Residential, High Density | FDOT4-29 | FDOT District 4 | N/A | FM# 228583-2 US 1 Widening (Pond 3) | Widening SR 5 from north of SR 713 to south of Oslo Road (Pond 3). | Wet Detention Pond | Completed | 2016 | 113 | 65 | SEB | 40 | Not provided | Not provided | Florida Legislature | Not provided | N/A | Structural | 2015 | Central Indian River Lagoon | Not provided | Not provided | 2013 | Efficientcy Formula and TA | yes
FDOT District 4 | Central IRL | B | IR12-21 | 0.56 | 0.48 | 0.035919 | 9.6314 | 1.2929 | 0.34595 | 0.046441 | 4340 | Hardwood Conifer Mixed | FDOT4-29 | FDOT District 4 | N/A | FM# 228583-2 US 1 Widening (Pond 3) | Widening SR 5 from north of SR 713 to south of Oslo Road (Pond 3). | Wet Detention Pond | Completed | 2016 | 113 | 65 | SEB | 40 | Not provided | Not provided | Florida Legislature | Not provided | N/A | Structural | 2015 | Central Indian River Lagoon | Not provided | Not provided | 2013 | Efficientcy Formula and TA | yes
FDOT District 4 | Central IRL | B | IR12-21 | 0.56 | 0.48 | 0.41684 | 9.6314 | 1.2929 | 4.0148 | 0.53896 | 8140 | Roads and Highways | FDOT4-29 | FDOT District 4 | N/A | FM# 228583-2 US 1 Widening (Pond 3) | Widening SR 5 from north of SR 713 to south of Oslo Road (Pond 3). | Wet Detention Pond | Completed | 2016 | 113 | 65 | SEB | 40 | Not provided | Not provided | Florida Legislature | Not provided | N/A | Structural | 2015 | Central Indian River Lagoon | Not provided | Not provided | 2013 | Efficientcy Formula and TA | yes
FDOT District 4 | Central IRL | B | IR12-21 | 0.56 | 0.48 | 0.05766 | 6.7213 | 0.80777 | 0.38755 | 0.046576 | 4340 | Hardwood Conifer Mixed | FDOT4-29 | FDOT District 4 | N/A | FM# 228583-2 US 1 Widening (Pond 3) | Widening SR 5 from north of SR 713 to south of Oslo Road (Pond 3). | Wet Detention Pond | Completed | 2016 | 113 | 65 | SEB | 40 | Not provided | Not provided | Florida Legislature | Not provided | N/A | Structural | 2015 | Central Indian River Lagoon | Not provided | Not provided | 2013 | Efficientcy Formula and TA | yes
FDOT District 4 | Central IRL | B | IR12-21 | 0.56 | 0.48 | 0.21561 | 6.7213 | 0.80777 | 1.4492 | 0.17416 | 8140 | Roads and Highways | FDOT4-29 | FDOT District 4 | N/A | FM# 228583-2 US 1 Widening (Pond 3) | Widening SR 5 from north of SR 713 to south of Oslo Road (Pond 3). | Wet Detention Pond | Completed | 2016 | 113 | 65 | SEB | 40 | Not provided | Not provided | Florida Legislature | Not provided | N/A | Structural | 2015 | Central Indian River Lagoon | Not provided | Not provided | 2013 | Efficientcy Formula and TA | yes
FDOT District 4 | Central IRL | B | IR12-21 | 0.56 | 0.48 | 5.505e-06 | 9.2171 | 1.2053 | 5.074e-05 | 6.6353e-06 | 1400 | Commercial and Services | FDOT4-29 | FDOT District 4 | N/A | FM# 228583-2 US 1 Widening (Pond 3) | Widening SR 5 from north of SR 713 to south of Oslo Road (Pond 3). | Wet Detention Pond | Completed | 2016 | 113 | 65 | SEB | 40 | Not provided | Not provided | Florida Legislature | Not provided | N/A | Structural | 2015 | Central Indian River Lagoon | Not provided | Not provided | 2013 | Efficientcy Formula and TA | yes
FDOT District 4 | Central IRL | B | IR12-21 | 0.56 | 0.48 | 0.0058392 | 9.2171 | 1.2053 | 0.05382 | 0.0070381 | 4340 | Hardwood Conifer Mixed | FDOT4-29 | FDOT District 4 | N/A | FM# 228583-2 US 1 Widening (Pond 3) | Widening SR 5 from north of SR 713 to south of Oslo Road (Pond 3). | Wet Detention Pond | Completed | 2016 | 113 | 65 | SEB | 40 | Not provided | Not provided | Florida Legislature | Not provided | N/A | Structural | 2015 | Central Indian River Lagoon | Not provided | Not provided | 2013 | Efficientcy Formula and TA | yes
FDOT District 4 | Central IRL | B | IR12-21 | 0.56 | 0.48 | 0.0007526 | 9.2171 | 1.2053 | 0.0069368 | 0.00090712 | 8140 | Roads and Highways | FDOT4-29 | FDOT District 4 | N/A | FM# 228583-2 US 1 Widening (Pond 3) | Widening SR 5 from north of SR 713 to south of Oslo Road (Pond 3). | Wet Detention Pond | Completed | 2016 | 113 | 65 | SEB | 40 | Not provided | Not provided | Florida Legislature | Not provided | N/A | Structural | 2015 | Central Indian River Lagoon | Not provided | Not provided | 2013 | Efficientcy Formula and TA | yes
FDOT District 4 | Central IRL | B | IR12-21 | 0.56 | 0.48 | 0.14089 | 9.389 | 1.2954 | 1.3228 | 0.18251 | 1200 | Residential, Medium Density-Two-five dwellingunits per acre | FDOT4-29 | FDOT District 4 | N/A | FM# 228583-2 US 1 Widening (Pond 3) | Widening SR 5 from north of SR 713 to south of Oslo Road (Pond 3). | Wet Detention Pond | Completed | 2016 | 113 | 65 | SEB | 40 | Not provided | Not provided | Florida Legislature | Not provided | N/A | Structural | 2015 | Central Indian River Lagoon | Not provided | Not provided | 2013 | Efficientcy Formula and TA | yes
FDOT District 4 | Central IRL | B | IR12-21 | 0.56 | 0.48 | 0.017817 | 9.389 | 1.2954 | 0.16728 | 0.02308 | 4340 | Hardwood Conifer Mixed | FDOT4-29 | FDOT District 4 | N/A | FM# 228583-2 US 1 Widening (Pond 3) | Widening SR 5 from north of SR 713 to south of Oslo Road (Pond 3). | Wet Detention Pond | Completed | 2016 | 113 | 65 | SEB | 40 | Not provided | Not provided | Florida Legislature | Not provided | N/A | Structural | 2015 | Central Indian River Lagoon | Not provided | Not provided | 2013 | Efficientcy Formula and TA | yes
FDOT District 4 | Central IRL | B | IR12-21 | 0.56 | 0.48 | 0.33931 | 9.389 | 1.2954 | 3.1858 | 0.43955 | 8140 | Roads and Highways | FDOT4-29 | FDOT District 4 | N/A | FM# 228583-2 US 1 Widening (Pond 3) | Widening SR 5 from north of SR 713 to south of Oslo Road (Pond 3). | Wet Detention Pond | Completed | 2016 | 113 | 65 | SEB | 40 | Not provided | Not provided | Florida Legislature | Not provided | N/A | Structural | 2015 | Central Indian River Lagoon | Not provided | Not provided | 2013 | Efficientcy Formula and TA | yes
FDOT District 4 | Central IRL | B | IR12-21 | 0.56 | 0.48 | 0.0018859 | 9.389 | 1.2954 | 0.017707 | 0.002443 | 1210 | Fixed Single Family Units | FDOT4-29 | FDOT District 4 | N/A | FM# 228583-2 US 1 Widening (Pond 3) | Widening SR 5 from north of SR 713 to south of Oslo Road (Pond 3). | Wet Detention Pond | Completed | 2016 | 113 | 65 | SEB | 40 | Not provided | Not provided | Florida Legislature | Not provided | N/A | Structural | 2015 | Central Indian River Lagoon | Not provided | Not provided | 2013 | Efficientcy Formula and TA | yes
FDOT District 4 | Central IRL | B | IR12-21 | 0.56 | 0.48 | 0.00082851 | 9.389 | 1.2954 | 0.0077788 | 0.0010732 | 1210 | Fixed Single Family Units | FDOT4-29 | FDOT District 4 | N/A | FM# 228583-2 US 1 Widening (Pond 3) | Widening SR 5 from north of SR 713 to south of Oslo Road (Pond 3). | Wet Detention Pond | Completed | 2016 | 113 | 65 | SEB | 40 | Not provided | Not provided | Florida Legislature | Not provided | N/A | Structural | 2015 | Central Indian River Lagoon | Not provided | Not provided | 2013 | Efficientcy Formula and TA | yes
FDOT District 4 | Central IRL | B | IR12-21 | 0.56 | 0.48 | 0.0087555 | 6.2808 | 0.79111 | 0.054992 | 0.0069265 | 4340 | Hardwood Conifer Mixed | FDOT4-29 | FDOT District 4 | N/A | FM# 228583-2 US 1 Widening (Pond 3) | Widening SR 5 from north of SR 713 to south of Oslo Road (Pond 3). | Wet Detention Pond | Completed | 2016 | 113 | 65 | SEB | 40 | Not provided | Not provided | Florida Legislature | Not provided | N/A | Structural | 2015 | Central Indian River Lagoon | Not provided | Not provided | 2013 | Efficientcy Formula and TA | yes
FDOT District 4 | Central IRL | B | IR12-21 | 0.56 | 0.48 | 4.6172e-05 | 6.2808 | 0.79111 | 0.00029 | 3.6527e-05 | 8140 | Roads and Highways | FDOT4-29 | FDOT District 4 | N/A | FM# 228583-2 US 1 Widening (Pond 3) | Widening SR 5 from north of SR 713 to south of Oslo Road (Pond 3). | Wet Detention Pond | Completed | 2016 | 113 | 65 | SEB | 40 | Not provided | Not provided | Florida Legislature | Not provided | N/A | Structural | 2015 | Central Indian River Lagoon | Not provided | Not provided | 2013 | Efficientcy Formula and TA | yes
FDOT District 4 | Central IRL | B | IR12-21 | 0.56 | 0.48 | 0.010841 | 8.7955 | 1.2203 | 0.095356 | 0.01323 | 1400 | Commercial and Services | FDOT4-29 | FDOT District 4 | N/A | FM# 228583-2 US 1 Widening (Pond 3) | Widening SR 5 from north of SR 713 to south of Oslo Road (Pond 3). | Wet Detention Pond | Completed | 2016 | 113 | 65 | SEB | 40 | Not provided | Not provided | Florida Legislature | Not provided | N/A | Structural | 2015 | Central Indian River Lagoon | Not provided | Not provided | 2013 | Efficientcy Formula and TA | yes
FDOT District 4 | Central IRL | B | IR12-21 | 0.56 | 0.48 | 0.12271 | 9.9907 | 1.3466 | 1.226 | 0.16524 | 1400 | Commercial and Services | FDOT4-29 | FDOT District 4 | N/A | FM# 228583-2 US 1 Widening (Pond 3) | Widening SR 5 from north of SR 713 to south of Oslo Road (Pond 3). | Wet Detention Pond | Completed | 2016 | 113 | 65 | SEB | 40 | Not provided | Not provided | Florida Legislature | Not provided | N/A | Structural | 2015 | Central Indian River Lagoon | Not provided | Not provided | 2013 | Efficientcy Formula and TA | yes
FDOT District 4 | Central IRL | B | IR12-21 | 0.56 | 0.48 | 0.068117 | 9.9907 | 1.3466 | 0.68054 | 0.091724 | 8140 | Roads and Highways | FDOT4-29 | FDOT District 4 | N/A | FM# 228583-2 US 1 Widening (Pond 3) | Widening SR 5 from north of SR 713 to south of Oslo Road (Pond 3). | Wet Detention Pond | Completed | 2016 | 113 | 65 | SEB | 40 | Not provided | Not provided | Florida Legislature | Not provided | N/A | Structural | 2015 | Central Indian River Lagoon | Not provided | Not provided | 2013 | Efficientcy Formula and TA | yes
FDOT District 4 | Central IRL | B | IR12-21 | 0.56 | 0.48 | 0.028389 | 10.1371 | 1.6411 | 0.28779 | 0.04659 | 1300 | Residential, High Density | FDOT4-29 | FDOT District 4 | N/A | FM# 228583-2 US 1 Widening (Pond 3) | Widening SR 5 from north of SR 713 to south of Oslo Road (Pond 3). | Wet Detention Pond | Completed | 2016 | 113 | 65 | SEB | 40 | Not provided | Not provided | Florida Legislature | Not provided | N/A | Structural | 2015 | Central Indian River Lagoon | Not provided | Not provided | 2013 | Efficientcy Formula and TA | yes
FDOT District 4 | Central IRL | B | IR12-21 | 0.56 | 0.48 | 0.027178 | 9.4886 | 1.4195 | 0.25788 | 0.03858 | 1300 | Residential, High Density | FDOT4-29 | FDOT District 4 | N/A | FM# 228583-2 US 1 Widening (Pond 3) | Widening SR 5 from north of SR 713 to south of Oslo Road (Pond 3). | Wet Detention Pond | Completed | 2016 | 113 | 65 | SEB | 40 | Not provided | Not provided | Florida Legislature | Not provided | N/A | Structural | 2015 | Central Indian River Lagoon | Not provided | Not provided | 2013 | Efficientcy Formula and TA | yes
FDOT District 4 | Central IRL | B | IR12-21 | 0.56 | 0.48 | 0.30605 | 9.4886 | 1.4195 | 2.904 | 0.43444 | 8140 | Roads and Highways | FDOT4-29 | FDOT District 4 | N/A | FM# 228583-2 US 1 Widening (Pond 3) | Widening SR 5 from north of SR 713 to south of Oslo Road (Pond 3). | Wet Detention Pond | Completed | 2016 | 113 | 65 | SEB | 40 | Not provided | Not provided | Florida Legislature | Not provided | N/A | Structural | 2015 | Central Indian River Lagoon | Not provided | Not provided | 2013 | Efficientcy Formula and TA | yes
FDOT District 4 | Central IRL | B | IR12-21 | 0.56 | 0.48 | 0.00083726 | 6.7258 | 0.87985 | 0.0056313 | 0.00073667 | 4340 | Hardwood Conifer Mixed | FDOT4-29 | FDOT District 4 | N/A | FM# 228583-2 US 1 Widening (Pond 3) | Widening SR 5 from north of SR 713 to south of Oslo Road (Pond 3). | Wet Detention Pond | Completed | 2016 | 113 | 65 | SEB | 40 | Not provided | Not provided | Florida Legislature | Not provided | N/A | Structural | 2015 | Central Indian River Lagoon | Not provided | Not provided | 2013 | Efficientcy Formula and TA | yes
FDOT District 4 | Central IRL | B | IR12-21 | 0.56 | 0.48 | 0.12223 | 9.9901 | 1.4744 | 1.2211 | 0.18023 | 1300 | Residential, High Density | FDOT4-29 | FDOT District 4 | N/A | FM# 228583-2 US 1 Widening (Pond 3) | Widening SR 5 from north of SR 713 to south of Oslo Road (Pond 3). | Wet Detention Pond | Completed | 2016 | 113 | 65 | SEB | 40 | Not provided | Not provided | Florida Legislature | Not provided | N/A | Structural | 2015 | Central Indian River Lagoon | Not provided | Not provided | 2013 | Efficientcy Formula and TA | yes
FDOT District 4 | Central IRL | B | IR12-21 | 0.56 | 0.48 | 0.038459 | 9.9901 | 1.4744 | 0.3842 | 0.056705 | 1400 | Commercial and Services | FDOT4-29 | FDOT District 4 | N/A | FM# 228583-2 US 1 Widening (Pond 3) | Widening SR 5 from north of SR 713 to south of Oslo Road (Pond 3). | Wet Detention Pond | Completed | 2016 | 113 | 65 | SEB | 40 | Not provided | Not provided | Florida Legislature | Not provided | N/A | Structural | 2015 | Central Indian River Lagoon | Not provided | Not provided | 2013 | Efficientcy Formula and TA | yes
FDOT District 4 | Central IRL | B | IR12-21 | 0.56 | 0.48 | 0.39361 | 9.9901 | 1.4744 | 3.9322 | 0.58036 | 8140 | Roads and Highways | FDOT4-29 | FDOT District 4 | N/A | FM# 228583-2 US 1 Widening (Pond 3) | Widening SR 5 from north of SR 713 to south of Oslo Road (Pond 3). | Wet Detention Pond | Completed | 2016 | 113 | 65 | SEB | 40 | Not provided | Not provided | Florida Legislature | Not provided | N/A | Structural | 2015 | Central Indian River Lagoon | Not provided | Not provided | 2013 | Efficientcy Formula and TA | yes
FDOT District 4 | Central IRL | B | IR12-21 | 0.56 | 0.48 | 0.0071114 | 9.9901 | 1.4744 | 0.071043 | 0.010485 | 1410 | Retail Sales and Services | FDOT4-29 | FDOT District 4 | N/A | FM# 228583-2 US 1 Widening (Pond 3) | Widening SR 5 from north of SR 713 to south of Oslo Road (Pond 3). | Wet Detention Pond | Completed | 2016 | 113 | 65 | SEB | 40 | Not provided | Not provided | Florida Legislature | Not provided | N/A | Structural | 2015 | Central Indian River Lagoon | Not provided | Not provided | 2013 | Efficientcy Formula and TA | yes
FDOT District 4 | Central IRL | B | IR12-21 | 0.56 | 0.48 | 0.15913 | 8.5262 | 1.1923 | 1.3567 | 0.18973 | 1550 | Other Light Industrial | FDOT4-29 | FDOT District 4 | N/A | FM# 228583-2 US 1 Widening (Pond 3) | Widening SR 5 from north of SR 713 to south of Oslo Road (Pond 3). | Wet Detention Pond | Completed | 2016 | 113 | 65 | SEB | 40 | Not provided | Not provided | Florida Legislature | Not provided | N/A | Structural | 2015 | Central Indian River Lagoon | Not provided | Not provided | 2013 | Efficientcy Formula and TA | yes
FDOT District 4 | Central IRL | B | IR12-21 | 0.56 | 0.48 | 0.20313 | 8.5262 | 1.1923 | 1.7319 | 0.24219 | 8140 | Roads and Highways | FDOT4-29 | FDOT District 4 | N/A | FM# 228583-2 US 1 Widening (Pond 3) | Widening SR 5 from north of SR 713 to south of Oslo Road (Pond 3). | Wet Detention Pond | Completed | 2016 | 113 | 65 | SEB | 40 | Not provided | Not provided | Florida Legislature | Not provided | N/A | Structural | 2015 | Central Indian River Lagoon | Not provided | Not provided | 2013 | Efficientcy Formula and TA | yes
FDOT District 4 | Central IRL | B | IR12-21 | 0.56 | 0.48 | 0.020914 | 8.5262 | 1.1923 | 0.17832 | 0.024936 | 1550 | Other Light Industrial | FDOT4-29 | FDOT District 4 | N/A | FM# 228583-2 US 1 Widening (Pond 3) | Widening SR 5 from north of SR 713 to south of Oslo Road (Pond 3). | Wet Detention Pond | Completed | 2016 | 113 | 65 | SEB | 40 | Not provided | Not provided | Florida Legislature | Not provided | N/A | Structural | 2015 | Central Indian River Lagoon | Not provided | Not provided | 2013 | Efficientcy Formula and TA | yes
FDOT District 4 | Central IRL | B | IR12-21 | 0.56 | 0.48 | 0.062342 | 6.879 | 0.82897 | 0.42885 | 0.05168 | 4340 | Hardwood Conifer Mixed | FDOT4-29 | FDOT District 4 | N/A | FM# 228583-2 US 1 Widening (Pond 3) | Widening SR 5 from north of SR 713 to south of Oslo Road (Pond 3). | Wet Detention Pond | Completed | 2016 | 113 | 65 | SEB | 40 | Not provided | Not provided | Florida Legislature | Not provided | N/A | Structural | 2015 | Central Indian River Lagoon | Not provided | Not provided | 2013 | Efficientcy Formula and TA | yes
FDOT District 4 | Central IRL | B | IR12-21 | 0.56 | 0.48 | 0.21804 | 6.879 | 0.82897 | 1.4999 | 0.18074 | 8140 | Roads and Highways | FDOT4-29 | FDOT District 4 | N/A | FM# 228583-2 US 1 Widening (Pond 3) | Widening SR 5 from north of SR 713 to south of Oslo Road (Pond 3). | Wet Detention Pond | Completed | 2016 | 113 | 65 | SEB | 40 | Not provided | Not provided | Florida Legislature | Not provided | N/A | Structural | 2015 | Central Indian River Lagoon | Not provided | Not provided | 2013 | Efficientcy Formula and TA | yes
FDOT District 4 | Central IRL | B | IR12-21 | 0.56 | 0.48 | 0.0073787 | 8.2971 | 1.0586 | 0.061222 | 0.0078109 | 1300 | Residential, High Density | FDOT4-29 | FDOT District 4 | N/A | FM# 228583-2 US 1 Widening (Pond 3) | Widening SR 5 from north of SR 713 to south of Oslo Road (Pond 3). | Wet Detention Pond | Completed | 2016 | 113 | 65 | SEB | 40 | Not provided | Not provided | Florida Legislature | Not provided | N/A | Structural | 2015 | Central Indian River Lagoon | Not provided | Not provided | 2013 | Efficientcy Formula and TA | yes
FDOT District 4 | Central IRL | B | IR12-21 | 0.56 | 0.48 | 0.072925 | 8.2971 | 1.0586 | 0.60507 | 0.077197 | 4340 | Hardwood Conifer Mixed | FDOT4-29 | FDOT District 4 | N/A | FM# 228583-2 US 1 Widening (Pond 3) | Widening SR 5 from north of SR 713 to south of Oslo Road (Pond 3). | Wet Detention Pond | Completed | 2016 | 113 | 65 | SEB | 40 | Not provided | Not provided | Florida Legislature | Not provided | N/A | Structural | 2015 | Central Indian River Lagoon | Not provided | Not provided | 2013 | Efficientcy Formula and TA | yes
FDOT District 4 | Central IRL | B | IR12-21 | 0.56 | 0.48 | 0.43037 | 8.2971 | 1.0586 | 3.5708 | 0.45558 | 8140 | Roads and Highways | FDOT4-29 | FDOT District 4 | N/A | FM# 228583-2 US 1 Widening (Pond 3) | Widening SR 5 from north of SR 713 to south of Oslo Road (Pond 3). | Wet Detention Pond | Completed | 2016 | 113 | 65 | SEB | 40 | Not provided | Not provided | Florida Legislature | Not provided | N/A | Structural | 2015 | Central Indian River Lagoon | Not provided | Not provided | 2013 | Efficientcy Formula and TA | yes
FDOT District 4 | Central IRL | B | IR12-21 | 0.56 | 0.48 | 0.052797 | 9.5134 | 1.3551 | 0.50227 | 0.071545 | 1300 | Residential, High Density | FDOT4-29 | FDOT District 4 | N/A | FM# 228583-2 US 1 Widening (Pond 3) | Widening SR 5 from north of SR 713 to south of Oslo Road (Pond 3). | Wet Detention Pond | Completed | 2016 | 113 | 65 | SEB | 40 | Not provided | Not provided | Florida Legislature | Not provided | N/A | Structural | 2015 | Central Indian River Lagoon | Not provided | Not provided | 2013 | Efficientcy Formula and TA | yes
FDOT District 4 | Central IRL | B | IR12-21 | 0.56 | 0.48 | 0.0084125 | 9.5134 | 1.3551 | 0.080032 | 0.0114 | 4340 | Hardwood Conifer Mixed | FDOT4-29 | FDOT District 4 | N/A | FM# 228583-2 US 1 Widening (Pond 3) | Widening SR 5 from north of SR 713 to south of Oslo Road (Pond 3). | Wet Detention Pond | Completed | 2016 | 113 | 65 | SEB | 40 | Not provided | Not provided | Florida Legislature | Not provided | N/A | Structural | 2015 | Central Indian River Lagoon | Not provided | Not provided | 2013 | Efficientcy Formula and TA | yes
FDOT District 4 | Central IRL | B | IR12-21 | 0.56 | 0.48 | 0.42744 | 9.5134 | 1.3551 | 4.0664 | 0.57922 | 8140 | Roads and Highways | FDOT4-29 | FDOT District 4 | N/A | FM# 228583-2 US 1 Widening (Pond 3) | Widening SR 5 from north of SR 713 to south of Oslo Road (Pond 3). | Wet Detention Pond | Completed | 2016 | 113 | 65 | SEB | 40 | Not provided | Not provided | Florida Legislature | Not provided | N/A | Structural | 2015 | Central Indian River Lagoon | Not provided | Not provided | 2013 | Efficientcy Formula and TA | yes
FDOT District 4 | Central IRL | B | IR12-21 | 0.56 | 0.48 | 0.031605 | 8.8138 | 1.4425 | 0.27856 | 0.045591 | 1300 | Residential, High Density | FDOT4-29 | FDOT District 4 | N/A | FM# 228583-2 US 1 Widening (Pond 3) | Widening SR 5 from north of SR 713 to south of Oslo Road (Pond 3). | Wet Detention Pond | Completed | 2016 | 113 | 65 | SEB | 40 | Not provided | Not provided | Florida Legislature | Not provided | N/A | Structural | 2015 | Central Indian River Lagoon | Not provided | Not provided | 2013 | Efficientcy Formula and TA | yes
FDOT District 4 | Central IRL | B | IR12-21 | 0.56 | 0.48 | 0.12317 | 8.8138 | 1.4425 | 1.0856 | 0.17768 | 8140 | Roads and Highways | FDOT4-29 | FDOT District 4 | N/A | FM# 228583-2 US 1 Widening (Pond 3) | Widening SR 5 from north of SR 713 to south of Oslo Road (Pond 3). | Wet Detention Pond | Completed | 2016 | 113 | 65 | SEB | 40 | Not provided | Not provided | Florida Legislature | Not provided | N/A | Structural | 2015 | Central Indian River Lagoon | Not provided | Not provided | 2013 | Efficientcy Formula and TA | yes
FDOT District 4 | Central IRL | B | IR12-21 | 0.56 | 0.48 | 0.016818 | 10.6588 | 1.3934 | 0.17926 | 0.023433 | 1400 | Commercial and Services | FDOT4-29 | FDOT District 4 | N/A | FM# 228583-2 US 1 Widening (Pond 3) | Widening SR 5 from north of SR 713 to south of Oslo Road (Pond 3). | Wet Detention Pond | Completed | 2016 | 113 | 65 | SEB | 40 | Not provided | Not provided | Florida Legislature | Not provided | N/A | Structural | 2015 | Central Indian River Lagoon | Not provided | Not provided | 2013 | Efficientcy Formula and TA | yes
FDOT District 4 | Central IRL | B | IR12-21 | 0.56 | 0.48 | 0.10403 | 10.6588 | 1.3934 | 1.1089 | 0.14496 | 8140 | Roads and Highways | FDOT4-29 | FDOT District 4 | N/A | FM# 228583-2 US 1 Widening (Pond 3) | Widening SR 5 from north of SR 713 to south of Oslo Road (Pond 3). | Wet Detention Pond | Completed | 2016 | 113 | 65 | SEB | 40 | Not provided | Not provided | Florida Legislature | Not provided | N/A | Structural | 2015 | Central Indian River Lagoon | Not provided | Not provided | 2013 | Efficientcy Formula and TA | yes
FDOT District 4 | Central IRL | B | IR12-21 | 0.56 | 0.48 | 0.13189 | 10.1318 | 1.3533 | 1.3363 | 0.17849 | 1400 | Commercial and Services | FDOT4-29 | FDOT District 4 | N/A | FM# 228583-2 US 1 Widening (Pond 3) | Widening SR 5 from north of SR 713 to south of Oslo Road (Pond 3). | Wet Detention Pond | Completed | 2016 | 113 | 65 | SEB | 40 | Not provided | Not provided | Florida Legislature | Not provided | N/A | Structural | 2015 | Central Indian River Lagoon | Not provided | Not provided | 2013 | Efficientcy Formula and TA | yes
FDOT District 4 | Central IRL | B | IR12-21 | 0.56 | 0.48 | 0.1327 | 10.1318 | 1.3533 | 1.3445 | 0.17958 | 8140 | Roads and Highways | FDOT4-29 | FDOT District 4 | N/A | FM# 228583-2 US 1 Widening (Pond 3) | Widening SR 5 from north of SR 713 to south of Oslo Road (Pond 3). | Wet Detention Pond | Completed | 2016 | 113 | 65 | SEB | 40 | Not provided | Not provided | Florida Legislature | Not provided | N/A | Structural | 2015 | Central Indian River Lagoon | Not provided | Not provided | 2013 | Efficientcy Formula and TA | yes
FDOT District 4 | Central IRL | B | IR12-21 | 0.56 | 0.48 | 0.059218 | 7.1669 | 0.87408 | 0.42441 | 0.051761 | 4340 | Hardwood Conifer Mixed | FDOT4-29 | FDOT District 4 | N/A | FM# 228583-2 US 1 Widening (Pond 3) | Widening SR 5 from north of SR 713 to south of Oslo Road (Pond 3). | Wet Detention Pond | Completed | 2016 | 113 | 65 | SEB | 40 | Not provided | Not provided | Florida Legislature | Not provided | N/A | Structural | 2015 | Central Indian River Lagoon | Not provided | Not provided | 2013 | Efficientcy Formula and TA | yes
FDOT District 4 | Central IRL | B | IR12-21 | 0.56 | 0.48 | 0.26595 | 7.1669 | 0.87408 | 1.906 | 0.23246 | 8140 | Roads and Highways | FDOT4-29 | FDOT District 4 | N/A | FM# 228583-2 US 1 Widening (Pond 3) | Widening SR 5 from north of SR 713 to south of Oslo Road (Pond 3). | Wet Detention Pond | Completed | 2016 | 113 | 65 | SEB | 40 | Not provided | Not provided | Florida Legislature | Not provided | N/A | Structural | 2015 | Central Indian River Lagoon | Not provided | Not provided | 2013 | Efficientcy Formula and TA | yes
FDOT District 4 | Central IRL | B | IR12-21 | 0.56 | 0.48 | 0.041314 | 8.5882 | 1.4593 | 0.35481 | 0.060289 | 1300 | Residential, High Density | FDOT4-29 | FDOT District 4 | N/A | FM# 228583-2 US 1 Widening (Pond 3) | Widening SR 5 from north of SR 713 to south of Oslo Road (Pond 3). | Wet Detention Pond | Completed | 2016 | 113 | 65 | SEB | 40 | Not provided | Not provided | Florida Legislature | Not provided | N/A | Structural | 2015 | Central Indian River Lagoon | Not provided | Not provided | 2013 | Efficientcy Formula and TA | yes
FDOT District 4 | Central IRL | B | IR12-21 | 0.56 | 0.48 | 0.024183 | 8.5882 | 1.4593 | 0.20769 | 0.035289 | 8140 | Roads and Highways | FDOT4-29 | FDOT District 4 | N/A | FM# 228583-2 US 1 Widening (Pond 3) | Widening SR 5 from north of SR 713 to south of Oslo Road (Pond 3). | Wet Detention Pond | Completed | 2016 | 113 | 65 | SEB | 40 | Not provided | Not provided | Florida Legislature | Not provided | N/A | Structural | 2015 | Central Indian River Lagoon | Not provided | Not provided | 2013 | Efficientcy Formula and TA | yes
FDOT District 4 | Central IRL | B | IR12-21 | 0.56 | 0.48 | 0.00013841 | 8.5882 | 1.4593 | 0.0011887 | 0.00020198 | 1330 | Residential, High density; Multiple Dwelling Units, Low Rise <Two stories or less> | FDOT4-29 | FDOT District 4 | N/A | FM# 228583-2 US 1 Widening (Pond 3) | Widening SR 5 from north of SR 713 to south of Oslo Road (Pond 3). | Wet Detention Pond | Completed | 2016 | 113 | 65 | SEB | 40 | Not provided | Not provided | Florida Legislature | Not provided | N/A | Structural | 2015 | Central Indian River Lagoon | Not provided | Not provided | 2013 | Efficientcy Formula and TA | yes
FDOT District 4 | Central IRL | B | IR12-21 | 0.56 | 0.48 | 0.055927 | 9.592 | 1.38 | 0.53645 | 0.077181 | 1300 | Residential, High Density | FDOT4-29 | FDOT District 4 | N/A | FM# 228583-2 US 1 Widening (Pond 3) | Widening SR 5 from north of SR 713 to south of Oslo Road (Pond 3). | Wet Detention Pond | Completed | 2016 | 113 | 65 | SEB | 40 | Not provided | Not provided | Florida Legislature | Not provided | N/A | Structural | 2015 | Central Indian River Lagoon | Not provided | Not provided | 2013 | Efficientcy Formula and TA | yes
FDOT District 4 | Central IRL | B | IR12-21 | 0.56 | 0.48 | 0.23871 | 9.592 | 1.38 | 2.2897 | 0.32943 | 8140 | Roads and Highways | FDOT4-29 | FDOT District 4 | N/A | FM# 228583-2 US 1 Widening (Pond 3) | Widening SR 5 from north of SR 713 to south of Oslo Road (Pond 3). | Wet Detention Pond | Completed | 2016 | 113 | 65 | SEB | 40 | Not provided | Not provided | Florida Legislature | Not provided | N/A | Structural | 2015 | Central Indian River Lagoon | Not provided | Not provided | 2013 | Efficientcy Formula and TA | yes
FDOT District 4 | Central IRL | B | IR12-21 | 0.56 | 0.48 | 0.037461 | 6.9728 | 0.8891 | 0.26121 | 0.033306 | 3200 | Shrub and Brushland | FDOT4-29 | FDOT District 4 | N/A | FM# 228583-2 US 1 Widening (Pond 3) | Widening SR 5 from north of SR 713 to south of Oslo Road (Pond 3). | Wet Detention Pond | Completed | 2016 | 113 | 65 | SEB | 40 | Not provided | Not provided | Florida Legislature | Not provided | N/A | Structural | 2015 | Central Indian River Lagoon | Not provided | Not provided | 2013 | Efficientcy Formula and TA | yes
FDOT District 4 | Central IRL | B | IR12-21 | 0.56 | 0.48 | 0.21437 | 6.9728 | 0.8891 | 1.4947 | 0.19059 | 8140 | Roads and Highways | FDOT4-29 | FDOT District 4 | N/A | FM# 228583-2 US 1 Widening (Pond 3) | Widening SR 5 from north of SR 713 to south of Oslo Road (Pond 3). | Wet Detention Pond | Completed | 2016 | 113 | 65 | SEB | 40 | Not provided | Not provided | Florida Legislature | Not provided | N/A | Structural | 2015 | Central Indian River Lagoon | Not provided | Not provided | 2013 | Efficientcy Formula and TA | yes
FDOT District 4 | Central IRL | B | IR12-21 | 0.56 | 0.48 | 0.023431 | 7.9409 | 0.98726 | 0.18607 | 0.023133 | 1400 | Commercial and Services | FDOT4-29 | FDOT District 4 | N/A | FM# 228583-2 US 1 Widening (Pond 3) | Widening SR 5 from north of SR 713 to south of Oslo Road (Pond 3). | Wet Detention Pond | Completed | 2016 | 113 | 65 | SEB | 40 | Not provided | Not provided | Florida Legislature | Not provided | N/A | Structural | 2015 | Central Indian River Lagoon | Not provided | Not provided | 2013 | Efficientcy Formula and TA | yes
FDOT District 4 | Central IRL | B | IR12-21 | 0.56 | 0.48 | 0.11526 | 7.9409 | 0.98726 | 0.91525 | 0.11379 | 4340 | Hardwood Conifer Mixed | FDOT4-29 | FDOT District 4 | N/A | FM# 228583-2 US 1 Widening (Pond 3) | Widening SR 5 from north of SR 713 to south of Oslo Road (Pond 3). | Wet Detention Pond | Completed | 2016 | 113 | 65 | SEB | 40 | Not provided | Not provided | Florida Legislature | Not provided | N/A | Structural | 2015 | Central Indian River Lagoon | Not provided | Not provided | 2013 | Efficientcy Formula and TA | yes
FDOT District 4 | Central IRL | B | IR12-21 | 0.56 | 0.48 | 0.28995 | 7.9409 | 0.98726 | 2.3025 | 0.28626 | 8140 | Roads and Highways | FDOT4-29 | FDOT District 4 | N/A | FM# 228583-2 US 1 Widening (Pond 3) | Widening SR 5 from north of SR 713 to south of Oslo Road (Pond 3). | Wet Detention Pond | Completed | 2016 | 113 | 65 | SEB | 40 | Not provided | Not provided | Florida Legislature | Not provided | N/A | Structural | 2015 | Central Indian River Lagoon | Not provided | Not provided | 2013 | Efficientcy Formula and TA | yes
FDOT District 4 | Central IRL | B | IR12-21 | 0.56 | 0.48 | 0.0003472 | 6.3527 | 0.81074 | 0.0022056 | 0.00028149 | 4340 | Hardwood Conifer Mixed | FDOT4-29 | FDOT District 4 | N/A | FM# 228583-2 US 1 Widening (Pond 3) | Widening SR 5 from north of SR 713 to south of Oslo Road (Pond 3). | Wet Detention Pond | Completed | 2016 | 113 | 65 | SEB | 40 | Not provided | Not provided | Florida Legislature | Not provided | N/A | Structural | 2015 | Central Indian River Lagoon | Not provided | Not provided | 2013 | Efficientcy Formula and TA | yes
FDOT District 4 | Central IRL | B | IR12-21 | 0.56 | 0.48 | 0.07097 | 9.3411 | 1.2486 | 0.66294 | 0.088612 | 1400 | Commercial and Services | FDOT4-29 | FDOT District 4 | N/A | FM# 228583-2 US 1 Widening (Pond 3) | Widening SR 5 from north of SR 713 to south of Oslo Road (Pond 3). | Wet Detention Pond | Completed | 2016 | 113 | 65 | SEB | 40 | Not provided | Not provided | Florida Legislature | Not provided | N/A | Structural | 2015 | Central Indian River Lagoon | Not provided | Not provided | 2013 | Efficientcy Formula and TA | yes
FDOT District 4 | Central IRL | B | IR12-21 | 0.56 | 0.48 | 0.039794 | 9.3411 | 1.2486 | 0.37172 | 0.049685 | 1550 | Other Light Industrial | FDOT4-29 | FDOT District 4 | N/A | FM# 228583-2 US 1 Widening (Pond 3) | Widening SR 5 from north of SR 713 to south of Oslo Road (Pond 3). | Wet Detention Pond | Completed | 2016 | 113 | 65 | SEB | 40 | Not provided | Not provided | Florida Legislature | Not provided | N/A | Structural | 2015 | Central Indian River Lagoon | Not provided | Not provided | 2013 | Efficientcy Formula and TA | yes
FDOT District 4 | Central IRL | B | IR12-21 | 0.56 | 0.48 | 0.018039 | 9.3411 | 1.2486 | 0.16851 | 0.022524 | 3200 | Shrub and Brushland | FDOT4-29 | FDOT District 4 | N/A | FM# 228583-2 US 1 Widening (Pond 3) | Widening SR 5 from north of SR 713 to south of Oslo Road (Pond 3). | Wet Detention Pond | Completed | 2016 | 113 | 65 | SEB | 40 | Not provided | Not provided | Florida Legislature | Not provided | N/A | Structural | 2015 | Central Indian River Lagoon | Not provided | Not provided | 2013 | Efficientcy Formula and TA | yes
FDOT District 4 | Central IRL | B | IR12-21 | 0.56 | 0.48 | 0.40499 | 9.3411 | 1.2486 | 3.7831 | 0.50567 | 8140 | Roads and Highways | FDOT4-29 | FDOT District 4 | N/A | FM# 228583-2 US 1 Widening (Pond 3) | Widening SR 5 from north of SR 713 to south of Oslo Road (Pond 3). | Wet Detention Pond | Completed | 2016 | 113 | 65 | SEB | 40 | Not provided | Not provided | Florida Legislature | Not provided | N/A | Structural | 2015 | Central Indian River Lagoon | Not provided | Not provided | 2013 | Efficientcy Formula and TA | yes
FDOT District 4 | Central IRL | B | IR12-21 | 0.56 | 0.48 | 0.0028534 | 9.3411 | 1.2486 | 0.026654 | 0.0035627 | 1550 | Other Light Industrial | FDOT4-29 | FDOT District 4 | N/A | FM# 228583-2 US 1 Widening (Pond 3) | Widening SR 5 from north of SR 713 to south of Oslo Road (Pond 3). | Wet Detention Pond | Completed | 2016 | 113 | 65 | SEB | 40 | Not provided | Not provided | Florida Legislature | Not provided | N/A | Structural | 2015 | Central Indian River Lagoon | Not provided | Not provided | 2013 | Efficientcy Formula and TA | yes
FDOT District 4 | Central IRL | B | IR12-21 | 0.56 | 0.48 | 0.053702 | 9.3411 | 1.2486 | 0.50163 | 0.067051 | 1210 | Fixed Single Family Units | FDOT4-29 | FDOT District 4 | N/A | FM# 228583-2 US 1 Widening (Pond 3) | Widening SR 5 from north of SR 713 to south of Oslo Road (Pond 3). | Wet Detention Pond | Completed | 2016 | 113 | 65 | SEB | 40 | Not provided | Not provided | Florida Legislature | Not provided | N/A | Structural | 2015 | Central Indian River Lagoon | Not provided | Not provided | 2013 | Efficientcy Formula and TA | yes
FDOT District 4 | Central IRL | B | IR12-21 | 0.56 | 0.48 | 0.064251 | 6.2664 | 0.76418 | 0.40262 | 0.049099 | 4340 | Hardwood Conifer Mixed | FDOT4-29 | FDOT District 4 | N/A | FM# 228583-2 US 1 Widening (Pond 3) | Widening SR 5 from north of SR 713 to south of Oslo Road (Pond 3). | Wet Detention Pond | Completed | 2016 | 113 | 65 | SEB | 40 | Not provided | Not provided | Florida Legislature | Not provided | N/A | Structural | 2015 | Central Indian River Lagoon | Not provided | Not provided | 2013 | Efficientcy Formula and TA | yes
FDOT District 4 | Central IRL | B | IR12-21 | 0.56 | 0.48 | 0.031227 | 6.2664 | 0.76418 | 0.19568 | 0.023863 | 8140 | Roads and Highways | FDOT4-29 | FDOT District 4 | N/A | FM# 228583-2 US 1 Widening (Pond 3) | Widening SR 5 from north of SR 713 to south of Oslo Road (Pond 3). | Wet Detention Pond | Completed | 2016 | 113 | 65 | SEB | 40 | Not provided | Not provided | Florida Legislature | Not provided | N/A | Structural | 2015 | Central Indian River Lagoon | Not provided | Not provided | 2013 | Efficientcy Formula and TA | yes
FDOT District 4 | Central IRL | B | IR12-21 | 0.56 | 0.48 | 0.01717 | 5.6526 | 0.79966 | 0.097053 | 0.01373 | 3200 | Shrub and Brushland | FDOT4-29 | FDOT District 4 | N/A | FM# 228583-2 US 1 Widening (Pond 3) | Widening SR 5 from north of SR 713 to south of Oslo Road (Pond 3). | Wet Detention Pond | Completed | 2016 | 113 | 65 | SEB | 40 | Not provided | Not provided | Florida Legislature | Not provided | N/A | Structural | 2015 | Central Indian River Lagoon | Not provided | Not provided | 2013 | Efficientcy Formula and TA | yes
FDOT District 4 | Central IRL | B | IR12-21 | 0.56 | 0.48 | 0.019779 | 5.6526 | 0.79966 | 0.1118 | 0.015816 | 8140 | Roads and Highways | FDOT4-29 | FDOT District 4 | N/A | FM# 228583-2 US 1 Widening (Pond 3) | Widening SR 5 from north of SR 713 to south of Oslo Road (Pond 3). | Wet Detention Pond | Completed | 2016 | 113 | 65 | SEB | 40 | Not provided | Not provided | Florida Legislature | Not provided | N/A | Structural | 2015 | Central Indian River Lagoon | Not provided | Not provided | 2013 | Efficientcy Formula and TA | yes
FDOT District 4 | Central IRL | B | IR12-21 | 0.56 | 0.48 | 0.051503 | 8.5529 | 1.1169 | 0.4405 | 0.057521 | 3100 | Herbaceous Dry Prairie | FDOT4-29 | FDOT District 4 | N/A | FM# 228583-2 US 1 Widening (Pond 3) | Widening SR 5 from north of SR 713 to south of Oslo Road (Pond 3). | Wet Detention Pond | Completed | 2016 | 113 | 65 | SEB | 40 | Not provided | Not provided | Florida Legislature | Not provided | N/A | Structural | 2015 | Central Indian River Lagoon | Not provided | Not provided | 2013 | Efficientcy Formula and TA | yes
FDOT District 4 | Central IRL | B | IR12-21 | 0.56 | 0.48 | 0.11205 | 8.5529 | 1.1169 | 0.95833 | 0.12514 | 8140 | Roads and Highways | FDOT4-29 | FDOT District 4 | N/A | FM# 228583-2 US 1 Widening (Pond 3) | Widening SR 5 from north of SR 713 to south of Oslo Road (Pond 3). | Wet Detention Pond | Completed | 2016 | 113 | 65 | SEB | 40 | Not provided | Not provided | Florida Legislature | Not provided | N/A | Structural | 2015 | Central Indian River Lagoon | Not provided | Not provided | 2013 | Efficientcy Formula and TA | yes
FDOT District 4 | Central IRL | B | IR12-21 | 0.56 | 0.48 | 0.077789 | 8.6962 | 1.1272 | 0.67647 | 0.08768 | 4340 | Hardwood Conifer Mixed | FDOT4-29 | FDOT District 4 | N/A | FM# 228583-2 US 1 Widening (Pond 3) | Widening SR 5 from north of SR 713 to south of Oslo Road (Pond 3). | Wet Detention Pond | Completed | 2016 | 113 | 65 | SEB | 40 | Not provided | Not provided | Florida Legislature | Not provided | N/A | Structural | 2015 | Central Indian River Lagoon | Not provided | Not provided | 2013 | Efficientcy Formula and TA | yes
FDOT District 4 | Central IRL | B | IR12-21 | 0.56 | 0.48 | 0.39595 | 8.6962 | 1.1272 | 3.4432 | 0.44629 | 8140 | Roads and Highways | FDOT4-29 | FDOT District 4 | N/A | FM# 228583-2 US 1 Widening (Pond 3) | Widening SR 5 from north of SR 713 to south of Oslo Road (Pond 3). | Wet Detention Pond | Completed | 2016 | 113 | 65 | SEB | 40 | Not provided | Not provided | Florida Legislature | Not provided | N/A | Structural | 2015 | Central Indian River Lagoon | Not provided | Not provided | 2013 | Efficientcy Formula and TA | yes
FDOT District 4 | Central IRL | B | IR12-21 | 0.56 | 0.48 | 0.061487 | 7.8081 | 0.97254 | 0.48009 | 0.059798 | 4340 | Hardwood Conifer Mixed | FDOT4-29 | FDOT District 4 | N/A | FM# 228583-2 US 1 Widening (Pond 3) | Widening SR 5 from north of SR 713 to south of Oslo Road (Pond 3). | Wet Detention Pond | Completed | 2016 | 113 | 65 | SEB | 40 | Not provided | Not provided | Florida Legislature | Not provided | N/A | Structural | 2015 | Central Indian River Lagoon | Not provided | Not provided | 2013 | Efficientcy Formula and TA | yes
FDOT District 4 | Central IRL | B | IR12-21 | 0.56 | 0.48 | 0.36036 | 7.8081 | 0.97254 | 2.8137 | 0.35046 | 8140 | Roads and Highways | FDOT4-29 | FDOT District 4 | N/A | FM# 228583-2 US 1 Widening (Pond 3) | Widening SR 5 from north of SR 713 to south of Oslo Road (Pond 3). | Wet Detention Pond | Completed | 2016 | 113 | 65 | SEB | 40 | Not provided | Not provided | Florida Legislature | Not provided | N/A | Structural | 2015 | Central Indian River Lagoon | Not provided | Not provided | 2013 | Efficientcy Formula and TA | yes
FDOT District 4 | Central IRL | B | IR12-21 | 0.56 | 0.48 | 0.068727 | 6.6724 | 0.79894 | 0.45858 | 0.054909 | 4340 | Hardwood Conifer Mixed | FDOT4-29 | FDOT District 4 | N/A | FM# 228583-2 US 1 Widening (Pond 3) | Widening SR 5 from north of SR 713 to south of Oslo Road (Pond 3). | Wet Detention Pond | Completed | 2016 | 113 | 65 | SEB | 40 | Not provided | Not provided | Florida Legislature | Not provided | N/A | Structural | 2015 | Central Indian River Lagoon | Not provided | Not provided | 2013 | Efficientcy Formula and TA | yes
FDOT District 4 | Central IRL | B | IR12-21 | 0.56 | 0.48 | 0.16686 | 6.6724 | 0.79894 | 1.1134 | 0.13331 | 8140 | Roads and Highways | FDOT4-29 | FDOT District 4 | N/A | FM# 228583-2 US 1 Widening (Pond 3) | Widening SR 5 from north of SR 713 to south of Oslo Road (Pond 3). | Wet Detention Pond | Completed | 2016 | 113 | 65 | SEB | 40 | Not provided | Not provided | Florida Legislature | Not provided | N/A | Structural | 2015 | Central Indian River Lagoon | Not provided | Not provided | 2013 | Efficientcy Formula and TA | yes
FDOT District 4 | Central IRL | B | IR12-21 | 0.56 | 0.48 | 0.041983 | 9.425 | 1.248 | 0.39569 | 0.052396 | 1400 | Commercial and Services | FDOT4-29 | FDOT District 4 | N/A | FM# 228583-2 US 1 Widening (Pond 3) | Widening SR 5 from north of SR 713 to south of Oslo Road (Pond 3). | Wet Detention Pond | Completed | 2016 | 113 | 65 | SEB | 40 | Not provided | Not provided | Florida Legislature | Not provided | N/A | Structural | 2015 | Central Indian River Lagoon | Not provided | Not provided | 2013 | Efficientcy Formula and TA | yes
FDOT District 4 | Central IRL | B | IR12-21 | 0.56 | 0.48 | 0.48604 | 9.425 | 1.248 | 4.581 | 0.60659 | 8140 | Roads and Highways | FDOT4-29 | FDOT District 4 | N/A | FM# 228583-2 US 1 Widening (Pond 3) | Widening SR 5 from north of SR 713 to south of Oslo Road (Pond 3). | Wet Detention Pond | Completed | 2016 | 113 | 65 | SEB | 40 | Not provided | Not provided | Florida Legislature | Not provided | N/A | Structural | 2015 | Central Indian River Lagoon | Not provided | Not provided | 2013 | Efficientcy Formula and TA | yes
FDOT District 4 | Central IRL | B | IR12-21 | 0.56 | 0.48 | 0.0017889 | 9.425 | 1.248 | 0.01686 | 0.0022326 | 1430 | Professional Services | FDOT4-29 | FDOT District 4 | N/A | FM# 228583-2 US 1 Widening (Pond 3) | Widening SR 5 from north of SR 713 to south of Oslo Road (Pond 3). | Wet Detention Pond | Completed | 2016 | 113 | 65 | SEB | 40 | Not provided | Not provided | Florida Legislature | Not provided | N/A | Structural | 2015 | Central Indian River Lagoon | Not provided | Not provided | 2013 | Efficientcy Formula and TA | yes
FDOT District 4 | Central IRL | B | IR12-21 | 0.56 | 0.48 | 0.0023827 | 9.425 | 1.248 | 0.022457 | 0.0029736 | 1450 | Tourist Services | FDOT4-29 | FDOT District 4 | N/A | FM# 228583-2 US 1 Widening (Pond 3) | Widening SR 5 from north of SR 713 to south of Oslo Road (Pond 3). | Wet Detention Pond | Completed | 2016 | 113 | 65 | SEB | 40 | Not provided | Not provided | Florida Legislature | Not provided | N/A | Structural | 2015 | Central Indian River Lagoon | Not provided | Not provided | 2013 | Efficientcy Formula and TA | yes
FDOT District 4 | Central IRL | B | IR12-21 | 0.56 | 0.48 | 0.085258 | 9.7804 | 1.4182 | 0.83386 | 0.12091 | 1200 | Residential, Medium Density-Two-five dwellingunits per acre | FDOT4-29 | FDOT District 4 | N/A | FM# 228583-2 US 1 Widening (Pond 3) | Widening SR 5 from north of SR 713 to south of Oslo Road (Pond 3). | Wet Detention Pond | Completed | 2016 | 113 | 65 | SEB | 40 | Not provided | Not provided | Florida Legislature | Not provided | N/A | Structural | 2015 | Central Indian River Lagoon | Not provided | Not provided | 2013 | Efficientcy Formula and TA | yes
FDOT District 4 | Central IRL | B | IR12-21 | 0.56 | 0.48 | 0.07664 | 9.7804 | 1.4182 | 0.74957 | 0.10869 | 8140 | Roads and Highways | FDOT4-29 | FDOT District 4 | N/A | FM# 228583-2 US 1 Widening (Pond 3) | Widening SR 5 from north of SR 713 to south of Oslo Road (Pond 3). | Wet Detention Pond | Completed | 2016 | 113 | 65 | SEB | 40 | Not provided | Not provided | Florida Legislature | Not provided | N/A | Structural | 2015 | Central Indian River Lagoon | Not provided | Not provided | 2013 | Efficientcy Formula and TA | yes
FDOT District 4 | Central IRL | B | IR12-21 | 0.56 | 0.48 | 0.0019451 | 9.7804 | 1.4182 | 0.019024 | 0.0027585 | 1210 | Fixed Single Family Units | FDOT4-29 | FDOT District 4 | N/A | FM# 228583-2 US 1 Widening (Pond 3) | Widening SR 5 from north of SR 713 to south of Oslo Road (Pond 3). | Wet Detention Pond | Completed | 2016 | 113 | 65 | SEB | 40 | Not provided | Not provided | Florida Legislature | Not provided | N/A | Structural | 2015 | Central Indian River Lagoon | Not provided | Not provided | 2013 | Efficientcy Formula and TA | yes
FDOT District 4 | Central IRL | B | IR12-21 | 0.56 | 0.48 | 0.0030073 | 9.7804 | 1.4182 | 0.029413 | 0.0042649 | 1210 | Fixed Single Family Units | FDOT4-29 | FDOT District 4 | N/A | FM# 228583-2 US 1 Widening (Pond 3) | Widening SR 5 from north of SR 713 to south of Oslo Road (Pond 3). | Wet Detention Pond | Completed | 2016 | 113 | 65 | SEB | 40 | Not provided | Not provided | Florida Legislature | Not provided | N/A | Structural | 2015 | Central Indian River Lagoon | Not provided | Not provided | 2013 | Efficientcy Formula and TA | yes
FDOT District 4 | Central IRL | B | IR12-21 | 0.56 | 0.48 | 0.0015685 | 9.7804 | 1.4182 | 0.015341 | 0.0022244 | 1210 | Fixed Single Family Units | FDOT4-29 | FDOT District 4 | N/A | FM# 228583-2 US 1 Widening (Pond 3) | Widening SR 5 from north of SR 713 to south of Oslo Road (Pond 3). | Wet Detention Pond | Completed | 2016 | 113 | 65 | SEB | 40 | Not provided | Not provided | Florida Legislature | Not provided | N/A | Structural | 2015 | Central Indian River Lagoon | Not provided | Not provided | 2013 | Efficientcy Formula and TA | yes
FDOT District 4 | Central IRL | B | IR12-21 | 0.56 | 0.48 | 0.022419 | 8.6411 | 1.0973 | 0.19373 | 0.024601 | 3100 | Herbaceous Dry Prairie | FDOT4-29 | FDOT District 4 | N/A | FM# 228583-2 US 1 Widening (Pond 3) | Widening SR 5 from north of SR 713 to south of Oslo Road (Pond 3). | Wet Detention Pond | Completed | 2016 | 113 | 65 | SEB | 40 | Not provided | Not provided | Florida Legislature | Not provided | N/A | Structural | 2015 | Central Indian River Lagoon | Not provided | Not provided | 2013 | Efficientcy Formula and TA | yes
FDOT District 4 | Central IRL | B | IR12-21 | 0.56 | 0.48 | 0.050675 | 8.6411 | 1.0973 | 0.43789 | 0.055607 | 4340 | Hardwood Conifer Mixed | FDOT4-29 | FDOT District 4 | N/A | FM# 228583-2 US 1 Widening (Pond 3) | Widening SR 5 from north of SR 713 to south of Oslo Road (Pond 3). | Wet Detention Pond | Completed | 2016 | 113 | 65 | SEB | 40 | Not provided | Not provided | Florida Legislature | Not provided | N/A | Structural | 2015 | Central Indian River Lagoon | Not provided | Not provided | 2013 | Efficientcy Formula and TA | yes
FDOT District 4 | Central IRL | B | IR12-21 | 0.56 | 0.48 | 0.47576 | 8.6411 | 1.0973 | 4.1111 | 0.52206 | 8140 | Roads and Highways | FDOT4-29 | FDOT District 4 | N/A | FM# 228583-2 US 1 Widening (Pond 3) | Widening SR 5 from north of SR 713 to south of Oslo Road (Pond 3). | Wet Detention Pond | Completed | 2016 | 113 | 65 | SEB | 40 | Not provided | Not provided | Florida Legislature | Not provided | N/A | Structural | 2015 | Central Indian River Lagoon | Not provided | Not provided | 2013 | Efficientcy Formula and TA | yes
FDOT District 4 | Central IRL | B | IR12-21 | 0.56 | 0.48 | 0.00015437 | 8.0874 | 1.016 | 0.0012485 | 0.00015684 | 3100 | Herbaceous Dry Prairie | FDOT4-29 | FDOT District 4 | N/A | FM# 228583-2 US 1 Widening (Pond 3) | Widening SR 5 from north of SR 713 to south of Oslo Road (Pond 3). | Wet Detention Pond | Completed | 2016 | 113 | 65 | SEB | 40 | Not provided | Not provided | Florida Legislature | Not provided | N/A | Structural | 2015 | Central Indian River Lagoon | Not provided | Not provided | 2013 | Efficientcy Formula and TA | yes
FDOT District 4 | Central IRL | B | IR12-21 | 0.56 | 0.48 | 0.061691 | 8.0874 | 1.016 | 0.49892 | 0.062677 | 4340 | Hardwood Conifer Mixed | FDOT4-29 | FDOT District 4 | N/A | FM# 228583-2 US 1 Widening (Pond 3) | Widening SR 5 from north of SR 713 to south of Oslo Road (Pond 3). | Wet Detention Pond | Completed | 2016 | 113 | 65 | SEB | 40 | Not provided | Not provided | Florida Legislature | Not provided | N/A | Structural | 2015 | Central Indian River Lagoon | Not provided | Not provided | 2013 | Efficientcy Formula and TA | yes
FDOT District 4 | Central IRL | B | IR12-21 | 0.56 | 0.48 | 0.40479 | 8.0874 | 1.016 | 3.2737 | 0.41126 | 8140 | Roads and Highways | FDOT4-29 | FDOT District 4 | N/A | FM# 228583-2 US 1 Widening (Pond 3) | Widening SR 5 from north of SR 713 to south of Oslo Road (Pond 3). | Wet Detention Pond | Completed | 2016 | 113 | 65 | SEB | 40 | Not provided | Not provided | Florida Legislature | Not provided | N/A | Structural | 2015 | Central Indian River Lagoon | Not provided | Not provided | 2013 | Efficientcy Formula and TA | yes
FDOT District 4 | Central IRL | B | IR12-21 | 0.56 | 0.48 | 0.037555 | 9.2855 | 1.2633 | 0.34872 | 0.047444 | 1400 | Commercial and Services | FDOT4-29 | FDOT District 4 | N/A | FM# 228583-2 US 1 Widening (Pond 3) | Widening SR 5 from north of SR 713 to south of Oslo Road (Pond 3). | Wet Detention Pond | Completed | 2016 | 113 | 65 | SEB | 40 | Not provided | Not provided | Florida Legislature | Not provided | N/A | Structural | 2015 | Central Indian River Lagoon | Not provided | Not provided | 2013 | Efficientcy Formula and TA | yes
FDOT District 4 | Central IRL | B | IR12-21 | 0.56 | 0.48 | 0.021713 | 9.2855 | 1.2633 | 0.20161 | 0.02743 | 8140 | Roads and Highways | FDOT4-29 | FDOT District 4 | N/A | FM# 228583-2 US 1 Widening (Pond 3) | Widening SR 5 from north of SR 713 to south of Oslo Road (Pond 3). | Wet Detention Pond | Completed | 2016 | 113 | 65 | SEB | 40 | Not provided | Not provided | Florida Legislature | Not provided | N/A | Structural | 2015 | Central Indian River Lagoon | Not provided | Not provided | 2013 | Efficientcy Formula and TA | yes
FDOT District 4 | Central IRL | B | IR12-21 | 0.56 | 0.48 | 0.023912 | 9.2855 | 1.2633 | 0.22204 | 0.030208 | 1410 | Retail Sales and Services | FDOT4-29 | FDOT District 4 | N/A | FM# 228583-2 US 1 Widening (Pond 3) | Widening SR 5 from north of SR 713 to south of Oslo Road (Pond 3). | Wet Detention Pond | Completed | 2016 | 113 | 65 | SEB | 40 | Not provided | Not provided | Florida Legislature | Not provided | N/A | Structural | 2015 | Central Indian River Lagoon | Not provided | Not provided | 2013 | Efficientcy Formula and TA | yes
FDOT District 4 | Central IRL | B | IR12-21 | 0.56 | 0.48 | 0.15096 | 7.6197 | 0.92292 | 1.1503 | 0.13933 | 6170 | Mixed wetland hardwoods | FDOT4-29 | FDOT District 4 | N/A | FM# 228583-2 US 1 Widening (Pond 3) | Widening SR 5 from north of SR 713 to south of Oslo Road (Pond 3). | Wet Detention Pond | Completed | 2016 | 113 | 65 | SEB | 40 | Not provided | Not provided | Florida Legislature | Not provided | N/A | Structural | 2015 | Central Indian River Lagoon | Not provided | Not provided | 2013 | Efficientcy Formula and TA | yes
FDOT District 4 | Central IRL | B | IR12-21 | 0.56 | 0.48 | 0.069722 | 7.6197 | 0.92292 | 0.53126 | 0.064348 | 8140 | Roads and Highways | FDOT4-29 | FDOT District 4 | N/A | FM# 228583-2 US 1 Widening (Pond 3) | Widening SR 5 from north of SR 713 to south of Oslo Road (Pond 3). | Wet Detention Pond | Completed | 2016 | 113 | 65 | SEB | 40 | Not provided | Not provided | Florida Legislature | Not provided | N/A | Structural | 2015 | Central Indian River Lagoon | Not provided | Not provided | 2013 | Efficientcy Formula and TA | yes
FDOT District 4 | Central IRL | B | IR12-21 | 0.56 | 0.48 | 0.01403 | 7.5404 | 0.99912 | 0.10579 | 0.014018 | 1400 | Commercial and Services | FDOT4-29 | FDOT District 4 | N/A | FM# 228583-2 US 1 Widening (Pond 3) | Widening SR 5 from north of SR 713 to south of Oslo Road (Pond 3). | Wet Detention Pond | Completed | 2016 | 113 | 65 | SEB | 40 | Not provided | Not provided | Florida Legislature | Not provided | N/A | Structural | 2015 | Central Indian River Lagoon | Not provided | Not provided | 2013 | Efficientcy Formula and TA | yes
FDOT District 4 | Central IRL | B | IR12-21 | 0.56 | 0.48 | 0.19495 | 7.5404 | 0.99912 | 1.47 | 0.19478 | 3200 | Shrub and Brushland | FDOT4-29 | FDOT District 4 | N/A | FM# 228583-2 US 1 Widening (Pond 3) | Widening SR 5 from north of SR 713 to south of Oslo Road (Pond 3). | Wet Detention Pond | Completed | 2016 | 113 | 65 | SEB | 40 | Not provided | Not provided | Florida Legislature | Not provided | N/A | Structural | 2015 | Central Indian River Lagoon | Not provided | Not provided | 2013 | Efficientcy Formula and TA | yes
FDOT District 4 | Central IRL | B | IR12-21 | 0.56 | 0.48 | 0.34127 | 7.5404 | 0.99912 | 2.5733 | 0.34097 | 8140 | Roads and Highways | FDOT4-29 | FDOT District 4 | N/A | FM# 228583-2 US 1 Widening (Pond 3) | Widening SR 5 from north of SR 713 to south of Oslo Road (Pond 3). | Wet Detention Pond | Completed | 2016 | 113 | 65 | SEB | 40 | Not provided | Not provided | Florida Legislature | Not provided | N/A | Structural | 2015 | Central Indian River Lagoon | Not provided | Not provided | 2013 | Efficientcy Formula and TA | yes
FDOT District 4 | Central IRL | B | IR12-21 | 0.56 | 0.48 | 0.050848 | 9.0303 | 1.1588 | 0.45917 | 0.058923 | 3100 | Herbaceous Dry Prairie | FDOT4-29 | FDOT District 4 | N/A | FM# 228583-2 US 1 Widening (Pond 3) | Widening SR 5 from north of SR 713 to south of Oslo Road (Pond 3). | Wet Detention Pond | Completed | 2016 | 113 | 65 | SEB | 40 | Not provided | Not provided | Florida Legislature | Not provided | N/A | Structural | 2015 | Central Indian River Lagoon | Not provided | Not provided | 2013 | Efficientcy Formula and TA | yes
FDOT District 4 | Central IRL | B | IR12-21 | 0.56 | 0.48 | 0.015921 | 9.0303 | 1.1588 | 0.14377 | 0.018449 | 4340 | Hardwood Conifer Mixed | FDOT4-29 | FDOT District 4 | N/A | FM# 228583-2 US 1 Widening (Pond 3) | Widening SR 5 from north of SR 713 to south of Oslo Road (Pond 3). | Wet Detention Pond | Completed | 2016 | 113 | 65 | SEB | 40 | Not provided | Not provided | Florida Legislature | Not provided | N/A | Structural | 2015 | Central Indian River Lagoon | Not provided | Not provided | 2013 | Efficientcy Formula and TA | yes
FDOT District 4 | Central IRL | B | IR12-21 | 0.56 | 0.48 | 0.47007 | 9.0303 | 1.1588 | 4.2448 | 0.54472 | 8140 | Roads and Highways | FDOT4-29 | FDOT District 4 | N/A | FM# 228583-2 US 1 Widening (Pond 3) | Widening SR 5 from north of SR 713 to south of Oslo Road (Pond 3). | Wet Detention Pond | Completed | 2016 | 113 | 65 | SEB | 40 | Not provided | Not provided | Florida Legislature | Not provided | N/A | Structural | 2015 | Central Indian River Lagoon | Not provided | Not provided | 2013 | Efficientcy Formula and TA | yes
FDOT District 4 | Central IRL | B | IR12-21 | 0.56 | 0.48 | 0.0082867 | 7.6911 | 0.9015 | 0.063734 | 0.0074705 | 4340 | Hardwood Conifer Mixed | FDOT4-29 | FDOT District 4 | N/A | FM# 228583-2 US 1 Widening (Pond 3) | Widening SR 5 from north of SR 713 to south of Oslo Road (Pond 3). | Wet Detention Pond | Completed | 2016 | 113 | 65 | SEB | 40 | Not provided | Not provided | Florida Legislature | Not provided | N/A | Structural | 2015 | Central Indian River Lagoon | Not provided | Not provided | 2013 | Efficientcy Formula and TA | yes
FDOT District 4 | Central IRL | B | IR12-21 | 0.56 | 0.48 | 0.26438 | 7.6911 | 0.9015 | 2.0333 | 0.23833 | 6170 | Mixed wetland hardwoods | FDOT4-29 | FDOT District 4 | N/A | FM# 228583-2 US 1 Widening (Pond 3) | Widening SR 5 from north of SR 713 to south of Oslo Road (Pond 3). | Wet Detention Pond | Completed | 2016 | 113 | 65 | SEB | 40 | Not provided | Not provided | Florida Legislature | Not provided | N/A | Structural | 2015 | Central Indian River Lagoon | Not provided | Not provided | 2013 | Efficientcy Formula and TA | yes
FDOT District 4 | Central IRL | B | IR12-21 | 0.56 | 0.48 | 0.016621 | 7.6911 | 0.9015 | 0.12783 | 0.014984 | 6430 | Wet prairies | FDOT4-29 | FDOT District 4 | N/A | FM# 228583-2 US 1 Widening (Pond 3) | Widening SR 5 from north of SR 713 to south of Oslo Road (Pond 3). | Wet Detention Pond | Completed | 2016 | 113 | 65 | SEB | 40 | Not provided | Not provided | Florida Legislature | Not provided | N/A | Structural | 2015 | Central Indian River Lagoon | Not provided | Not provided | 2013 | Efficientcy Formula and TA | yes
FDOT District 4 | Central IRL | B | IR12-21 | 0.56 | 0.48 | 0.31947 | 7.6911 | 0.9015 | 2.4571 | 0.288 | 8140 | Roads and Highways | FDOT4-29 | FDOT District 4 | N/A | FM# 228583-2 US 1 Widening (Pond 3) | Widening SR 5 from north of SR 713 to south of Oslo Road (Pond 3). | Wet Detention Pond | Completed | 2016 | 113 | 65 | SEB | 40 | Not provided | Not provided | Florida Legislature | Not provided | N/A | Structural | 2015 | Central Indian River Lagoon | Not provided | Not provided | 2013 | Efficientcy Formula and TA | yes
FDOT District 4 | Central IRL | B | IR12-21 | 0.56 | 0.48 | 0.0012286 | 7.6911 | 0.9015 | 0.0094491 | 0.0011076 | 1750 | Governmental | FDOT4-29 | FDOT District 4 | N/A | FM# 228583-2 US 1 Widening (Pond 3) | Widening SR 5 from north of SR 713 to south of Oslo Road (Pond 3). | Wet Detention Pond | Completed | 2016 | 113 | 65 | SEB | 40 | Not provided | Not provided | Florida Legislature | Not provided | N/A | Structural | 2015 | Central Indian River Lagoon | Not provided | Not provided | 2013 | Efficientcy Formula and TA | yes
FDOT District 4 | Central IRL | B | IR12-21 | 0.56 | 0.48 | 0.00044648 | 10.6522 | 1.83 | 0.004756 | 0.00081704 | 1300 | Residential, High Density | FDOT4-29 | FDOT District 4 | N/A | FM# 228583-2 US 1 Widening (Pond 3) | Widening SR 5 from north of SR 713 to south of Oslo Road (Pond 3). | Wet Detention Pond | Completed | 2016 | 113 | 65 | SEB | 40 | Not provided | Not provided | Florida Legislature | Not provided | N/A | Structural | 2015 | Central Indian River Lagoon | Not provided | Not provided | 2013 | Efficientcy Formula and TA | yes
FDOT District 4 | Central IRL | B | IR12-21 | 0.56 | 0.48 | 0.17333 | 10.6522 | 1.83 | 1.8464 | 0.3172 | 8140 | Roads and Highways | FDOT4-29 | FDOT District 4 | N/A | FM# 228583-2 US 1 Widening (Pond 3) | Widening SR 5 from north of SR 713 to south of Oslo Road (Pond 3). | Wet Detention Pond | Completed | 2016 | 113 | 65 | SEB | 40 | Not provided | Not provided | Florida Legislature | Not provided | N/A | Structural | 2015 | Central Indian River Lagoon | Not provided | Not provided | 2013 | Efficientcy Formula and TA | yes
FDOT District 4 | Central IRL | B | IR12-21 | 0.56 | 0.48 | 0.11886 | 7.3641 | 0.90414 | 0.87528 | 0.10746 | 6170 | Mixed wetland hardwoods | FDOT4-29 | FDOT District 4 | N/A | FM# 228583-2 US 1 Widening (Pond 3) | Widening SR 5 from north of SR 713 to south of Oslo Road (Pond 3). | Wet Detention Pond | Completed | 2016 | 113 | 65 | SEB | 40 | Not provided | Not provided | Florida Legislature | Not provided | N/A | Structural | 2015 | Central Indian River Lagoon | Not provided | Not provided | 2013 | Efficientcy Formula and TA | yes
FDOT District 4 | Central IRL | B | IR12-21 | 0.56 | 0.48 | 0.078704 | 7.3641 | 0.90414 | 0.57958 | 0.071159 | 6430 | Wet prairies | FDOT4-29 | FDOT District 4 | N/A | FM# 228583-2 US 1 Widening (Pond 3) | Widening SR 5 from north of SR 713 to south of Oslo Road (Pond 3). | Wet Detention Pond | Completed | 2016 | 113 | 65 | SEB | 40 | Not provided | Not provided | Florida Legislature | Not provided | N/A | Structural | 2015 | Central Indian River Lagoon | Not provided | Not provided | 2013 | Efficientcy Formula and TA | yes
FDOT District 4 | Central IRL | B | IR12-21 | 0.56 | 0.48 | 4.5545e-08 | 7.3641 | 0.90414 | 3.354e-07 | 4.1179e-08 | 1750 | Governmental | FDOT4-29 | FDOT District 4 | N/A | FM# 228583-2 US 1 Widening (Pond 3) | Widening SR 5 from north of SR 713 to south of Oslo Road (Pond 3). | Wet Detention Pond | Completed | 2016 | 113 | 65 | SEB | 40 | Not provided | Not provided | Florida Legislature | Not provided | N/A | Structural | 2015 | Central Indian River Lagoon | Not provided | Not provided | 2013 | Efficientcy Formula and TA | yes
FDOT District 4 | Central IRL | B | IR12-21 | 0.56 | 0.48 | 0.052621 | 6.4618 | 0.90191 | 0.34003 | 0.04746 | 1550 | Other Light Industrial | FDOT4-29 | FDOT District 4 | N/A | FM# 228583-2 US 1 Widening (Pond 3) | Widening SR 5 from north of SR 713 to south of Oslo Road (Pond 3). | Wet Detention Pond | Completed | 2016 | 113 | 65 | SEB | 40 | Not provided | Not provided | Florida Legislature | Not provided | N/A | Structural | 2015 | Central Indian River Lagoon | Not provided | Not provided | 2013 | Efficientcy Formula and TA | yes
FDOT District 4 | Central IRL | B | IR12-21 | 0.56 | 0.48 | 0.34258 | 6.4618 | 0.90191 | 2.2137 | 0.30898 | 4340 | Hardwood Conifer Mixed | FDOT4-29 | FDOT District 4 | N/A | FM# 228583-2 US 1 Widening (Pond 3) | Widening SR 5 from north of SR 713 to south of Oslo Road (Pond 3). | Wet Detention Pond | Completed | 2016 | 113 | 65 | SEB | 40 | Not provided | Not provided | Florida Legislature | Not provided | N/A | Structural | 2015 | Central Indian River Lagoon | Not provided | Not provided | 2013 | Efficientcy Formula and TA | yes
FDOT District 4 | Central IRL | B | IR12-21 | 0.56 | 0.48 | 0.047765 | 6.4618 | 0.90191 | 0.30864 | 0.04308 | 8140 | Roads and Highways | FDOT4-29 | FDOT District 4 | N/A | FM# 228583-2 US 1 Widening (Pond 3) | Widening SR 5 from north of SR 713 to south of Oslo Road (Pond 3). | Wet Detention Pond | Completed | 2016 | 113 | 65 | SEB | 40 | Not provided | Not provided | Florida Legislature | Not provided | N/A | Structural | 2015 | Central Indian River Lagoon | Not provided | Not provided | 2013 | Efficientcy Formula and TA | yes
FDOT District 4 | Central IRL | B | IR12-21 | 0.56 | 0.48 | 0.020638 | 6.4618 | 0.90191 | 0.13336 | 0.018614 | 1550 | Other Light Industrial | FDOT4-29 | FDOT District 4 | N/A | FM# 228583-2 US 1 Widening (Pond 3) | Widening SR 5 from north of SR 713 to south of Oslo Road (Pond 3). | Wet Detention Pond | Completed | 2016 | 113 | 65 | SEB | 40 | Not provided | Not provided | Florida Legislature | Not provided | N/A | Structural | 2015 | Central Indian River Lagoon | Not provided | Not provided | 2013 | Efficientcy Formula and TA | yes
FDOT District 4 | Central IRL | B | IR12-21 | 0.56 | 0.48 | 0.083992 | 5.2764 | 0.71844 | 0.44317 | 0.060343 | 3200 | Shrub and Brushland | FDOT4-29 | FDOT District 4 | N/A | FM# 228583-2 US 1 Widening (Pond 3) | Widening SR 5 from north of SR 713 to south of Oslo Road (Pond 3). | Wet Detention Pond | Completed | 2016 | 113 | 65 | SEB | 40 | Not provided | Not provided | Florida Legislature | Not provided | N/A | Structural | 2015 | Central Indian River Lagoon | Not provided | Not provided | 2013 | Efficientcy Formula and TA | yes
FDOT District 4 | Central IRL | B | IR12-21 | 0.56 | 0.48 | 0.036938 | 5.2764 | 0.71844 | 0.1949 | 0.026537 | 8140 | Roads and Highways | FDOT4-29 | FDOT District 4 | N/A | FM# 228583-2 US 1 Widening (Pond 3) | Widening SR 5 from north of SR 713 to south of Oslo Road (Pond 3). | Wet Detention Pond | Completed | 2016 | 113 | 65 | SEB | 40 | Not provided | Not provided | Florida Legislature | Not provided | N/A | Structural | 2015 | Central Indian River Lagoon | Not provided | Not provided | 2013 | Efficientcy Formula and TA | yes
FDOT District 4 | Central IRL | B | IR12-21 | 0.56 | 0.48 | 0.0058376 | 10.0156 | 1.3541 | 0.058467 | 0.0079048 | 1400 | Commercial and Services | FDOT4-29 | FDOT District 4 | N/A | FM# 228583-2 US 1 Widening (Pond 3) | Widening SR 5 from north of SR 713 to south of Oslo Road (Pond 3). | Wet Detention Pond | Completed | 2016 | 113 | 65 | SEB | 40 | Not provided | Not provided | Florida Legislature | Not provided | N/A | Structural | 2015 | Central Indian River Lagoon | Not provided | Not provided | 2013 | Efficientcy Formula and TA | yes
FDOT District 4 | Central IRL | B | IR12-21 | 0.56 | 0.48 | 0.00018179 | 10.0156 | 1.3541 | 0.0018207 | 0.00024617 | 8140 | Roads and Highways | FDOT4-29 | FDOT District 4 | N/A | FM# 228583-2 US 1 Widening (Pond 3) | Widening SR 5 from north of SR 713 to south of Oslo Road (Pond 3). | Wet Detention Pond | Completed | 2016 | 113 | 65 | SEB | 40 | Not provided | Not provided | Florida Legislature | Not provided | N/A | Structural | 2015 | Central Indian River Lagoon | Not provided | Not provided | 2013 | Efficientcy Formula and TA | yes
FDOT District 4 | Central IRL | B | IR12-21 | 0.56 | 0.48 | 0.00095135 | 10.0156 | 1.3541 | 0.0095283 | 0.0012882 | 1430 | Professional Services | FDOT4-29 | FDOT District 4 | N/A | FM# 228583-2 US 1 Widening (Pond 3) | Widening SR 5 from north of SR 713 to south of Oslo Road (Pond 3). | Wet Detention Pond | Completed | 2016 | 113 | 65 | SEB | 40 | Not provided | Not provided | Florida Legislature | Not provided | N/A | Structural | 2015 | Central Indian River Lagoon | Not provided | Not provided | 2013 | Efficientcy Formula and TA | yes
FDOT District 4 | Central IRL | B | IR12-21 | 0.56 | 0.48 | 0.24308 | 11.6619 | 1.6202 | 2.8348 | 0.39385 | 1400 | Commercial and Services | FDOT4-29 | FDOT District 4 | N/A | FM# 228583-2 US 1 Widening (Pond 3) | Widening SR 5 from north of SR 713 to south of Oslo Road (Pond 3). | Wet Detention Pond | Completed | 2016 | 113 | 65 | SEB | 40 | Not provided | Not provided | Florida Legislature | Not provided | N/A | Structural | 2015 | Central Indian River Lagoon | Not provided | Not provided | 2013 | Efficientcy Formula and TA | yes
FDOT District 4 | Central IRL | B | IR12-21 | 0.56 | 0.48 | 0.0438 | 11.6619 | 1.6202 | 0.51079 | 0.070966 | 1300 | Residential, High Density | FDOT4-29 | FDOT District 4 | N/A | FM# 228583-2 US 1 Widening (Pond 3) | Widening SR 5 from north of SR 713 to south of Oslo Road (Pond 3). | Wet Detention Pond | Completed | 2016 | 113 | 65 | SEB | 40 | Not provided | Not provided | Florida Legislature | Not provided | N/A | Structural | 2015 | Central Indian River Lagoon | Not provided | Not provided | 2013 | Efficientcy Formula and TA | yes
FDOT District 4 | Central IRL | B | IR12-21 | 0.56 | 0.48 | 0.052456 | 11.6619 | 1.6202 | 0.61174 | 0.084992 | 8140 | Roads and Highways | FDOT4-29 | FDOT District 4 | N/A | FM# 228583-2 US 1 Widening (Pond 3) | Widening SR 5 from north of SR 713 to south of Oslo Road (Pond 3). | Wet Detention Pond | Completed | 2016 | 113 | 65 | SEB | 40 | Not provided | Not provided | Florida Legislature | Not provided | N/A | Structural | 2015 | Central Indian River Lagoon | Not provided | Not provided | 2013 | Efficientcy Formula and TA | yes
FDOT District 4 | Central IRL | B | IR12-21 | 0.56 | 0.48 | 0.0070259 | 11.6619 | 1.6202 | 0.081935 | 0.011384 | 1410 | Retail Sales and Services | FDOT4-29 | FDOT District 4 | N/A | FM# 228583-2 US 1 Widening (Pond 3) | Widening SR 5 from north of SR 713 to south of Oslo Road (Pond 3). | Wet Detention Pond | Completed | 2016 | 113 | 65 | SEB | 40 | Not provided | Not provided | Florida Legislature | Not provided | N/A | Structural | 2015 | Central Indian River Lagoon | Not provided | Not provided | 2013 | Efficientcy Formula and TA | yes
FDOT District 4 | Central IRL | B | IR12-21 | 0.56 | 0.48 | 0.00097528 | 9.7989 | 1.3091 | 0.0095567 | 0.0012767 | 1400 | Commercial and Services | FDOT4-29 | FDOT District 4 | N/A | FM# 228583-2 US 1 Widening (Pond 3) | Widening SR 5 from north of SR 713 to south of Oslo Road (Pond 3). | Wet Detention Pond | Completed | 2016 | 113 | 65 | SEB | 40 | Not provided | Not provided | Florida Legislature | Not provided | N/A | Structural | 2015 | Central Indian River Lagoon | Not provided | Not provided | 2013 | Efficientcy Formula and TA | yes
FDOT District 4 | Central IRL | B | IR12-21 | 0.56 | 0.48 | 0.0094755 | 9.7989 | 1.3091 | 0.092849 | 0.012404 | 1300 | Residential, High Density | FDOT4-29 | FDOT District 4 | N/A | FM# 228583-2 US 1 Widening (Pond 3) | Widening SR 5 from north of SR 713 to south of Oslo Road (Pond 3). | Wet Detention Pond | Completed | 2016 | 113 | 65 | SEB | 40 | Not provided | Not provided | Florida Legislature | Not provided | N/A | Structural | 2015 | Central Indian River Lagoon | Not provided | Not provided | 2013 | Efficientcy Formula and TA | yes
FDOT District 4 | Central IRL | B | IR12-21 | 0.56 | 0.48 | 0.13165 | 9.7989 | 1.3091 | 1.29 | 0.17234 | 1400 | Commercial and Services | FDOT4-29 | FDOT District 4 | N/A | FM# 228583-2 US 1 Widening (Pond 3) | Widening SR 5 from north of SR 713 to south of Oslo Road (Pond 3). | Wet Detention Pond | Completed | 2016 | 113 | 65 | SEB | 40 | Not provided | Not provided | Florida Legislature | Not provided | N/A | Structural | 2015 | Central Indian River Lagoon | Not provided | Not provided | 2013 | Efficientcy Formula and TA | yes
FDOT District 4 | Central IRL | B | IR12-21 | 0.56 | 0.48 | 0.31395 | 9.7989 | 1.3091 | 3.0764 | 0.411 | 8140 | Roads and Highways | FDOT4-29 | FDOT District 4 | N/A | FM# 228583-2 US 1 Widening (Pond 3) | Widening SR 5 from north of SR 713 to south of Oslo Road (Pond 3). | Wet Detention Pond | Completed | 2016 | 113 | 65 | SEB | 40 | Not provided | Not provided | Florida Legislature | Not provided | N/A | Structural | 2015 | Central Indian River Lagoon | Not provided | Not provided | 2013 | Efficientcy Formula and TA | yes
FDOT District 4 | Central IRL | B | IR12-21 | 0.56 | 0.48 | 0.0034587 | 9.7989 | 1.3091 | 0.033891 | 0.0045278 | 1410 | Retail Sales and Services | FDOT4-29 | FDOT District 4 | N/A | FM# 228583-2 US 1 Widening (Pond 3) | Widening SR 5 from north of SR 713 to south of Oslo Road (Pond 3). | Wet Detention Pond | Completed | 2016 | 113 | 65 | SEB | 40 | Not provided | Not provided | Florida Legislature | Not provided | N/A | Structural | 2015 | Central Indian River Lagoon | Not provided | Not provided | 2013 | Efficientcy Formula and TA | yes
FDOT District 4 | Central IRL | B | IR12-21 | 0.56 | 0.48 | 2.111e-05 | 7.428 | 0.98168 | 0.0001568 | 2.0723e-05 | 1200 | Residential, Medium Density-Two-five dwellingunits per acre | FDOT4-29 | FDOT District 4 | N/A | FM# 228583-2 US 1 Widening (Pond 3) | Widening SR 5 from north of SR 713 to south of Oslo Road (Pond 3). | Wet Detention Pond | Completed | 2016 | 113 | 65 | SEB | 40 | Not provided | Not provided | Florida Legislature | Not provided | N/A | Structural | 2015 | Central Indian River Lagoon | Not provided | Not provided | 2013 | Efficientcy Formula and TA | yes
FDOT District 4 | Central IRL | B | IR12-21 | 0.56 | 0.48 | 0.25628 | 7.428 | 0.98168 | 1.9036 | 0.25158 | 4340 | Hardwood Conifer Mixed | FDOT4-29 | FDOT District 4 | N/A | FM# 228583-2 US 1 Widening (Pond 3) | Widening SR 5 from north of SR 713 to south of Oslo Road (Pond 3). | Wet Detention Pond | Completed | 2016 | 113 | 65 | SEB | 40 | Not provided | Not provided | Florida Legislature | Not provided | N/A | Structural | 2015 | Central Indian River Lagoon | Not provided | Not provided | 2013 | Efficientcy Formula and TA | yes
FDOT District 4 | Central IRL | B | IR12-21 | 0.56 | 0.48 | 0.36146 | 7.428 | 0.98168 | 2.685 | 0.35484 | 8140 | Roads and Highways | FDOT4-29 | FDOT District 4 | N/A | FM# 228583-2 US 1 Widening (Pond 3) | Widening SR 5 from north of SR 713 to south of Oslo Road (Pond 3). | Wet Detention Pond | Completed | 2016 | 113 | 65 | SEB | 40 | Not provided | Not provided | Florida Legislature | Not provided | N/A | Structural | 2015 | Central Indian River Lagoon | Not provided | Not provided | 2013 | Efficientcy Formula and TA | yes
FDOT District 4 | Central IRL | B | IR12-21 | 0.56 | 0.48 | 0.022025 | 5.7249 | 0.79808 | 0.12609 | 0.017577 | 3200 | Shrub and Brushland | FDOT4-29 | FDOT District 4 | N/A | FM# 228583-2 US 1 Widening (Pond 3) | Widening SR 5 from north of SR 713 to south of Oslo Road (Pond 3). | Wet Detention Pond | Completed | 2016 | 113 | 65 | SEB | 40 | Not provided | Not provided | Florida Legislature | Not provided | N/A | Structural | 2015 | Central Indian River Lagoon | Not provided | Not provided | 2013 | Efficientcy Formula and TA | yes
FDOT District 4 | Central IRL | B | IR12-21 | 0.56 | 0.48 | 0.16277 | 9.415 | 1.2879 | 1.5325 | 0.20964 | 1200 | Residential, Medium Density-Two-five dwellingunits per acre | FDOT4-29 | FDOT District 4 | N/A | FM# 228583-2 US 1 Widening (Pond 3) | Widening SR 5 from north of SR 713 to south of Oslo Road (Pond 3). | Wet Detention Pond | Completed | 2016 | 113 | 65 | SEB | 40 | Not provided | Not provided | Florida Legislature | Not provided | N/A | Structural | 2015 | Central Indian River Lagoon | Not provided | Not provided | 2013 | Efficientcy Formula and TA | yes
FDOT District 4 | Central IRL | B | IR12-21 | 0.56 | 0.48 | 0.02262 | 9.415 | 1.2879 | 0.21297 | 0.029133 | 1550 | Other Light Industrial | FDOT4-29 | FDOT District 4 | N/A | FM# 228583-2 US 1 Widening (Pond 3) | Widening SR 5 from north of SR 713 to south of Oslo Road (Pond 3). | Wet Detention Pond | Completed | 2016 | 113 | 65 | SEB | 40 | Not provided | Not provided | Florida Legislature | Not provided | N/A | Structural | 2015 | Central Indian River Lagoon | Not provided | Not provided | 2013 | Efficientcy Formula and TA | yes
FDOT District 4 | Central IRL | B | IR12-21 | 0.56 | 0.48 | 0.38872 | 9.415 | 1.2879 | 3.6598 | 0.50065 | 8140 | Roads and Highways | FDOT4-29 | FDOT District 4 | N/A | FM# 228583-2 US 1 Widening (Pond 3) | Widening SR 5 from north of SR 713 to south of Oslo Road (Pond 3). | Wet Detention Pond | Completed | 2016 | 113 | 65 | SEB | 40 | Not provided | Not provided | Florida Legislature | Not provided | N/A | Structural | 2015 | Central Indian River Lagoon | Not provided | Not provided | 2013 | Efficientcy Formula and TA | yes
FDOT District 4 | Central IRL | B | IR12-21 | 0.56 | 0.48 | 0.0033469 | 9.415 | 1.2879 | 0.031511 | 0.0043106 | 1550 | Other Light Industrial | FDOT4-29 | FDOT District 4 | N/A | FM# 228583-2 US 1 Widening (Pond 3) | Widening SR 5 from north of SR 713 to south of Oslo Road (Pond 3). | Wet Detention Pond | Completed | 2016 | 113 | 65 | SEB | 40 | Not provided | Not provided | Florida Legislature | Not provided | N/A | Structural | 2015 | Central Indian River Lagoon | Not provided | Not provided | 2013 | Efficientcy Formula and TA | yes
FDOT District 4 | Central IRL | B | IR12-21 | 0.56 | 0.48 | 0.055138 | 8.1506 | 1.0869 | 0.4494 | 0.05993 | 1200 | Residential, Medium Density-Two-five dwellingunits per acre | FDOT4-29 | FDOT District 4 | N/A | FM# 228583-2 US 1 Widening (Pond 3) | Widening SR 5 from north of SR 713 to south of Oslo Road (Pond 3). | Wet Detention Pond | Completed | 2016 | 113 | 65 | SEB | 40 | Not provided | Not provided | Florida Legislature | Not provided | N/A | Structural | 2015 | Central Indian River Lagoon | Not provided | Not provided | 2013 | Efficientcy Formula and TA | yes
FDOT District 4 | Central IRL | B | IR12-21 | 0.56 | 0.48 | 0.16755 | 8.1506 | 1.0869 | 1.3656 | 0.18211 | 4340 | Hardwood Conifer Mixed | FDOT4-29 | FDOT District 4 | N/A | FM# 228583-2 US 1 Widening (Pond 3) | Widening SR 5 from north of SR 713 to south of Oslo Road (Pond 3). | Wet Detention Pond | Completed | 2016 | 113 | 65 | SEB | 40 | Not provided | Not provided | Florida Legislature | Not provided | N/A | Structural | 2015 | Central Indian River Lagoon | Not provided | Not provided | 2013 | Efficientcy Formula and TA | yes
FDOT District 4 | Central IRL | B | IR12-21 | 0.56 | 0.48 | 0.39508 | 8.1506 | 1.0869 | 3.2201 | 0.42942 | 8140 | Roads and Highways | FDOT4-29 | FDOT District 4 | N/A | FM# 228583-2 US 1 Widening (Pond 3) | Widening SR 5 from north of SR 713 to south of Oslo Road (Pond 3). | Wet Detention Pond | Completed | 2016 | 113 | 65 | SEB | 40 | Not provided | Not provided | Florida Legislature | Not provided | N/A | Structural | 2015 | Central Indian River Lagoon | Not provided | Not provided | 2013 | Efficientcy Formula and TA | yes
FDOT District 4 | Central IRL | B | IR12-21 | 0.56 | 0.48 | 0.01663 | 8.0324 | 1.0814 | 0.13358 | 0.017984 | 1200 | Residential, Medium Density-Two-five dwellingunits per acre | FDOT4-29 | FDOT District 4 | N/A | FM# 228583-2 US 1 Widening (Pond 3) | Widening SR 5 from north of SR 713 to south of Oslo Road (Pond 3). | Wet Detention Pond | Completed | 2016 | 113 | 65 | SEB | 40 | Not provided | Not provided | Florida Legislature | Not provided | N/A | Structural | 2015 | Central Indian River Lagoon | Not provided | Not provided | 2013 | Efficientcy Formula and TA | yes
FDOT District 4 | Central IRL | B | IR12-21 | 0.56 | 0.48 | 0.098089 | 8.0324 | 1.0814 | 0.78789 | 0.10607 | 1550 | Other Light Industrial | FDOT4-29 | FDOT District 4 | N/A | FM# 228583-2 US 1 Widening (Pond 3) | Widening SR 5 from north of SR 713 to south of Oslo Road (Pond 3). | Wet Detention Pond | Completed | 2016 | 113 | 65 | SEB | 40 | Not provided | Not provided | Florida Legislature | Not provided | N/A | Structural | 2015 | Central Indian River Lagoon | Not provided | Not provided | 2013 | Efficientcy Formula and TA | yes
FDOT District 4 | Central IRL | B | IR12-21 | 0.56 | 0.48 | 0.15146 | 8.0324 | 1.0814 | 1.2166 | 0.16378 | 4340 | Hardwood Conifer Mixed | FDOT4-29 | FDOT District 4 | N/A | FM# 228583-2 US 1 Widening (Pond 3) | Widening SR 5 from north of SR 713 to south of Oslo Road (Pond 3). | Wet Detention Pond | Completed | 2016 | 113 | 65 | SEB | 40 | Not provided | Not provided | Florida Legislature | Not provided | N/A | Structural | 2015 | Central Indian River Lagoon | Not provided | Not provided | 2013 | Efficientcy Formula and TA | yes
FDOT District 4 | Central IRL | B | IR12-21 | 0.56 | 0.48 | 0.34019 | 8.0324 | 1.0814 | 2.7325 | 0.36788 | 8140 | Roads and Highways | FDOT4-29 | FDOT District 4 | N/A | FM# 228583-2 US 1 Widening (Pond 3) | Widening SR 5 from north of SR 713 to south of Oslo Road (Pond 3). | Wet Detention Pond | Completed | 2016 | 113 | 65 | SEB | 40 | Not provided | Not provided | Florida Legislature | Not provided | N/A | Structural | 2015 | Central Indian River Lagoon | Not provided | Not provided | 2013 | Efficientcy Formula and TA | yes
FDOT District 4 | Central IRL | B | IR12-21 | 0.56 | 0.48 | 0.0052486 | 8.0324 | 1.0814 | 0.042159 | 0.0056758 | 1550 | Other Light Industrial | FDOT4-29 | FDOT District 4 | N/A | FM# 228583-2 US 1 Widening (Pond 3) | Widening SR 5 from north of SR 713 to south of Oslo Road (Pond 3). | Wet Detention Pond | Completed | 2016 | 113 | 65 | SEB | 40 | Not provided | Not provided | Florida Legislature | Not provided | N/A | Structural | 2015 | Central Indian River Lagoon | Not provided | Not provided | 2013 | Efficientcy Formula and TA | yes
FDOT District 4 | Central IRL | B | IR12-21 | 0.56 | 0.48 | 0.00057076 | 8.0324 | 1.0814 | 0.0045846 | 0.00061722 | 1210 | Fixed Single Family Units | FDOT4-29 | FDOT District 4 | N/A | FM# 228583-2 US 1 Widening (Pond 3) | Widening SR 5 from north of SR 713 to south of Oslo Road (Pond 3). | Wet Detention Pond | Completed | 2016 | 113 | 65 | SEB | 40 | Not provided | Not provided | Florida Legislature | Not provided | N/A | Structural | 2015 | Central Indian River Lagoon | Not provided | Not provided | 2013 | Efficientcy Formula and TA | yes
FDOT District 4 | Central IRL | B | IR12-21 | 0.56 | 0.48 | 0.14892 | 7.5808 | 0.95552 | 1.1289 | 0.14229 | 4340 | Hardwood Conifer Mixed | FDOT4-29 | FDOT District 4 | N/A | FM# 228583-2 US 1 Widening (Pond 3) | Widening SR 5 from north of SR 713 to south of Oslo Road (Pond 3). | Wet Detention Pond | Completed | 2016 | 113 | 65 | SEB | 40 | Not provided | Not provided | Florida Legislature | Not provided | N/A | Structural | 2015 | Central Indian River Lagoon | Not provided | Not provided | 2013 | Efficientcy Formula and TA | yes
FDOT District 4 | Central IRL | B | IR12-21 | 0.56 | 0.48 | 0.11049 | 7.5808 | 0.95552 | 0.83758 | 0.10557 | 6170 | Mixed wetland hardwoods | FDOT4-29 | FDOT District 4 | N/A | FM# 228583-2 US 1 Widening (Pond 3) | Widening SR 5 from north of SR 713 to south of Oslo Road (Pond 3). | Wet Detention Pond | Completed | 2016 | 113 | 65 | SEB | 40 | Not provided | Not provided | Florida Legislature | Not provided | N/A | Structural | 2015 | Central Indian River Lagoon | Not provided | Not provided | 2013 | Efficientcy Formula and TA | yes
FDOT District 4 | Central IRL | B | IR12-21 | 0.56 | 0.48 | 0.35836 | 7.5808 | 0.95552 | 2.7167 | 0.34242 | 8140 | Roads and Highways | FDOT4-29 | FDOT District 4 | N/A | FM# 228583-2 US 1 Widening (Pond 3) | Widening SR 5 from north of SR 713 to south of Oslo Road (Pond 3). | Wet Detention Pond | Completed | 2016 | 113 | 65 | SEB | 40 | Not provided | Not provided | Florida Legislature | Not provided | N/A | Structural | 2015 | Central Indian River Lagoon | Not provided | Not provided | 2013 | Efficientcy Formula and TA | yes
FDOT District 4 | Central IRL | B | IR12-21 | 0.56 | 0.48 | 0.10003 | 7.9217 | 1.0133 | 0.79238 | 0.10136 | 6170 | Mixed wetland hardwoods | FDOT4-29 | FDOT District 4 | N/A | FM# 228583-2 US 1 Widening (Pond 3) | Widening SR 5 from north of SR 713 to south of Oslo Road (Pond 3). | Wet Detention Pond | Completed | 2016 | 113 | 65 | SEB | 40 | Not provided | Not provided | Florida Legislature | Not provided | N/A | Structural | 2015 | Central Indian River Lagoon | Not provided | Not provided | 2013 | Efficientcy Formula and TA | yes
FDOT District 4 | Central IRL | B | IR12-21 | 0.56 | 0.48 | 8.6206e-05 | 7.9217 | 1.0133 | 0.0006829 | 8.7355e-05 | 1750 | Governmental | FDOT4-29 | FDOT District 4 | N/A | FM# 228583-2 US 1 Widening (Pond 3) | Widening SR 5 from north of SR 713 to south of Oslo Road (Pond 3). | Wet Detention Pond | Completed | 2016 | 113 | 65 | SEB | 40 | Not provided | Not provided | Florida Legislature | Not provided | N/A | Structural | 2015 | Central Indian River Lagoon | Not provided | Not provided | 2013 | Efficientcy Formula and TA | yes
FDOT District 4 | Central IRL | B | IR12-21 | 0.56 | 0.48 | 5.5048e-05 | 6.2514 | 0.74528 | 0.00034413 | 4.1026e-05 | 8140 | Roads and Highways | FDOT4-29 | FDOT District 4 | N/A | FM# 228583-2 US 1 Widening (Pond 3) | Widening SR 5 from north of SR 713 to south of Oslo Road (Pond 3). | Wet Detention Pond | Completed | 2016 | 113 | 65 | SEB | 40 | Not provided | Not provided | Florida Legislature | Not provided | N/A | Structural | 2015 | Central Indian River Lagoon | Not provided | Not provided | 2013 | Efficientcy Formula and TA | yes
FDOT District 4 | Central IRL | B | IR12-21 | 0.56 | 0.48 | 5.5048e-05 | 6.2514 | 0.74528 | 0.00034413 | 4.1026e-05 | 4340 | Hardwood Conifer Mixed | FDOT4-29 | FDOT District 4 | N/A | FM# 228583-2 US 1 Widening (Pond 3) | Widening SR 5 from north of SR 713 to south of Oslo Road (Pond 3). | Wet Detention Pond | Completed | 2016 | 113 | 65 | SEB | 40 | Not provided | Not provided | Florida Legislature | Not provided | N/A | Structural | 2015 | Central Indian River Lagoon | Not provided | Not provided | 2013 | Efficientcy Formula and TA | yes
FDOT District 4 | Central IRL | B | IR12-21 | 0.56 | 0.48 | 5.401e-05 | 6.2514 | 0.74528 | 0.00033764 | 4.0253e-05 | 8140 | Roads and Highways | FDOT4-29 | FDOT District 4 | N/A | FM# 228583-2 US 1 Widening (Pond 3) | Widening SR 5 from north of SR 713 to south of Oslo Road (Pond 3). | Wet Detention Pond | Completed | 2016 | 113 | 65 | SEB | 40 | Not provided | Not provided | Florida Legislature | Not provided | N/A | Structural | 2015 | Central Indian River Lagoon | Not provided | Not provided | 2013 | Efficientcy Formula and TA | yes
FDOT District 4 | Central IRL | B | IR12-21 | 0.56 | 0.48 | 5.401e-05 | 6.2514 | 0.74528 | 0.00033764 | 4.0253e-05 | 8140 | Roads and Highways | FDOT4-29 | FDOT District 4 | N/A | FM# 228583-2 US 1 Widening (Pond 3) | Widening SR 5 from north of SR 713 to south of Oslo Road (Pond 3). | Wet Detention Pond | Completed | 2016 | 113 | 65 | SEB | 40 | Not provided | Not provided | Florida Legislature | Not provided | N/A | Structural | 2015 | Central Indian River Lagoon | Not provided | Not provided | 2013 | Efficientcy Formula and TA | yes
FDOT District 4 | Central IRL | B | IR12-21 | 0.56 | 0.48 | 3.0976e-05 | 9.2148 | 1.2496 | 0.00028544 | 3.8707e-05 | 8140 | Roads and Highways | FDOT4-29 | FDOT District 4 | N/A | FM# 228583-2 US 1 Widening (Pond 3) | Widening SR 5 from north of SR 713 to south of Oslo Road (Pond 3). | Wet Detention Pond | Completed | 2016 | 113 | 65 | SEB | 40 | Not provided | Not provided | Florida Legislature | Not provided | N/A | Structural | 2015 | Central Indian River Lagoon | Not provided | Not provided | 2013 | Efficientcy Formula and TA | yes
FDOT District 4 | Central IRL | B | IR12-21 | 0.56 | 0.48 | 3.0976e-05 | 9.2148 | 1.2496 | 0.00028544 | 3.8707e-05 | 4340 | Hardwood Conifer Mixed | FDOT4-29 | FDOT District 4 | N/A | FM# 228583-2 US 1 Widening (Pond 3) | Widening SR 5 from north of SR 713 to south of Oslo Road (Pond 3). | Wet Detention Pond | Completed | 2016 | 113 | 65 | SEB | 40 | Not provided | Not provided | Florida Legislature | Not provided | N/A | Structural | 2015 | Central Indian River Lagoon | Not provided | Not provided | 2013 | Efficientcy Formula and TA | yes
FDOT District 4 | Central IRL | B | IR12-21 | 0.56 | 0.48 | 3.9571e-05 | 9.2148 | 1.2496 | 0.00036464 | 4.9448e-05 | 8140 | Roads and Highways | FDOT4-29 | FDOT District 4 | N/A | FM# 228583-2 US 1 Widening (Pond 3) | Widening SR 5 from north of SR 713 to south of Oslo Road (Pond 3). | Wet Detention Pond | Completed | 2016 | 113 | 65 | SEB | 40 | Not provided | Not provided | Florida Legislature | Not provided | N/A | Structural | 2015 | Central Indian River Lagoon | Not provided | Not provided | 2013 | Efficientcy Formula and TA | yes
FDOT District 4 | Central IRL | B | IR12-21 | 0.56 | 0.48 | 3.9571e-05 | 9.2148 | 1.2496 | 0.00036464 | 4.9448e-05 | 8140 | Roads and Highways | FDOT4-29 | FDOT District 4 | N/A | FM# 228583-2 US 1 Widening (Pond 3) | Widening SR 5 from north of SR 713 to south of Oslo Road (Pond 3). | Wet Detention Pond | Completed | 2016 | 113 | 65 | SEB | 40 | Not provided | Not provided | Florida Legislature | Not provided | N/A | Structural | 2015 | Central Indian River Lagoon | Not provided | Not provided | 2013 | Efficientcy Formula and TA | yes
FDOT District 4 | Central IRL | B | IR12-21 | 0.56 | 0.48 | 5.1178e-05 | 8.8506 | 1.1359 | 0.00045295 | 5.813e-05 | 8140 | Roads and Highways | FDOT4-29 | FDOT District 4 | N/A | FM# 228583-2 US 1 Widening (Pond 3) | Widening SR 5 from north of SR 713 to south of Oslo Road (Pond 3). | Wet Detention Pond | Completed | 2016 | 113 | 65 | SEB | 40 | Not provided | Not provided | Florida Legislature | Not provided | N/A | Structural | 2015 | Central Indian River Lagoon | Not provided | Not provided | 2013 | Efficientcy Formula and TA | yes
FDOT District 4 | Central IRL | B | IR12-21 | 0.56 | 0.48 | 5.1178e-05 | 8.8506 | 1.1359 | 0.00045295 | 5.813e-05 | 4340 | Hardwood Conifer Mixed | FDOT4-29 | FDOT District 4 | N/A | FM# 228583-2 US 1 Widening (Pond 3) | Widening SR 5 from north of SR 713 to south of Oslo Road (Pond 3). | Wet Detention Pond | Completed | 2016 | 113 | 65 | SEB | 40 | Not provided | Not provided | Florida Legislature | Not provided | N/A | Structural | 2015 | Central Indian River Lagoon | Not provided | Not provided | 2013 | Efficientcy Formula and TA | yes
FDOT District 4 | Central IRL | B | IR12-21 | 0.56 | 0.48 | 5.024e-05 | 8.8506 | 1.1359 | 0.00044465 | 5.7065e-05 | 8140 | Roads and Highways | FDOT4-29 | FDOT District 4 | N/A | FM# 228583-2 US 1 Widening (Pond 3) | Widening SR 5 from north of SR 713 to south of Oslo Road (Pond 3). | Wet Detention Pond | Completed | 2016 | 113 | 65 | SEB | 40 | Not provided | Not provided | Florida Legislature | Not provided | N/A | Structural | 2015 | Central Indian River Lagoon | Not provided | Not provided | 2013 | Efficientcy Formula and TA | yes
FDOT District 4 | Central IRL | B | IR12-21 | 0.56 | 0.48 | 5.024e-05 | 8.8506 | 1.1359 | 0.00044465 | 5.7065e-05 | 8140 | Roads and Highways | FDOT4-29 | FDOT District 4 | N/A | FM# 228583-2 US 1 Widening (Pond 3) | Widening SR 5 from north of SR 713 to south of Oslo Road (Pond 3). | Wet Detention Pond | Completed | 2016 | 113 | 65 | SEB | 40 | Not provided | Not provided | Florida Legislature | Not provided | N/A | Structural | 2015 | Central Indian River Lagoon | Not provided | Not provided | 2013 | Efficientcy Formula and TA | yes
FDOT District 4 | Central IRL | B | IR12-21 | 0.56 | 0.48 | 5.0784e-05 | 7.071 | 0.85662 | 0.00035909 | 4.3503e-05 | 8140 | Roads and Highways | FDOT4-29 | FDOT District 4 | N/A | FM# 228583-2 US 1 Widening (Pond 3) | Widening SR 5 from north of SR 713 to south of Oslo Road (Pond 3). | Wet Detention Pond | Completed | 2016 | 113 | 65 | SEB | 40 | Not provided | Not provided | Florida Legislature | Not provided | N/A | Structural | 2015 | Central Indian River Lagoon | Not provided | Not provided | 2013 | Efficientcy Formula and TA | yes
FDOT District 4 | Central IRL | B | IR12-21 | 0.56 | 0.48 | 5.0784e-05 | 7.071 | 0.85662 | 0.00035909 | 4.3503e-05 | 4340 | Hardwood Conifer Mixed | FDOT4-29 | FDOT District 4 | N/A | FM# 228583-2 US 1 Widening (Pond 3) | Widening SR 5 from north of SR 713 to south of Oslo Road (Pond 3). | Wet Detention Pond | Completed | 2016 | 113 | 65 | SEB | 40 | Not provided | Not provided | Florida Legislature | Not provided | N/A | Structural | 2015 | Central Indian River Lagoon | Not provided | Not provided | 2013 | Efficientcy Formula and TA | yes
FDOT District 4 | Central IRL | B | IR12-21 | 0.56 | 0.48 | 8.2642e-05 | 7.071 | 0.85662 | 0.00058436 | 7.0793e-05 | 8140 | Roads and Highways | FDOT4-29 | FDOT District 4 | N/A | FM# 228583-2 US 1 Widening (Pond 3) | Widening SR 5 from north of SR 713 to south of Oslo Road (Pond 3). | Wet Detention Pond | Completed | 2016 | 113 | 65 | SEB | 40 | Not provided | Not provided | Florida Legislature | Not provided | N/A | Structural | 2015 | Central Indian River Lagoon | Not provided | Not provided | 2013 | Efficientcy Formula and TA | yes
FDOT District 4 | Central IRL | B | IR12-21 | 0.56 | 0.48 | 8.2642e-05 | 7.071 | 0.85662 | 0.00058436 | 7.0793e-05 | 8140 | Roads and Highways | FDOT4-29 | FDOT District 4 | N/A | FM# 228583-2 US 1 Widening (Pond 3) | Widening SR 5 from north of SR 713 to south of Oslo Road (Pond 3). | Wet Detention Pond | Completed | 2016 | 113 | 65 | SEB | 40 | Not provided | Not provided | Florida Legislature | Not provided | N/A | Structural | 2015 | Central Indian River Lagoon | Not provided | Not provided | 2013 | Efficientcy Formula and TA | yes
FDOT District 4 | Central IRL | B | IR12-21 | 0.56 | 0.48 | 5.5044e-05 | 9.9471 | 1.3284 | 0.00054753 | 7.3119e-05 | 8140 | Roads and Highways | FDOT4-29 | FDOT District 4 | N/A | FM# 228583-2 US 1 Widening (Pond 3) | Widening SR 5 from north of SR 713 to south of Oslo Road (Pond 3). | Wet Detention Pond | Completed | 2016 | 113 | 65 | SEB | 40 | Not provided | Not provided | Florida Legislature | Not provided | N/A | Structural | 2015 | Central Indian River Lagoon | Not provided | Not provided | 2013 | Efficientcy Formula and TA | yes
FDOT District 4 | Central IRL | B | IR12-21 | 0.56 | 0.48 | 5.5044e-05 | 9.9471 | 1.3284 | 0.00054753 | 7.3119e-05 | 1400 | Commercial and Services | FDOT4-29 | FDOT District 4 | N/A | FM# 228583-2 US 1 Widening (Pond 3) | Widening SR 5 from north of SR 713 to south of Oslo Road (Pond 3). | Wet Detention Pond | Completed | 2016 | 113 | 65 | SEB | 40 | Not provided | Not provided | Florida Legislature | Not provided | N/A | Structural | 2015 | Central Indian River Lagoon | Not provided | Not provided | 2013 | Efficientcy Formula and TA | yes
FDOT District 4 | Central IRL | B | IR12-21 | 0.56 | 0.48 | 8.1265e-05 | 9.9471 | 1.3284 | 0.00080836 | 0.00010795 | 8140 | Roads and Highways | FDOT4-29 | FDOT District 4 | N/A | FM# 228583-2 US 1 Widening (Pond 3) | Widening SR 5 from north of SR 713 to south of Oslo Road (Pond 3). | Wet Detention Pond | Completed | 2016 | 113 | 65 | SEB | 40 | Not provided | Not provided | Florida Legislature | Not provided | N/A | Structural | 2015 | Central Indian River Lagoon | Not provided | Not provided | 2013 | Efficientcy Formula and TA | yes
FDOT District 4 | Central IRL | B | IR12-21 | 0.56 | 0.48 | 8.1265e-05 | 9.9471 | 1.3284 | 0.00080836 | 0.00010795 | 8140 | Roads and Highways | FDOT4-29 | FDOT District 4 | N/A | FM# 228583-2 US 1 Widening (Pond 3) | Widening SR 5 from north of SR 713 to south of Oslo Road (Pond 3). | Wet Detention Pond | Completed | 2016 | 113 | 65 | SEB | 40 | Not provided | Not provided | Florida Legislature | Not provided | N/A | Structural | 2015 | Central Indian River Lagoon | Not provided | Not provided | 2013 | Efficientcy Formula and TA | yes
FDOT District 4 | Central IRL | B | IR12-21 | 0.56 | 0.48 | 2.3134e-05 | 9.5345 | 1.3016 | 0.00022057 | 3.0111e-05 | 8140 | Roads and Highways | FDOT4-29 | FDOT District 4 | N/A | FM# 228583-2 US 1 Widening (Pond 3) | Widening SR 5 from north of SR 713 to south of Oslo Road (Pond 3). | Wet Detention Pond | Completed | 2016 | 113 | 65 | SEB | 40 | Not provided | Not provided | Florida Legislature | Not provided | N/A | Structural | 2015 | Central Indian River Lagoon | Not provided | Not provided | 2013 | Efficientcy Formula and TA | yes
FDOT District 4 | Central IRL | B | IR12-21 | 0.56 | 0.48 | 2.3134e-05 | 9.5345 | 1.3016 | 0.00022057 | 3.0111e-05 | 1400 | Commercial and Services | FDOT4-29 | FDOT District 4 | N/A | FM# 228583-2 US 1 Widening (Pond 3) | Widening SR 5 from north of SR 713 to south of Oslo Road (Pond 3). | Wet Detention Pond | Completed | 2016 | 113 | 65 | SEB | 40 | Not provided | Not provided | Florida Legislature | Not provided | N/A | Structural | 2015 | Central Indian River Lagoon | Not provided | Not provided | 2013 | Efficientcy Formula and TA | yes
FDOT District 4 | Central IRL | B | IR12-21 | 0.56 | 0.48 | 2.3305e-05 | 9.5345 | 1.3016 | 0.00022221 | 3.0334e-05 | 8140 | Roads and Highways | FDOT4-29 | FDOT District 4 | N/A | FM# 228583-2 US 1 Widening (Pond 3) | Widening SR 5 from north of SR 713 to south of Oslo Road (Pond 3). | Wet Detention Pond | Completed | 2016 | 113 | 65 | SEB | 40 | Not provided | Not provided | Florida Legislature | Not provided | N/A | Structural | 2015 | Central Indian River Lagoon | Not provided | Not provided | 2013 | Efficientcy Formula and TA | yes
FDOT District 4 | Central IRL | B | IR12-21 | 0.56 | 0.48 | 2.3305e-05 | 9.5345 | 1.3016 | 0.00022221 | 3.0334e-05 | 8140 | Roads and Highways | FDOT4-29 | FDOT District 4 | N/A | FM# 228583-2 US 1 Widening (Pond 3) | Widening SR 5 from north of SR 713 to south of Oslo Road (Pond 3). | Wet Detention Pond | Completed | 2016 | 113 | 65 | SEB | 40 | Not provided | Not provided | Florida Legislature | Not provided | N/A | Structural | 2015 | Central Indian River Lagoon | Not provided | Not provided | 2013 | Efficientcy Formula and TA | yes
FDOT District 4 | Central IRL | B | IR12-21 | 0.56 | 0.48 | 1.2703e-05 | 5.9851 | 0.72913 | 7.6029e-05 | 9.2622e-06 | 8140 | Roads and Highways | FDOT4-29 | FDOT District 4 | N/A | FM# 228583-2 US 1 Widening (Pond 3) | Widening SR 5 from north of SR 713 to south of Oslo Road (Pond 3). | Wet Detention Pond | Completed | 2016 | 113 | 65 | SEB | 40 | Not provided | Not provided | Florida Legislature | Not provided | N/A | Structural | 2015 | Central Indian River Lagoon | Not provided | Not provided | 2013 | Efficientcy Formula and TA | yes
FDOT District 4 | Central IRL | B | IR12-21 | 0.56 | 0.48 | 1.2703e-05 | 5.9851 | 0.72913 | 7.6029e-05 | 9.2622e-06 | 4340 | Hardwood Conifer Mixed | FDOT4-29 | FDOT District 4 | N/A | FM# 228583-2 US 1 Widening (Pond 3) | Widening SR 5 from north of SR 713 to south of Oslo Road (Pond 3). | Wet Detention Pond | Completed | 2016 | 113 | 65 | SEB | 40 | Not provided | Not provided | Florida Legislature | Not provided | N/A | Structural | 2015 | Central Indian River Lagoon | Not provided | Not provided | 2013 | Efficientcy Formula and TA | yes
FDOT District 4 | Central IRL | B | IR12-21 | 0.56 | 0.48 | 1.2685e-05 | 5.9851 | 0.72913 | 7.592e-05 | 9.2489e-06 | 8140 | Roads and Highways | FDOT4-29 | FDOT District 4 | N/A | FM# 228583-2 US 1 Widening (Pond 3) | Widening SR 5 from north of SR 713 to south of Oslo Road (Pond 3). | Wet Detention Pond | Completed | 2016 | 113 | 65 | SEB | 40 | Not provided | Not provided | Florida Legislature | Not provided | N/A | Structural | 2015 | Central Indian River Lagoon | Not provided | Not provided | 2013 | Efficientcy Formula and TA | yes
FDOT District 4 | Central IRL | B | IR12-21 | 0.56 | 0.48 | 1.2685e-05 | 5.9851 | 0.72913 | 7.592e-05 | 9.2489e-06 | 8140 | Roads and Highways | FDOT4-29 | FDOT District 4 | N/A | FM# 228583-2 US 1 Widening (Pond 3) | Widening SR 5 from north of SR 713 to south of Oslo Road (Pond 3). | Wet Detention Pond | Completed | 2016 | 113 | 65 | SEB | 40 | Not provided | Not provided | Florida Legislature | Not provided | N/A | Structural | 2015 | Central Indian River Lagoon | Not provided | Not provided | 2013 | Efficientcy Formula and TA | yes
FDOT District 4 | Central IRL | B | IR12-21 | 0.56 | 0.48 | 6.649e-05 | 7.5765 | 0.93562 | 0.00050377 | 6.2209e-05 | 8140 | Roads and Highways | FDOT4-29 | FDOT District 4 | N/A | FM# 228583-2 US 1 Widening (Pond 3) | Widening SR 5 from north of SR 713 to south of Oslo Road (Pond 3). | Wet Detention Pond | Completed | 2016 | 113 | 65 | SEB | 40 | Not provided | Not provided | Florida Legislature | Not provided | N/A | Structural | 2015 | Central Indian River Lagoon | Not provided | Not provided | 2013 | Efficientcy Formula and TA | yes
FDOT District 4 | Central IRL | B | IR12-21 | 0.56 | 0.48 | 6.649e-05 | 7.5765 | 0.93562 | 0.00050377 | 6.2209e-05 | 4340 | Hardwood Conifer Mixed | FDOT4-29 | FDOT District 4 | N/A | FM# 228583-2 US 1 Widening (Pond 3) | Widening SR 5 from north of SR 713 to south of Oslo Road (Pond 3). | Wet Detention Pond | Completed | 2016 | 113 | 65 | SEB | 40 | Not provided | Not provided | Florida Legislature | Not provided | N/A | Structural | 2015 | Central Indian River Lagoon | Not provided | Not provided | 2013 | Efficientcy Formula and TA | yes
FDOT District 4 | Central IRL | B | IR12-21 | 0.56 | 0.48 | 6.5255e-05 | 7.5765 | 0.93562 | 0.0004944 | 6.1053e-05 | 8140 | Roads and Highways | FDOT4-29 | FDOT District 4 | N/A | FM# 228583-2 US 1 Widening (Pond 3) | Widening SR 5 from north of SR 713 to south of Oslo Road (Pond 3). | Wet Detention Pond | Completed | 2016 | 113 | 65 | SEB | 40 | Not provided | Not provided | Florida Legislature | Not provided | N/A | Structural | 2015 | Central Indian River Lagoon | Not provided | Not provided | 2013 | Efficientcy Formula and TA | yes
FDOT District 4 | Central IRL | B | IR12-21 | 0.56 | 0.48 | 6.5255e-05 | 7.5765 | 0.93562 | 0.0004944 | 6.1053e-05 | 8140 | Roads and Highways | FDOT4-29 | FDOT District 4 | N/A | FM# 228583-2 US 1 Widening (Pond 3) | Widening SR 5 from north of SR 713 to south of Oslo Road (Pond 3). | Wet Detention Pond | Completed | 2016 | 113 | 65 | SEB | 40 | Not provided | Not provided | Florida Legislature | Not provided | N/A | Structural | 2015 | Central Indian River Lagoon | Not provided | Not provided | 2013 | Efficientcy Formula and TA | yes
FDOT District 4 | Central IRL | B | IR12-21 | 0.56 | 0.48 | 4.8695e-05 | 5.8586 | 0.68005 | 0.00028529 | 3.3115e-05 | 8140 | Roads and Highways | FDOT4-29 | FDOT District 4 | N/A | FM# 228583-2 US 1 Widening (Pond 3) | Widening SR 5 from north of SR 713 to south of Oslo Road (Pond 3). | Wet Detention Pond | Completed | 2016 | 113 | 65 | SEB | 40 | Not provided | Not provided | Florida Legislature | Not provided | N/A | Structural | 2015 | Central Indian River Lagoon | Not provided | Not provided | 2013 | Efficientcy Formula and TA | yes
FDOT District 4 | Central IRL | B | IR12-21 | 0.56 | 0.48 | 4.8695e-05 | 5.8586 | 0.68005 | 0.00028529 | 3.3115e-05 | 4340 | Hardwood Conifer Mixed | FDOT4-29 | FDOT District 4 | N/A | FM# 228583-2 US 1 Widening (Pond 3) | Widening SR 5 from north of SR 713 to south of Oslo Road (Pond 3). | Wet Detention Pond | Completed | 2016 | 113 | 65 | SEB | 40 | Not provided | Not provided | Florida Legislature | Not provided | N/A | Structural | 2015 | Central Indian River Lagoon | Not provided | Not provided | 2013 | Efficientcy Formula and TA | yes
FDOT District 4 | Central IRL | B | IR12-21 | 0.56 | 0.48 | 4.8677e-05 | 5.8586 | 0.68005 | 0.00028518 | 3.3103e-05 | 8140 | Roads and Highways | FDOT4-29 | FDOT District 4 | N/A | FM# 228583-2 US 1 Widening (Pond 3) | Widening SR 5 from north of SR 713 to south of Oslo Road (Pond 3). | Wet Detention Pond | Completed | 2016 | 113 | 65 | SEB | 40 | Not provided | Not provided | Florida Legislature | Not provided | N/A | Structural | 2015 | Central Indian River Lagoon | Not provided | Not provided | 2013 | Efficientcy Formula and TA | yes
FDOT District 4 | Central IRL | B | IR12-21 | 0.56 | 0.48 | 4.8677e-05 | 5.8586 | 0.68005 | 0.00028518 | 3.3103e-05 | 8140 | Roads and Highways | FDOT4-29 | FDOT District 4 | N/A | FM# 228583-2 US 1 Widening (Pond 3) | Widening SR 5 from north of SR 713 to south of Oslo Road (Pond 3). | Wet Detention Pond | Completed | 2016 | 113 | 65 | SEB | 40 | Not provided | Not provided | Florida Legislature | Not provided | N/A | Structural | 2015 | Central Indian River Lagoon | Not provided | Not provided | 2013 | Efficientcy Formula and TA | yes
FDOT District 4 | Central IRL | B | IR12-21 | 0.56 | 0.48 | 4.0472e-05 | 5.9135 | 0.69694 | 0.00023933 | 2.8207e-05 | 8140 | Roads and Highways | FDOT4-29 | FDOT District 4 | N/A | FM# 228583-2 US 1 Widening (Pond 3) | Widening SR 5 from north of SR 713 to south of Oslo Road (Pond 3). | Wet Detention Pond | Completed | 2016 | 113 | 65 | SEB | 40 | Not provided | Not provided | Florida Legislature | Not provided | N/A | Structural | 2015 | Central Indian River Lagoon | Not provided | Not provided | 2013 | Efficientcy Formula and TA | yes
FDOT District 4 | Central IRL | B | IR12-21 | 0.56 | 0.48 | 4.0472e-05 | 5.9135 | 0.69694 | 0.00023933 | 2.8207e-05 | 4340 | Hardwood Conifer Mixed | FDOT4-29 | FDOT District 4 | N/A | FM# 228583-2 US 1 Widening (Pond 3) | Widening SR 5 from north of SR 713 to south of Oslo Road (Pond 3). | Wet Detention Pond | Completed | 2016 | 113 | 65 | SEB | 40 | Not provided | Not provided | Florida Legislature | Not provided | N/A | Structural | 2015 | Central Indian River Lagoon | Not provided | Not provided | 2013 | Efficientcy Formula and TA | yes
FDOT District 4 | Central IRL | B | IR12-21 | 0.56 | 0.48 | 4.0454e-05 | 5.9135 | 0.69694 | 0.00023922 | 2.8194e-05 | 8140 | Roads and Highways | FDOT4-29 | FDOT District 4 | N/A | FM# 228583-2 US 1 Widening (Pond 3) | Widening SR 5 from north of SR 713 to south of Oslo Road (Pond 3). | Wet Detention Pond | Completed | 2016 | 113 | 65 | SEB | 40 | Not provided | Not provided | Florida Legislature | Not provided | N/A | Structural | 2015 | Central Indian River Lagoon | Not provided | Not provided | 2013 | Efficientcy Formula and TA | yes
FDOT District 4 | Central IRL | B | IR12-21 | 0.56 | 0.48 | 4.0454e-05 | 5.9135 | 0.69694 | 0.00023922 | 2.8194e-05 | 8140 | Roads and Highways | FDOT4-29 | FDOT District 4 | N/A | FM# 228583-2 US 1 Widening (Pond 3) | Widening SR 5 from north of SR 713 to south of Oslo Road (Pond 3). | Wet Detention Pond | Completed | 2016 | 113 | 65 | SEB | 40 | Not provided | Not provided | Florida Legislature | Not provided | N/A | Structural | 2015 | Central Indian River Lagoon | Not provided | Not provided | 2013 | Efficientcy Formula and TA | yes
FDOT District 4 | Central IRL | B | IR12-21 | 0.56 | 0.48 | 6.6789e-05 | 6.2582 | 0.73759 | 0.00041798 | 4.9263e-05 | 8140 | Roads and Highways | FDOT4-29 | FDOT District 4 | N/A | FM# 228583-2 US 1 Widening (Pond 3) | Widening SR 5 from north of SR 713 to south of Oslo Road (Pond 3). | Wet Detention Pond | Completed | 2016 | 113 | 65 | SEB | 40 | Not provided | Not provided | Florida Legislature | Not provided | N/A | Structural | 2015 | Central Indian River Lagoon | Not provided | Not provided | 2013 | Efficientcy Formula and TA | yes
FDOT District 4 | Central IRL | B | IR12-21 | 0.56 | 0.48 | 6.6789e-05 | 6.2582 | 0.73759 | 0.00041798 | 4.9263e-05 | 4340 | Hardwood Conifer Mixed | FDOT4-29 | FDOT District 4 | N/A | FM# 228583-2 US 1 Widening (Pond 3) | Widening SR 5 from north of SR 713 to south of Oslo Road (Pond 3). | Wet Detention Pond | Completed | 2016 | 113 | 65 | SEB | 40 | Not provided | Not provided | Florida Legislature | Not provided | N/A | Structural | 2015 | Central Indian River Lagoon | Not provided | Not provided | 2013 | Efficientcy Formula and TA | yes
FDOT District 4 | Central IRL | B | IR12-21 | 0.56 | 0.48 | 6.6257e-05 | 6.2582 | 0.73759 | 0.00041465 | 4.887e-05 | 8140 | Roads and Highways | FDOT4-29 | FDOT District 4 | N/A | FM# 228583-2 US 1 Widening (Pond 3) | Widening SR 5 from north of SR 713 to south of Oslo Road (Pond 3). | Wet Detention Pond | Completed | 2016 | 113 | 65 | SEB | 40 | Not provided | Not provided | Florida Legislature | Not provided | N/A | Structural | 2015 | Central Indian River Lagoon | Not provided | Not provided | 2013 | Efficientcy Formula and TA | yes
FDOT District 4 | Central IRL | B | IR12-21 | 0.56 | 0.48 | 6.6257e-05 | 6.2582 | 0.73759 | 0.00041465 | 4.887e-05 | 8140 | Roads and Highways | FDOT4-29 | FDOT District 4 | N/A | FM# 228583-2 US 1 Widening (Pond 3) | Widening SR 5 from north of SR 713 to south of Oslo Road (Pond 3). | Wet Detention Pond | Completed | 2016 | 113 | 65 | SEB | 40 | Not provided | Not provided | Florida Legislature | Not provided | N/A | Structural | 2015 | Central Indian River Lagoon | Not provided | Not provided | 2013 | Efficientcy Formula and TA | yes
FDOT District 4 | Central IRL | B | IR12-21 | 0.56 | 0.48 | 6.5878e-05 | 11.6511 | 1.5367 | 0.00076755 | 0.00010123 | 8140 | Roads and Highways | FDOT4-29 | FDOT District 4 | N/A | FM# 228583-2 US 1 Widening (Pond 3) | Widening SR 5 from north of SR 713 to south of Oslo Road (Pond 3). | Wet Detention Pond | Completed | 2016 | 113 | 65 | SEB | 40 | Not provided | Not provided | Florida Legislature | Not provided | N/A | Structural | 2015 | Central Indian River Lagoon | Not provided | Not provided | 2013 | Efficientcy Formula and TA | yes
FDOT District 4 | Central IRL | B | IR12-21 | 0.56 | 0.48 | 6.5878e-05 | 11.6511 | 1.5367 | 0.00076755 | 0.00010123 | 1400 | Commercial and Services | FDOT4-29 | FDOT District 4 | N/A | FM# 228583-2 US 1 Widening (Pond 3) | Widening SR 5 from north of SR 713 to south of Oslo Road (Pond 3). | Wet Detention Pond | Completed | 2016 | 113 | 65 | SEB | 40 | Not provided | Not provided | Florida Legislature | Not provided | N/A | Structural | 2015 | Central Indian River Lagoon | Not provided | Not provided | 2013 | Efficientcy Formula and TA | yes
FDOT District 4 | Central IRL | B | IR12-21 | 0.56 | 0.48 | 6.7875e-05 | 11.6511 | 1.5367 | 0.00079082 | 0.0001043 | 8140 | Roads and Highways | FDOT4-29 | FDOT District 4 | N/A | FM# 228583-2 US 1 Widening (Pond 3) | Widening SR 5 from north of SR 713 to south of Oslo Road (Pond 3). | Wet Detention Pond | Completed | 2016 | 113 | 65 | SEB | 40 | Not provided | Not provided | Florida Legislature | Not provided | N/A | Structural | 2015 | Central Indian River Lagoon | Not provided | Not provided | 2013 | Efficientcy Formula and TA | yes
FDOT District 4 | Central IRL | B | IR12-21 | 0.56 | 0.48 | 6.7875e-05 | 11.6511 | 1.5367 | 0.00079082 | 0.0001043 | 8140 | Roads and Highways | FDOT4-29 | FDOT District 4 | N/A | FM# 228583-2 US 1 Widening (Pond 3) | Widening SR 5 from north of SR 713 to south of Oslo Road (Pond 3). | Wet Detention Pond | Completed | 2016 | 113 | 65 | SEB | 40 | Not provided | Not provided | Florida Legislature | Not provided | N/A | Structural | 2015 | Central Indian River Lagoon | Not provided | Not provided | 2013 | Efficientcy Formula and TA | yes
FDOT District 4 | Central IRL | B | IR12-21 | 0.56 | 0.48 | 3.1299e-05 | 5.7218 | 0.69826 | 0.00017908 | 2.1854e-05 | 8140 | Roads and Highways | FDOT4-29 | FDOT District 4 | N/A | FM# 228583-2 US 1 Widening (Pond 3) | Widening SR 5 from north of SR 713 to south of Oslo Road (Pond 3). | Wet Detention Pond | Completed | 2016 | 113 | 65 | SEB | 40 | Not provided | Not provided | Florida Legislature | Not provided | N/A | Structural | 2015 | Central Indian River Lagoon | Not provided | Not provided | 2013 | Efficientcy Formula and TA | yes
FDOT District 4 | Central IRL | B | IR12-21 | 0.56 | 0.48 | 3.1299e-05 | 5.7218 | 0.69826 | 0.00017908 | 2.1854e-05 | 4340 | Hardwood Conifer Mixed | FDOT4-29 | FDOT District 4 | N/A | FM# 228583-2 US 1 Widening (Pond 3) | Widening SR 5 from north of SR 713 to south of Oslo Road (Pond 3). | Wet Detention Pond | Completed | 2016 | 113 | 65 | SEB | 40 | Not provided | Not provided | Florida Legislature | Not provided | N/A | Structural | 2015 | Central Indian River Lagoon | Not provided | Not provided | 2013 | Efficientcy Formula and TA | yes
FDOT District 4 | Central IRL | B | IR12-21 | 0.56 | 0.48 | 3.1129e-05 | 5.7218 | 0.69826 | 0.00017811 | 2.1736e-05 | 8140 | Roads and Highways | FDOT4-29 | FDOT District 4 | N/A | FM# 228583-2 US 1 Widening (Pond 3) | Widening SR 5 from north of SR 713 to south of Oslo Road (Pond 3). | Wet Detention Pond | Completed | 2016 | 113 | 65 | SEB | 40 | Not provided | Not provided | Florida Legislature | Not provided | N/A | Structural | 2015 | Central Indian River Lagoon | Not provided | Not provided | 2013 | Efficientcy Formula and TA | yes
FDOT District 4 | Central IRL | B | IR12-21 | 0.56 | 0.48 | 3.1129e-05 | 5.7218 | 0.69826 | 0.00017811 | 2.1736e-05 | 8140 | Roads and Highways | FDOT4-29 | FDOT District 4 | N/A | FM# 228583-2 US 1 Widening (Pond 3) | Widening SR 5 from north of SR 713 to south of Oslo Road (Pond 3). | Wet Detention Pond | Completed | 2016 | 113 | 65 | SEB | 40 | Not provided | Not provided | Florida Legislature | Not provided | N/A | Structural | 2015 | Central Indian River Lagoon | Not provided | Not provided | 2013 | Efficientcy Formula and TA | yes
FDOT District 4 | Central IRL | B | IR12-21 | 0.56 | 0.48 | 3.9417e-05 | 8.8322 | 1.1189 | 0.00034814 | 4.4104e-05 | 8140 | Roads and Highways | FDOT4-29 | FDOT District 4 | N/A | FM# 228583-2 US 1 Widening (Pond 3) | Widening SR 5 from north of SR 713 to south of Oslo Road (Pond 3). | Wet Detention Pond | Completed | 2016 | 113 | 65 | SEB | 40 | Not provided | Not provided | Florida Legislature | Not provided | N/A | Structural | 2015 | Central Indian River Lagoon | Not provided | Not provided | 2013 | Efficientcy Formula and TA | yes
FDOT District 4 | Central IRL | B | IR12-21 | 0.56 | 0.48 | 3.9417e-05 | 8.8322 | 1.1189 | 0.00034814 | 4.4104e-05 | 4340 | Hardwood Conifer Mixed | FDOT4-29 | FDOT District 4 | N/A | FM# 228583-2 US 1 Widening (Pond 3) | Widening SR 5 from north of SR 713 to south of Oslo Road (Pond 3). | Wet Detention Pond | Completed | 2016 | 113 | 65 | SEB | 40 | Not provided | Not provided | Florida Legislature | Not provided | N/A | Structural | 2015 | Central Indian River Lagoon | Not provided | Not provided | 2013 | Efficientcy Formula and TA | yes
FDOT District 4 | Central IRL | B | IR12-21 | 0.56 | 0.48 | 3.8787e-05 | 8.8322 | 1.1189 | 0.00034257 | 4.3399e-05 | 8140 | Roads and Highways | FDOT4-29 | FDOT District 4 | N/A | FM# 228583-2 US 1 Widening (Pond 3) | Widening SR 5 from north of SR 713 to south of Oslo Road (Pond 3). | Wet Detention Pond | Completed | 2016 | 113 | 65 | SEB | 40 | Not provided | Not provided | Florida Legislature | Not provided | N/A | Structural | 2015 | Central Indian River Lagoon | Not provided | Not provided | 2013 | Efficientcy Formula and TA | yes
FDOT District 4 | Central IRL | B | IR12-21 | 0.56 | 0.48 | 3.8787e-05 | 8.8322 | 1.1189 | 0.00034257 | 4.3399e-05 | 8140 | Roads and Highways | FDOT4-29 | FDOT District 4 | N/A | FM# 228583-2 US 1 Widening (Pond 3) | Widening SR 5 from north of SR 713 to south of Oslo Road (Pond 3). | Wet Detention Pond | Completed | 2016 | 113 | 65 | SEB | 40 | Not provided | Not provided | Florida Legislature | Not provided | N/A | Structural | 2015 | Central Indian River Lagoon | Not provided | Not provided | 2013 | Efficientcy Formula and TA | yes
FDOT District 4 | Central IRL | B | IR12-21 | 0.56 | 0.48 | 1.9362e-05 | 10.5645 | 1.3892 | 0.00020455 | 2.6898e-05 | 8140 | Roads and Highways | FDOT4-29 | FDOT District 4 | N/A | FM# 228583-2 US 1 Widening (Pond 3) | Widening SR 5 from north of SR 713 to south of Oslo Road (Pond 3). | Wet Detention Pond | Completed | 2016 | 113 | 65 | SEB | 40 | Not provided | Not provided | Florida Legislature | Not provided | N/A | Structural | 2015 | Central Indian River Lagoon | Not provided | Not provided | 2013 | Efficientcy Formula and TA | yes
FDOT District 4 | Central IRL | B | IR12-21 | 0.56 | 0.48 | 1.9362e-05 | 10.5645 | 1.3892 | 0.00020455 | 2.6898e-05 | 3200 | Shrub and Brushland | FDOT4-29 | FDOT District 4 | N/A | FM# 228583-2 US 1 Widening (Pond 3) | Widening SR 5 from north of SR 713 to south of Oslo Road (Pond 3). | Wet Detention Pond | Completed | 2016 | 113 | 65 | SEB | 40 | Not provided | Not provided | Florida Legislature | Not provided | N/A | Structural | 2015 | Central Indian River Lagoon | Not provided | Not provided | 2013 | Efficientcy Formula and TA | yes
FDOT District 4 | Central IRL | B | IR12-21 | 0.56 | 0.48 | 2.1493e-05 | 10.5645 | 1.3892 | 0.00022706 | 2.9859e-05 | 8140 | Roads and Highways | FDOT4-29 | FDOT District 4 | N/A | FM# 228583-2 US 1 Widening (Pond 3) | Widening SR 5 from north of SR 713 to south of Oslo Road (Pond 3). | Wet Detention Pond | Completed | 2016 | 113 | 65 | SEB | 40 | Not provided | Not provided | Florida Legislature | Not provided | N/A | Structural | 2015 | Central Indian River Lagoon | Not provided | Not provided | 2013 | Efficientcy Formula and TA | yes
FDOT District 4 | Central IRL | B | IR12-21 | 0.56 | 0.48 | 2.1493e-05 | 10.5645 | 1.3892 | 0.00022706 | 2.9859e-05 | 8140 | Roads and Highways | FDOT4-29 | FDOT District 4 | N/A | FM# 228583-2 US 1 Widening (Pond 3) | Widening SR 5 from north of SR 713 to south of Oslo Road (Pond 3). | Wet Detention Pond | Completed | 2016 | 113 | 65 | SEB | 40 | Not provided | Not provided | Florida Legislature | Not provided | N/A | Structural | 2015 | Central Indian River Lagoon | Not provided | Not provided | 2013 | Efficientcy Formula and TA | yes
FDOT District 4 | Central IRL | B | IR12-21 | 0.56 | 0.48 | 6.6994e-05 | 8.4456 | 1.0705 | 0.00056581 | 7.1714e-05 | 8140 | Roads and Highways | FDOT4-29 | FDOT District 4 | N/A | FM# 228583-2 US 1 Widening (Pond 3) | Widening SR 5 from north of SR 713 to south of Oslo Road (Pond 3). | Wet Detention Pond | Completed | 2016 | 113 | 65 | SEB | 40 | Not provided | Not provided | Florida Legislature | Not provided | N/A | Structural | 2015 | Central Indian River Lagoon | Not provided | Not provided | 2013 | Efficientcy Formula and TA | yes
FDOT District 4 | Central IRL | B | IR12-21 | 0.56 | 0.48 | 6.6994e-05 | 8.4456 | 1.0705 | 0.00056581 | 7.1714e-05 | 4340 | Hardwood Conifer Mixed | FDOT4-29 | FDOT District 4 | N/A | FM# 228583-2 US 1 Widening (Pond 3) | Widening SR 5 from north of SR 713 to south of Oslo Road (Pond 3). | Wet Detention Pond | Completed | 2016 | 113 | 65 | SEB | 40 | Not provided | Not provided | Florida Legislature | Not provided | N/A | Structural | 2015 | Central Indian River Lagoon | Not provided | Not provided | 2013 | Efficientcy Formula and TA | yes
FDOT District 4 | Central IRL | B | IR12-21 | 0.56 | 0.48 | 6.5758e-05 | 8.4456 | 1.0705 | 0.00055537 | 7.0391e-05 | 8140 | Roads and Highways | FDOT4-29 | FDOT District 4 | N/A | FM# 228583-2 US 1 Widening (Pond 3) | Widening SR 5 from north of SR 713 to south of Oslo Road (Pond 3). | Wet Detention Pond | Completed | 2016 | 113 | 65 | SEB | 40 | Not provided | Not provided | Florida Legislature | Not provided | N/A | Structural | 2015 | Central Indian River Lagoon | Not provided | Not provided | 2013 | Efficientcy Formula and TA | yes
FDOT District 4 | Central IRL | B | IR12-21 | 0.56 | 0.48 | 6.5758e-05 | 8.4456 | 1.0705 | 0.00055537 | 7.0391e-05 | 8140 | Roads and Highways | FDOT4-29 | FDOT District 4 | N/A | FM# 228583-2 US 1 Widening (Pond 3) | Widening SR 5 from north of SR 713 to south of Oslo Road (Pond 3). | Wet Detention Pond | Completed | 2016 | 113 | 65 | SEB | 40 | Not provided | Not provided | Florida Legislature | Not provided | N/A | Structural | 2015 | Central Indian River Lagoon | Not provided | Not provided | 2013 | Efficientcy Formula and TA | yes
FDOT District 4 | Central IRL | B | IR12-21 | 0.56 | 0.48 | 6.6087e-05 | 7.3722 | 0.90627 | 0.0004872 | 5.9893e-05 | 8140 | Roads and Highways | FDOT4-29 | FDOT District 4 | N/A | FM# 228583-2 US 1 Widening (Pond 3) | Widening SR 5 from north of SR 713 to south of Oslo Road (Pond 3). | Wet Detention Pond | Completed | 2016 | 113 | 65 | SEB | 40 | Not provided | Not provided | Florida Legislature | Not provided | N/A | Structural | 2015 | Central Indian River Lagoon | Not provided | Not provided | 2013 | Efficientcy Formula and TA | yes
FDOT District 4 | Central IRL | B | IR12-21 | 0.56 | 0.48 | 6.6087e-05 | 7.3722 | 0.90627 | 0.0004872 | 5.9893e-05 | 4340 | Hardwood Conifer Mixed | FDOT4-29 | FDOT District 4 | N/A | FM# 228583-2 US 1 Widening (Pond 3) | Widening SR 5 from north of SR 713 to south of Oslo Road (Pond 3). | Wet Detention Pond | Completed | 2016 | 113 | 65 | SEB | 40 | Not provided | Not provided | Florida Legislature | Not provided | N/A | Structural | 2015 | Central Indian River Lagoon | Not provided | Not provided | 2013 | Efficientcy Formula and TA | yes
FDOT District 4 | Central IRL | B | IR12-21 | 0.56 | 0.48 | 6.6086e-05 | 7.3722 | 0.90627 | 0.0004872 | 5.9892e-05 | 8140 | Roads and Highways | FDOT4-29 | FDOT District 4 | N/A | FM# 228583-2 US 1 Widening (Pond 3) | Widening SR 5 from north of SR 713 to south of Oslo Road (Pond 3). | Wet Detention Pond | Completed | 2016 | 113 | 65 | SEB | 40 | Not provided | Not provided | Florida Legislature | Not provided | N/A | Structural | 2015 | Central Indian River Lagoon | Not provided | Not provided | 2013 | Efficientcy Formula and TA | yes
FDOT District 4 | Central IRL | B | IR12-21 | 0.56 | 0.48 | 6.6086e-05 | 7.3722 | 0.90627 | 0.0004872 | 5.9892e-05 | 8140 | Roads and Highways | FDOT4-29 | FDOT District 4 | N/A | FM# 228583-2 US 1 Widening (Pond 3) | Widening SR 5 from north of SR 713 to south of Oslo Road (Pond 3). | Wet Detention Pond | Completed | 2016 | 113 | 65 | SEB | 40 | Not provided | Not provided | Florida Legislature | Not provided | N/A | Structural | 2015 | Central Indian River Lagoon | Not provided | Not provided | 2013 | Efficientcy Formula and TA | yes
FDOT District 4 | Central IRL | B | IR12-21 | 0.56 | 0.48 | 6.6052e-05 | 10.0934 | 1.3346 | 0.00066669 | 8.8153e-05 | 8140 | Roads and Highways | FDOT4-29 | FDOT District 4 | N/A | FM# 228583-2 US 1 Widening (Pond 3) | Widening SR 5 from north of SR 713 to south of Oslo Road (Pond 3). | Wet Detention Pond | Completed | 2016 | 113 | 65 | SEB | 40 | Not provided | Not provided | Florida Legislature | Not provided | N/A | Structural | 2015 | Central Indian River Lagoon | Not provided | Not provided | 2013 | Efficientcy Formula and TA | yes
FDOT District 4 | Central IRL | B | IR12-21 | 0.56 | 0.48 | 6.6052e-05 | 10.0934 | 1.3346 | 0.00066669 | 8.8153e-05 | 1400 | Commercial and Services | FDOT4-29 | FDOT District 4 | N/A | FM# 228583-2 US 1 Widening (Pond 3) | Widening SR 5 from north of SR 713 to south of Oslo Road (Pond 3). | Wet Detention Pond | Completed | 2016 | 113 | 65 | SEB | 40 | Not provided | Not provided | Florida Legislature | Not provided | N/A | Structural | 2015 | Central Indian River Lagoon | Not provided | Not provided | 2013 | Efficientcy Formula and TA | yes
FDOT District 4 | Central IRL | B | IR12-21 | 0.56 | 0.48 | 6.5153e-05 | 10.0934 | 1.3346 | 0.00065762 | 8.6954e-05 | 8140 | Roads and Highways | FDOT4-29 | FDOT District 4 | N/A | FM# 228583-2 US 1 Widening (Pond 3) | Widening SR 5 from north of SR 713 to south of Oslo Road (Pond 3). | Wet Detention Pond | Completed | 2016 | 113 | 65 | SEB | 40 | Not provided | Not provided | Florida Legislature | Not provided | N/A | Structural | 2015 | Central Indian River Lagoon | Not provided | Not provided | 2013 | Efficientcy Formula and TA | yes
FDOT District 4 | Central IRL | B | IR12-21 | 0.56 | 0.48 | 6.5153e-05 | 10.0934 | 1.3346 | 0.00065762 | 8.6954e-05 | 8140 | Roads and Highways | FDOT4-29 | FDOT District 4 | N/A | FM# 228583-2 US 1 Widening (Pond 3) | Widening SR 5 from north of SR 713 to south of Oslo Road (Pond 3). | Wet Detention Pond | Completed | 2016 | 113 | 65 | SEB | 40 | Not provided | Not provided | Florida Legislature | Not provided | N/A | Structural | 2015 | Central Indian River Lagoon | Not provided | Not provided | 2013 | Efficientcy Formula and TA | yes
FDOT District 4 | Central IRL | B | IR12-21 | 0.56 | 0.48 | 4.4245e-05 | 9.8446 | 1.2842 | 0.00043558 | 5.6818e-05 | 8140 | Roads and Highways | FDOT4-29 | FDOT District 4 | N/A | FM# 228583-2 US 1 Widening (Pond 3) | Widening SR 5 from north of SR 713 to south of Oslo Road (Pond 3). | Wet Detention Pond | Completed | 2016 | 113 | 65 | SEB | 40 | Not provided | Not provided | Florida Legislature | Not provided | N/A | Structural | 2015 | Central Indian River Lagoon | Not provided | Not provided | 2013 | Efficientcy Formula and TA | yes
FDOT District 4 | Central IRL | B | IR12-21 | 0.56 | 0.48 | 4.4245e-05 | 9.8446 | 1.2842 | 0.00043558 | 5.6818e-05 | 1400 | Commercial and Services | FDOT4-29 | FDOT District 4 | N/A | FM# 228583-2 US 1 Widening (Pond 3) | Widening SR 5 from north of SR 713 to south of Oslo Road (Pond 3). | Wet Detention Pond | Completed | 2016 | 113 | 65 | SEB | 40 | Not provided | Not provided | Florida Legislature | Not provided | N/A | Structural | 2015 | Central Indian River Lagoon | Not provided | Not provided | 2013 | Efficientcy Formula and TA | yes
FDOT District 4 | Central IRL | B | IR12-21 | 0.56 | 0.48 | 1.5042e-05 | 9.8446 | 1.2842 | 0.00014808 | 1.9316e-05 | 8140 | Roads and Highways | FDOT4-29 | FDOT District 4 | N/A | FM# 228583-2 US 1 Widening (Pond 3) | Widening SR 5 from north of SR 713 to south of Oslo Road (Pond 3). | Wet Detention Pond | Completed | 2016 | 113 | 65 | SEB | 40 | Not provided | Not provided | Florida Legislature | Not provided | N/A | Structural | 2015 | Central Indian River Lagoon | Not provided | Not provided | 2013 | Efficientcy Formula and TA | yes
FDOT District 4 | Central IRL | B | IR12-21 | 0.56 | 0.48 | 1.5042e-05 | 9.8446 | 1.2842 | 0.00014808 | 1.9316e-05 | 3200 | Shrub and Brushland | FDOT4-29 | FDOT District 4 | N/A | FM# 228583-2 US 1 Widening (Pond 3) | Widening SR 5 from north of SR 713 to south of Oslo Road (Pond 3). | Wet Detention Pond | Completed | 2016 | 113 | 65 | SEB | 40 | Not provided | Not provided | Florida Legislature | Not provided | N/A | Structural | 2015 | Central Indian River Lagoon | Not provided | Not provided | 2013 | Efficientcy Formula and TA | yes
FDOT District 4 | Central IRL | B | IR12-21 | 0.56 | 0.48 | 7.29e-05 | 9.8446 | 1.2842 | 0.00071768 | 9.3615e-05 | 8140 | Roads and Highways | FDOT4-29 | FDOT District 4 | N/A | FM# 228583-2 US 1 Widening (Pond 3) | Widening SR 5 from north of SR 713 to south of Oslo Road (Pond 3). | Wet Detention Pond | Completed | 2016 | 113 | 65 | SEB | 40 | Not provided | Not provided | Florida Legislature | Not provided | N/A | Structural | 2015 | Central Indian River Lagoon | Not provided | Not provided | 2013 | Efficientcy Formula and TA | yes
FDOT District 4 | Central IRL | B | IR12-21 | 0.56 | 0.48 | 7.29e-05 | 9.8446 | 1.2842 | 0.00071768 | 9.3615e-05 | 8140 | Roads and Highways | FDOT4-29 | FDOT District 4 | N/A | FM# 228583-2 US 1 Widening (Pond 3) | Widening SR 5 from north of SR 713 to south of Oslo Road (Pond 3). | Wet Detention Pond | Completed | 2016 | 113 | 65 | SEB | 40 | Not provided | Not provided | Florida Legislature | Not provided | N/A | Structural | 2015 | Central Indian River Lagoon | Not provided | Not provided | 2013 | Efficientcy Formula and TA | yes
FDOT District 4 | Central IRL | B | IR12-21 | 0.56 | 0.48 | 3.9488e-05 | 8.0313 | 1.137 | 0.00031714 | 4.4896e-05 | 8140 | Roads and Highways | FDOT4-29 | FDOT District 4 | N/A | FM# 228583-2 US 1 Widening (Pond 3) | Widening SR 5 from north of SR 713 to south of Oslo Road (Pond 3). | Wet Detention Pond | Completed | 2016 | 113 | 65 | SEB | 40 | Not provided | Not provided | Florida Legislature | Not provided | N/A | Structural | 2015 | Central Indian River Lagoon | Not provided | Not provided | 2013 | Efficientcy Formula and TA | yes
FDOT District 4 | Central IRL | B | IR12-21 | 0.56 | 0.48 | 3.9488e-05 | 8.0313 | 1.137 | 0.00031714 | 4.4896e-05 | 1550 | Other Light Industrial | FDOT4-29 | FDOT District 4 | N/A | FM# 228583-2 US 1 Widening (Pond 3) | Widening SR 5 from north of SR 713 to south of Oslo Road (Pond 3). | Wet Detention Pond | Completed | 2016 | 113 | 65 | SEB | 40 | Not provided | Not provided | Florida Legislature | Not provided | N/A | Structural | 2015 | Central Indian River Lagoon | Not provided | Not provided | 2013 | Efficientcy Formula and TA | yes
FDOT District 4 | Central IRL | B | IR12-21 | 0.56 | 0.48 | 3.9481e-05 | 8.0313 | 1.137 | 0.00031708 | 4.4888e-05 | 8140 | Roads and Highways | FDOT4-29 | FDOT District 4 | N/A | FM# 228583-2 US 1 Widening (Pond 3) | Widening SR 5 from north of SR 713 to south of Oslo Road (Pond 3). | Wet Detention Pond | Completed | 2016 | 113 | 65 | SEB | 40 | Not provided | Not provided | Florida Legislature | Not provided | N/A | Structural | 2015 | Central Indian River Lagoon | Not provided | Not provided | 2013 | Efficientcy Formula and TA | yes
FDOT District 4 | Central IRL | B | IR12-21 | 0.56 | 0.48 | 3.9481e-05 | 8.0313 | 1.137 | 0.00031708 | 4.4888e-05 | 8140 | Roads and Highways | FDOT4-29 | FDOT District 4 | N/A | FM# 228583-2 US 1 Widening (Pond 3) | Widening SR 5 from north of SR 713 to south of Oslo Road (Pond 3). | Wet Detention Pond | Completed | 2016 | 113 | 65 | SEB | 40 | Not provided | Not provided | Florida Legislature | Not provided | N/A | Structural | 2015 | Central Indian River Lagoon | Not provided | Not provided | 2013 | Efficientcy Formula and TA | yes
FDOT District 4 | Central IRL | B | IR12-21 | 0.56 | 0.48 | 2.0937e-06 | 9.413 | 1.2803 | 1.9708e-05 | 2.6805e-06 | 8140 | Roads and Highways | FDOT4-29 | FDOT District 4 | N/A | FM# 228583-2 US 1 Widening (Pond 3) | Widening SR 5 from north of SR 713 to south of Oslo Road (Pond 3). | Wet Detention Pond | Completed | 2016 | 113 | 65 | SEB | 40 | Not provided | Not provided | Florida Legislature | Not provided | N/A | Structural | 2015 | Central Indian River Lagoon | Not provided | Not provided | 2013 | Efficientcy Formula and TA | yes
FDOT District 4 | Central IRL | B | IR12-21 | 0.56 | 0.48 | 2.0937e-06 | 9.413 | 1.2803 | 1.9708e-05 | 2.6805e-06 | 1400 | Commercial and Services | FDOT4-29 | FDOT District 4 | N/A | FM# 228583-2 US 1 Widening (Pond 3) | Widening SR 5 from north of SR 713 to south of Oslo Road (Pond 3). | Wet Detention Pond | Completed | 2016 | 113 | 65 | SEB | 40 | Not provided | Not provided | Florida Legislature | Not provided | N/A | Structural | 2015 | Central Indian River Lagoon | Not provided | Not provided | 2013 | Efficientcy Formula and TA | yes
FDOT District 4 | Central IRL | B | IR12-21 | 0.56 | 0.48 | 2.0412e-06 | 9.413 | 1.2803 | 1.9214e-05 | 2.6134e-06 | 8140 | Roads and Highways | FDOT4-29 | FDOT District 4 | N/A | FM# 228583-2 US 1 Widening (Pond 3) | Widening SR 5 from north of SR 713 to south of Oslo Road (Pond 3). | Wet Detention Pond | Completed | 2016 | 113 | 65 | SEB | 40 | Not provided | Not provided | Florida Legislature | Not provided | N/A | Structural | 2015 | Central Indian River Lagoon | Not provided | Not provided | 2013 | Efficientcy Formula and TA | yes
FDOT District 4 | Central IRL | B | IR12-21 | 0.56 | 0.48 | 2.0412e-06 | 9.413 | 1.2803 | 1.9214e-05 | 2.6134e-06 | 8140 | Roads and Highways | FDOT4-29 | FDOT District 4 | N/A | FM# 228583-2 US 1 Widening (Pond 3) | Widening SR 5 from north of SR 713 to south of Oslo Road (Pond 3). | Wet Detention Pond | Completed | 2016 | 113 | 65 | SEB | 40 | Not provided | Not provided | Florida Legislature | Not provided | N/A | Structural | 2015 | Central Indian River Lagoon | Not provided | Not provided | 2013 | Efficientcy Formula and TA | yes
FDOT District 4 | Central IRL | B | IR12-21 | 0.56 | 0.48 | 4.359e-05 | 9.969 | 1.3021 | 0.00043455 | 5.6759e-05 | 8140 | Roads and Highways | FDOT4-29 | FDOT District 4 | N/A | FM# 228583-2 US 1 Widening (Pond 3) | Widening SR 5 from north of SR 713 to south of Oslo Road (Pond 3). | Wet Detention Pond | Completed | 2016 | 113 | 65 | SEB | 40 | Not provided | Not provided | Florida Legislature | Not provided | N/A | Structural | 2015 | Central Indian River Lagoon | Not provided | Not provided | 2013 | Efficientcy Formula and TA | yes
FDOT District 4 | Central IRL | B | IR12-21 | 0.56 | 0.48 | 4.359e-05 | 9.969 | 1.3021 | 0.00043455 | 5.6759e-05 | 1400 | Commercial and Services | FDOT4-29 | FDOT District 4 | N/A | FM# 228583-2 US 1 Widening (Pond 3) | Widening SR 5 from north of SR 713 to south of Oslo Road (Pond 3). | Wet Detention Pond | Completed | 2016 | 113 | 65 | SEB | 40 | Not provided | Not provided | Florida Legislature | Not provided | N/A | Structural | 2015 | Central Indian River Lagoon | Not provided | Not provided | 2013 | Efficientcy Formula and TA | yes
FDOT District 4 | Central IRL | B | IR12-21 | 0.56 | 0.48 | 4.361e-05 | 9.969 | 1.3021 | 0.00043474 | 5.6785e-05 | 8140 | Roads and Highways | FDOT4-29 | FDOT District 4 | N/A | FM# 228583-2 US 1 Widening (Pond 3) | Widening SR 5 from north of SR 713 to south of Oslo Road (Pond 3). | Wet Detention Pond | Completed | 2016 | 113 | 65 | SEB | 40 | Not provided | Not provided | Florida Legislature | Not provided | N/A | Structural | 2015 | Central Indian River Lagoon | Not provided | Not provided | 2013 | Efficientcy Formula and TA | yes
FDOT District 4 | Central IRL | B | IR12-21 | 0.56 | 0.48 | 4.361e-05 | 9.969 | 1.3021 | 0.00043474 | 5.6785e-05 | 8140 | Roads and Highways | FDOT4-29 | FDOT District 4 | N/A | FM# 228583-2 US 1 Widening (Pond 3) | Widening SR 5 from north of SR 713 to south of Oslo Road (Pond 3). | Wet Detention Pond | Completed | 2016 | 113 | 65 | SEB | 40 | Not provided | Not provided | Florida Legislature | Not provided | N/A | Structural | 2015 | Central Indian River Lagoon | Not provided | Not provided | 2013 | Efficientcy Formula and TA | yes
FDOT District 4 | Central IRL | B | IR12-21 | 0.56 | 0.48 | 5.0615e-06 | 8.9855 | 1.2172 | 4.548e-05 | 6.1609e-06 | 8140 | Roads and Highways | FDOT4-29 | FDOT District 4 | N/A | FM# 228583-2 US 1 Widening (Pond 3) | Widening SR 5 from north of SR 713 to south of Oslo Road (Pond 3). | Wet Detention Pond | Completed | 2016 | 113 | 65 | SEB | 40 | Not provided | Not provided | Florida Legislature | Not provided | N/A | Structural | 2015 | Central Indian River Lagoon | Not provided | Not provided | 2013 | Efficientcy Formula and TA | yes
FDOT District 4 | Central IRL | B | IR12-21 | 0.56 | 0.48 | 5.0615e-06 | 8.9855 | 1.2172 | 4.548e-05 | 6.1609e-06 | 1400 | Commercial and Services | FDOT4-29 | FDOT District 4 | N/A | FM# 228583-2 US 1 Widening (Pond 3) | Widening SR 5 from north of SR 713 to south of Oslo Road (Pond 3). | Wet Detention Pond | Completed | 2016 | 113 | 65 | SEB | 40 | Not provided | Not provided | Florida Legislature | Not provided | N/A | Structural | 2015 | Central Indian River Lagoon | Not provided | Not provided | 2013 | Efficientcy Formula and TA | yes
FDOT District 4 | Central IRL | B | IR12-21 | 0.56 | 0.48 | 4.9968e-06 | 8.9855 | 1.2172 | 4.4899e-05 | 6.0822e-06 | 8140 | Roads and Highways | FDOT4-29 | FDOT District 4 | N/A | FM# 228583-2 US 1 Widening (Pond 3) | Widening SR 5 from north of SR 713 to south of Oslo Road (Pond 3). | Wet Detention Pond | Completed | 2016 | 113 | 65 | SEB | 40 | Not provided | Not provided | Florida Legislature | Not provided | N/A | Structural | 2015 | Central Indian River Lagoon | Not provided | Not provided | 2013 | Efficientcy Formula and TA | yes
FDOT District 4 | Central IRL | B | IR12-21 | 0.56 | 0.48 | 4.9968e-06 | 8.9855 | 1.2172 | 4.4899e-05 | 6.0822e-06 | 8140 | Roads and Highways | FDOT4-29 | FDOT District 4 | N/A | FM# 228583-2 US 1 Widening (Pond 3) | Widening SR 5 from north of SR 713 to south of Oslo Road (Pond 3). | Wet Detention Pond | Completed | 2016 | 113 | 65 | SEB | 40 | Not provided | Not provided | Florida Legislature | Not provided | N/A | Structural | 2015 | Central Indian River Lagoon | Not provided | Not provided | 2013 | Efficientcy Formula and TA | yes
FDOT District 4 | Central IRL | B | IR12-21 | 0.56 | 0.48 | 5.3436e-05 | 9.1653 | 1.236 | 0.00048976 | 6.6047e-05 | 8140 | Roads and Highways | FDOT4-29 | FDOT District 4 | N/A | FM# 228583-2 US 1 Widening (Pond 3) | Widening SR 5 from north of SR 713 to south of Oslo Road (Pond 3). | Wet Detention Pond | Completed | 2016 | 113 | 65 | SEB | 40 | Not provided | Not provided | Florida Legislature | Not provided | N/A | Structural | 2015 | Central Indian River Lagoon | Not provided | Not provided | 2013 | Efficientcy Formula and TA | yes
FDOT District 4 | Central IRL | B | IR12-21 | 0.56 | 0.48 | 5.3436e-05 | 9.1653 | 1.236 | 0.00048976 | 6.6047e-05 | 4340 | Hardwood Conifer Mixed | FDOT4-29 | FDOT District 4 | N/A | FM# 228583-2 US 1 Widening (Pond 3) | Widening SR 5 from north of SR 713 to south of Oslo Road (Pond 3). | Wet Detention Pond | Completed | 2016 | 113 | 65 | SEB | 40 | Not provided | Not provided | Florida Legislature | Not provided | N/A | Structural | 2015 | Central Indian River Lagoon | Not provided | Not provided | 2013 | Efficientcy Formula and TA | yes
FDOT District 4 | Central IRL | B | IR12-21 | 0.56 | 0.48 | 5.3455e-05 | 9.1653 | 1.236 | 0.00048993 | 6.607e-05 | 8140 | Roads and Highways | FDOT4-29 | FDOT District 4 | N/A | FM# 228583-2 US 1 Widening (Pond 3) | Widening SR 5 from north of SR 713 to south of Oslo Road (Pond 3). | Wet Detention Pond | Completed | 2016 | 113 | 65 | SEB | 40 | Not provided | Not provided | Florida Legislature | Not provided | N/A | Structural | 2015 | Central Indian River Lagoon | Not provided | Not provided | 2013 | Efficientcy Formula and TA | yes
FDOT District 4 | Central IRL | B | IR12-21 | 0.56 | 0.48 | 5.3455e-05 | 9.1653 | 1.236 | 0.00048993 | 6.607e-05 | 8140 | Roads and Highways | FDOT4-29 | FDOT District 4 | N/A | FM# 228583-2 US 1 Widening (Pond 3) | Widening SR 5 from north of SR 713 to south of Oslo Road (Pond 3). | Wet Detention Pond | Completed | 2016 | 113 | 65 | SEB | 40 | Not provided | Not provided | Florida Legislature | Not provided | N/A | Structural | 2015 | Central Indian River Lagoon | Not provided | Not provided | 2013 | Efficientcy Formula and TA | yes
FDOT District 4 | Central IRL | B | IR12-21 | 0.56 | 0.48 | 3.3391e-05 | 10.1487 | 1.3338 | 0.00033888 | 4.4538e-05 | 8140 | Roads and Highways | FDOT4-29 | FDOT District 4 | N/A | FM# 228583-2 US 1 Widening (Pond 3) | Widening SR 5 from north of SR 713 to south of Oslo Road (Pond 3). | Wet Detention Pond | Completed | 2016 | 113 | 65 | SEB | 40 | Not provided | Not provided | Florida Legislature | Not provided | N/A | Structural | 2015 | Central Indian River Lagoon | Not provided | Not provided | 2013 | Efficientcy Formula and TA | yes
FDOT District 4 | Central IRL | B | IR12-21 | 0.56 | 0.48 | 3.3391e-05 | 10.1487 | 1.3338 | 0.00033888 | 4.4538e-05 | 1400 | Commercial and Services | FDOT4-29 | FDOT District 4 | N/A | FM# 228583-2 US 1 Widening (Pond 3) | Widening SR 5 from north of SR 713 to south of Oslo Road (Pond 3). | Wet Detention Pond | Completed | 2016 | 113 | 65 | SEB | 40 | Not provided | Not provided | Florida Legislature | Not provided | N/A | Structural | 2015 | Central Indian River Lagoon | Not provided | Not provided | 2013 | Efficientcy Formula and TA | yes
FDOT District 4 | Central IRL | B | IR12-21 | 0.56 | 0.48 | 1.6258e-05 | 10.1487 | 1.3338 | 0.000165 | 2.1685e-05 | 8140 | Roads and Highways | FDOT4-29 | FDOT District 4 | N/A | FM# 228583-2 US 1 Widening (Pond 3) | Widening SR 5 from north of SR 713 to south of Oslo Road (Pond 3). | Wet Detention Pond | Completed | 2016 | 113 | 65 | SEB | 40 | Not provided | Not provided | Florida Legislature | Not provided | N/A | Structural | 2015 | Central Indian River Lagoon | Not provided | Not provided | 2013 | Efficientcy Formula and TA | yes
FDOT District 4 | Central IRL | B | IR12-21 | 0.56 | 0.48 | 1.6258e-05 | 10.1487 | 1.3338 | 0.000165 | 2.1685e-05 | 4340 | Hardwood Conifer Mixed | FDOT4-29 | FDOT District 4 | N/A | FM# 228583-2 US 1 Widening (Pond 3) | Widening SR 5 from north of SR 713 to south of Oslo Road (Pond 3). | Wet Detention Pond | Completed | 2016 | 113 | 65 | SEB | 40 | Not provided | Not provided | Florida Legislature | Not provided | N/A | Structural | 2015 | Central Indian River Lagoon | Not provided | Not provided | 2013 | Efficientcy Formula and TA | yes
FDOT District 4 | Central IRL | B | IR12-21 | 0.56 | 0.48 | 8.4854e-05 | 10.1487 | 1.3338 | 0.00086116 | 0.00011318 | 8140 | Roads and Highways | FDOT4-29 | FDOT District 4 | N/A | FM# 228583-2 US 1 Widening (Pond 3) | Widening SR 5 from north of SR 713 to south of Oslo Road (Pond 3). | Wet Detention Pond | Completed | 2016 | 113 | 65 | SEB | 40 | Not provided | Not provided | Florida Legislature | Not provided | N/A | Structural | 2015 | Central Indian River Lagoon | Not provided | Not provided | 2013 | Efficientcy Formula and TA | yes
FDOT District 4 | Central IRL | B | IR12-21 | 0.56 | 0.48 | 8.4854e-05 | 10.1487 | 1.3338 | 0.00086116 | 0.00011318 | 8140 | Roads and Highways | FDOT4-29 | FDOT District 4 | N/A | FM# 228583-2 US 1 Widening (Pond 3) | Widening SR 5 from north of SR 713 to south of Oslo Road (Pond 3). | Wet Detention Pond | Completed | 2016 | 113 | 65 | SEB | 40 | Not provided | Not provided | Florida Legislature | Not provided | N/A | Structural | 2015 | Central Indian River Lagoon | Not provided | Not provided | 2013 | Efficientcy Formula and TA | yes
FDOT District 4 | Central IRL | B | IR12-21 | 0.56 | 0.48 | 6.6193e-05 | 6.4686 | 0.76746 | 0.00042817 | 5.08e-05 | 8140 | Roads and Highways | FDOT4-29 | FDOT District 4 | N/A | FM# 228583-2 US 1 Widening (Pond 3) | Widening SR 5 from north of SR 713 to south of Oslo Road (Pond 3). | Wet Detention Pond | Completed | 2016 | 113 | 65 | SEB | 40 | Not provided | Not provided | Florida Legislature | Not provided | N/A | Structural | 2015 | Central Indian River Lagoon | Not provided | Not provided | 2013 | Efficientcy Formula and TA | yes
FDOT District 4 | Central IRL | B | IR12-21 | 0.56 | 0.48 | 6.6193e-05 | 6.4686 | 0.76746 | 0.00042817 | 5.08e-05 | 4340 | Hardwood Conifer Mixed | FDOT4-29 | FDOT District 4 | N/A | FM# 228583-2 US 1 Widening (Pond 3) | Widening SR 5 from north of SR 713 to south of Oslo Road (Pond 3). | Wet Detention Pond | Completed | 2016 | 113 | 65 | SEB | 40 | Not provided | Not provided | Florida Legislature | Not provided | N/A | Structural | 2015 | Central Indian River Lagoon | Not provided | Not provided | 2013 | Efficientcy Formula and TA | yes
FDOT District 4 | Central IRL | B | IR12-21 | 0.56 | 0.48 | 6.6193e-05 | 6.4686 | 0.76746 | 0.00042817 | 5.08e-05 | 8140 | Roads and Highways | FDOT4-29 | FDOT District 4 | N/A | FM# 228583-2 US 1 Widening (Pond 3) | Widening SR 5 from north of SR 713 to south of Oslo Road (Pond 3). | Wet Detention Pond | Completed | 2016 | 113 | 65 | SEB | 40 | Not provided | Not provided | Florida Legislature | Not provided | N/A | Structural | 2015 | Central Indian River Lagoon | Not provided | Not provided | 2013 | Efficientcy Formula and TA | yes
FDOT District 4 | Central IRL | B | IR12-21 | 0.56 | 0.48 | 6.6193e-05 | 6.4686 | 0.76746 | 0.00042817 | 5.08e-05 | 8140 | Roads and Highways | FDOT4-29 | FDOT District 4 | N/A | FM# 228583-2 US 1 Widening (Pond 3) | Widening SR 5 from north of SR 713 to south of Oslo Road (Pond 3). | Wet Detention Pond | Completed | 2016 | 113 | 65 | SEB | 40 | Not provided | Not provided | Florida Legislature | Not provided | N/A | Structural | 2015 | Central Indian River Lagoon | Not provided | Not provided | 2013 | Efficientcy Formula and TA | yes
FDOT District 4 | Central IRL | B | IR12-21 | 0.56 | 0.48 | 2.7974e-05 | 6.0686 | 0.73611 | 0.00016976 | 2.0592e-05 | 8140 | Roads and Highways | FDOT4-29 | FDOT District 4 | N/A | FM# 228583-2 US 1 Widening (Pond 3) | Widening SR 5 from north of SR 713 to south of Oslo Road (Pond 3). | Wet Detention Pond | Completed | 2016 | 113 | 65 | SEB | 40 | Not provided | Not provided | Florida Legislature | Not provided | N/A | Structural | 2015 | Central Indian River Lagoon | Not provided | Not provided | 2013 | Efficientcy Formula and TA | yes
FDOT District 4 | Central IRL | B | IR12-21 | 0.56 | 0.48 | 2.7974e-05 | 6.0686 | 0.73611 | 0.00016976 | 2.0592e-05 | 4340 | Hardwood Conifer Mixed | FDOT4-29 | FDOT District 4 | N/A | FM# 228583-2 US 1 Widening (Pond 3) | Widening SR 5 from north of SR 713 to south of Oslo Road (Pond 3). | Wet Detention Pond | Completed | 2016 | 113 | 65 | SEB | 40 | Not provided | Not provided | Florida Legislature | Not provided | N/A | Structural | 2015 | Central Indian River Lagoon | Not provided | Not provided | 2013 | Efficientcy Formula and TA | yes
FDOT District 4 | Central IRL | B | IR12-21 | 0.56 | 0.48 | 2.7444e-05 | 6.0686 | 0.73611 | 0.00016655 | 2.0202e-05 | 8140 | Roads and Highways | FDOT4-29 | FDOT District 4 | N/A | FM# 228583-2 US 1 Widening (Pond 3) | Widening SR 5 from north of SR 713 to south of Oslo Road (Pond 3). | Wet Detention Pond | Completed | 2016 | 113 | 65 | SEB | 40 | Not provided | Not provided | Florida Legislature | Not provided | N/A | Structural | 2015 | Central Indian River Lagoon | Not provided | Not provided | 2013 | Efficientcy Formula and TA | yes
FDOT District 4 | Central IRL | B | IR12-21 | 0.56 | 0.48 | 2.7444e-05 | 6.0686 | 0.73611 | 0.00016655 | 2.0202e-05 | 8140 | Roads and Highways | FDOT4-29 | FDOT District 4 | N/A | FM# 228583-2 US 1 Widening (Pond 3) | Widening SR 5 from north of SR 713 to south of Oslo Road (Pond 3). | Wet Detention Pond | Completed | 2016 | 113 | 65 | SEB | 40 | Not provided | Not provided | Florida Legislature | Not provided | N/A | Structural | 2015 | Central Indian River Lagoon | Not provided | Not provided | 2013 | Efficientcy Formula and TA | yes
FDOT District 4 | Central IRL | B | IR12-21 | 0.56 | 0.48 | 6.6993e-05 | 10.1475 | 1.3352 | 0.00067981 | 8.9451e-05 | 8140 | Roads and Highways | FDOT4-29 | FDOT District 4 | N/A | FM# 228583-2 US 1 Widening (Pond 3) | Widening SR 5 from north of SR 713 to south of Oslo Road (Pond 3). | Wet Detention Pond | Completed | 2016 | 113 | 65 | SEB | 40 | Not provided | Not provided | Florida Legislature | Not provided | N/A | Structural | 2015 | Central Indian River Lagoon | Not provided | Not provided | 2013 | Efficientcy Formula and TA | yes
FDOT District 4 | Central IRL | B | IR12-21 | 0.56 | 0.48 | 6.6993e-05 | 10.1475 | 1.3352 | 0.00067981 | 8.9451e-05 | 1400 | Commercial and Services | FDOT4-29 | FDOT District 4 | N/A | FM# 228583-2 US 1 Widening (Pond 3) | Widening SR 5 from north of SR 713 to south of Oslo Road (Pond 3). | Wet Detention Pond | Completed | 2016 | 113 | 65 | SEB | 40 | Not provided | Not provided | Florida Legislature | Not provided | N/A | Structural | 2015 | Central Indian River Lagoon | Not provided | Not provided | 2013 | Efficientcy Formula and TA | yes
FDOT District 4 | Central IRL | B | IR12-21 | 0.56 | 0.48 | 6.6568e-05 | 10.1475 | 1.3352 | 0.0006755 | 8.8884e-05 | 8140 | Roads and Highways | FDOT4-29 | FDOT District 4 | N/A | FM# 228583-2 US 1 Widening (Pond 3) | Widening SR 5 from north of SR 713 to south of Oslo Road (Pond 3). | Wet Detention Pond | Completed | 2016 | 113 | 65 | SEB | 40 | Not provided | Not provided | Florida Legislature | Not provided | N/A | Structural | 2015 | Central Indian River Lagoon | Not provided | Not provided | 2013 | Efficientcy Formula and TA | yes
FDOT District 4 | Central IRL | B | IR12-21 | 0.56 | 0.48 | 6.6568e-05 | 10.1475 | 1.3352 | 0.0006755 | 8.8884e-05 | 8140 | Roads and Highways | FDOT4-29 | FDOT District 4 | N/A | FM# 228583-2 US 1 Widening (Pond 3) | Widening SR 5 from north of SR 713 to south of Oslo Road (Pond 3). | Wet Detention Pond | Completed | 2016 | 113 | 65 | SEB | 40 | Not provided | Not provided | Florida Legislature | Not provided | N/A | Structural | 2015 | Central Indian River Lagoon | Not provided | Not provided | 2013 | Efficientcy Formula and TA | yes
FDOT District 4 | Central IRL | B | IR12-21 | 0.56 | 0.48 | 4.1331e-05 | 9.6284 | 1.3292 | 0.00039795 | 5.4938e-05 | 8140 | Roads and Highways | FDOT4-29 | FDOT District 4 | N/A | FM# 228583-2 US 1 Widening (Pond 3) | Widening SR 5 from north of SR 713 to south of Oslo Road (Pond 3). | Wet Detention Pond | Completed | 2016 | 113 | 65 | SEB | 40 | Not provided | Not provided | Florida Legislature | Not provided | N/A | Structural | 2015 | Central Indian River Lagoon | Not provided | Not provided | 2013 | Efficientcy Formula and TA | yes
FDOT District 4 | Central IRL | B | IR12-21 | 0.56 | 0.48 | 4.1331e-05 | 9.6284 | 1.3292 | 0.00039795 | 5.4938e-05 | 1400 | Commercial and Services | FDOT4-29 | FDOT District 4 | N/A | FM# 228583-2 US 1 Widening (Pond 3) | Widening SR 5 from north of SR 713 to south of Oslo Road (Pond 3). | Wet Detention Pond | Completed | 2016 | 113 | 65 | SEB | 40 | Not provided | Not provided | Florida Legislature | Not provided | N/A | Structural | 2015 | Central Indian River Lagoon | Not provided | Not provided | 2013 | Efficientcy Formula and TA | yes
FDOT District 4 | Central IRL | B | IR12-21 | 0.56 | 0.48 | 1.2436e-05 | 9.6284 | 1.3292 | 0.00011974 | 1.653e-05 | 8140 | Roads and Highways | FDOT4-29 | FDOT District 4 | N/A | FM# 228583-2 US 1 Widening (Pond 3) | Widening SR 5 from north of SR 713 to south of Oslo Road (Pond 3). | Wet Detention Pond | Completed | 2016 | 113 | 65 | SEB | 40 | Not provided | Not provided | Florida Legislature | Not provided | N/A | Structural | 2015 | Central Indian River Lagoon | Not provided | Not provided | 2013 | Efficientcy Formula and TA | yes
FDOT District 4 | Central IRL | B | IR12-21 | 0.56 | 0.48 | 1.2436e-05 | 9.6284 | 1.3292 | 0.00011974 | 1.653e-05 | 4340 | Hardwood Conifer Mixed | FDOT4-29 | FDOT District 4 | N/A | FM# 228583-2 US 1 Widening (Pond 3) | Widening SR 5 from north of SR 713 to south of Oslo Road (Pond 3). | Wet Detention Pond | Completed | 2016 | 113 | 65 | SEB | 40 | Not provided | Not provided | Florida Legislature | Not provided | N/A | Structural | 2015 | Central Indian River Lagoon | Not provided | Not provided | 2013 | Efficientcy Formula and TA | yes
FDOT District 4 | Central IRL | B | IR12-21 | 0.56 | 0.48 | 7.0232e-05 | 9.6284 | 1.3292 | 0.00067622 | 9.3353e-05 | 8140 | Roads and Highways | FDOT4-29 | FDOT District 4 | N/A | FM# 228583-2 US 1 Widening (Pond 3) | Widening SR 5 from north of SR 713 to south of Oslo Road (Pond 3). | Wet Detention Pond | Completed | 2016 | 113 | 65 | SEB | 40 | Not provided | Not provided | Florida Legislature | Not provided | N/A | Structural | 2015 | Central Indian River Lagoon | Not provided | Not provided | 2013 | Efficientcy Formula and TA | yes
FDOT District 4 | Central IRL | B | IR12-21 | 0.56 | 0.48 | 7.0232e-05 | 9.6284 | 1.3292 | 0.00067622 | 9.3353e-05 | 8140 | Roads and Highways | FDOT4-29 | FDOT District 4 | N/A | FM# 228583-2 US 1 Widening (Pond 3) | Widening SR 5 from north of SR 713 to south of Oslo Road (Pond 3). | Wet Detention Pond | Completed | 2016 | 113 | 65 | SEB | 40 | Not provided | Not provided | Florida Legislature | Not provided | N/A | Structural | 2015 | Central Indian River Lagoon | Not provided | Not provided | 2013 | Efficientcy Formula and TA | yes
FDOT District 4 | Central IRL | B | IR12-21 | 0.56 | 0.48 | 3.4156e-06 | 9.0237 | 1.1841 | 3.0822e-05 | 4.0446e-06 | 8140 | Roads and Highways | FDOT4-29 | FDOT District 4 | N/A | FM# 228583-2 US 1 Widening (Pond 3) | Widening SR 5 from north of SR 713 to south of Oslo Road (Pond 3). | Wet Detention Pond | Completed | 2016 | 113 | 65 | SEB | 40 | Not provided | Not provided | Florida Legislature | Not provided | N/A | Structural | 2015 | Central Indian River Lagoon | Not provided | Not provided | 2013 | Efficientcy Formula and TA | yes
FDOT District 4 | Central IRL | B | IR12-21 | 0.56 | 0.48 | 3.4156e-06 | 9.0237 | 1.1841 | 3.0822e-05 | 4.0446e-06 | 1400 | Commercial and Services | FDOT4-29 | FDOT District 4 | N/A | FM# 228583-2 US 1 Widening (Pond 3) | Widening SR 5 from north of SR 713 to south of Oslo Road (Pond 3). | Wet Detention Pond | Completed | 2016 | 113 | 65 | SEB | 40 | Not provided | Not provided | Florida Legislature | Not provided | N/A | Structural | 2015 | Central Indian River Lagoon | Not provided | Not provided | 2013 | Efficientcy Formula and TA | yes
FDOT District 4 | Central IRL | B | IR12-21 | 0.56 | 0.48 | 5.3666e-05 | 9.0237 | 1.1841 | 0.00048427 | 6.3548e-05 | 8140 | Roads and Highways | FDOT4-29 | FDOT District 4 | N/A | FM# 228583-2 US 1 Widening (Pond 3) | Widening SR 5 from north of SR 713 to south of Oslo Road (Pond 3). | Wet Detention Pond | Completed | 2016 | 113 | 65 | SEB | 40 | Not provided | Not provided | Florida Legislature | Not provided | N/A | Structural | 2015 | Central Indian River Lagoon | Not provided | Not provided | 2013 | Efficientcy Formula and TA | yes
FDOT District 4 | Central IRL | B | IR12-21 | 0.56 | 0.48 | 5.3666e-05 | 9.0237 | 1.1841 | 0.00048427 | 6.3548e-05 | 3200 | Shrub and Brushland | FDOT4-29 | FDOT District 4 | N/A | FM# 228583-2 US 1 Widening (Pond 3) | Widening SR 5 from north of SR 713 to south of Oslo Road (Pond 3). | Wet Detention Pond | Completed | 2016 | 113 | 65 | SEB | 40 | Not provided | Not provided | Florida Legislature | Not provided | N/A | Structural | 2015 | Central Indian River Lagoon | Not provided | Not provided | 2013 | Efficientcy Formula and TA | yes
FDOT District 4 | Central IRL | B | IR12-21 | 0.56 | 0.48 | 7.7858e-05 | 9.0237 | 1.1841 | 0.00070256 | 9.2193e-05 | 8140 | Roads and Highways | FDOT4-29 | FDOT District 4 | N/A | FM# 228583-2 US 1 Widening (Pond 3) | Widening SR 5 from north of SR 713 to south of Oslo Road (Pond 3). | Wet Detention Pond | Completed | 2016 | 113 | 65 | SEB | 40 | Not provided | Not provided | Florida Legislature | Not provided | N/A | Structural | 2015 | Central Indian River Lagoon | Not provided | Not provided | 2013 | Efficientcy Formula and TA | yes
FDOT District 4 | Central IRL | B | IR12-21 | 0.56 | 0.48 | 7.7858e-05 | 9.0237 | 1.1841 | 0.00070256 | 9.2193e-05 | 8140 | Roads and Highways | FDOT4-29 | FDOT District 4 | N/A | FM# 228583-2 US 1 Widening (Pond 3) | Widening SR 5 from north of SR 713 to south of Oslo Road (Pond 3). | Wet Detention Pond | Completed | 2016 | 113 | 65 | SEB | 40 | Not provided | Not provided | Florida Legislature | Not provided | N/A | Structural | 2015 | Central Indian River Lagoon | Not provided | Not provided | 2013 | Efficientcy Formula and TA | yes
FDOT District 4 | Central IRL | B | IR12-21 | 0.56 | 0.48 | 3.0295e-05 | 9.7225 | 1.3872 | 0.00029454 | 4.2024e-05 | 8140 | Roads and Highways | FDOT4-29 | FDOT District 4 | N/A | FM# 228583-2 US 1 Widening (Pond 3) | Widening SR 5 from north of SR 713 to south of Oslo Road (Pond 3). | Wet Detention Pond | Completed | 2016 | 113 | 65 | SEB | 40 | Not provided | Not provided | Florida Legislature | Not provided | N/A | Structural | 2015 | Central Indian River Lagoon | Not provided | Not provided | 2013 | Efficientcy Formula and TA | yes
FDOT District 4 | Central IRL | B | IR12-21 | 0.56 | 0.48 | 3.0295e-05 | 9.7225 | 1.3872 | 0.00029454 | 4.2024e-05 | 4340 | Hardwood Conifer Mixed | FDOT4-29 | FDOT District 4 | N/A | FM# 228583-2 US 1 Widening (Pond 3) | Widening SR 5 from north of SR 713 to south of Oslo Road (Pond 3). | Wet Detention Pond | Completed | 2016 | 113 | 65 | SEB | 40 | Not provided | Not provided | Florida Legislature | Not provided | N/A | Structural | 2015 | Central Indian River Lagoon | Not provided | Not provided | 2013 | Efficientcy Formula and TA | yes
FDOT District 4 | Central IRL | B | IR12-21 | 0.56 | 0.48 | 3.3536e-05 | 9.7225 | 1.3872 | 0.00032606 | 4.652e-05 | 8140 | Roads and Highways | FDOT4-29 | FDOT District 4 | N/A | FM# 228583-2 US 1 Widening (Pond 3) | Widening SR 5 from north of SR 713 to south of Oslo Road (Pond 3). | Wet Detention Pond | Completed | 2016 | 113 | 65 | SEB | 40 | Not provided | Not provided | Florida Legislature | Not provided | N/A | Structural | 2015 | Central Indian River Lagoon | Not provided | Not provided | 2013 | Efficientcy Formula and TA | yes
FDOT District 4 | Central IRL | B | IR12-21 | 0.56 | 0.48 | 3.3536e-05 | 9.7225 | 1.3872 | 0.00032606 | 4.652e-05 | 8140 | Roads and Highways | FDOT4-29 | FDOT District 4 | N/A | FM# 228583-2 US 1 Widening (Pond 3) | Widening SR 5 from north of SR 713 to south of Oslo Road (Pond 3). | Wet Detention Pond | Completed | 2016 | 113 | 65 | SEB | 40 | Not provided | Not provided | Florida Legislature | Not provided | N/A | Structural | 2015 | Central Indian River Lagoon | Not provided | Not provided | 2013 | Efficientcy Formula and TA | yes
FDOT District 4 | Central IRL | B | IR12-21 | 0.56 | 0.48 | 1.1534e-05 | 9.7245 | 1.3071 | 0.00011216 | 1.5075e-05 | 8140 | Roads and Highways | FDOT4-29 | FDOT District 4 | N/A | FM# 228583-2 US 1 Widening (Pond 3) | Widening SR 5 from north of SR 713 to south of Oslo Road (Pond 3). | Wet Detention Pond | Completed | 2016 | 113 | 65 | SEB | 40 | Not provided | Not provided | Florida Legislature | Not provided | N/A | Structural | 2015 | Central Indian River Lagoon | Not provided | Not provided | 2013 | Efficientcy Formula and TA | yes
FDOT District 4 | Central IRL | B | IR12-21 | 0.56 | 0.48 | 1.1534e-05 | 9.7245 | 1.3071 | 0.00011216 | 1.5075e-05 | 1400 | Commercial and Services | FDOT4-29 | FDOT District 4 | N/A | FM# 228583-2 US 1 Widening (Pond 3) | Widening SR 5 from north of SR 713 to south of Oslo Road (Pond 3). | Wet Detention Pond | Completed | 2016 | 113 | 65 | SEB | 40 | Not provided | Not provided | Florida Legislature | Not provided | N/A | Structural | 2015 | Central Indian River Lagoon | Not provided | Not provided | 2013 | Efficientcy Formula and TA | yes
FDOT District 4 | Central IRL | B | IR12-21 | 0.56 | 0.48 | 1.1404e-05 | 9.7245 | 1.3071 | 0.0001109 | 1.4906e-05 | 8140 | Roads and Highways | FDOT4-29 | FDOT District 4 | N/A | FM# 228583-2 US 1 Widening (Pond 3) | Widening SR 5 from north of SR 713 to south of Oslo Road (Pond 3). | Wet Detention Pond | Completed | 2016 | 113 | 65 | SEB | 40 | Not provided | Not provided | Florida Legislature | Not provided | N/A | Structural | 2015 | Central Indian River Lagoon | Not provided | Not provided | 2013 | Efficientcy Formula and TA | yes
FDOT District 4 | Central IRL | B | IR12-21 | 0.56 | 0.48 | 1.1404e-05 | 9.7245 | 1.3071 | 0.0001109 | 1.4906e-05 | 8140 | Roads and Highways | FDOT4-29 | FDOT District 4 | N/A | FM# 228583-2 US 1 Widening (Pond 3) | Widening SR 5 from north of SR 713 to south of Oslo Road (Pond 3). | Wet Detention Pond | Completed | 2016 | 113 | 65 | SEB | 40 | Not provided | Not provided | Florida Legislature | Not provided | N/A | Structural | 2015 | Central Indian River Lagoon | Not provided | Not provided | 2013 | Efficientcy Formula and TA | yes
FDOT District 4 | Central IRL | B | IR12-21 | 0.56 | 0.48 | 1.4617e-05 | 9.6995 | 1.4863 | 0.00014178 | 2.1726e-05 | 8140 | Roads and Highways | FDOT4-29 | FDOT District 4 | N/A | FM# 228583-2 US 1 Widening (Pond 3) | Widening SR 5 from north of SR 713 to south of Oslo Road (Pond 3). | Wet Detention Pond | Completed | 2016 | 113 | 65 | SEB | 40 | Not provided | Not provided | Florida Legislature | Not provided | N/A | Structural | 2015 | Central Indian River Lagoon | Not provided | Not provided | 2013 | Efficientcy Formula and TA | yes
FDOT District 4 | Central IRL | B | IR12-21 | 0.56 | 0.48 | 1.4617e-05 | 9.6995 | 1.4863 | 0.00014178 | 2.1726e-05 | 1400 | Commercial and Services | FDOT4-29 | FDOT District 4 | N/A | FM# 228583-2 US 1 Widening (Pond 3) | Widening SR 5 from north of SR 713 to south of Oslo Road (Pond 3). | Wet Detention Pond | Completed | 2016 | 113 | 65 | SEB | 40 | Not provided | Not provided | Florida Legislature | Not provided | N/A | Structural | 2015 | Central Indian River Lagoon | Not provided | Not provided | 2013 | Efficientcy Formula and TA | yes
FDOT District 4 | Central IRL | B | IR12-21 | 0.56 | 0.48 | 1.4464e-05 | 9.6995 | 1.4863 | 0.00014029 | 2.1498e-05 | 8140 | Roads and Highways | FDOT4-29 | FDOT District 4 | N/A | FM# 228583-2 US 1 Widening (Pond 3) | Widening SR 5 from north of SR 713 to south of Oslo Road (Pond 3). | Wet Detention Pond | Completed | 2016 | 113 | 65 | SEB | 40 | Not provided | Not provided | Florida Legislature | Not provided | N/A | Structural | 2015 | Central Indian River Lagoon | Not provided | Not provided | 2013 | Efficientcy Formula and TA | yes
FDOT District 4 | Central IRL | B | IR12-21 | 0.56 | 0.48 | 1.4464e-05 | 9.6995 | 1.4863 | 0.00014029 | 2.1498e-05 | 8140 | Roads and Highways | FDOT4-29 | FDOT District 4 | N/A | FM# 228583-2 US 1 Widening (Pond 3) | Widening SR 5 from north of SR 713 to south of Oslo Road (Pond 3). | Wet Detention Pond | Completed | 2016 | 113 | 65 | SEB | 40 | Not provided | Not provided | Florida Legislature | Not provided | N/A | Structural | 2015 | Central Indian River Lagoon | Not provided | Not provided | 2013 | Efficientcy Formula and TA | yes
FDOT District 4 | Central IRL | B | IR12-21 | 0.56 | 0.48 | 1.6496e-05 | 7.3381 | 0.98687 | 0.00012105 | 1.6279e-05 | 8140 | Roads and Highways | FDOT4-29 | FDOT District 4 | N/A | FM# 228583-2 US 1 Widening (Pond 3) | Widening SR 5 from north of SR 713 to south of Oslo Road (Pond 3). | Wet Detention Pond | Completed | 2016 | 113 | 65 | SEB | 40 | Not provided | Not provided | Florida Legislature | Not provided | N/A | Structural | 2015 | Central Indian River Lagoon | Not provided | Not provided | 2013 | Efficientcy Formula and TA | yes
FDOT District 4 | Central IRL | B | IR12-21 | 0.56 | 0.48 | 1.6496e-05 | 7.3381 | 0.98687 | 0.00012105 | 1.6279e-05 | 1400 | Commercial and Services | FDOT4-29 | FDOT District 4 | N/A | FM# 228583-2 US 1 Widening (Pond 3) | Widening SR 5 from north of SR 713 to south of Oslo Road (Pond 3). | Wet Detention Pond | Completed | 2016 | 113 | 65 | SEB | 40 | Not provided | Not provided | Florida Legislature | Not provided | N/A | Structural | 2015 | Central Indian River Lagoon | Not provided | Not provided | 2013 | Efficientcy Formula and TA | yes
FDOT District 4 | Central IRL | B | IR12-21 | 0.56 | 0.48 | 1.6706e-05 | 7.3381 | 0.98687 | 0.00012259 | 1.6487e-05 | 8140 | Roads and Highways | FDOT4-29 | FDOT District 4 | N/A | FM# 228583-2 US 1 Widening (Pond 3) | Widening SR 5 from north of SR 713 to south of Oslo Road (Pond 3). | Wet Detention Pond | Completed | 2016 | 113 | 65 | SEB | 40 | Not provided | Not provided | Florida Legislature | Not provided | N/A | Structural | 2015 | Central Indian River Lagoon | Not provided | Not provided | 2013 | Efficientcy Formula and TA | yes
FDOT District 4 | Central IRL | B | IR12-21 | 0.56 | 0.48 | 1.6706e-05 | 7.3381 | 0.98687 | 0.00012259 | 1.6487e-05 | 3200 | Shrub and Brushland | FDOT4-29 | FDOT District 4 | N/A | FM# 228583-2 US 1 Widening (Pond 3) | Widening SR 5 from north of SR 713 to south of Oslo Road (Pond 3). | Wet Detention Pond | Completed | 2016 | 113 | 65 | SEB | 40 | Not provided | Not provided | Florida Legislature | Not provided | N/A | Structural | 2015 | Central Indian River Lagoon | Not provided | Not provided | 2013 | Efficientcy Formula and TA | yes
FDOT District 4 | Central IRL | B | IR12-21 | 0.56 | 0.48 | 5.8018e-05 | 7.3381 | 0.98687 | 0.00042575 | 5.7257e-05 | 8140 | Roads and Highways | FDOT4-29 | FDOT District 4 | N/A | FM# 228583-2 US 1 Widening (Pond 3) | Widening SR 5 from north of SR 713 to south of Oslo Road (Pond 3). | Wet Detention Pond | Completed | 2016 | 113 | 65 | SEB | 40 | Not provided | Not provided | Florida Legislature | Not provided | N/A | Structural | 2015 | Central Indian River Lagoon | Not provided | Not provided | 2013 | Efficientcy Formula and TA | yes
FDOT District 4 | Central IRL | B | IR12-21 | 0.56 | 0.48 | 5.8018e-05 | 7.3381 | 0.98687 | 0.00042575 | 5.7257e-05 | 8140 | Roads and Highways | FDOT4-29 | FDOT District 4 | N/A | FM# 228583-2 US 1 Widening (Pond 3) | Widening SR 5 from north of SR 713 to south of Oslo Road (Pond 3). | Wet Detention Pond | Completed | 2016 | 113 | 65 | SEB | 40 | Not provided | Not provided | Florida Legislature | Not provided | N/A | Structural | 2015 | Central Indian River Lagoon | Not provided | Not provided | 2013 | Efficientcy Formula and TA | yes
FDOT District 4 | Central IRL | B | IR12-21 | 0.56 | 0.48 | 1.1694e-05 | 8.4489 | 1.0873 | 9.8802e-05 | 1.2715e-05 | 8140 | Roads and Highways | FDOT4-29 | FDOT District 4 | N/A | FM# 228583-2 US 1 Widening (Pond 3) | Widening SR 5 from north of SR 713 to south of Oslo Road (Pond 3). | Wet Detention Pond | Completed | 2016 | 113 | 65 | SEB | 40 | Not provided | Not provided | Florida Legislature | Not provided | N/A | Structural | 2015 | Central Indian River Lagoon | Not provided | Not provided | 2013 | Efficientcy Formula and TA | yes
FDOT District 4 | Central IRL | B | IR12-21 | 0.56 | 0.48 | 1.1694e-05 | 8.4489 | 1.0873 | 9.8802e-05 | 1.2715e-05 | 4340 | Hardwood Conifer Mixed | FDOT4-29 | FDOT District 4 | N/A | FM# 228583-2 US 1 Widening (Pond 3) | Widening SR 5 from north of SR 713 to south of Oslo Road (Pond 3). | Wet Detention Pond | Completed | 2016 | 113 | 65 | SEB | 40 | Not provided | Not provided | Florida Legislature | Not provided | N/A | Structural | 2015 | Central Indian River Lagoon | Not provided | Not provided | 2013 | Efficientcy Formula and TA | yes
FDOT District 4 | Central IRL | B | IR12-21 | 0.56 | 0.48 | 1.1496e-05 | 8.4489 | 1.0873 | 9.7129e-05 | 1.25e-05 | 8140 | Roads and Highways | FDOT4-29 | FDOT District 4 | N/A | FM# 228583-2 US 1 Widening (Pond 3) | Widening SR 5 from north of SR 713 to south of Oslo Road (Pond 3). | Wet Detention Pond | Completed | 2016 | 113 | 65 | SEB | 40 | Not provided | Not provided | Florida Legislature | Not provided | N/A | Structural | 2015 | Central Indian River Lagoon | Not provided | Not provided | 2013 | Efficientcy Formula and TA | yes
FDOT District 4 | Central IRL | B | IR12-21 | 0.56 | 0.48 | 1.1496e-05 | 8.4489 | 1.0873 | 9.7129e-05 | 1.25e-05 | 8140 | Roads and Highways | FDOT4-29 | FDOT District 4 | N/A | FM# 228583-2 US 1 Widening (Pond 3) | Widening SR 5 from north of SR 713 to south of Oslo Road (Pond 3). | Wet Detention Pond | Completed | 2016 | 113 | 65 | SEB | 40 | Not provided | Not provided | Florida Legislature | Not provided | N/A | Structural | 2015 | Central Indian River Lagoon | Not provided | Not provided | 2013 | Efficientcy Formula and TA | yes
FDOT District 4 | Central IRL | B | IR12-21 | 0.56 | 0.48 | 2.832e-06 | 9.5776 | 1.3365 | 2.7124e-05 | 3.7849e-06 | 8140 | Roads and Highways | FDOT4-29 | FDOT District 4 | N/A | FM# 228583-2 US 1 Widening (Pond 3) | Widening SR 5 from north of SR 713 to south of Oslo Road (Pond 3). | Wet Detention Pond | Completed | 2016 | 113 | 65 | SEB | 40 | Not provided | Not provided | Florida Legislature | Not provided | N/A | Structural | 2015 | Central Indian River Lagoon | Not provided | Not provided | 2013 | Efficientcy Formula and TA | yes
FDOT District 4 | Central IRL | B | IR12-21 | 0.56 | 0.48 | 2.832e-06 | 9.5776 | 1.3365 | 2.7124e-05 | 3.7849e-06 | 1550 | Other Light Industrial | FDOT4-29 | FDOT District 4 | N/A | FM# 228583-2 US 1 Widening (Pond 3) | Widening SR 5 from north of SR 713 to south of Oslo Road (Pond 3). | Wet Detention Pond | Completed | 2016 | 113 | 65 | SEB | 40 | Not provided | Not provided | Florida Legislature | Not provided | N/A | Structural | 2015 | Central Indian River Lagoon | Not provided | Not provided | 2013 | Efficientcy Formula and TA | yes
FDOT District 4 | Central IRL | B | IR12-21 | 0.56 | 0.48 | 5.5411e-07 | 9.5776 | 1.3365 | 5.3071e-06 | 7.4057e-07 | 8140 | Roads and Highways | FDOT4-29 | FDOT District 4 | N/A | FM# 228583-2 US 1 Widening (Pond 3) | Widening SR 5 from north of SR 713 to south of Oslo Road (Pond 3). | Wet Detention Pond | Completed | 2016 | 113 | 65 | SEB | 40 | Not provided | Not provided | Florida Legislature | Not provided | N/A | Structural | 2015 | Central Indian River Lagoon | Not provided | Not provided | 2013 | Efficientcy Formula and TA | yes
FDOT District 4 | Central IRL | B | IR12-21 | 0.56 | 0.48 | 5.5411e-07 | 9.5776 | 1.3365 | 5.3071e-06 | 7.4057e-07 | 4340 | Hardwood Conifer Mixed | FDOT4-29 | FDOT District 4 | N/A | FM# 228583-2 US 1 Widening (Pond 3) | Widening SR 5 from north of SR 713 to south of Oslo Road (Pond 3). | Wet Detention Pond | Completed | 2016 | 113 | 65 | SEB | 40 | Not provided | Not provided | Florida Legislature | Not provided | N/A | Structural | 2015 | Central Indian River Lagoon | Not provided | Not provided | 2013 | Efficientcy Formula and TA | yes
FDOT District 4 | Central IRL | B | IR12-21 | 0.56 | 0.48 | 9.4366e-06 | 9.5776 | 1.3365 | 9.038e-05 | 1.2612e-05 | 8140 | Roads and Highways | FDOT4-29 | FDOT District 4 | N/A | FM# 228583-2 US 1 Widening (Pond 3) | Widening SR 5 from north of SR 713 to south of Oslo Road (Pond 3). | Wet Detention Pond | Completed | 2016 | 113 | 65 | SEB | 40 | Not provided | Not provided | Florida Legislature | Not provided | N/A | Structural | 2015 | Central Indian River Lagoon | Not provided | Not provided | 2013 | Efficientcy Formula and TA | yes
FDOT District 4 | Central IRL | B | IR12-21 | 0.56 | 0.48 | 9.4366e-06 | 9.5776 | 1.3365 | 9.038e-05 | 1.2612e-05 | 8140 | Roads and Highways | FDOT4-29 | FDOT District 4 | N/A | FM# 228583-2 US 1 Widening (Pond 3) | Widening SR 5 from north of SR 713 to south of Oslo Road (Pond 3). | Wet Detention Pond | Completed | 2016 | 113 | 65 | SEB | 40 | Not provided | Not provided | Florida Legislature | Not provided | N/A | Structural | 2015 | Central Indian River Lagoon | Not provided | Not provided | 2013 | Efficientcy Formula and TA | yes
FDOT District 4 | Central IRL | B | IR12-21 | 0.56 | 0.48 | 1.5254e-05 | 6.4213 | 0.81097 | 9.7952e-05 | 1.2371e-05 | 8140 | Roads and Highways | FDOT4-29 | FDOT District 4 | N/A | FM# 228583-2 US 1 Widening (Pond 3) | Widening SR 5 from north of SR 713 to south of Oslo Road (Pond 3). | Wet Detention Pond | Completed | 2016 | 113 | 65 | SEB | 40 | Not provided | Not provided | Florida Legislature | Not provided | N/A | Structural | 2015 | Central Indian River Lagoon | Not provided | Not provided | 2013 | Efficientcy Formula and TA | yes
FDOT District 4 | Central IRL | B | IR12-21 | 0.56 | 0.48 | 1.5254e-05 | 6.4213 | 0.81097 | 9.7952e-05 | 1.2371e-05 | 4340 | Hardwood Conifer Mixed | FDOT4-29 | FDOT District 4 | N/A | FM# 228583-2 US 1 Widening (Pond 3) | Widening SR 5 from north of SR 713 to south of Oslo Road (Pond 3). | Wet Detention Pond | Completed | 2016 | 113 | 65 | SEB | 40 | Not provided | Not provided | Florida Legislature | Not provided | N/A | Structural | 2015 | Central Indian River Lagoon | Not provided | Not provided | 2013 | Efficientcy Formula and TA | yes
FDOT District 4 | Central IRL | B | IR12-21 | 0.56 | 0.48 | 1.4939e-05 | 6.4213 | 0.81097 | 9.5928e-05 | 1.2115e-05 | 8140 | Roads and Highways | FDOT4-29 | FDOT District 4 | N/A | FM# 228583-2 US 1 Widening (Pond 3) | Widening SR 5 from north of SR 713 to south of Oslo Road (Pond 3). | Wet Detention Pond | Completed | 2016 | 113 | 65 | SEB | 40 | Not provided | Not provided | Florida Legislature | Not provided | N/A | Structural | 2015 | Central Indian River Lagoon | Not provided | Not provided | 2013 | Efficientcy Formula and TA | yes
FDOT District 4 | Central IRL | B | IR12-21 | 0.56 | 0.48 | 1.4939e-05 | 6.4213 | 0.81097 | 9.5928e-05 | 1.2115e-05 | 8140 | Roads and Highways | FDOT4-29 | FDOT District 4 | N/A | FM# 228583-2 US 1 Widening (Pond 3) | Widening SR 5 from north of SR 713 to south of Oslo Road (Pond 3). | Wet Detention Pond | Completed | 2016 | 113 | 65 | SEB | 40 | Not provided | Not provided | Florida Legislature | Not provided | N/A | Structural | 2015 | Central Indian River Lagoon | Not provided | Not provided | 2013 | Efficientcy Formula and TA | yes
FDOT District 4 | Central IRL | B | IR12-21 | 0.56 | 0.48 | 4.2916e-05 | 9.6314 | 1.2929 | 0.00041334 | 5.5488e-05 | 8140 | Roads and Highways | FDOT4-29 | FDOT District 4 | N/A | FM# 228583-2 US 1 Widening (Pond 3) | Widening SR 5 from north of SR 713 to south of Oslo Road (Pond 3). | Wet Detention Pond | Completed | 2016 | 113 | 65 | SEB | 40 | Not provided | Not provided | Florida Legislature | Not provided | N/A | Structural | 2015 | Central Indian River Lagoon | Not provided | Not provided | 2013 | Efficientcy Formula and TA | yes
FDOT District 4 | Central IRL | B | IR12-21 | 0.56 | 0.48 | 4.2916e-05 | 9.6314 | 1.2929 | 0.00041334 | 5.5488e-05 | 1400 | Commercial and Services | FDOT4-29 | FDOT District 4 | N/A | FM# 228583-2 US 1 Widening (Pond 3) | Widening SR 5 from north of SR 713 to south of Oslo Road (Pond 3). | Wet Detention Pond | Completed | 2016 | 113 | 65 | SEB | 40 | Not provided | Not provided | Florida Legislature | Not provided | N/A | Structural | 2015 | Central Indian River Lagoon | Not provided | Not provided | 2013 | Efficientcy Formula and TA | yes
FDOT District 4 | Central IRL | B | IR12-21 | 0.56 | 0.48 | 1.5634e-05 | 9.6314 | 1.2929 | 0.00015057 | 2.0213e-05 | 8140 | Roads and Highways | FDOT4-29 | FDOT District 4 | N/A | FM# 228583-2 US 1 Widening (Pond 3) | Widening SR 5 from north of SR 713 to south of Oslo Road (Pond 3). | Wet Detention Pond | Completed | 2016 | 113 | 65 | SEB | 40 | Not provided | Not provided | Florida Legislature | Not provided | N/A | Structural | 2015 | Central Indian River Lagoon | Not provided | Not provided | 2013 | Efficientcy Formula and TA | yes
FDOT District 4 | Central IRL | B | IR12-21 | 0.56 | 0.48 | 1.5634e-05 | 9.6314 | 1.2929 | 0.00015057 | 2.0213e-05 | 4340 | Hardwood Conifer Mixed | FDOT4-29 | FDOT District 4 | N/A | FM# 228583-2 US 1 Widening (Pond 3) | Widening SR 5 from north of SR 713 to south of Oslo Road (Pond 3). | Wet Detention Pond | Completed | 2016 | 113 | 65 | SEB | 40 | Not provided | Not provided | Florida Legislature | Not provided | N/A | Structural | 2015 | Central Indian River Lagoon | Not provided | Not provided | 2013 | Efficientcy Formula and TA | yes
FDOT District 4 | Central IRL | B | IR12-21 | 0.56 | 0.48 | 7.5008e-05 | 9.6314 | 1.2929 | 0.00072243 | 9.6981e-05 | 8140 | Roads and Highways | FDOT4-29 | FDOT District 4 | N/A | FM# 228583-2 US 1 Widening (Pond 3) | Widening SR 5 from north of SR 713 to south of Oslo Road (Pond 3). | Wet Detention Pond | Completed | 2016 | 113 | 65 | SEB | 40 | Not provided | Not provided | Florida Legislature | Not provided | N/A | Structural | 2015 | Central Indian River Lagoon | Not provided | Not provided | 2013 | Efficientcy Formula and TA | yes
FDOT District 4 | Central IRL | B | IR12-21 | 0.56 | 0.48 | 7.5008e-05 | 9.6314 | 1.2929 | 0.00072243 | 9.6981e-05 | 8140 | Roads and Highways | FDOT4-29 | FDOT District 4 | N/A | FM# 228583-2 US 1 Widening (Pond 3) | Widening SR 5 from north of SR 713 to south of Oslo Road (Pond 3). | Wet Detention Pond | Completed | 2016 | 113 | 65 | SEB | 40 | Not provided | Not provided | Florida Legislature | Not provided | N/A | Structural | 2015 | Central Indian River Lagoon | Not provided | Not provided | 2013 | Efficientcy Formula and TA | yes
FDOT District 4 | Central IRL | B | IR12-21 | 0.56 | 0.48 | 6.6683e-05 | 6.7213 | 0.80777 | 0.00044819 | 5.3865e-05 | 8140 | Roads and Highways | FDOT4-29 | FDOT District 4 | N/A | FM# 228583-2 US 1 Widening (Pond 3) | Widening SR 5 from north of SR 713 to south of Oslo Road (Pond 3). | Wet Detention Pond | Completed | 2016 | 113 | 65 | SEB | 40 | Not provided | Not provided | Florida Legislature | Not provided | N/A | Structural | 2015 | Central Indian River Lagoon | Not provided | Not provided | 2013 | Efficientcy Formula and TA | yes
FDOT District 4 | Central IRL | B | IR12-21 | 0.56 | 0.48 | 6.6683e-05 | 6.7213 | 0.80777 | 0.00044819 | 5.3865e-05 | 4340 | Hardwood Conifer Mixed | FDOT4-29 | FDOT District 4 | N/A | FM# 228583-2 US 1 Widening (Pond 3) | Widening SR 5 from north of SR 713 to south of Oslo Road (Pond 3). | Wet Detention Pond | Completed | 2016 | 113 | 65 | SEB | 40 | Not provided | Not provided | Florida Legislature | Not provided | N/A | Structural | 2015 | Central Indian River Lagoon | Not provided | Not provided | 2013 | Efficientcy Formula and TA | yes
FDOT District 4 | Central IRL | B | IR12-21 | 0.56 | 0.48 | 6.6428e-05 | 6.7213 | 0.80777 | 0.00044648 | 5.3659e-05 | 8140 | Roads and Highways | FDOT4-29 | FDOT District 4 | N/A | FM# 228583-2 US 1 Widening (Pond 3) | Widening SR 5 from north of SR 713 to south of Oslo Road (Pond 3). | Wet Detention Pond | Completed | 2016 | 113 | 65 | SEB | 40 | Not provided | Not provided | Florida Legislature | Not provided | N/A | Structural | 2015 | Central Indian River Lagoon | Not provided | Not provided | 2013 | Efficientcy Formula and TA | yes
FDOT District 4 | Central IRL | B | IR12-21 | 0.56 | 0.48 | 6.6428e-05 | 6.7213 | 0.80777 | 0.00044648 | 5.3659e-05 | 8140 | Roads and Highways | FDOT4-29 | FDOT District 4 | N/A | FM# 228583-2 US 1 Widening (Pond 3) | Widening SR 5 from north of SR 713 to south of Oslo Road (Pond 3). | Wet Detention Pond | Completed | 2016 | 113 | 65 | SEB | 40 | Not provided | Not provided | Florida Legislature | Not provided | N/A | Structural | 2015 | Central Indian River Lagoon | Not provided | Not provided | 2013 | Efficientcy Formula and TA | yes
FDOT District 4 | Central IRL | B | IR12-21 | 0.56 | 0.48 | 1.3428e-06 | 6.2808 | 0.79111 | 8.4337e-06 | 1.0623e-06 | 8140 | Roads and Highways | FDOT4-29 | FDOT District 4 | N/A | FM# 228583-2 US 1 Widening (Pond 3) | Widening SR 5 from north of SR 713 to south of Oslo Road (Pond 3). | Wet Detention Pond | Completed | 2016 | 113 | 65 | SEB | 40 | Not provided | Not provided | Florida Legislature | Not provided | N/A | Structural | 2015 | Central Indian River Lagoon | Not provided | Not provided | 2013 | Efficientcy Formula and TA | yes
FDOT District 4 | Central IRL | B | IR12-21 | 0.56 | 0.48 | 1.3428e-06 | 6.2808 | 0.79111 | 8.4337e-06 | 1.0623e-06 | 4340 | Hardwood Conifer Mixed | FDOT4-29 | FDOT District 4 | N/A | FM# 228583-2 US 1 Widening (Pond 3) | Widening SR 5 from north of SR 713 to south of Oslo Road (Pond 3). | Wet Detention Pond | Completed | 2016 | 113 | 65 | SEB | 40 | Not provided | Not provided | Florida Legislature | Not provided | N/A | Structural | 2015 | Central Indian River Lagoon | Not provided | Not provided | 2013 | Efficientcy Formula and TA | yes
FDOT District 4 | Central IRL | B | IR12-21 | 0.56 | 0.48 | 1.3168e-06 | 6.2808 | 0.79111 | 8.2705e-06 | 1.0417e-06 | 8140 | Roads and Highways | FDOT4-29 | FDOT District 4 | N/A | FM# 228583-2 US 1 Widening (Pond 3) | Widening SR 5 from north of SR 713 to south of Oslo Road (Pond 3). | Wet Detention Pond | Completed | 2016 | 113 | 65 | SEB | 40 | Not provided | Not provided | Florida Legislature | Not provided | N/A | Structural | 2015 | Central Indian River Lagoon | Not provided | Not provided | 2013 | Efficientcy Formula and TA | yes
FDOT District 4 | Central IRL | B | IR12-21 | 0.56 | 0.48 | 1.3168e-06 | 6.2808 | 0.79111 | 8.2705e-06 | 1.0417e-06 | 8140 | Roads and Highways | FDOT4-29 | FDOT District 4 | N/A | FM# 228583-2 US 1 Widening (Pond 3) | Widening SR 5 from north of SR 713 to south of Oslo Road (Pond 3). | Wet Detention Pond | Completed | 2016 | 113 | 65 | SEB | 40 | Not provided | Not provided | Florida Legislature | Not provided | N/A | Structural | 2015 | Central Indian River Lagoon | Not provided | Not provided | 2013 | Efficientcy Formula and TA | yes
FDOT District 4 | Central IRL | B | IR12-21 | 0.56 | 0.48 | 5.0496e-05 | 9.9907 | 1.3466 | 0.0005045 | 6.7997e-05 | 8140 | Roads and Highways | FDOT4-29 | FDOT District 4 | N/A | FM# 228583-2 US 1 Widening (Pond 3) | Widening SR 5 from north of SR 713 to south of Oslo Road (Pond 3). | Wet Detention Pond | Completed | 2016 | 113 | 65 | SEB | 40 | Not provided | Not provided | Florida Legislature | Not provided | N/A | Structural | 2015 | Central Indian River Lagoon | Not provided | Not provided | 2013 | Efficientcy Formula and TA | yes
FDOT District 4 | Central IRL | B | IR12-21 | 0.56 | 0.48 | 5.0496e-05 | 9.9907 | 1.3466 | 0.0005045 | 6.7997e-05 | 1400 | Commercial and Services | FDOT4-29 | FDOT District 4 | N/A | FM# 228583-2 US 1 Widening (Pond 3) | Widening SR 5 from north of SR 713 to south of Oslo Road (Pond 3). | Wet Detention Pond | Completed | 2016 | 113 | 65 | SEB | 40 | Not provided | Not provided | Florida Legislature | Not provided | N/A | Structural | 2015 | Central Indian River Lagoon | Not provided | Not provided | 2013 | Efficientcy Formula and TA | yes
FDOT District 4 | Central IRL | B | IR12-21 | 0.56 | 0.48 | 5.378e-05 | 9.9907 | 1.3466 | 0.0005373 | 7.2419e-05 | 8140 | Roads and Highways | FDOT4-29 | FDOT District 4 | N/A | FM# 228583-2 US 1 Widening (Pond 3) | Widening SR 5 from north of SR 713 to south of Oslo Road (Pond 3). | Wet Detention Pond | Completed | 2016 | 113 | 65 | SEB | 40 | Not provided | Not provided | Florida Legislature | Not provided | N/A | Structural | 2015 | Central Indian River Lagoon | Not provided | Not provided | 2013 | Efficientcy Formula and TA | yes
FDOT District 4 | Central IRL | B | IR12-21 | 0.56 | 0.48 | 5.378e-05 | 9.9907 | 1.3466 | 0.0005373 | 7.2419e-05 | 8140 | Roads and Highways | FDOT4-29 | FDOT District 4 | N/A | FM# 228583-2 US 1 Widening (Pond 3) | Widening SR 5 from north of SR 713 to south of Oslo Road (Pond 3). | Wet Detention Pond | Completed | 2016 | 113 | 65 | SEB | 40 | Not provided | Not provided | Florida Legislature | Not provided | N/A | Structural | 2015 | Central Indian River Lagoon | Not provided | Not provided | 2013 | Efficientcy Formula and TA | yes
FDOT District 4 | Central IRL | B | IR12-21 | 0.56 | 0.48 | 4.0388e-05 | 9.9901 | 1.4744 | 0.00040348 | 5.9549e-05 | 8140 | Roads and Highways | FDOT4-29 | FDOT District 4 | N/A | FM# 228583-2 US 1 Widening (Pond 3) | Widening SR 5 from north of SR 713 to south of Oslo Road (Pond 3). | Wet Detention Pond | Completed | 2016 | 113 | 65 | SEB | 40 | Not provided | Not provided | Florida Legislature | Not provided | N/A | Structural | 2015 | Central Indian River Lagoon | Not provided | Not provided | 2013 | Efficientcy Formula and TA | yes
FDOT District 4 | Central IRL | B | IR12-21 | 0.56 | 0.48 | 4.0388e-05 | 9.9901 | 1.4744 | 0.00040348 | 5.9549e-05 | 1400 | Commercial and Services | FDOT4-29 | FDOT District 4 | N/A | FM# 228583-2 US 1 Widening (Pond 3) | Widening SR 5 from north of SR 713 to south of Oslo Road (Pond 3). | Wet Detention Pond | Completed | 2016 | 113 | 65 | SEB | 40 | Not provided | Not provided | Florida Legislature | Not provided | N/A | Structural | 2015 | Central Indian River Lagoon | Not provided | Not provided | 2013 | Efficientcy Formula and TA | yes
FDOT District 4 | Central IRL | B | IR12-21 | 0.56 | 0.48 | 3.9655e-05 | 9.9901 | 1.4744 | 0.00039616 | 5.8469e-05 | 8140 | Roads and Highways | FDOT4-29 | FDOT District 4 | N/A | FM# 228583-2 US 1 Widening (Pond 3) | Widening SR 5 from north of SR 713 to south of Oslo Road (Pond 3). | Wet Detention Pond | Completed | 2016 | 113 | 65 | SEB | 40 | Not provided | Not provided | Florida Legislature | Not provided | N/A | Structural | 2015 | Central Indian River Lagoon | Not provided | Not provided | 2013 | Efficientcy Formula and TA | yes
FDOT District 4 | Central IRL | B | IR12-21 | 0.56 | 0.48 | 3.9655e-05 | 9.9901 | 1.4744 | 0.00039616 | 5.8469e-05 | 8140 | Roads and Highways | FDOT4-29 | FDOT District 4 | N/A | FM# 228583-2 US 1 Widening (Pond 3) | Widening SR 5 from north of SR 713 to south of Oslo Road (Pond 3). | Wet Detention Pond | Completed | 2016 | 113 | 65 | SEB | 40 | Not provided | Not provided | Florida Legislature | Not provided | N/A | Structural | 2015 | Central Indian River Lagoon | Not provided | Not provided | 2013 | Efficientcy Formula and TA | yes
FDOT District 4 | Central IRL | B | IR12-21 | 0.56 | 0.48 | 4.848e-05 | 8.5262 | 1.1923 | 0.00041335 | 5.7804e-05 | 8140 | Roads and Highways | FDOT4-29 | FDOT District 4 | N/A | FM# 228583-2 US 1 Widening (Pond 3) | Widening SR 5 from north of SR 713 to south of Oslo Road (Pond 3). | Wet Detention Pond | Completed | 2016 | 113 | 65 | SEB | 40 | Not provided | Not provided | Florida Legislature | Not provided | N/A | Structural | 2015 | Central Indian River Lagoon | Not provided | Not provided | 2013 | Efficientcy Formula and TA | yes
FDOT District 4 | Central IRL | B | IR12-21 | 0.56 | 0.48 | 4.848e-05 | 8.5262 | 1.1923 | 0.00041335 | 5.7804e-05 | 1550 | Other Light Industrial | FDOT4-29 | FDOT District 4 | N/A | FM# 228583-2 US 1 Widening (Pond 3) | Widening SR 5 from north of SR 713 to south of Oslo Road (Pond 3). | Wet Detention Pond | Completed | 2016 | 113 | 65 | SEB | 40 | Not provided | Not provided | Florida Legislature | Not provided | N/A | Structural | 2015 | Central Indian River Lagoon | Not provided | Not provided | 2013 | Efficientcy Formula and TA | yes
FDOT District 4 | Central IRL | B | IR12-21 | 0.56 | 0.48 | 5.6926e-05 | 8.5262 | 1.1923 | 0.00048537 | 6.7874e-05 | 8140 | Roads and Highways | FDOT4-29 | FDOT District 4 | N/A | FM# 228583-2 US 1 Widening (Pond 3) | Widening SR 5 from north of SR 713 to south of Oslo Road (Pond 3). | Wet Detention Pond | Completed | 2016 | 113 | 65 | SEB | 40 | Not provided | Not provided | Florida Legislature | Not provided | N/A | Structural | 2015 | Central Indian River Lagoon | Not provided | Not provided | 2013 | Efficientcy Formula and TA | yes
FDOT District 4 | Central IRL | B | IR12-21 | 0.56 | 0.48 | 5.6926e-05 | 8.5262 | 1.1923 | 0.00048537 | 6.7874e-05 | 8140 | Roads and Highways | FDOT4-29 | FDOT District 4 | N/A | FM# 228583-2 US 1 Widening (Pond 3) | Widening SR 5 from north of SR 713 to south of Oslo Road (Pond 3). | Wet Detention Pond | Completed | 2016 | 113 | 65 | SEB | 40 | Not provided | Not provided | Florida Legislature | Not provided | N/A | Structural | 2015 | Central Indian River Lagoon | Not provided | Not provided | 2013 | Efficientcy Formula and TA | yes
FDOT District 4 | Central IRL | B | IR12-21 | 0.56 | 0.48 | 6.7246e-05 | 6.879 | 0.82897 | 0.00046258 | 5.5745e-05 | 8140 | Roads and Highways | FDOT4-29 | FDOT District 4 | N/A | FM# 228583-2 US 1 Widening (Pond 3) | Widening SR 5 from north of SR 713 to south of Oslo Road (Pond 3). | Wet Detention Pond | Completed | 2016 | 113 | 65 | SEB | 40 | Not provided | Not provided | Florida Legislature | Not provided | N/A | Structural | 2015 | Central Indian River Lagoon | Not provided | Not provided | 2013 | Efficientcy Formula and TA | yes
FDOT District 4 | Central IRL | B | IR12-21 | 0.56 | 0.48 | 6.7246e-05 | 6.879 | 0.82897 | 0.00046258 | 5.5745e-05 | 4340 | Hardwood Conifer Mixed | FDOT4-29 | FDOT District 4 | N/A | FM# 228583-2 US 1 Widening (Pond 3) | Widening SR 5 from north of SR 713 to south of Oslo Road (Pond 3). | Wet Detention Pond | Completed | 2016 | 113 | 65 | SEB | 40 | Not provided | Not provided | Florida Legislature | Not provided | N/A | Structural | 2015 | Central Indian River Lagoon | Not provided | Not provided | 2013 | Efficientcy Formula and TA | yes
FDOT District 4 | Central IRL | B | IR12-21 | 0.56 | 0.48 | 6.601e-05 | 6.879 | 0.82897 | 0.00045408 | 5.472e-05 | 8140 | Roads and Highways | FDOT4-29 | FDOT District 4 | N/A | FM# 228583-2 US 1 Widening (Pond 3) | Widening SR 5 from north of SR 713 to south of Oslo Road (Pond 3). | Wet Detention Pond | Completed | 2016 | 113 | 65 | SEB | 40 | Not provided | Not provided | Florida Legislature | Not provided | N/A | Structural | 2015 | Central Indian River Lagoon | Not provided | Not provided | 2013 | Efficientcy Formula and TA | yes
FDOT District 4 | Central IRL | B | IR12-21 | 0.56 | 0.48 | 6.601e-05 | 6.879 | 0.82897 | 0.00045408 | 5.472e-05 | 8140 | Roads and Highways | FDOT4-29 | FDOT District 4 | N/A | FM# 228583-2 US 1 Widening (Pond 3) | Widening SR 5 from north of SR 713 to south of Oslo Road (Pond 3). | Wet Detention Pond | Completed | 2016 | 113 | 65 | SEB | 40 | Not provided | Not provided | Florida Legislature | Not provided | N/A | Structural | 2015 | Central Indian River Lagoon | Not provided | Not provided | 2013 | Efficientcy Formula and TA | yes
FDOT District 4 | Central IRL | B | IR12-21 | 0.56 | 0.48 | 6.6537e-05 | 8.2971 | 1.0586 | 0.00055207 | 7.0435e-05 | 8140 | Roads and Highways | FDOT4-29 | FDOT District 4 | N/A | FM# 228583-2 US 1 Widening (Pond 3) | Widening SR 5 from north of SR 713 to south of Oslo Road (Pond 3). | Wet Detention Pond | Completed | 2016 | 113 | 65 | SEB | 40 | Not provided | Not provided | Florida Legislature | Not provided | N/A | Structural | 2015 | Central Indian River Lagoon | Not provided | Not provided | 2013 | Efficientcy Formula and TA | yes
FDOT District 4 | Central IRL | B | IR12-21 | 0.56 | 0.48 | 6.6537e-05 | 8.2971 | 1.0586 | 0.00055207 | 7.0435e-05 | 4340 | Hardwood Conifer Mixed | FDOT4-29 | FDOT District 4 | N/A | FM# 228583-2 US 1 Widening (Pond 3) | Widening SR 5 from north of SR 713 to south of Oslo Road (Pond 3). | Wet Detention Pond | Completed | 2016 | 113 | 65 | SEB | 40 | Not provided | Not provided | Florida Legislature | Not provided | N/A | Structural | 2015 | Central Indian River Lagoon | Not provided | Not provided | 2013 | Efficientcy Formula and TA | yes
FDOT District 4 | Central IRL | B | IR12-21 | 0.56 | 0.48 | 6.6479e-05 | 8.2971 | 1.0586 | 0.00055159 | 7.0373e-05 | 8140 | Roads and Highways | FDOT4-29 | FDOT District 4 | N/A | FM# 228583-2 US 1 Widening (Pond 3) | Widening SR 5 from north of SR 713 to south of Oslo Road (Pond 3). | Wet Detention Pond | Completed | 2016 | 113 | 65 | SEB | 40 | Not provided | Not provided | Florida Legislature | Not provided | N/A | Structural | 2015 | Central Indian River Lagoon | Not provided | Not provided | 2013 | Efficientcy Formula and TA | yes
FDOT District 4 | Central IRL | B | IR12-21 | 0.56 | 0.48 | 6.6479e-05 | 8.2971 | 1.0586 | 0.00055159 | 7.0373e-05 | 8140 | Roads and Highways | FDOT4-29 | FDOT District 4 | N/A | FM# 228583-2 US 1 Widening (Pond 3) | Widening SR 5 from north of SR 713 to south of Oslo Road (Pond 3). | Wet Detention Pond | Completed | 2016 | 113 | 65 | SEB | 40 | Not provided | Not provided | Florida Legislature | Not provided | N/A | Structural | 2015 | Central Indian River Lagoon | Not provided | Not provided | 2013 | Efficientcy Formula and TA | yes
FDOT District 4 | Central IRL | B | IR12-21 | 0.56 | 0.48 | 1.7391e-05 | 9.5134 | 1.3551 | 0.00016545 | 2.3567e-05 | 8140 | Roads and Highways | FDOT4-29 | FDOT District 4 | N/A | FM# 228583-2 US 1 Widening (Pond 3) | Widening SR 5 from north of SR 713 to south of Oslo Road (Pond 3). | Wet Detention Pond | Completed | 2016 | 113 | 65 | SEB | 40 | Not provided | Not provided | Florida Legislature | Not provided | N/A | Structural | 2015 | Central Indian River Lagoon | Not provided | Not provided | 2013 | Efficientcy Formula and TA | yes
FDOT District 4 | Central IRL | B | IR12-21 | 0.56 | 0.48 | 1.7391e-05 | 9.5134 | 1.3551 | 0.00016545 | 2.3567e-05 | 4340 | Hardwood Conifer Mixed | FDOT4-29 | FDOT District 4 | N/A | FM# 228583-2 US 1 Widening (Pond 3) | Widening SR 5 from north of SR 713 to south of Oslo Road (Pond 3). | Wet Detention Pond | Completed | 2016 | 113 | 65 | SEB | 40 | Not provided | Not provided | Florida Legislature | Not provided | N/A | Structural | 2015 | Central Indian River Lagoon | Not provided | Not provided | 2013 | Efficientcy Formula and TA | yes
FDOT District 4 | Central IRL | B | IR12-21 | 0.56 | 0.48 | 1.7409e-05 | 9.5134 | 1.3551 | 0.00016562 | 2.3591e-05 | 8140 | Roads and Highways | FDOT4-29 | FDOT District 4 | N/A | FM# 228583-2 US 1 Widening (Pond 3) | Widening SR 5 from north of SR 713 to south of Oslo Road (Pond 3). | Wet Detention Pond | Completed | 2016 | 113 | 65 | SEB | 40 | Not provided | Not provided | Florida Legislature | Not provided | N/A | Structural | 2015 | Central Indian River Lagoon | Not provided | Not provided | 2013 | Efficientcy Formula and TA | yes
FDOT District 4 | Central IRL | B | IR12-21 | 0.56 | 0.48 | 1.7409e-05 | 9.5134 | 1.3551 | 0.00016562 | 2.3591e-05 | 8140 | Roads and Highways | FDOT4-29 | FDOT District 4 | N/A | FM# 228583-2 US 1 Widening (Pond 3) | Widening SR 5 from north of SR 713 to south of Oslo Road (Pond 3). | Wet Detention Pond | Completed | 2016 | 113 | 65 | SEB | 40 | Not provided | Not provided | Florida Legislature | Not provided | N/A | Structural | 2015 | Central Indian River Lagoon | Not provided | Not provided | 2013 | Efficientcy Formula and TA | yes
FDOT District 4 | Central IRL | B | IR12-21 | 0.56 | 0.48 | 6.7462e-05 | 10.1318 | 1.3533 | 0.00068351 | 9.1297e-05 | 8140 | Roads and Highways | FDOT4-29 | FDOT District 4 | N/A | FM# 228583-2 US 1 Widening (Pond 3) | Widening SR 5 from north of SR 713 to south of Oslo Road (Pond 3). | Wet Detention Pond | Completed | 2016 | 113 | 65 | SEB | 40 | Not provided | Not provided | Florida Legislature | Not provided | N/A | Structural | 2015 | Central Indian River Lagoon | Not provided | Not provided | 2013 | Efficientcy Formula and TA | yes
FDOT District 4 | Central IRL | B | IR12-21 | 0.56 | 0.48 | 6.7462e-05 | 10.1318 | 1.3533 | 0.00068351 | 9.1297e-05 | 1400 | Commercial and Services | FDOT4-29 | FDOT District 4 | N/A | FM# 228583-2 US 1 Widening (Pond 3) | Widening SR 5 from north of SR 713 to south of Oslo Road (Pond 3). | Wet Detention Pond | Completed | 2016 | 113 | 65 | SEB | 40 | Not provided | Not provided | Florida Legislature | Not provided | N/A | Structural | 2015 | Central Indian River Lagoon | Not provided | Not provided | 2013 | Efficientcy Formula and TA | yes
FDOT District 4 | Central IRL | B | IR12-21 | 0.56 | 0.48 | 6.6477e-05 | 10.1318 | 1.3533 | 0.00067353 | 8.9963e-05 | 8140 | Roads and Highways | FDOT4-29 | FDOT District 4 | N/A | FM# 228583-2 US 1 Widening (Pond 3) | Widening SR 5 from north of SR 713 to south of Oslo Road (Pond 3). | Wet Detention Pond | Completed | 2016 | 113 | 65 | SEB | 40 | Not provided | Not provided | Florida Legislature | Not provided | N/A | Structural | 2015 | Central Indian River Lagoon | Not provided | Not provided | 2013 | Efficientcy Formula and TA | yes
FDOT District 4 | Central IRL | B | IR12-21 | 0.56 | 0.48 | 6.6477e-05 | 10.1318 | 1.3533 | 0.00067353 | 8.9963e-05 | 8140 | Roads and Highways | FDOT4-29 | FDOT District 4 | N/A | FM# 228583-2 US 1 Widening (Pond 3) | Widening SR 5 from north of SR 713 to south of Oslo Road (Pond 3). | Wet Detention Pond | Completed | 2016 | 113 | 65 | SEB | 40 | Not provided | Not provided | Florida Legislature | Not provided | N/A | Structural | 2015 | Central Indian River Lagoon | Not provided | Not provided | 2013 | Efficientcy Formula and TA | yes
FDOT District 4 | Central IRL | B | IR12-21 | 0.56 | 0.48 | 6.6207e-05 | 7.1669 | 0.87408 | 0.0004745 | 5.787e-05 | 8140 | Roads and Highways | FDOT4-29 | FDOT District 4 | N/A | FM# 228583-2 US 1 Widening (Pond 3) | Widening SR 5 from north of SR 713 to south of Oslo Road (Pond 3). | Wet Detention Pond | Completed | 2016 | 113 | 65 | SEB | 40 | Not provided | Not provided | Florida Legislature | Not provided | N/A | Structural | 2015 | Central Indian River Lagoon | Not provided | Not provided | 2013 | Efficientcy Formula and TA | yes
FDOT District 4 | Central IRL | B | IR12-21 | 0.56 | 0.48 | 6.6207e-05 | 7.1669 | 0.87408 | 0.0004745 | 5.787e-05 | 4340 | Hardwood Conifer Mixed | FDOT4-29 | FDOT District 4 | N/A | FM# 228583-2 US 1 Widening (Pond 3) | Widening SR 5 from north of SR 713 to south of Oslo Road (Pond 3). | Wet Detention Pond | Completed | 2016 | 113 | 65 | SEB | 40 | Not provided | Not provided | Florida Legislature | Not provided | N/A | Structural | 2015 | Central Indian River Lagoon | Not provided | Not provided | 2013 | Efficientcy Formula and TA | yes
FDOT District 4 | Central IRL | B | IR12-21 | 0.56 | 0.48 | 6.6203e-05 | 7.1669 | 0.87408 | 0.00047447 | 5.7866e-05 | 8140 | Roads and Highways | FDOT4-29 | FDOT District 4 | N/A | FM# 228583-2 US 1 Widening (Pond 3) | Widening SR 5 from north of SR 713 to south of Oslo Road (Pond 3). | Wet Detention Pond | Completed | 2016 | 113 | 65 | SEB | 40 | Not provided | Not provided | Florida Legislature | Not provided | N/A | Structural | 2015 | Central Indian River Lagoon | Not provided | Not provided | 2013 | Efficientcy Formula and TA | yes
FDOT District 4 | Central IRL | B | IR12-21 | 0.56 | 0.48 | 6.6203e-05 | 7.1669 | 0.87408 | 0.00047447 | 5.7866e-05 | 8140 | Roads and Highways | FDOT4-29 | FDOT District 4 | N/A | FM# 228583-2 US 1 Widening (Pond 3) | Widening SR 5 from north of SR 713 to south of Oslo Road (Pond 3). | Wet Detention Pond | Completed | 2016 | 113 | 65 | SEB | 40 | Not provided | Not provided | Florida Legislature | Not provided | N/A | Structural | 2015 | Central Indian River Lagoon | Not provided | Not provided | 2013 | Efficientcy Formula and TA | yes
FDOT District 4 | Central IRL | B | IR12-21 | 0.56 | 0.48 | 9.7343e-06 | 7.9409 | 0.98726 | 7.7299e-05 | 9.6103e-06 | 8140 | Roads and Highways | FDOT4-29 | FDOT District 4 | N/A | FM# 228583-2 US 1 Widening (Pond 3) | Widening SR 5 from north of SR 713 to south of Oslo Road (Pond 3). | Wet Detention Pond | Completed | 2016 | 113 | 65 | SEB | 40 | Not provided | Not provided | Florida Legislature | Not provided | N/A | Structural | 2015 | Central Indian River Lagoon | Not provided | Not provided | 2013 | Efficientcy Formula and TA | yes
FDOT District 4 | Central IRL | B | IR12-21 | 0.56 | 0.48 | 9.7343e-06 | 7.9409 | 0.98726 | 7.7299e-05 | 9.6103e-06 | 1400 | Commercial and Services | FDOT4-29 | FDOT District 4 | N/A | FM# 228583-2 US 1 Widening (Pond 3) | Widening SR 5 from north of SR 713 to south of Oslo Road (Pond 3). | Wet Detention Pond | Completed | 2016 | 113 | 65 | SEB | 40 | Not provided | Not provided | Florida Legislature | Not provided | N/A | Structural | 2015 | Central Indian River Lagoon | Not provided | Not provided | 2013 | Efficientcy Formula and TA | yes
FDOT District 4 | Central IRL | B | IR12-21 | 0.56 | 0.48 | 3.2944e-05 | 7.9409 | 0.98726 | 0.00026161 | 3.2524e-05 | 8140 | Roads and Highways | FDOT4-29 | FDOT District 4 | N/A | FM# 228583-2 US 1 Widening (Pond 3) | Widening SR 5 from north of SR 713 to south of Oslo Road (Pond 3). | Wet Detention Pond | Completed | 2016 | 113 | 65 | SEB | 40 | Not provided | Not provided | Florida Legislature | Not provided | N/A | Structural | 2015 | Central Indian River Lagoon | Not provided | Not provided | 2013 | Efficientcy Formula and TA | yes
FDOT District 4 | Central IRL | B | IR12-21 | 0.56 | 0.48 | 3.2944e-05 | 7.9409 | 0.98726 | 0.00026161 | 3.2524e-05 | 4340 | Hardwood Conifer Mixed | FDOT4-29 | FDOT District 4 | N/A | FM# 228583-2 US 1 Widening (Pond 3) | Widening SR 5 from north of SR 713 to south of Oslo Road (Pond 3). | Wet Detention Pond | Completed | 2016 | 113 | 65 | SEB | 40 | Not provided | Not provided | Florida Legislature | Not provided | N/A | Structural | 2015 | Central Indian River Lagoon | Not provided | Not provided | 2013 | Efficientcy Formula and TA | yes
FDOT District 4 | Central IRL | B | IR12-21 | 0.56 | 0.48 | 9.0604e-05 | 7.9409 | 0.98726 | 0.00071948 | 8.945e-05 | 8140 | Roads and Highways | FDOT4-29 | FDOT District 4 | N/A | FM# 228583-2 US 1 Widening (Pond 3) | Widening SR 5 from north of SR 713 to south of Oslo Road (Pond 3). | Wet Detention Pond | Completed | 2016 | 113 | 65 | SEB | 40 | Not provided | Not provided | Florida Legislature | Not provided | N/A | Structural | 2015 | Central Indian River Lagoon | Not provided | Not provided | 2013 | Efficientcy Formula and TA | yes
FDOT District 4 | Central IRL | B | IR12-21 | 0.56 | 0.48 | 9.0604e-05 | 7.9409 | 0.98726 | 0.00071948 | 8.945e-05 | 8140 | Roads and Highways | FDOT4-29 | FDOT District 4 | N/A | FM# 228583-2 US 1 Widening (Pond 3) | Widening SR 5 from north of SR 713 to south of Oslo Road (Pond 3). | Wet Detention Pond | Completed | 2016 | 113 | 65 | SEB | 40 | Not provided | Not provided | Florida Legislature | Not provided | N/A | Structural | 2015 | Central Indian River Lagoon | Not provided | Not provided | 2013 | Efficientcy Formula and TA | yes
FDOT District 4 | Central IRL | B | IR12-21 | 0.56 | 0.48 | 2.5014e-05 | 9.3411 | 1.2486 | 0.00023366 | 3.1232e-05 | 8140 | Roads and Highways | FDOT4-29 | FDOT District 4 | N/A | FM# 228583-2 US 1 Widening (Pond 3) | Widening SR 5 from north of SR 713 to south of Oslo Road (Pond 3). | Wet Detention Pond | Completed | 2016 | 113 | 65 | SEB | 40 | Not provided | Not provided | Florida Legislature | Not provided | N/A | Structural | 2015 | Central Indian River Lagoon | Not provided | Not provided | 2013 | Efficientcy Formula and TA | yes
FDOT District 4 | Central IRL | B | IR12-21 | 0.56 | 0.48 | 2.5014e-05 | 9.3411 | 1.2486 | 0.00023366 | 3.1232e-05 | 1550 | Other Light Industrial | FDOT4-29 | FDOT District 4 | N/A | FM# 228583-2 US 1 Widening (Pond 3) | Widening SR 5 from north of SR 713 to south of Oslo Road (Pond 3). | Wet Detention Pond | Completed | 2016 | 113 | 65 | SEB | 40 | Not provided | Not provided | Florida Legislature | Not provided | N/A | Structural | 2015 | Central Indian River Lagoon | Not provided | Not provided | 2013 | Efficientcy Formula and TA | yes
FDOT District 4 | Central IRL | B | IR12-21 | 0.56 | 0.48 | 5.2711e-06 | 9.3411 | 1.2486 | 4.9238e-05 | 6.5814e-06 | 8140 | Roads and Highways | FDOT4-29 | FDOT District 4 | N/A | FM# 228583-2 US 1 Widening (Pond 3) | Widening SR 5 from north of SR 713 to south of Oslo Road (Pond 3). | Wet Detention Pond | Completed | 2016 | 113 | 65 | SEB | 40 | Not provided | Not provided | Florida Legislature | Not provided | N/A | Structural | 2015 | Central Indian River Lagoon | Not provided | Not provided | 2013 | Efficientcy Formula and TA | yes
FDOT District 4 | Central IRL | B | IR12-21 | 0.56 | 0.48 | 5.2711e-06 | 9.3411 | 1.2486 | 4.9238e-05 | 6.5814e-06 | 3200 | Shrub and Brushland | FDOT4-29 | FDOT District 4 | N/A | FM# 228583-2 US 1 Widening (Pond 3) | Widening SR 5 from north of SR 713 to south of Oslo Road (Pond 3). | Wet Detention Pond | Completed | 2016 | 113 | 65 | SEB | 40 | Not provided | Not provided | Florida Legislature | Not provided | N/A | Structural | 2015 | Central Indian River Lagoon | Not provided | Not provided | 2013 | Efficientcy Formula and TA | yes
FDOT District 4 | Central IRL | B | IR12-21 | 0.56 | 0.48 | 4.276e-05 | 9.3411 | 1.2486 | 0.00039942 | 5.3389e-05 | 8140 | Roads and Highways | FDOT4-29 | FDOT District 4 | N/A | FM# 228583-2 US 1 Widening (Pond 3) | Widening SR 5 from north of SR 713 to south of Oslo Road (Pond 3). | Wet Detention Pond | Completed | 2016 | 113 | 65 | SEB | 40 | Not provided | Not provided | Florida Legislature | Not provided | N/A | Structural | 2015 | Central Indian River Lagoon | Not provided | Not provided | 2013 | Efficientcy Formula and TA | yes
FDOT District 4 | Central IRL | B | IR12-21 | 0.56 | 0.48 | 4.276e-05 | 9.3411 | 1.2486 | 0.00039942 | 5.3389e-05 | 8140 | Roads and Highways | FDOT4-29 | FDOT District 4 | N/A | FM# 228583-2 US 1 Widening (Pond 3) | Widening SR 5 from north of SR 713 to south of Oslo Road (Pond 3). | Wet Detention Pond | Completed | 2016 | 113 | 65 | SEB | 40 | Not provided | Not provided | Florida Legislature | Not provided | N/A | Structural | 2015 | Central Indian River Lagoon | Not provided | Not provided | 2013 | Efficientcy Formula and TA | yes
FDOT District 4 | Central IRL | B | IR12-21 | 0.56 | 0.48 | 3.0821e-05 | 6.2664 | 0.76418 | 0.00019314 | 2.3553e-05 | 8140 | Roads and Highways | FDOT4-29 | FDOT District 4 | N/A | FM# 228583-2 US 1 Widening (Pond 3) | Widening SR 5 from north of SR 713 to south of Oslo Road (Pond 3). | Wet Detention Pond | Completed | 2016 | 113 | 65 | SEB | 40 | Not provided | Not provided | Florida Legislature | Not provided | N/A | Structural | 2015 | Central Indian River Lagoon | Not provided | Not provided | 2013 | Efficientcy Formula and TA | yes
FDOT District 4 | Central IRL | B | IR12-21 | 0.56 | 0.48 | 3.0821e-05 | 6.2664 | 0.76418 | 0.00019314 | 2.3553e-05 | 4340 | Hardwood Conifer Mixed | FDOT4-29 | FDOT District 4 | N/A | FM# 228583-2 US 1 Widening (Pond 3) | Widening SR 5 from north of SR 713 to south of Oslo Road (Pond 3). | Wet Detention Pond | Completed | 2016 | 113 | 65 | SEB | 40 | Not provided | Not provided | Florida Legislature | Not provided | N/A | Structural | 2015 | Central Indian River Lagoon | Not provided | Not provided | 2013 | Efficientcy Formula and TA | yes
FDOT District 4 | Central IRL | B | IR12-21 | 0.56 | 0.48 | 3.958e-05 | 6.2664 | 0.76418 | 0.00024803 | 3.0247e-05 | 8140 | Roads and Highways | FDOT4-29 | FDOT District 4 | N/A | FM# 228583-2 US 1 Widening (Pond 3) | Widening SR 5 from north of SR 713 to south of Oslo Road (Pond 3). | Wet Detention Pond | Completed | 2016 | 113 | 65 | SEB | 40 | Not provided | Not provided | Florida Legislature | Not provided | N/A | Structural | 2015 | Central Indian River Lagoon | Not provided | Not provided | 2013 | Efficientcy Formula and TA | yes
FDOT District 4 | Central IRL | B | IR12-21 | 0.56 | 0.48 | 3.958e-05 | 6.2664 | 0.76418 | 0.00024803 | 3.0247e-05 | 8140 | Roads and Highways | FDOT4-29 | FDOT District 4 | N/A | FM# 228583-2 US 1 Widening (Pond 3) | Widening SR 5 from north of SR 713 to south of Oslo Road (Pond 3). | Wet Detention Pond | Completed | 2016 | 113 | 65 | SEB | 40 | Not provided | Not provided | Florida Legislature | Not provided | N/A | Structural | 2015 | Central Indian River Lagoon | Not provided | Not provided | 2013 | Efficientcy Formula and TA | yes
FDOT District 4 | Central IRL | B | IR12-21 | 0.56 | 0.48 | 6.7751e-05 | 8.6962 | 1.1272 | 0.00058917 | 7.6365e-05 | 8140 | Roads and Highways | FDOT4-29 | FDOT District 4 | N/A | FM# 228583-2 US 1 Widening (Pond 3) | Widening SR 5 from north of SR 713 to south of Oslo Road (Pond 3). | Wet Detention Pond | Completed | 2016 | 113 | 65 | SEB | 40 | Not provided | Not provided | Florida Legislature | Not provided | N/A | Structural | 2015 | Central Indian River Lagoon | Not provided | Not provided | 2013 | Efficientcy Formula and TA | yes
FDOT District 4 | Central IRL | B | IR12-21 | 0.56 | 0.48 | 6.7751e-05 | 8.6962 | 1.1272 | 0.00058917 | 7.6365e-05 | 4340 | Hardwood Conifer Mixed | FDOT4-29 | FDOT District 4 | N/A | FM# 228583-2 US 1 Widening (Pond 3) | Widening SR 5 from north of SR 713 to south of Oslo Road (Pond 3). | Wet Detention Pond | Completed | 2016 | 113 | 65 | SEB | 40 | Not provided | Not provided | Florida Legislature | Not provided | N/A | Structural | 2015 | Central Indian River Lagoon | Not provided | Not provided | 2013 | Efficientcy Formula and TA | yes
FDOT District 4 | Central IRL | B | IR12-21 | 0.56 | 0.48 | 6.6482e-05 | 8.6962 | 1.1272 | 0.00057814 | 7.4935e-05 | 8140 | Roads and Highways | FDOT4-29 | FDOT District 4 | N/A | FM# 228583-2 US 1 Widening (Pond 3) | Widening SR 5 from north of SR 713 to south of Oslo Road (Pond 3). | Wet Detention Pond | Completed | 2016 | 113 | 65 | SEB | 40 | Not provided | Not provided | Florida Legislature | Not provided | N/A | Structural | 2015 | Central Indian River Lagoon | Not provided | Not provided | 2013 | Efficientcy Formula and TA | yes
FDOT District 4 | Central IRL | B | IR12-21 | 0.56 | 0.48 | 6.6482e-05 | 8.6962 | 1.1272 | 0.00057814 | 7.4935e-05 | 8140 | Roads and Highways | FDOT4-29 | FDOT District 4 | N/A | FM# 228583-2 US 1 Widening (Pond 3) | Widening SR 5 from north of SR 713 to south of Oslo Road (Pond 3). | Wet Detention Pond | Completed | 2016 | 113 | 65 | SEB | 40 | Not provided | Not provided | Florida Legislature | Not provided | N/A | Structural | 2015 | Central Indian River Lagoon | Not provided | Not provided | 2013 | Efficientcy Formula and TA | yes
FDOT District 4 | Central IRL | B | IR12-21 | 0.56 | 0.48 | 6.7111e-05 | 7.8081 | 0.97254 | 0.00052401 | 6.5268e-05 | 8140 | Roads and Highways | FDOT4-29 | FDOT District 4 | N/A | FM# 228583-2 US 1 Widening (Pond 3) | Widening SR 5 from north of SR 713 to south of Oslo Road (Pond 3). | Wet Detention Pond | Completed | 2016 | 113 | 65 | SEB | 40 | Not provided | Not provided | Florida Legislature | Not provided | N/A | Structural | 2015 | Central Indian River Lagoon | Not provided | Not provided | 2013 | Efficientcy Formula and TA | yes
FDOT District 4 | Central IRL | B | IR12-21 | 0.56 | 0.48 | 6.7111e-05 | 7.8081 | 0.97254 | 0.00052401 | 6.5268e-05 | 4340 | Hardwood Conifer Mixed | FDOT4-29 | FDOT District 4 | N/A | FM# 228583-2 US 1 Widening (Pond 3) | Widening SR 5 from north of SR 713 to south of Oslo Road (Pond 3). | Wet Detention Pond | Completed | 2016 | 113 | 65 | SEB | 40 | Not provided | Not provided | Florida Legislature | Not provided | N/A | Structural | 2015 | Central Indian River Lagoon | Not provided | Not provided | 2013 | Efficientcy Formula and TA | yes
FDOT District 4 | Central IRL | B | IR12-21 | 0.56 | 0.48 | 6.6257e-05 | 7.8081 | 0.97254 | 0.00051734 | 6.4437e-05 | 8140 | Roads and Highways | FDOT4-29 | FDOT District 4 | N/A | FM# 228583-2 US 1 Widening (Pond 3) | Widening SR 5 from north of SR 713 to south of Oslo Road (Pond 3). | Wet Detention Pond | Completed | 2016 | 113 | 65 | SEB | 40 | Not provided | Not provided | Florida Legislature | Not provided | N/A | Structural | 2015 | Central Indian River Lagoon | Not provided | Not provided | 2013 | Efficientcy Formula and TA | yes
FDOT District 4 | Central IRL | B | IR12-21 | 0.56 | 0.48 | 6.6257e-05 | 7.8081 | 0.97254 | 0.00051734 | 6.4437e-05 | 8140 | Roads and Highways | FDOT4-29 | FDOT District 4 | N/A | FM# 228583-2 US 1 Widening (Pond 3) | Widening SR 5 from north of SR 713 to south of Oslo Road (Pond 3). | Wet Detention Pond | Completed | 2016 | 113 | 65 | SEB | 40 | Not provided | Not provided | Florida Legislature | Not provided | N/A | Structural | 2015 | Central Indian River Lagoon | Not provided | Not provided | 2013 | Efficientcy Formula and TA | yes
FDOT District 4 | Central IRL | B | IR12-21 | 0.56 | 0.48 | 6.7174e-05 | 6.6724 | 0.79894 | 0.00044822 | 5.3669e-05 | 8140 | Roads and Highways | FDOT4-29 | FDOT District 4 | N/A | FM# 228583-2 US 1 Widening (Pond 3) | Widening SR 5 from north of SR 713 to south of Oslo Road (Pond 3). | Wet Detention Pond | Completed | 2016 | 113 | 65 | SEB | 40 | Not provided | Not provided | Florida Legislature | Not provided | N/A | Structural | 2015 | Central Indian River Lagoon | Not provided | Not provided | 2013 | Efficientcy Formula and TA | yes
FDOT District 4 | Central IRL | B | IR12-21 | 0.56 | 0.48 | 6.7174e-05 | 6.6724 | 0.79894 | 0.00044822 | 5.3669e-05 | 4340 | Hardwood Conifer Mixed | FDOT4-29 | FDOT District 4 | N/A | FM# 228583-2 US 1 Widening (Pond 3) | Widening SR 5 from north of SR 713 to south of Oslo Road (Pond 3). | Wet Detention Pond | Completed | 2016 | 113 | 65 | SEB | 40 | Not provided | Not provided | Florida Legislature | Not provided | N/A | Structural | 2015 | Central Indian River Lagoon | Not provided | Not provided | 2013 | Efficientcy Formula and TA | yes
FDOT District 4 | Central IRL | B | IR12-21 | 0.56 | 0.48 | 6.5751e-05 | 6.6724 | 0.79894 | 0.00043872 | 5.2531e-05 | 8140 | Roads and Highways | FDOT4-29 | FDOT District 4 | N/A | FM# 228583-2 US 1 Widening (Pond 3) | Widening SR 5 from north of SR 713 to south of Oslo Road (Pond 3). | Wet Detention Pond | Completed | 2016 | 113 | 65 | SEB | 40 | Not provided | Not provided | Florida Legislature | Not provided | N/A | Structural | 2015 | Central Indian River Lagoon | Not provided | Not provided | 2013 | Efficientcy Formula and TA | yes
FDOT District 4 | Central IRL | B | IR12-21 | 0.56 | 0.48 | 6.5751e-05 | 6.6724 | 0.79894 | 0.00043872 | 5.2531e-05 | 8140 | Roads and Highways | FDOT4-29 | FDOT District 4 | N/A | FM# 228583-2 US 1 Widening (Pond 3) | Widening SR 5 from north of SR 713 to south of Oslo Road (Pond 3). | Wet Detention Pond | Completed | 2016 | 113 | 65 | SEB | 40 | Not provided | Not provided | Florida Legislature | Not provided | N/A | Structural | 2015 | Central Indian River Lagoon | Not provided | Not provided | 2013 | Efficientcy Formula and TA | yes
FDOT District 4 | Central IRL | B | IR12-21 | 0.56 | 0.48 | 6.3876e-05 | 9.425 | 1.248 | 0.00060203 | 7.9718e-05 | 8140 | Roads and Highways | FDOT4-29 | FDOT District 4 | N/A | FM# 228583-2 US 1 Widening (Pond 3) | Widening SR 5 from north of SR 713 to south of Oslo Road (Pond 3). | Wet Detention Pond | Completed | 2016 | 113 | 65 | SEB | 40 | Not provided | Not provided | Florida Legislature | Not provided | N/A | Structural | 2015 | Central Indian River Lagoon | Not provided | Not provided | 2013 | Efficientcy Formula and TA | yes
FDOT District 4 | Central IRL | B | IR12-21 | 0.56 | 0.48 | 6.3876e-05 | 9.425 | 1.248 | 0.00060203 | 7.9718e-05 | 1400 | Commercial and Services | FDOT4-29 | FDOT District 4 | N/A | FM# 228583-2 US 1 Widening (Pond 3) | Widening SR 5 from north of SR 713 to south of Oslo Road (Pond 3). | Wet Detention Pond | Completed | 2016 | 113 | 65 | SEB | 40 | Not provided | Not provided | Florida Legislature | Not provided | N/A | Structural | 2015 | Central Indian River Lagoon | Not provided | Not provided | 2013 | Efficientcy Formula and TA | yes
FDOT District 4 | Central IRL | B | IR12-21 | 0.56 | 0.48 | 6.3417e-05 | 9.425 | 1.248 | 0.0005977 | 7.9145e-05 | 8140 | Roads and Highways | FDOT4-29 | FDOT District 4 | N/A | FM# 228583-2 US 1 Widening (Pond 3) | Widening SR 5 from north of SR 713 to south of Oslo Road (Pond 3). | Wet Detention Pond | Completed | 2016 | 113 | 65 | SEB | 40 | Not provided | Not provided | Florida Legislature | Not provided | N/A | Structural | 2015 | Central Indian River Lagoon | Not provided | Not provided | 2013 | Efficientcy Formula and TA | yes
FDOT District 4 | Central IRL | B | IR12-21 | 0.56 | 0.48 | 6.3417e-05 | 9.425 | 1.248 | 0.0005977 | 7.9145e-05 | 8140 | Roads and Highways | FDOT4-29 | FDOT District 4 | N/A | FM# 228583-2 US 1 Widening (Pond 3) | Widening SR 5 from north of SR 713 to south of Oslo Road (Pond 3). | Wet Detention Pond | Completed | 2016 | 113 | 65 | SEB | 40 | Not provided | Not provided | Florida Legislature | Not provided | N/A | Structural | 2015 | Central Indian River Lagoon | Not provided | Not provided | 2013 | Efficientcy Formula and TA | yes
FDOT District 4 | Central IRL | B | IR12-21 | 0.56 | 0.48 | 6.5125e-05 | 8.6411 | 1.0973 | 0.00056275 | 7.1462e-05 | 8140 | Roads and Highways | FDOT4-29 | FDOT District 4 | N/A | FM# 228583-2 US 1 Widening (Pond 3) | Widening SR 5 from north of SR 713 to south of Oslo Road (Pond 3). | Wet Detention Pond | Completed | 2016 | 113 | 65 | SEB | 40 | Not provided | Not provided | Florida Legislature | Not provided | N/A | Structural | 2015 | Central Indian River Lagoon | Not provided | Not provided | 2013 | Efficientcy Formula and TA | yes
FDOT District 4 | Central IRL | B | IR12-21 | 0.56 | 0.48 | 6.5125e-05 | 8.6411 | 1.0973 | 0.00056275 | 7.1462e-05 | 4340 | Hardwood Conifer Mixed | FDOT4-29 | FDOT District 4 | N/A | FM# 228583-2 US 1 Widening (Pond 3) | Widening SR 5 from north of SR 713 to south of Oslo Road (Pond 3). | Wet Detention Pond | Completed | 2016 | 113 | 65 | SEB | 40 | Not provided | Not provided | Florida Legislature | Not provided | N/A | Structural | 2015 | Central Indian River Lagoon | Not provided | Not provided | 2013 | Efficientcy Formula and TA | yes
FDOT District 4 | Central IRL | B | IR12-21 | 0.56 | 0.48 | 6.494e-05 | 8.6411 | 1.0973 | 0.00056115 | 7.126e-05 | 8140 | Roads and Highways | FDOT4-29 | FDOT District 4 | N/A | FM# 228583-2 US 1 Widening (Pond 3) | Widening SR 5 from north of SR 713 to south of Oslo Road (Pond 3). | Wet Detention Pond | Completed | 2016 | 113 | 65 | SEB | 40 | Not provided | Not provided | Florida Legislature | Not provided | N/A | Structural | 2015 | Central Indian River Lagoon | Not provided | Not provided | 2013 | Efficientcy Formula and TA | yes
FDOT District 4 | Central IRL | B | IR12-21 | 0.56 | 0.48 | 6.494e-05 | 8.6411 | 1.0973 | 0.00056115 | 7.126e-05 | 8140 | Roads and Highways | FDOT4-29 | FDOT District 4 | N/A | FM# 228583-2 US 1 Widening (Pond 3) | Widening SR 5 from north of SR 713 to south of Oslo Road (Pond 3). | Wet Detention Pond | Completed | 2016 | 113 | 65 | SEB | 40 | Not provided | Not provided | Florida Legislature | Not provided | N/A | Structural | 2015 | Central Indian River Lagoon | Not provided | Not provided | 2013 | Efficientcy Formula and TA | yes
FDOT District 4 | Central IRL | B | IR12-21 | 0.56 | 0.48 | 6.6193e-05 | 8.0874 | 1.016 | 0.00053533 | 6.7251e-05 | 8140 | Roads and Highways | FDOT4-29 | FDOT District 4 | N/A | FM# 228583-2 US 1 Widening (Pond 3) | Widening SR 5 from north of SR 713 to south of Oslo Road (Pond 3). | Wet Detention Pond | Completed | 2016 | 113 | 65 | SEB | 40 | Not provided | Not provided | Florida Legislature | Not provided | N/A | Structural | 2015 | Central Indian River Lagoon | Not provided | Not provided | 2013 | Efficientcy Formula and TA | yes
FDOT District 4 | Central IRL | B | IR12-21 | 0.56 | 0.48 | 6.6193e-05 | 8.0874 | 1.016 | 0.00053533 | 6.7251e-05 | 4340 | Hardwood Conifer Mixed | FDOT4-29 | FDOT District 4 | N/A | FM# 228583-2 US 1 Widening (Pond 3) | Widening SR 5 from north of SR 713 to south of Oslo Road (Pond 3). | Wet Detention Pond | Completed | 2016 | 113 | 65 | SEB | 40 | Not provided | Not provided | Florida Legislature | Not provided | N/A | Structural | 2015 | Central Indian River Lagoon | Not provided | Not provided | 2013 | Efficientcy Formula and TA | yes
FDOT District 4 | Central IRL | B | IR12-21 | 0.56 | 0.48 | 6.6193e-05 | 8.0874 | 1.016 | 0.00053533 | 6.7251e-05 | 8140 | Roads and Highways | FDOT4-29 | FDOT District 4 | N/A | FM# 228583-2 US 1 Widening (Pond 3) | Widening SR 5 from north of SR 713 to south of Oslo Road (Pond 3). | Wet Detention Pond | Completed | 2016 | 113 | 65 | SEB | 40 | Not provided | Not provided | Florida Legislature | Not provided | N/A | Structural | 2015 | Central Indian River Lagoon | Not provided | Not provided | 2013 | Efficientcy Formula and TA | yes
FDOT District 4 | Central IRL | B | IR12-21 | 0.56 | 0.48 | 6.6193e-05 | 8.0874 | 1.016 | 0.00053533 | 6.7251e-05 | 8140 | Roads and Highways | FDOT4-29 | FDOT District 4 | N/A | FM# 228583-2 US 1 Widening (Pond 3) | Widening SR 5 from north of SR 713 to south of Oslo Road (Pond 3). | Wet Detention Pond | Completed | 2016 | 113 | 65 | SEB | 40 | Not provided | Not provided | Florida Legislature | Not provided | N/A | Structural | 2015 | Central Indian River Lagoon | Not provided | Not provided | 2013 | Efficientcy Formula and TA | yes
FDOT District 4 | Central IRL | B | IR12-21 | 0.56 | 0.48 | 2.6165e-05 | 9.2855 | 1.2633 | 0.00024295 | 3.3054e-05 | 8140 | Roads and Highways | FDOT4-29 | FDOT District 4 | N/A | FM# 228583-2 US 1 Widening (Pond 3) | Widening SR 5 from north of SR 713 to south of Oslo Road (Pond 3). | Wet Detention Pond | Completed | 2016 | 113 | 65 | SEB | 40 | Not provided | Not provided | Florida Legislature | Not provided | N/A | Structural | 2015 | Central Indian River Lagoon | Not provided | Not provided | 2013 | Efficientcy Formula and TA | yes
FDOT District 4 | Central IRL | B | IR12-21 | 0.56 | 0.48 | 2.6165e-05 | 9.2855 | 1.2633 | 0.00024295 | 3.3054e-05 | 1400 | Commercial and Services | FDOT4-29 | FDOT District 4 | N/A | FM# 228583-2 US 1 Widening (Pond 3) | Widening SR 5 from north of SR 713 to south of Oslo Road (Pond 3). | Wet Detention Pond | Completed | 2016 | 113 | 65 | SEB | 40 | Not provided | Not provided | Florida Legislature | Not provided | N/A | Structural | 2015 | Central Indian River Lagoon | Not provided | Not provided | 2013 | Efficientcy Formula and TA | yes
FDOT District 4 | Central IRL | B | IR12-21 | 0.56 | 0.48 | 2.5662e-05 | 9.2855 | 1.2633 | 0.00023828 | 3.2419e-05 | 8140 | Roads and Highways | FDOT4-29 | FDOT District 4 | N/A | FM# 228583-2 US 1 Widening (Pond 3) | Widening SR 5 from north of SR 713 to south of Oslo Road (Pond 3). | Wet Detention Pond | Completed | 2016 | 113 | 65 | SEB | 40 | Not provided | Not provided | Florida Legislature | Not provided | N/A | Structural | 2015 | Central Indian River Lagoon | Not provided | Not provided | 2013 | Efficientcy Formula and TA | yes
FDOT District 4 | Central IRL | B | IR12-21 | 0.56 | 0.48 | 2.5662e-05 | 9.2855 | 1.2633 | 0.00023828 | 3.2419e-05 | 8140 | Roads and Highways | FDOT4-29 | FDOT District 4 | N/A | FM# 228583-2 US 1 Widening (Pond 3) | Widening SR 5 from north of SR 713 to south of Oslo Road (Pond 3). | Wet Detention Pond | Completed | 2016 | 113 | 65 | SEB | 40 | Not provided | Not provided | Florida Legislature | Not provided | N/A | Structural | 2015 | Central Indian River Lagoon | Not provided | Not provided | 2013 | Efficientcy Formula and TA | yes
FDOT District 4 | Central IRL | B | IR12-21 | 0.56 | 0.48 | 6.4255e-05 | 7.5404 | 0.99912 | 0.00048451 | 6.4198e-05 | 8140 | Roads and Highways | FDOT4-29 | FDOT District 4 | N/A | FM# 228583-2 US 1 Widening (Pond 3) | Widening SR 5 from north of SR 713 to south of Oslo Road (Pond 3). | Wet Detention Pond | Completed | 2016 | 113 | 65 | SEB | 40 | Not provided | Not provided | Florida Legislature | Not provided | N/A | Structural | 2015 | Central Indian River Lagoon | Not provided | Not provided | 2013 | Efficientcy Formula and TA | yes
FDOT District 4 | Central IRL | B | IR12-21 | 0.56 | 0.48 | 6.4255e-05 | 7.5404 | 0.99912 | 0.00048451 | 6.4198e-05 | 3200 | Shrub and Brushland | FDOT4-29 | FDOT District 4 | N/A | FM# 228583-2 US 1 Widening (Pond 3) | Widening SR 5 from north of SR 713 to south of Oslo Road (Pond 3). | Wet Detention Pond | Completed | 2016 | 113 | 65 | SEB | 40 | Not provided | Not provided | Florida Legislature | Not provided | N/A | Structural | 2015 | Central Indian River Lagoon | Not provided | Not provided | 2013 | Efficientcy Formula and TA | yes
FDOT District 4 | Central IRL | B | IR12-21 | 0.56 | 0.48 | 6.3893e-05 | 7.5404 | 0.99912 | 0.00048178 | 6.3836e-05 | 8140 | Roads and Highways | FDOT4-29 | FDOT District 4 | N/A | FM# 228583-2 US 1 Widening (Pond 3) | Widening SR 5 from north of SR 713 to south of Oslo Road (Pond 3). | Wet Detention Pond | Completed | 2016 | 113 | 65 | SEB | 40 | Not provided | Not provided | Florida Legislature | Not provided | N/A | Structural | 2015 | Central Indian River Lagoon | Not provided | Not provided | 2013 | Efficientcy Formula and TA | yes
FDOT District 4 | Central IRL | B | IR12-21 | 0.56 | 0.48 | 6.3893e-05 | 7.5404 | 0.99912 | 0.00048178 | 6.3836e-05 | 8140 | Roads and Highways | FDOT4-29 | FDOT District 4 | N/A | FM# 228583-2 US 1 Widening (Pond 3) | Widening SR 5 from north of SR 713 to south of Oslo Road (Pond 3). | Wet Detention Pond | Completed | 2016 | 113 | 65 | SEB | 40 | Not provided | Not provided | Florida Legislature | Not provided | N/A | Structural | 2015 | Central Indian River Lagoon | Not provided | Not provided | 2013 | Efficientcy Formula and TA | yes
FDOT District 4 | Central IRL | B | IR12-21 | 0.56 | 0.48 | 2.5721e-05 | 9.0303 | 1.1588 | 0.00023226 | 2.9806e-05 | 8140 | Roads and Highways | FDOT4-29 | FDOT District 4 | N/A | FM# 228583-2 US 1 Widening (Pond 3) | Widening SR 5 from north of SR 713 to south of Oslo Road (Pond 3). | Wet Detention Pond | Completed | 2016 | 113 | 65 | SEB | 40 | Not provided | Not provided | Florida Legislature | Not provided | N/A | Structural | 2015 | Central Indian River Lagoon | Not provided | Not provided | 2013 | Efficientcy Formula and TA | yes
FDOT District 4 | Central IRL | B | IR12-21 | 0.56 | 0.48 | 2.5721e-05 | 9.0303 | 1.1588 | 0.00023226 | 2.9806e-05 | 4340 | Hardwood Conifer Mixed | FDOT4-29 | FDOT District 4 | N/A | FM# 228583-2 US 1 Widening (Pond 3) | Widening SR 5 from north of SR 713 to south of Oslo Road (Pond 3). | Wet Detention Pond | Completed | 2016 | 113 | 65 | SEB | 40 | Not provided | Not provided | Florida Legislature | Not provided | N/A | Structural | 2015 | Central Indian River Lagoon | Not provided | Not provided | 2013 | Efficientcy Formula and TA | yes
FDOT District 4 | Central IRL | B | IR12-21 | 0.56 | 0.48 | 2.5739e-05 | 9.0303 | 1.1588 | 0.00023243 | 2.9827e-05 | 8140 | Roads and Highways | FDOT4-29 | FDOT District 4 | N/A | FM# 228583-2 US 1 Widening (Pond 3) | Widening SR 5 from north of SR 713 to south of Oslo Road (Pond 3). | Wet Detention Pond | Completed | 2016 | 113 | 65 | SEB | 40 | Not provided | Not provided | Florida Legislature | Not provided | N/A | Structural | 2015 | Central Indian River Lagoon | Not provided | Not provided | 2013 | Efficientcy Formula and TA | yes
FDOT District 4 | Central IRL | B | IR12-21 | 0.56 | 0.48 | 2.5739e-05 | 9.0303 | 1.1588 | 0.00023243 | 2.9827e-05 | 8140 | Roads and Highways | FDOT4-29 | FDOT District 4 | N/A | FM# 228583-2 US 1 Widening (Pond 3) | Widening SR 5 from north of SR 713 to south of Oslo Road (Pond 3). | Wet Detention Pond | Completed | 2016 | 113 | 65 | SEB | 40 | Not provided | Not provided | Florida Legislature | Not provided | N/A | Structural | 2015 | Central Indian River Lagoon | Not provided | Not provided | 2013 | Efficientcy Formula and TA | yes
FDOT District 4 | Central IRL | B | IR12-21 | 0.56 | 0.48 | 2.0369e-05 | 5.2764 | 0.71844 | 0.00010747 | 1.4634e-05 | 8140 | Roads and Highways | FDOT4-29 | FDOT District 4 | N/A | FM# 228583-2 US 1 Widening (Pond 3) | Widening SR 5 from north of SR 713 to south of Oslo Road (Pond 3). | Wet Detention Pond | Completed | 2016 | 113 | 65 | SEB | 40 | Not provided | Not provided | Florida Legislature | Not provided | N/A | Structural | 2015 | Central Indian River Lagoon | Not provided | Not provided | 2013 | Efficientcy Formula and TA | yes
FDOT District 4 | Central IRL | B | IR12-21 | 0.56 | 0.48 | 2.0369e-05 | 5.2764 | 0.71844 | 0.00010747 | 1.4634e-05 | 3200 | Shrub and Brushland | FDOT4-29 | FDOT District 4 | N/A | FM# 228583-2 US 1 Widening (Pond 3) | Widening SR 5 from north of SR 713 to south of Oslo Road (Pond 3). | Wet Detention Pond | Completed | 2016 | 113 | 65 | SEB | 40 | Not provided | Not provided | Florida Legislature | Not provided | N/A | Structural | 2015 | Central Indian River Lagoon | Not provided | Not provided | 2013 | Efficientcy Formula and TA | yes
FDOT District 4 | Central IRL | B | IR12-21 | 0.56 | 0.48 | 2.738e-05 | 5.2764 | 0.71844 | 0.00014447 | 1.9671e-05 | 8140 | Roads and Highways | FDOT4-29 | FDOT District 4 | N/A | FM# 228583-2 US 1 Widening (Pond 3) | Widening SR 5 from north of SR 713 to south of Oslo Road (Pond 3). | Wet Detention Pond | Completed | 2016 | 113 | 65 | SEB | 40 | Not provided | Not provided | Florida Legislature | Not provided | N/A | Structural | 2015 | Central Indian River Lagoon | Not provided | Not provided | 2013 | Efficientcy Formula and TA | yes
FDOT District 4 | Central IRL | B | IR12-21 | 0.56 | 0.48 | 2.738e-05 | 5.2764 | 0.71844 | 0.00014447 | 1.9671e-05 | 8140 | Roads and Highways | FDOT4-29 | FDOT District 4 | N/A | FM# 228583-2 US 1 Widening (Pond 3) | Widening SR 5 from north of SR 713 to south of Oslo Road (Pond 3). | Wet Detention Pond | Completed | 2016 | 113 | 65 | SEB | 40 | Not provided | Not provided | Florida Legislature | Not provided | N/A | Structural | 2015 | Central Indian River Lagoon | Not provided | Not provided | 2013 | Efficientcy Formula and TA | yes
FDOT District 4 | Central IRL | B | IR12-21 | 0.56 | 0.48 | 2.5827e-06 | 10.0156 | 1.3541 | 2.5867e-05 | 3.4972e-06 | 8140 | Roads and Highways | FDOT4-29 | FDOT District 4 | N/A | FM# 228583-2 US 1 Widening (Pond 3) | Widening SR 5 from north of SR 713 to south of Oslo Road (Pond 3). | Wet Detention Pond | Completed | 2016 | 113 | 65 | SEB | 40 | Not provided | Not provided | Florida Legislature | Not provided | N/A | Structural | 2015 | Central Indian River Lagoon | Not provided | Not provided | 2013 | Efficientcy Formula and TA | yes
FDOT District 4 | Central IRL | B | IR12-21 | 0.56 | 0.48 | 2.5827e-06 | 10.0156 | 1.3541 | 2.5867e-05 | 3.4972e-06 | 1400 | Commercial and Services | FDOT4-29 | FDOT District 4 | N/A | FM# 228583-2 US 1 Widening (Pond 3) | Widening SR 5 from north of SR 713 to south of Oslo Road (Pond 3). | Wet Detention Pond | Completed | 2016 | 113 | 65 | SEB | 40 | Not provided | Not provided | Florida Legislature | Not provided | N/A | Structural | 2015 | Central Indian River Lagoon | Not provided | Not provided | 2013 | Efficientcy Formula and TA | yes
FDOT District 4 | Central IRL | B | IR12-21 | 0.56 | 0.48 | 2.5457e-06 | 10.0156 | 1.3541 | 2.5497e-05 | 3.4472e-06 | 8140 | Roads and Highways | FDOT4-29 | FDOT District 4 | N/A | FM# 228583-2 US 1 Widening (Pond 3) | Widening SR 5 from north of SR 713 to south of Oslo Road (Pond 3). | Wet Detention Pond | Completed | 2016 | 113 | 65 | SEB | 40 | Not provided | Not provided | Florida Legislature | Not provided | N/A | Structural | 2015 | Central Indian River Lagoon | Not provided | Not provided | 2013 | Efficientcy Formula and TA | yes
FDOT District 4 | Central IRL | B | IR12-21 | 0.56 | 0.48 | 2.5457e-06 | 10.0156 | 1.3541 | 2.5497e-05 | 3.4472e-06 | 8140 | Roads and Highways | FDOT4-29 | FDOT District 4 | N/A | FM# 228583-2 US 1 Widening (Pond 3) | Widening SR 5 from north of SR 713 to south of Oslo Road (Pond 3). | Wet Detention Pond | Completed | 2016 | 113 | 65 | SEB | 40 | Not provided | Not provided | Florida Legislature | Not provided | N/A | Structural | 2015 | Central Indian River Lagoon | Not provided | Not provided | 2013 | Efficientcy Formula and TA | yes
FDOT District 4 | Central IRL | B | IR12-21 | 0.56 | 0.48 | 6.3637e-05 | 9.7989 | 1.3091 | 0.00062357 | 8.3306e-05 | 8140 | Roads and Highways | FDOT4-29 | FDOT District 4 | N/A | FM# 228583-2 US 1 Widening (Pond 3) | Widening SR 5 from north of SR 713 to south of Oslo Road (Pond 3). | Wet Detention Pond | Completed | 2016 | 113 | 65 | SEB | 40 | Not provided | Not provided | Florida Legislature | Not provided | N/A | Structural | 2015 | Central Indian River Lagoon | Not provided | Not provided | 2013 | Efficientcy Formula and TA | yes
FDOT District 4 | Central IRL | B | IR12-21 | 0.56 | 0.48 | 6.3637e-05 | 9.7989 | 1.3091 | 0.00062357 | 8.3306e-05 | 1400 | Commercial and Services | FDOT4-29 | FDOT District 4 | N/A | FM# 228583-2 US 1 Widening (Pond 3) | Widening SR 5 from north of SR 713 to south of Oslo Road (Pond 3). | Wet Detention Pond | Completed | 2016 | 113 | 65 | SEB | 40 | Not provided | Not provided | Florida Legislature | Not provided | N/A | Structural | 2015 | Central Indian River Lagoon | Not provided | Not provided | 2013 | Efficientcy Formula and TA | yes
FDOT District 4 | Central IRL | B | IR12-21 | 0.56 | 0.48 | 6.8436e-05 | 9.7989 | 1.3091 | 0.00067059 | 8.9589e-05 | 8140 | Roads and Highways | FDOT4-29 | FDOT District 4 | N/A | FM# 228583-2 US 1 Widening (Pond 3) | Widening SR 5 from north of SR 713 to south of Oslo Road (Pond 3). | Wet Detention Pond | Completed | 2016 | 113 | 65 | SEB | 40 | Not provided | Not provided | Florida Legislature | Not provided | N/A | Structural | 2015 | Central Indian River Lagoon | Not provided | Not provided | 2013 | Efficientcy Formula and TA | yes
FDOT District 4 | Central IRL | B | IR12-21 | 0.56 | 0.48 | 6.8436e-05 | 9.7989 | 1.3091 | 0.00067059 | 8.9589e-05 | 8140 | Roads and Highways | FDOT4-29 | FDOT District 4 | N/A | FM# 228583-2 US 1 Widening (Pond 3) | Widening SR 5 from north of SR 713 to south of Oslo Road (Pond 3). | Wet Detention Pond | Completed | 2016 | 113 | 65 | SEB | 40 | Not provided | Not provided | Florida Legislature | Not provided | N/A | Structural | 2015 | Central Indian River Lagoon | Not provided | Not provided | 2013 | Efficientcy Formula and TA | yes
FDOT District 4 | Central IRL | B | IR12-21 | 0.56 | 0.48 | 2.0316e-05 | 9.415 | 1.2879 | 0.00019127 | 2.6166e-05 | 8140 | Roads and Highways | FDOT4-29 | FDOT District 4 | N/A | FM# 228583-2 US 1 Widening (Pond 3) | Widening SR 5 from north of SR 713 to south of Oslo Road (Pond 3). | Wet Detention Pond | Completed | 2016 | 113 | 65 | SEB | 40 | Not provided | Not provided | Florida Legislature | Not provided | N/A | Structural | 2015 | Central Indian River Lagoon | Not provided | Not provided | 2013 | Efficientcy Formula and TA | yes
FDOT District 4 | Central IRL | B | IR12-21 | 0.56 | 0.48 | 2.0316e-05 | 9.415 | 1.2879 | 0.00019127 | 2.6166e-05 | 1550 | Other Light Industrial | FDOT4-29 | FDOT District 4 | N/A | FM# 228583-2 US 1 Widening (Pond 3) | Widening SR 5 from north of SR 713 to south of Oslo Road (Pond 3). | Wet Detention Pond | Completed | 2016 | 113 | 65 | SEB | 40 | Not provided | Not provided | Florida Legislature | Not provided | N/A | Structural | 2015 | Central Indian River Lagoon | Not provided | Not provided | 2013 | Efficientcy Formula and TA | yes
FDOT District 4 | Central IRL | B | IR12-21 | 0.56 | 0.48 | 2.0323e-05 | 9.415 | 1.2879 | 0.00019134 | 2.6175e-05 | 8140 | Roads and Highways | FDOT4-29 | FDOT District 4 | N/A | FM# 228583-2 US 1 Widening (Pond 3) | Widening SR 5 from north of SR 713 to south of Oslo Road (Pond 3). | Wet Detention Pond | Completed | 2016 | 113 | 65 | SEB | 40 | Not provided | Not provided | Florida Legislature | Not provided | N/A | Structural | 2015 | Central Indian River Lagoon | Not provided | Not provided | 2013 | Efficientcy Formula and TA | yes
FDOT District 4 | Central IRL | B | IR12-21 | 0.56 | 0.48 | 2.0323e-05 | 9.415 | 1.2879 | 0.00019134 | 2.6175e-05 | 8140 | Roads and Highways | FDOT4-29 | FDOT District 4 | N/A | FM# 228583-2 US 1 Widening (Pond 3) | Widening SR 5 from north of SR 713 to south of Oslo Road (Pond 3). | Wet Detention Pond | Completed | 2016 | 113 | 65 | SEB | 40 | Not provided | Not provided | Florida Legislature | Not provided | N/A | Structural | 2015 | Central Indian River Lagoon | Not provided | Not provided | 2013 | Efficientcy Formula and TA | yes
FDOT District 4 | Central IRL | B | IR12-21 | 0.56 | 0.48 | 9.5414e-06 | 8.0324 | 1.0814 | 7.664e-05 | 1.0318e-05 | 8140 | Roads and Highways | FDOT4-29 | FDOT District 4 | N/A | FM# 228583-2 US 1 Widening (Pond 3) | Widening SR 5 from north of SR 713 to south of Oslo Road (Pond 3). | Wet Detention Pond | Completed | 2016 | 113 | 65 | SEB | 40 | Not provided | Not provided | Florida Legislature | Not provided | N/A | Structural | 2015 | Central Indian River Lagoon | Not provided | Not provided | 2013 | Efficientcy Formula and TA | yes
FDOT District 4 | Central IRL | B | IR12-21 | 0.56 | 0.48 | 9.5414e-06 | 8.0324 | 1.0814 | 7.664e-05 | 1.0318e-05 | 4340 | Hardwood Conifer Mixed | FDOT4-29 | FDOT District 4 | N/A | FM# 228583-2 US 1 Widening (Pond 3) | Widening SR 5 from north of SR 713 to south of Oslo Road (Pond 3). | Wet Detention Pond | Completed | 2016 | 113 | 65 | SEB | 40 | Not provided | Not provided | Florida Legislature | Not provided | N/A | Structural | 2015 | Central Indian River Lagoon | Not provided | Not provided | 2013 | Efficientcy Formula and TA | yes
FDOT District 4 | Central IRL | B | IR12-21 | 0.56 | 0.48 | 9.4347e-06 | 8.0324 | 1.0814 | 7.5783e-05 | 1.0203e-05 | 8140 | Roads and Highways | FDOT4-29 | FDOT District 4 | N/A | FM# 228583-2 US 1 Widening (Pond 3) | Widening SR 5 from north of SR 713 to south of Oslo Road (Pond 3). | Wet Detention Pond | Completed | 2016 | 113 | 65 | SEB | 40 | Not provided | Not provided | Florida Legislature | Not provided | N/A | Structural | 2015 | Central Indian River Lagoon | Not provided | Not provided | 2013 | Efficientcy Formula and TA | yes
FDOT District 4 | Central IRL | B | IR12-21 | 0.56 | 0.48 | 9.4347e-06 | 8.0324 | 1.0814 | 7.5783e-05 | 1.0203e-05 | 8140 | Roads and Highways | FDOT4-29 | FDOT District 4 | N/A | FM# 228583-2 US 1 Widening (Pond 3) | Widening SR 5 from north of SR 713 to south of Oslo Road (Pond 3). | Wet Detention Pond | Completed | 2016 | 113 | 65 | SEB | 40 | Not provided | Not provided | Florida Legislature | Not provided | N/A | Structural | 2015 | Central Indian River Lagoon | Not provided | Not provided | 2013 | Efficientcy Formula and TA | yes
St. Lucie County | Central IRL | SIRL | IR-SouthCentral | 0.36 | 0.58 | 0.0017431 | 10.2769 | 1.7117 | 0.017913 | 0.0029837 | 8140 | Roads and Highways | FDOT4-26 | FDOT District 4 | N/A | FM# 413047-1 | Widening SR 9 from Indrio Rd to Indian River County. | Grass swales without swale blocks or raised culverts | Completed | 2013 | 0 | 0 | SIRL | 41 | Not provided | Not provided | Florida Legislature | Not provided | N/A | Structural | 2014 | Central Indian River Lagoon | Not provided | Not provided | 2011 | 50% of Table 5 and TA | yes
St. Lucie County | Central IRL | SIRL | IR-SouthCentral | 0.36 | 0.58 | 0.0038707 | 10.2033 | 1.5091 | 0.039494 | 0.0058413 | 8140 | Roads and Highways | FDOT4-26 | FDOT District 4 | N/A | FM# 413047-1 | Widening SR 9 from Indrio Rd to Indian River County. | Grass swales without swale blocks or raised culverts | Completed | 2013 | 0 | 0 | SIRL | 41 | Not provided | Not provided | Florida Legislature | Not provided | N/A | Structural | 2014 | Central Indian River Lagoon | Not provided | Not provided | 2011 | 50% of Table 5 and TA | yes
St. Lucie County | Central IRL | SIRL | IR-SouthCentral | 0.36 | 0.58 | 0.0026235 | 10.0833 | 1.7049 | 0.026453 | 0.0044727 | 8140 | Roads and Highways | FDOT4-26 | FDOT District 4 | N/A | FM# 413047-1 | Widening SR 9 from Indrio Rd to Indian River County. | Grass swales without swale blocks or raised culverts | Completed | 2013 | 0 | 0 | SIRL | 41 | Not provided | Not provided | Florida Legislature | Not provided | N/A | Structural | 2014 | Central Indian River Lagoon | Not provided | Not provided | 2011 | 50% of Table 5 and TA | yes
St. Lucie County | Central IRL | SIRL | IR-SouthCentral | 0.36 | 0.58 | 0.0030602 | 10.4358 | 1.6698 | 0.031936 | 0.0051099 | 8140 | Roads and Highways | FDOT4-26 | FDOT District 4 | N/A | FM# 413047-1 | Widening SR 9 from Indrio Rd to Indian River County. | Grass swales without swale blocks or raised culverts | Completed | 2013 | 0 | 0 | SIRL | 41 | Not provided | Not provided | Florida Legislature | Not provided | N/A | Structural | 2014 | Central Indian River Lagoon | Not provided | Not provided | 2011 | 50% of Table 5 and TA | yes
St. Lucie County | Central IRL | SIRL | IR-SouthCentral | 0.36 | 0.58 | 1.3369e-07 | 9.9672 | 1.7462 | 1.3325e-06 | 2.3344e-07 | 8140 | Roads and Highways | FDOT4-26 | FDOT District 4 | N/A | FM# 413047-1 | Widening SR 9 from Indrio Rd to Indian River County. | Grass swales without swale blocks or raised culverts | Completed | 2013 | 0 | 0 | SIRL | 41 | Not provided | Not provided | Florida Legislature | Not provided | N/A | Structural | 2014 | Central Indian River Lagoon | Not provided | Not provided | 2011 | 50% of Table 5 and TA | yes
St. Lucie County | Central IRL | SIRL | IR-SouthCentral | 0.36 | 0.58 | 0.0023529 | 10.6743 | 1.7766 | 0.025116 | 0.0041802 | 8140 | Roads and Highways | FDOT4-26 | FDOT District 4 | N/A | FM# 413047-1 | Widening SR 9 from Indrio Rd to Indian River County. | Grass swales without swale blocks or raised culverts | Completed | 2013 | 0 | 0 | SIRL | 41 | Not provided | Not provided | Florida Legislature | Not provided | N/A | Structural | 2014 | Central Indian River Lagoon | Not provided | Not provided | 2011 | 50% of Table 5 and TA | yes
St. Lucie County | Central IRL | SIRL | IR-SouthCentral | 0.36 | 0.58 | 0.0025134 | 10.2613 | 1.7739 | 0.02579 | 0.0044585 | 8140 | Roads and Highways | FDOT4-26 | FDOT District 4 | N/A | FM# 413047-1 | Widening SR 9 from Indrio Rd to Indian River County. | Grass swales without swale blocks or raised culverts | Completed | 2013 | 0 | 0 | SIRL | 41 | Not provided | Not provided | Florida Legislature | Not provided | N/A | Structural | 2014 | Central Indian River Lagoon | Not provided | Not provided | 2011 | 50% of Table 5 and TA | yes
St. Lucie County | Central IRL | SIRL | IR-SouthCentral | 0.36 | 0.58 | 0.0024571 | 9.9235 | 1.6912 | 0.024383 | 0.0041554 | 8140 | Roads and Highways | FDOT4-26 | FDOT District 4 | N/A | FM# 413047-1 | Widening SR 9 from Indrio Rd to Indian River County. | Grass swales without swale blocks or raised culverts | Completed | 2013 | 0 | 0 | SIRL | 41 | Not provided | Not provided | Florida Legislature | Not provided | N/A | Structural | 2014 | Central Indian River Lagoon | Not provided | Not provided | 2011 | 50% of Table 5 and TA | yes
St. Lucie County | Central IRL | SIRL | IR-SouthCentral | 0.36 | 0.58 | 0.00032728 | 9.556 | 1.6897 | 0.0031275 | 0.000553 | 8140 | Roads and Highways | FDOT4-26 | FDOT District 4 | N/A | FM# 413047-1 | Widening SR 9 from Indrio Rd to Indian River County. | Grass swales without swale blocks or raised culverts | Completed | 2013 | 0 | 0 | SIRL | 41 | Not provided | Not provided | Florida Legislature | Not provided | N/A | Structural | 2014 | Central Indian River Lagoon | Not provided | Not provided | 2011 | 50% of Table 5 and TA | yes
St. Lucie County | Central IRL | SIRL | IR-SouthCentral | 0.36 | 0.58 | 0.00089315 | 10.6949 | 1.7365 | 0.0095522 | 0.001551 | 8140 | Roads and Highways | FDOT4-26 | FDOT District 4 | N/A | FM# 413047-1 | Widening SR 9 from Indrio Rd to Indian River County. | Grass swales without swale blocks or raised culverts | Completed | 2013 | 0 | 0 | SIRL | 41 | Not provided | Not provided | Florida Legislature | Not provided | N/A | Structural | 2014 | Central Indian River Lagoon | Not provided | Not provided | 2011 | 50% of Table 5 and TA | yes
St. Lucie County | Central IRL | SIRL | IR-SouthCentral | 0.36 | 0.58 | 0.0027339 | 10.313 | 1.7634 | 0.028195 | 0.004821 | 8140 | Roads and Highways | FDOT4-26 | FDOT District 4 | N/A | FM# 413047-1 | Widening SR 9 from Indrio Rd to Indian River County. | Grass swales without swale blocks or raised culverts | Completed | 2013 | 0 | 0 | SIRL | 41 | Not provided | Not provided | Florida Legislature | Not provided | N/A | Structural | 2014 | Central Indian River Lagoon | Not provided | Not provided | 2011 | 50% of Table 5 and TA | yes
St. Lucie County | Central IRL | SIRL | IR-SouthCentral | 0.36 | 0.58 | 0.0034693 | 10.7691 | 1.7036 | 0.037362 | 0.0059105 | 8140 | Roads and Highways | FDOT4-26 | FDOT District 4 | N/A | FM# 413047-1 | Widening SR 9 from Indrio Rd to Indian River County. | Grass swales without swale blocks or raised culverts | Completed | 2013 | 0 | 0 | SIRL | 41 | Not provided | Not provided | Florida Legislature | Not provided | N/A | Structural | 2014 | Central Indian River Lagoon | Not provided | Not provided | 2011 | 50% of Table 5 and TA | yes
St. Lucie County | Central IRL | SIRL | IR-SouthCentral | 0.36 | 0.58 | 0.0019007 | 10.2546 | 1.7242 | 0.019491 | 0.0032771 | 8140 | Roads and Highways | FDOT4-26 | FDOT District 4 | N/A | FM# 413047-1 | Widening SR 9 from Indrio Rd to Indian River County. | Grass swales without swale blocks or raised culverts | Completed | 2013 | 0 | 0 | SIRL | 41 | Not provided | Not provided | Florida Legislature | Not provided | N/A | Structural | 2014 | Central Indian River Lagoon | Not provided | Not provided | 2011 | 50% of Table 5 and TA | yes
St. Lucie County | Central IRL | SIRL | IR-SouthCentral | 0.36 | 0.58 | 0.0038642 | 10.1478 | 1.4962 | 0.039214 | 0.0057816 | 8140 | Roads and Highways | FDOT4-26 | FDOT District 4 | N/A | FM# 413047-1 | Widening SR 9 from Indrio Rd to Indian River County. | Grass swales without swale blocks or raised culverts | Completed | 2013 | 0 | 0 | SIRL | 41 | Not provided | Not provided | Florida Legislature | Not provided | N/A | Structural | 2014 | Central Indian River Lagoon | Not provided | Not provided | 2011 | 50% of Table 5 and TA | yes
St. Lucie County | Central IRL | SIRL | IR-SouthCentral | 0.36 | 0.58 | 0.0016137 | 10.8628 | 1.8212 | 0.017529 | 0.0029389 | 8140 | Roads and Highways | FDOT4-26 | FDOT District 4 | N/A | FM# 413047-1 | Widening SR 9 from Indrio Rd to Indian River County. | Grass swales without swale blocks or raised culverts | Completed | 2013 | 0 | 0 | SIRL | 41 | Not provided | Not provided | Florida Legislature | Not provided | N/A | Structural | 2014 | Central Indian River Lagoon | Not provided | Not provided | 2011 | 50% of Table 5 and TA | yes
St. Lucie County | Central IRL | SIRL | IR-SouthCentral | 0.36 | 0.58 | 1.2856e-05 | 9.9672 | 1.7462 | 0.00012814 | 2.2449e-05 | 8140 | Roads and Highways | FDOT4-26 | FDOT District 4 | N/A | FM# 413047-1 | Widening SR 9 from Indrio Rd to Indian River County. | Grass swales without swale blocks or raised culverts | Completed | 2013 | 0 | 0 | SIRL | 41 | Not provided | Not provided | Florida Legislature | Not provided | N/A | Structural | 2014 | Central Indian River Lagoon | Not provided | Not provided | 2011 | 50% of Table 5 and TA | yes
St. Lucie County | Central IRL | SIRL | IR-SouthCentral | 0.36 | 0.58 | 0.0029611 | 10.6949 | 1.7365 | 0.031669 | 0.005142 | 8140 | Roads and Highways | FDOT4-26 | FDOT District 4 | N/A | FM# 413047-1 | Widening SR 9 from Indrio Rd to Indian River County. | Grass swales without swale blocks or raised culverts | Completed | 2013 | 0 | 0 | SIRL | 41 | Not provided | Not provided | Florida Legislature | Not provided | N/A | Structural | 2014 | Central Indian River Lagoon | Not provided | Not provided | 2011 | 50% of Table 5 and TA | yes
St. Lucie County | Central IRL | SIRL | IR-SouthCentral | 0.36 | 0.58 | 0.00060053 | 10.2033 | 1.5091 | 0.0061274 | 0.00090626 | 8140 | Roads and Highways | FDOT4-26 | FDOT District 4 | N/A | FM# 413047-1 | Widening SR 9 from Indrio Rd to Indian River County. | Grass swales without swale blocks or raised culverts | Completed | 2013 | 0 | 0 | SIRL | 41 | Not provided | Not provided | Florida Legislature | Not provided | N/A | Structural | 2014 | Central Indian River Lagoon | Not provided | Not provided | 2011 | 50% of Table 5 and TA | yes
St. Lucie County | Central IRL | SIRL | IR-SouthCentral | 0.36 | 0.58 | 0.0024538 | 10.53 | 1.7448 | 0.025838 | 0.0042814 | 8140 | Roads and Highways | FDOT4-26 | FDOT District 4 | N/A | FM# 413047-1 | Widening SR 9 from Indrio Rd to Indian River County. | Grass swales without swale blocks or raised culverts | Completed | 2013 | 0 | 0 | SIRL | 41 | Not provided | Not provided | Florida Legislature | Not provided | N/A | Structural | 2014 | Central Indian River Lagoon | Not provided | Not provided | 2011 | 50% of Table 5 and TA | yes
St. Lucie County | Central IRL | SIRL | IR-SouthCentral | 0.36 | 0.58 | 0.002228 | 10.4716 | 1.7706 | 0.023331 | 0.0039449 | 8140 | Roads and Highways | FDOT4-26 | FDOT District 4 | N/A | FM# 413047-1 | Widening SR 9 from Indrio Rd to Indian River County. | Grass swales without swale blocks or raised culverts | Completed | 2013 | 0 | 0 | SIRL | 41 | Not provided | Not provided | Florida Legislature | Not provided | N/A | Structural | 2014 | Central Indian River Lagoon | Not provided | Not provided | 2011 | 50% of Table 5 and TA | yes
St. Lucie County | Central IRL | SIRL | IR-SouthCentral | 0.36 | 0.58 | 0.00072888 | 10.2084 | 1.8028 | 0.0074407 | 0.001314 | 8140 | Roads and Highways | FDOT4-26 | FDOT District 4 | N/A | FM# 413047-1 | Widening SR 9 from Indrio Rd to Indian River County. | Grass swales without swale blocks or raised culverts | Completed | 2013 | 0 | 0 | SIRL | 41 | Not provided | Not provided | Florida Legislature | Not provided | N/A | Structural | 2014 | Central Indian River Lagoon | Not provided | Not provided | 2011 | 50% of Table 5 and TA | yes
St. Lucie County | Central IRL | SIRL | IR-SouthCentral | 0.36 | 0.58 | 0.0022518 | 10.8628 | 1.8212 | 0.024461 | 0.004101 | 8140 | Roads and Highways | FDOT4-26 | FDOT District 4 | N/A | FM# 413047-1 | Widening SR 9 from Indrio Rd to Indian River County. | Grass swales without swale blocks or raised culverts | Completed | 2013 | 0 | 0 | SIRL | 41 | Not provided | Not provided | Florida Legislature | Not provided | N/A | Structural | 2014 | Central Indian River Lagoon | Not provided | Not provided | 2011 | 50% of Table 5 and TA | yes
St. Lucie County | Central IRL | SIRL | IR-SouthCentral | 0.36 | 0.58 | 0.00049427 | 10.1478 | 1.4962 | 0.0050157 | 0.00073951 | 8140 | Roads and Highways | FDOT4-26 | FDOT District 4 | N/A | FM# 413047-1 | Widening SR 9 from Indrio Rd to Indian River County. | Grass swales without swale blocks or raised culverts | Completed | 2013 | 0 | 0 | SIRL | 41 | Not provided | Not provided | Florida Legislature | Not provided | N/A | Structural | 2014 | Central Indian River Lagoon | Not provided | Not provided | 2011 | 50% of Table 5 and TA | yes
St. Lucie County | Central IRL | SIRL | IR-SouthCentral | 0.36 | 0.58 | 0.0014406 | 9.9235 | 1.6912 | 0.014295 | 0.0024363 | 8140 | Roads and Highways | FDOT4-26 | FDOT District 4 | N/A | FM# 413047-1 | Widening SR 9 from Indrio Rd to Indian River County. | Grass swales without swale blocks or raised culverts | Completed | 2013 | 0 | 0 | SIRL | 41 | Not provided | Not provided | Florida Legislature | Not provided | N/A | Structural | 2014 | Central Indian River Lagoon | Not provided | Not provided | 2011 | 50% of Table 5 and TA | yes
St. Lucie County | Central IRL | SIRL | IR-SouthCentral | 0.36 | 0.58 | 0.00082334 | 9.5666 | 1.2215 | 0.0078766 | 0.0010057 | 8140 | Roads and Highways | FDOT4-26 | FDOT District 4 | N/A | FM# 413047-1 | Widening SR 9 from Indrio Rd to Indian River County. | Grass swales without swale blocks or raised culverts | Completed | 2013 | 0 | 0 | SIRL | 41 | Not provided | Not provided | Florida Legislature | Not provided | N/A | Structural | 2014 | Central Indian River Lagoon | Not provided | Not provided | 2011 | 50% of Table 5 and TA | yes
St. Lucie County | Central IRL | SIRL | IR-SouthCentral | 0.36 | 0.58 | 0.0038616 | 10.2304 | 1.548 | 0.039506 | 0.0059779 | 8140 | Roads and Highways | FDOT4-26 | FDOT District 4 | N/A | FM# 413047-1 | Widening SR 9 from Indrio Rd to Indian River County. | Grass swales without swale blocks or raised culverts | Completed | 2013 | 0 | 0 | SIRL | 41 | Not provided | Not provided | Florida Legislature | Not provided | N/A | Structural | 2014 | Central Indian River Lagoon | Not provided | Not provided | 2011 | 50% of Table 5 and TA | yes
St. Lucie County | Central IRL | SIRL | IR-SouthCentral | 0.36 | 0.58 | 0.0026416 | 9.566 | 1.2688 | 0.025269 | 0.0033517 | 8140 | Roads and Highways | FDOT4-26 | FDOT District 4 | N/A | FM# 413047-1 | Widening SR 9 from Indrio Rd to Indian River County. | Grass swales without swale blocks or raised culverts | Completed | 2013 | 0 | 0 | SIRL | 41 | Not provided | Not provided | Florida Legislature | Not provided | N/A | Structural | 2014 | Central Indian River Lagoon | Not provided | Not provided | 2011 | 50% of Table 5 and TA | yes
St. Lucie County | Central IRL | SIRL | IR-SouthCentral | 0.36 | 0.58 | 0.0038541 | 9.9912 | 1.4275 | 0.038507 | 0.0055016 | 8140 | Roads and Highways | FDOT4-26 | FDOT District 4 | N/A | FM# 413047-1 | Widening SR 9 from Indrio Rd to Indian River County. | Grass swales without swale blocks or raised culverts | Completed | 2013 | 0 | 0 | SIRL | 41 | Not provided | Not provided | Florida Legislature | Not provided | N/A | Structural | 2014 | Central Indian River Lagoon | Not provided | Not provided | 2011 | 50% of Table 5 and TA | yes
St. Lucie County | Central IRL | SIRL | IR-SouthCentral | 0.36 | 0.58 | 4.4892e-05 | 10.1391 | 1.664 | 0.00045516 | 7.4701e-05 | 8140 | Roads and Highways | FDOT4-26 | FDOT District 4 | N/A | FM# 413047-1 | Widening SR 9 from Indrio Rd to Indian River County. | Grass swales without swale blocks or raised culverts | Completed | 2013 | 0 | 0 | SIRL | 41 | Not provided | Not provided | Florida Legislature | Not provided | N/A | Structural | 2014 | Central Indian River Lagoon | Not provided | Not provided | 2011 | 50% of Table 5 and TA | yes
St. Lucie County | Central IRL | SIRL | IR-SouthCentral | 0.36 | 0.58 | 0.0032384 | 9.8262 | 1.349 | 0.031821 | 0.0043687 | 8140 | Roads and Highways | FDOT4-26 | FDOT District 4 | N/A | FM# 413047-1 | Widening SR 9 from Indrio Rd to Indian River County. | Grass swales without swale blocks or raised culverts | Completed | 2013 | 0 | 0 | SIRL | 41 | Not provided | Not provided | Florida Legislature | Not provided | N/A | Structural | 2014 | Central Indian River Lagoon | Not provided | Not provided | 2011 | 50% of Table 5 and TA | yes
St. Lucie County | Central IRL | SIRL | IR-SouthCentral | 0.36 | 0.58 | 0.0036297 | 10.5207 | 1.5196 | 0.038187 | 0.0055157 | 8140 | Roads and Highways | FDOT4-26 | FDOT District 4 | N/A | FM# 413047-1 | Widening SR 9 from Indrio Rd to Indian River County. | Grass swales without swale blocks or raised culverts | Completed | 2013 | 0 | 0 | SIRL | 41 | Not provided | Not provided | Florida Legislature | Not provided | N/A | Structural | 2014 | Central Indian River Lagoon | Not provided | Not provided | 2011 | 50% of Table 5 and TA | yes
St. Lucie County | Central IRL | SIRL | IR-SouthCentral | 0.36 | 0.58 | 0.0028612 | 10.3026 | 1.6373 | 0.029478 | 0.0046847 | 8140 | Roads and Highways | FDOT4-26 | FDOT District 4 | N/A | FM# 413047-1 | Widening SR 9 from Indrio Rd to Indian River County. | Grass swales without swale blocks or raised culverts | Completed | 2013 | 0 | 0 | SIRL | 41 | Not provided | Not provided | Florida Legislature | Not provided | N/A | Structural | 2014 | Central Indian River Lagoon | Not provided | Not provided | 2011 | 50% of Table 5 and TA | yes
St. Lucie County | Central IRL | SIRL | IR-SouthCentral | 0.36 | 0.58 | 0.0017222 | 10.3815 | 1.6625 | 0.017879 | 0.0028631 | 8140 | Roads and Highways | FDOT4-26 | FDOT District 4 | N/A | FM# 413047-1 | Widening SR 9 from Indrio Rd to Indian River County. | Grass swales without swale blocks or raised culverts | Completed | 2013 | 0 | 0 | SIRL | 41 | Not provided | Not provided | Florida Legislature | Not provided | N/A | Structural | 2014 | Central Indian River Lagoon | Not provided | Not provided | 2011 | 50% of Table 5 and TA | yes
St. Lucie County | Central IRL | SIRL | IR-SouthCentral | 0.36 | 0.58 | 0.002119 | 10.2769 | 1.7117 | 0.021777 | 0.0036271 | 8140 | Roads and Highways | FDOT4-26 | FDOT District 4 | N/A | FM# 413047-1 | Widening SR 9 from Indrio Rd to Indian River County. | Grass swales without swale blocks or raised culverts | Completed | 2013 | 0 | 0 | SIRL | 41 | Not provided | Not provided | Florida Legislature | Not provided | N/A | Structural | 2014 | Central Indian River Lagoon | Not provided | Not provided | 2011 | 50% of Table 5 and TA | yes
St. Lucie County | Central IRL | SIRL | IR-SouthCentral | 0.36 | 0.58 | 0.0030159 | 10.3046 | 1.4199 | 0.031078 | 0.0042825 | 8140 | Roads and Highways | FDOT4-26 | FDOT District 4 | N/A | FM# 413047-1 | Widening SR 9 from Indrio Rd to Indian River County. | Grass swales without swale blocks or raised culverts | Completed | 2013 | 0 | 0 | SIRL | 41 | Not provided | Not provided | Florida Legislature | Not provided | N/A | Structural | 2014 | Central Indian River Lagoon | Not provided | Not provided | 2011 | 50% of Table 5 and TA | yes
St. Lucie County | Central IRL | SIRL | IR-SouthCentral | 0.36 | 0.58 | 0.0016408 | 10.4716 | 1.7706 | 0.017182 | 0.0029052 | 8140 | Roads and Highways | FDOT4-26 | FDOT District 4 | N/A | FM# 413047-1 | Widening SR 9 from Indrio Rd to Indian River County. | Grass swales without swale blocks or raised culverts | Completed | 2013 | 0 | 0 | SIRL | 41 | Not provided | Not provided | Florida Legislature | Not provided | N/A | Structural | 2014 | Central Indian River Lagoon | Not provided | Not provided | 2011 | 50% of Table 5 and TA | yes
St. Lucie County | Central IRL | SIRL | IR-SouthCentral | 0.36 | 0.58 | 0.00062478 | 10.0373 | 1.7237 | 0.0062711 | 0.001077 | 8140 | Roads and Highways | FDOT4-26 | FDOT District 4 | N/A | FM# 413047-1 | Widening SR 9 from Indrio Rd to Indian River County. | Grass swales without swale blocks or raised culverts | Completed | 2013 | 0 | 0 | SIRL | 41 | Not provided | Not provided | Florida Legislature | Not provided | N/A | Structural | 2014 | Central Indian River Lagoon | Not provided | Not provided | 2011 | 50% of Table 5 and TA | yes
St. Lucie County | Central IRL | SIRL | IR-SouthCentral | 0.36 | 0.58 | 0.0028297 | 10.0854 | 1.627 | 0.028539 | 0.0046039 | 8140 | Roads and Highways | FDOT4-26 | FDOT District 4 | N/A | FM# 413047-1 | Widening SR 9 from Indrio Rd to Indian River County. | Grass swales without swale blocks or raised culverts | Completed | 2013 | 0 | 0 | SIRL | 41 | Not provided | Not provided | Florida Legislature | Not provided | N/A | Structural | 2014 | Central Indian River Lagoon | Not provided | Not provided | 2011 | 50% of Table 5 and TA | yes
St. Lucie County | Central IRL | SIRL | IR-SouthCentral | 0.36 | 0.58 | 0.0015056 | 10.6743 | 1.7766 | 0.016071 | 0.0026748 | 8140 | Roads and Highways | FDOT4-26 | FDOT District 4 | N/A | FM# 413047-1 | Widening SR 9 from Indrio Rd to Indian River County. | Grass swales without swale blocks or raised culverts | Completed | 2013 | 0 | 0 | SIRL | 41 | Not provided | Not provided | Florida Legislature | Not provided | N/A | Structural | 2014 | Central Indian River Lagoon | Not provided | Not provided | 2011 | 50% of Table 5 and TA | yes
St. Lucie County | Central IRL | SIRL | IR-SouthCentral | 0.36 | 0.58 | 0.00038803 | 10.6679 | 1.5957 | 0.0041395 | 0.00061919 | 8140 | Roads and Highways | FDOT4-26 | FDOT District 4 | N/A | FM# 413047-1 | Widening SR 9 from Indrio Rd to Indian River County. | Grass swales without swale blocks or raised culverts | Completed | 2013 | 0 | 0 | SIRL | 41 | Not provided | Not provided | Florida Legislature | Not provided | N/A | Structural | 2014 | Central Indian River Lagoon | Not provided | Not provided | 2011 | 50% of Table 5 and TA | yes
St. Lucie County | Central IRL | SIRL | IR-SouthCentral | 0.36 | 0.58 | 0.0013386 | 10.2613 | 1.7739 | 0.013736 | 0.0023746 | 8140 | Roads and Highways | FDOT4-26 | FDOT District 4 | N/A | FM# 413047-1 | Widening SR 9 from Indrio Rd to Indian River County. | Grass swales without swale blocks or raised culverts | Completed | 2013 | 0 | 0 | SIRL | 41 | Not provided | Not provided | Florida Legislature | Not provided | N/A | Structural | 2014 | Central Indian River Lagoon | Not provided | Not provided | 2011 | 50% of Table 5 and TA | yes
St. Lucie County | Central IRL | SIRL | IR-SouthCentral | 0.36 | 0.58 | 0.0037423 | 9.9989 | 1.4249 | 0.037419 | 0.0053323 | 8140 | Roads and Highways | FDOT4-26 | FDOT District 4 | N/A | FM# 413047-1 | Widening SR 9 from Indrio Rd to Indian River County. | Grass swales without swale blocks or raised culverts | Completed | 2013 | 0 | 0 | SIRL | 41 | Not provided | Not provided | Florida Legislature | Not provided | N/A | Structural | 2014 | Central Indian River Lagoon | Not provided | Not provided | 2011 | 50% of Table 5 and TA | yes
St. Lucie County | Central IRL | SIRL | IR-SouthCentral | 0.36 | 0.58 | 0.0020098 | 10.5858 | 1.8092 | 0.021275 | 0.0036361 | 8140 | Roads and Highways | FDOT4-26 | FDOT District 4 | N/A | FM# 413047-1 | Widening SR 9 from Indrio Rd to Indian River County. | Grass swales without swale blocks or raised culverts | Completed | 2013 | 0 | 0 | SIRL | 41 | Not provided | Not provided | Florida Legislature | Not provided | N/A | Structural | 2014 | Central Indian River Lagoon | Not provided | Not provided | 2011 | 50% of Table 5 and TA | yes
St. Lucie County | Central IRL | SIRL | IR-SouthCentral | 0.36 | 0.58 | 0.0038491 | 10.5948 | 1.58 | 0.040781 | 0.0060814 | 8140 | Roads and Highways | FDOT4-26 | FDOT District 4 | N/A | FM# 413047-1 | Widening SR 9 from Indrio Rd to Indian River County. | Grass swales without swale blocks or raised culverts | Completed | 2013 | 0 | 0 | SIRL | 41 | Not provided | Not provided | Florida Legislature | Not provided | N/A | Structural | 2014 | Central Indian River Lagoon | Not provided | Not provided | 2011 | 50% of Table 5 and TA | yes
St. Lucie County | Central IRL | SIRL | IR-SouthCentral | 0.36 | 0.58 | 0.0013975 | 10.53 | 1.7448 | 0.014715 | 0.0024384 | 8140 | Roads and Highways | FDOT4-26 | FDOT District 4 | N/A | FM# 413047-1 | Widening SR 9 from Indrio Rd to Indian River County. | Grass swales without swale blocks or raised culverts | Completed | 2013 | 0 | 0 | SIRL | 41 | Not provided | Not provided | Florida Legislature | Not provided | N/A | Structural | 2014 | Central Indian River Lagoon | Not provided | Not provided | 2011 | 50% of Table 5 and TA | yes
St. Lucie County | Central IRL | SIRL | IR-SouthCentral | 0.36 | 0.58 | 0.00028208 | 10.5948 | 1.58 | 0.0029886 | 0.00044568 | 8140 | Roads and Highways | FDOT4-26 | FDOT District 4 | N/A | FM# 413047-1 | Widening SR 9 from Indrio Rd to Indian River County. | Grass swales without swale blocks or raised culverts | Completed | 2013 | 0 | 0 | SIRL | 41 | Not provided | Not provided | Florida Legislature | Not provided | N/A | Structural | 2014 | Central Indian River Lagoon | Not provided | Not provided | 2011 | 50% of Table 5 and TA | yes
St. Lucie County | Central IRL | SIRL | IR-SouthCentral | 0.36 | 0.58 | 0.0012356 | 10.0833 | 1.7049 | 0.012459 | 0.0021066 | 8140 | Roads and Highways | FDOT4-26 | FDOT District 4 | N/A | FM# 413047-1 | Widening SR 9 from Indrio Rd to Indian River County. | Grass swales without swale blocks or raised culverts | Completed | 2013 | 0 | 0 | SIRL | 41 | Not provided | Not provided | Florida Legislature | Not provided | N/A | Structural | 2014 | Central Indian River Lagoon | Not provided | Not provided | 2011 | 50% of Table 5 and TA | yes
St. Lucie County | Central IRL | SIRL | IR-SouthCentral | 0.36 | 0.58 | 0.0010005 | 10.3026 | 1.6373 | 0.010308 | 0.0016382 | 8140 | Roads and Highways | FDOT4-26 | FDOT District 4 | N/A | FM# 413047-1 | Widening SR 9 from Indrio Rd to Indian River County. | Grass swales without swale blocks or raised culverts | Completed | 2013 | 0 | 0 | SIRL | 41 | Not provided | Not provided | Florida Legislature | Not provided | N/A | Structural | 2014 | Central Indian River Lagoon | Not provided | Not provided | 2011 | 50% of Table 5 and TA | yes
St. Lucie County | Central IRL | SIRL | IR-SouthCentral | 0.36 | 0.58 | 0.0038464 | 10.7424 | 1.704 | 0.041319 | 0.0065543 | 8140 | Roads and Highways | FDOT4-26 | FDOT District 4 | N/A | FM# 413047-1 | Widening SR 9 from Indrio Rd to Indian River County. | Grass swales without swale blocks or raised culverts | Completed | 2013 | 0 | 0 | SIRL | 41 | Not provided | Not provided | Florida Legislature | Not provided | N/A | Structural | 2014 | Central Indian River Lagoon | Not provided | Not provided | 2011 | 50% of Table 5 and TA | yes
St. Lucie County | Central IRL | SIRL | IR-SouthCentral | 0.36 | 0.58 | 0.000223 | 9.7786 | 1.7313 | 0.0021806 | 0.00038608 | 8140 | Roads and Highways | FDOT4-26 | FDOT District 4 | N/A | FM# 413047-1 | Widening SR 9 from Indrio Rd to Indian River County. | Grass swales without swale blocks or raised culverts | Completed | 2013 | 0 | 0 | SIRL | 41 | Not provided | Not provided | Florida Legislature | Not provided | N/A | Structural | 2014 | Central Indian River Lagoon | Not provided | Not provided | 2011 | 50% of Table 5 and TA | yes
St. Lucie County | Central IRL | SIRL | IR-SouthCentral | 0.36 | 0.58 | 0.00011793 | 9.7072 | 1.6834 | 0.0011448 | 0.00019852 | 8140 | Roads and Highways | FDOT4-26 | FDOT District 4 | N/A | FM# 413047-1 | Widening SR 9 from Indrio Rd to Indian River County. | Grass swales without swale blocks or raised culverts | Completed | 2013 | 0 | 0 | SIRL | 41 | Not provided | Not provided | Florida Legislature | Not provided | N/A | Structural | 2014 | Central Indian River Lagoon | Not provided | Not provided | 2011 | 50% of Table 5 and TA | yes
St. Lucie County | Central IRL | SIRL | IR-SouthCentral | 0.36 | 0.58 | 0.0038563 | 10.6679 | 1.5957 | 0.041139 | 0.0061537 | 8140 | Roads and Highways | FDOT4-26 | FDOT District 4 | N/A | FM# 413047-1 | Widening SR 9 from Indrio Rd to Indian River County. | Grass swales without swale blocks or raised culverts | Completed | 2013 | 0 | 0 | SIRL | 41 | Not provided | Not provided | Florida Legislature | Not provided | N/A | Structural | 2014 | Central Indian River Lagoon | Not provided | Not provided | 2011 | 50% of Table 5 and TA | yes
St. Lucie County | Central IRL | SIRL | IR-SouthCentral | 0.36 | 0.58 | 0.00083268 | 9.8637 | 1.714 | 0.0082133 | 0.0014272 | 8140 | Roads and Highways | FDOT4-26 | FDOT District 4 | N/A | FM# 413047-1 | Widening SR 9 from Indrio Rd to Indian River County. | Grass swales without swale blocks or raised culverts | Completed | 2013 | 0 | 0 | SIRL | 41 | Not provided | Not provided | Florida Legislature | Not provided | N/A | Structural | 2014 | Central Indian River Lagoon | Not provided | Not provided | 2011 | 50% of Table 5 and TA | yes
St. Lucie County | Central IRL | SIRL | IR-SouthCentral | 0.36 | 0.58 | 0.0035686 | 10.5972 | 1.6638 | 0.037817 | 0.0059373 | 8140 | Roads and Highways | FDOT4-26 | FDOT District 4 | N/A | FM# 413047-1 | Widening SR 9 from Indrio Rd to Indian River County. | Grass swales without swale blocks or raised culverts | Completed | 2013 | 0 | 0 | SIRL | 41 | Not provided | Not provided | Florida Legislature | Not provided | N/A | Structural | 2014 | Central Indian River Lagoon | Not provided | Not provided | 2011 | 50% of Table 5 and TA | yes
St. Lucie County | Central IRL | SIRL | IR-SouthCentral | 0.36 | 0.58 | 0.0021505 | 10.3815 | 1.6625 | 0.022326 | 0.0035752 | 8140 | Roads and Highways | FDOT4-26 | FDOT District 4 | N/A | FM# 413047-1 | Widening SR 9 from Indrio Rd to Indian River County. | Grass swales without swale blocks or raised culverts | Completed | 2013 | 0 | 0 | SIRL | 41 | Not provided | Not provided | Florida Legislature | Not provided | N/A | Structural | 2014 | Central Indian River Lagoon | Not provided | Not provided | 2011 | 50% of Table 5 and TA | yes
St. Lucie County | Central IRL | SIRL | IR-SouthCentral | 0.36 | 0.58 | 0.0033493 | 9.8161 | 1.3556 | 0.032877 | 0.0045405 | 8140 | Roads and Highways | FDOT4-26 | FDOT District 4 | N/A | FM# 413047-1 | Widening SR 9 from Indrio Rd to Indian River County. | Grass swales without swale blocks or raised culverts | Completed | 2013 | 0 | 0 | SIRL | 41 | Not provided | Not provided | Florida Legislature | Not provided | N/A | Structural | 2014 | Central Indian River Lagoon | Not provided | Not provided | 2011 | 50% of Table 5 and TA | yes
St. Lucie County | Central IRL | SIRL | IR-SouthCentral | 0.36 | 0.58 | 0.00078657 | 10.4358 | 1.6698 | 0.0082086 | 0.0013134 | 8140 | Roads and Highways | FDOT4-26 | FDOT District 4 | N/A | FM# 413047-1 | Widening SR 9 from Indrio Rd to Indian River County. | Grass swales without swale blocks or raised culverts | Completed | 2013 | 0 | 0 | SIRL | 41 | Not provided | Not provided | Florida Legislature | Not provided | N/A | Structural | 2014 | Central Indian River Lagoon | Not provided | Not provided | 2011 | 50% of Table 5 and TA | yes
St. Lucie County | Central IRL | SIRL | IR-SouthCentral | 0.36 | 0.58 | 0.0011325 | 10.313 | 1.7634 | 0.01168 | 0.0019971 | 8140 | Roads and Highways | FDOT4-26 | FDOT District 4 | N/A | FM# 413047-1 | Widening SR 9 from Indrio Rd to Indian River County. | Grass swales without swale blocks or raised culverts | Completed | 2013 | 0 | 0 | SIRL | 41 | Not provided | Not provided | Florida Legislature | Not provided | N/A | Structural | 2014 | Central Indian River Lagoon | Not provided | Not provided | 2011 | 50% of Table 5 and TA | yes
St. Lucie County | Central IRL | SIRL | IR-SouthCentral | 0.36 | 0.58 | 0.0035175 | 10.4623 | 1.4991 | 0.036801 | 0.005273 | 8140 | Roads and Highways | FDOT4-26 | FDOT District 4 | N/A | FM# 413047-1 | Widening SR 9 from Indrio Rd to Indian River County. | Grass swales without swale blocks or raised culverts | Completed | 2013 | 0 | 0 | SIRL | 41 | Not provided | Not provided | Florida Legislature | Not provided | N/A | Structural | 2014 | Central Indian River Lagoon | Not provided | Not provided | 2011 | 50% of Table 5 and TA | yes
St. Lucie County | Central IRL | SIRL | IR-SouthCentral | 0.36 | 0.58 | 0.0038533 | 10.6937 | 1.6461 | 0.041206 | 0.0063429 | 8140 | Roads and Highways | FDOT4-26 | FDOT District 4 | N/A | FM# 413047-1 | Widening SR 9 from Indrio Rd to Indian River County. | Grass swales without swale blocks or raised culverts | Completed | 2013 | 0 | 0 | SIRL | 41 | Not provided | Not provided | Florida Legislature | Not provided | N/A | Structural | 2014 | Central Indian River Lagoon | Not provided | Not provided | 2011 | 50% of Table 5 and TA | yes
St. Lucie County | Central IRL | SIRL | IR-SouthCentral | 0.36 | 0.58 | 0.0031268 | 10.3019 | 1.4201 | 0.032212 | 0.0044405 | 8140 | Roads and Highways | FDOT4-26 | FDOT District 4 | N/A | FM# 413047-1 | Widening SR 9 from Indrio Rd to Indian River County. | Grass swales without swale blocks or raised culverts | Completed | 2013 | 0 | 0 | SIRL | 41 | Not provided | Not provided | Florida Legislature | Not provided | N/A | Structural | 2014 | Central Indian River Lagoon | Not provided | Not provided | 2011 | 50% of Table 5 and TA | yes
St. Lucie County | Central IRL | SIRL | IR-SouthCentral | 0.36 | 0.58 | 0.0019466 | 10.2546 | 1.7242 | 0.019962 | 0.0033564 | 8140 | Roads and Highways | FDOT4-26 | FDOT District 4 | N/A | FM# 413047-1 | Widening SR 9 from Indrio Rd to Indian River County. | Grass swales without swale blocks or raised culverts | Completed | 2013 | 0 | 0 | SIRL | 41 | Not provided | Not provided | Florida Legislature | Not provided | N/A | Structural | 2014 | Central Indian River Lagoon | Not provided | Not provided | 2011 | 50% of Table 5 and TA | yes
St. Lucie County | Central IRL | SIRL | IR-SouthCentral | 0.36 | 0.58 | 0.0033702 | 10.5022 | 1.6603 | 0.035395 | 0.0055955 | 8140 | Roads and Highways | FDOT4-26 | FDOT District 4 | N/A | FM# 413047-1 | Widening SR 9 from Indrio Rd to Indian River County. | Grass swales without swale blocks or raised culverts | Completed | 2013 | 0 | 0 | SIRL | 41 | Not provided | Not provided | Florida Legislature | Not provided | N/A | Structural | 2014 | Central Indian River Lagoon | Not provided | Not provided | 2011 | 50% of Table 5 and TA | yes
St. Lucie County | Central IRL | SIRL | IR-SouthCentral | 0.36 | 0.58 | 0.0011076 | 10.437 | 1.681 | 0.01156 | 0.0018619 | 8140 | Roads and Highways | FDOT4-26 | FDOT District 4 | N/A | FM# 413047-1 | Widening SR 9 from Indrio Rd to Indian River County. | Grass swales without swale blocks or raised culverts | Completed | 2013 | 0 | 0 | SIRL | 41 | Not provided | Not provided | Florida Legislature | Not provided | N/A | Structural | 2014 | Central Indian River Lagoon | Not provided | Not provided | 2011 | 50% of Table 5 and TA | yes
St. Lucie County | Central IRL | SIRL | IR-SouthCentral | 0.36 | 0.58 | 0.0018452 | 10.5858 | 1.8092 | 0.019533 | 0.0033383 | 8140 | Roads and Highways | FDOT4-26 | FDOT District 4 | N/A | FM# 413047-1 | Widening SR 9 from Indrio Rd to Indian River County. | Grass swales without swale blocks or raised culverts | Completed | 2013 | 0 | 0 | SIRL | 41 | Not provided | Not provided | Florida Legislature | Not provided | N/A | Structural | 2014 | Central Indian River Lagoon | Not provided | Not provided | 2011 | 50% of Table 5 and TA | yes
St. Lucie County | Central IRL | SIRL | IR-SouthCentral | 0.36 | 0.58 | 0.0027608 | 10.437 | 1.681 | 0.028814 | 0.0046409 | 8140 | Roads and Highways | FDOT4-26 | FDOT District 4 | N/A | FM# 413047-1 | Widening SR 9 from Indrio Rd to Indian River County. | Grass swales without swale blocks or raised culverts | Completed | 2013 | 0 | 0 | SIRL | 41 | Not provided | Not provided | Florida Legislature | Not provided | N/A | Structural | 2014 | Central Indian River Lagoon | Not provided | Not provided | 2011 | 50% of Table 5 and TA | yes
St. Lucie County | Central IRL | SIRL | IR-SouthCentral | 0.36 | 0.58 | 0.0038679 | 10.2876 | 1.5682 | 0.039791 | 0.0060656 | 8140 | Roads and Highways | FDOT4-26 | FDOT District 4 | N/A | FM# 413047-1 | Widening SR 9 from Indrio Rd to Indian River County. | Grass swales without swale blocks or raised culverts | Completed | 2013 | 0 | 0 | SIRL | 41 | Not provided | Not provided | Florida Legislature | Not provided | N/A | Structural | 2014 | Central Indian River Lagoon | Not provided | Not provided | 2011 | 50% of Table 5 and TA | yes
St. Lucie County | Central IRL | SIRL | IR-SouthCentral | 0.36 | 0.58 | 0.0023809 | 9.7229 | 1.2661 | 0.023149 | 0.0030145 | 8140 | Roads and Highways | FDOT4-26 | FDOT District 4 | N/A | FM# 413047-1 | Widening SR 9 from Indrio Rd to Indian River County. | Grass swales without swale blocks or raised culverts | Completed | 2013 | 0 | 0 | SIRL | 41 | Not provided | Not provided | Florida Legislature | Not provided | N/A | Structural | 2014 | Central Indian River Lagoon | Not provided | Not provided | 2011 | 50% of Table 5 and TA | yes
St. Lucie County | Central IRL | SIRL | IR-SouthCentral | 0.36 | 0.58 | 0.00052046 | 10.2843 | 1.7945 | 0.0053526 | 0.00093396 | 8140 | Roads and Highways | FDOT4-26 | FDOT District 4 | N/A | FM# 413047-1 | Widening SR 9 from Indrio Rd to Indian River County. | Grass swales without swale blocks or raised culverts | Completed | 2013 | 0 | 0 | SIRL | 41 | Not provided | Not provided | Florida Legislature | Not provided | N/A | Structural | 2014 | Central Indian River Lagoon | Not provided | Not provided | 2011 | 50% of Table 5 and TA | yes
St. Lucie County | Central IRL | SIRL | IR-SouthCentral | 0.36 | 0.58 | 0.0032712 | 10.6498 | 1.6885 | 0.034838 | 0.0055236 | 8140 | Roads and Highways | FDOT4-26 | FDOT District 4 | N/A | FM# 413047-1 | Widening SR 9 from Indrio Rd to Indian River County. | Grass swales without swale blocks or raised culverts | Completed | 2013 | 0 | 0 | SIRL | 41 | Not provided | Not provided | Florida Legislature | Not provided | N/A | Structural | 2014 | Central Indian River Lagoon | Not provided | Not provided | 2011 | 50% of Table 5 and TA | yes
FDOT District 4 | Central IRL | SIRL | IR-SouthCentral | 0.36 | 0.58 | 0.077667 | 10.2769 | 1.7117 | 0.79818 | 0.13295 | 8140 | Roads and Highways | FDOT4-26 | FDOT District 4 | N/A | FM# 413047-1 | Widening SR 9 from Indrio Rd to Indian River County. | Grass swales without swale blocks or raised culverts | Completed | 2013 | 0 | 0 | SIRL | 41 | Not provided | Not provided | Florida Legislature | Not provided | N/A | Structural | 2014 | Central Indian River Lagoon | Not provided | Not provided | 2011 | 50% of Table 5 and TA | yes
FDOT District 4 | Central IRL | SIRL | IR-SouthCentral | 0.36 | 0.58 | 0.15917 | 10.2033 | 1.5091 | 1.6241 | 0.2402 | 8140 | Roads and Highways | FDOT4-26 | FDOT District 4 | N/A | FM# 413047-1 | Widening SR 9 from Indrio Rd to Indian River County. | Grass swales without swale blocks or raised culverts | Completed | 2013 | 0 | 0 | SIRL | 41 | Not provided | Not provided | Florida Legislature | Not provided | N/A | Structural | 2014 | Central Indian River Lagoon | Not provided | Not provided | 2011 | 50% of Table 5 and TA | yes
FDOT District 4 | Central IRL | SIRL | IR-SouthCentral | 0.36 | 0.58 | 0.068891 | 10.0833 | 1.7049 | 0.69465 | 0.11745 | 8140 | Roads and Highways | FDOT4-26 | FDOT District 4 | N/A | FM# 413047-1 | Widening SR 9 from Indrio Rd to Indian River County. | Grass swales without swale blocks or raised culverts | Completed | 2013 | 0 | 0 | SIRL | 41 | Not provided | Not provided | Florida Legislature | Not provided | N/A | Structural | 2014 | Central Indian River Lagoon | Not provided | Not provided | 2011 | 50% of Table 5 and TA | yes
FDOT District 4 | Central IRL | SIRL | IR-SouthCentral | 0.36 | 0.58 | 0.079876 | 10.4358 | 1.6698 | 0.83357 | 0.13338 | 8140 | Roads and Highways | FDOT4-26 | FDOT District 4 | N/A | FM# 413047-1 | Widening SR 9 from Indrio Rd to Indian River County. | Grass swales without swale blocks or raised culverts | Completed | 2013 | 0 | 0 | SIRL | 41 | Not provided | Not provided | Florida Legislature | Not provided | N/A | Structural | 2014 | Central Indian River Lagoon | Not provided | Not provided | 2011 | 50% of Table 5 and TA | yes
FDOT District 4 | Central IRL | SIRL | IR-SouthCentral | 0.36 | 0.58 | 0.15531 | 8.037 | 0.956 | 1.2482 | 0.14847 | 8140 | Roads and Highways | FDOT4-26 | FDOT District 4 | N/A | FM# 413047-1 | Widening SR 9 from Indrio Rd to Indian River County. | Grass swales without swale blocks or raised culverts | Completed | 2013 | 0 | 0 | SIRL | 41 | Not provided | Not provided | Florida Legislature | Not provided | N/A | Structural | 2014 | Central Indian River Lagoon | Not provided | Not provided | 2011 | 50% of Table 5 and TA | yes
FDOT District 4 | Central IRL | SIRL | IR-SouthCentral | 0.36 | 0.58 | 0.050539 | 8.037 | 0.956 | 0.40618 | 0.048315 | 2210 | Citrus groves | FDOT4-26 | FDOT District 4 | N/A | FM# 413047-1 | Widening SR 9 from Indrio Rd to Indian River County. | Grass swales without swale blocks or raised culverts | Completed | 2013 | 0 | 0 | SIRL | 41 | Not provided | Not provided | Florida Legislature | Not provided | N/A | Structural | 2014 | Central Indian River Lagoon | Not provided | Not provided | 2011 | 50% of Table 5 and TA | yes
FDOT District 4 | Central IRL | SIRL | IR-SouthCentral | 0.36 | 0.58 | 0.093088 | 7.7933 | 0.9098 | 0.72546 | 0.084692 | 8140 | Roads and Highways | FDOT4-26 | FDOT District 4 | N/A | FM# 413047-1 | Widening SR 9 from Indrio Rd to Indian River County. | Grass swales without swale blocks or raised culverts | Completed | 2013 | 0 | 0 | SIRL | 41 | Not provided | Not provided | Florida Legislature | Not provided | N/A | Structural | 2014 | Central Indian River Lagoon | Not provided | Not provided | 2011 | 50% of Table 5 and TA | yes
FDOT District 4 | Central IRL | SIRL | IR-SouthCentral | 0.36 | 0.58 | 0.086913 | 7.7933 | 0.9098 | 0.67734 | 0.079074 | 2210 | Citrus groves | FDOT4-26 | FDOT District 4 | N/A | FM# 413047-1 | Widening SR 9 from Indrio Rd to Indian River County. | Grass swales without swale blocks or raised culverts | Completed | 2013 | 0 | 0 | SIRL | 41 | Not provided | Not provided | Florida Legislature | Not provided | N/A | Structural | 2014 | Central Indian River Lagoon | Not provided | Not provided | 2011 | 50% of Table 5 and TA | yes
FDOT District 4 | Central IRL | SIRL | IR-SouthCentral | 0.36 | 0.58 | 0.0053 | 7.6172 | 0.87433 | 0.040371 | 0.004634 | 8140 | Roads and Highways | FDOT4-26 | FDOT District 4 | N/A | FM# 413047-1 | Widening SR 9 from Indrio Rd to Indian River County. | Grass swales without swale blocks or raised culverts | Completed | 2013 | 0 | 0 | SIRL | 41 | Not provided | Not provided | Florida Legislature | Not provided | N/A | Structural | 2014 | Central Indian River Lagoon | Not provided | Not provided | 2011 | 50% of Table 5 and TA | yes
FDOT District 4 | Central IRL | SIRL | IR-SouthCentral | 0.36 | 0.58 | 0.015363 | 7.6803 | 0.89172 | 0.11799 | 0.0137 | 8140 | Roads and Highways | FDOT4-26 | FDOT District 4 | N/A | FM# 413047-1 | Widening SR 9 from Indrio Rd to Indian River County. | Grass swales without swale blocks or raised culverts | Completed | 2013 | 0 | 0 | SIRL | 41 | Not provided | Not provided | Florida Legislature | Not provided | N/A | Structural | 2014 | Central Indian River Lagoon | Not provided | Not provided | 2011 | 50% of Table 5 and TA | yes
FDOT District 4 | Central IRL | SIRL | IR-SouthCentral | 0.36 | 0.58 | 0.0064863 | 9.6485 | 1.7328 | 0.062583 | 0.011239 | 8140 | Roads and Highways | FDOT4-26 | FDOT District 4 | N/A | FM# 413047-1 | Widening SR 9 from Indrio Rd to Indian River County. | Grass swales without swale blocks or raised culverts | Completed | 2013 | 0 | 0 | SIRL | 41 | Not provided | Not provided | Florida Legislature | Not provided | N/A | Structural | 2014 | Central Indian River Lagoon | Not provided | Not provided | 2011 | 50% of Table 5 and TA | yes
FDOT District 4 | Central IRL | SIRL | IR-SouthCentral | 0.36 | 0.58 | 0.0066456 | 9.6462 | 1.6964 | 0.064104 | 0.011274 | 8140 | Roads and Highways | FDOT4-26 | FDOT District 4 | N/A | FM# 413047-1 | Widening SR 9 from Indrio Rd to Indian River County. | Grass swales without swale blocks or raised culverts | Completed | 2013 | 0 | 0 | SIRL | 41 | Not provided | Not provided | Florida Legislature | Not provided | N/A | Structural | 2014 | Central Indian River Lagoon | Not provided | Not provided | 2011 | 50% of Table 5 and TA | yes
FDOT District 4 | Central IRL | SIRL | IR-SouthCentral | 0.36 | 0.58 | 0.029681 | 7.5605 | 0.85379 | 0.2244 | 0.025341 | 8140 | Roads and Highways | FDOT4-26 | FDOT District 4 | N/A | FM# 413047-1 | Widening SR 9 from Indrio Rd to Indian River County. | Grass swales without swale blocks or raised culverts | Completed | 2013 | 0 | 0 | SIRL | 41 | Not provided | Not provided | Florida Legislature | Not provided | N/A | Structural | 2014 | Central Indian River Lagoon | Not provided | Not provided | 2011 | 50% of Table 5 and TA | yes
FDOT District 4 | Central IRL | SIRL | IR-SouthCentral | 0.36 | 0.58 | 0.29419 | 9.6288 | 1.2503 | 2.8327 | 0.36784 | 8140 | Roads and Highways | FDOT4-26 | FDOT District 4 | N/A | FM# 413047-1 | Widening SR 9 from Indrio Rd to Indian River County. | Grass swales without swale blocks or raised culverts | Completed | 2013 | 0 | 0 | SIRL | 41 | Not provided | Not provided | Florida Legislature | Not provided | N/A | Structural | 2014 | Central Indian River Lagoon | Not provided | Not provided | 2011 | 50% of Table 5 and TA | yes
FDOT District 4 | Central IRL | SIRL | IR-SouthCentral | 0.36 | 0.58 | 0.223 | 9.7611 | 1.2591 | 2.1767 | 0.28078 | 8140 | Roads and Highways | FDOT4-26 | FDOT District 4 | N/A | FM# 413047-1 | Widening SR 9 from Indrio Rd to Indian River County. | Grass swales without swale blocks or raised culverts | Completed | 2013 | 0 | 0 | SIRL | 41 | Not provided | Not provided | Florida Legislature | Not provided | N/A | Structural | 2014 | Central Indian River Lagoon | Not provided | Not provided | 2011 | 50% of Table 5 and TA | yes
FDOT District 4 | Central IRL | SIRL | IR-SouthCentral | 0.36 | 0.58 | 0.18156 | 9.1746 | 1.2369 | 1.6658 | 0.22457 | 8140 | Roads and Highways | FDOT4-26 | FDOT District 4 | N/A | FM# 413047-1 | Widening SR 9 from Indrio Rd to Indian River County. | Grass swales without swale blocks or raised culverts | Completed | 2013 | 0 | 0 | SIRL | 41 | Not provided | Not provided | Florida Legislature | Not provided | N/A | Structural | 2014 | Central Indian River Lagoon | Not provided | Not provided | 2011 | 50% of Table 5 and TA | yes
FDOT District 4 | Central IRL | SIRL | IR-SouthCentral | 0.36 | 0.58 | 0.36478 | 9.7643 | 1.2595 | 3.5618 | 0.45944 | 8140 | Roads and Highways | FDOT4-26 | FDOT District 4 | N/A | FM# 413047-1 | Widening SR 9 from Indrio Rd to Indian River County. | Grass swales without swale blocks or raised culverts | Completed | 2013 | 0 | 0 | SIRL | 41 | Not provided | Not provided | Florida Legislature | Not provided | N/A | Structural | 2014 | Central Indian River Lagoon | Not provided | Not provided | 2011 | 50% of Table 5 and TA | yes
FDOT District 4 | Central IRL | SIRL | IR-SouthCentral | 0.36 | 0.58 | 0.14557 | 8.0619 | 0.94818 | 1.1736 | 0.13803 | 8140 | Roads and Highways | FDOT4-26 | FDOT District 4 | N/A | FM# 413047-1 | Widening SR 9 from Indrio Rd to Indian River County. | Grass swales without swale blocks or raised culverts | Completed | 2013 | 0 | 0 | SIRL | 41 | Not provided | Not provided | Florida Legislature | Not provided | N/A | Structural | 2014 | Central Indian River Lagoon | Not provided | Not provided | 2011 | 50% of Table 5 and TA | yes
FDOT District 4 | Central IRL | SIRL | IR-SouthCentral | 0.36 | 0.58 | 0.057385 | 8.0619 | 0.94818 | 0.46263 | 0.054412 | 3100 | Herbaceous Dry Prairie | FDOT4-26 | FDOT District 4 | N/A | FM# 413047-1 | Widening SR 9 from Indrio Rd to Indian River County. | Grass swales without swale blocks or raised culverts | Completed | 2013 | 0 | 0 | SIRL | 41 | Not provided | Not provided | Florida Legislature | Not provided | N/A | Structural | 2014 | Central Indian River Lagoon | Not provided | Not provided | 2011 | 50% of Table 5 and TA | yes
FDOT District 4 | Central IRL | SIRL | IR-SouthCentral | 0.36 | 0.58 | 2.286e-06 | 7.4382 | 0.84684 | 1.7003e-05 | 1.9358e-06 | 8140 | Roads and Highways | FDOT4-26 | FDOT District 4 | N/A | FM# 413047-1 | Widening SR 9 from Indrio Rd to Indian River County. | Grass swales without swale blocks or raised culverts | Completed | 2013 | 0 | 0 | SIRL | 41 | Not provided | Not provided | Florida Legislature | Not provided | N/A | Structural | 2014 | Central Indian River Lagoon | Not provided | Not provided | 2011 | 50% of Table 5 and TA | yes
FDOT District 4 | Central IRL | SIRL | IR-SouthCentral | 0.36 | 0.58 | 0.094161 | 10.6743 | 1.7766 | 1.0051 | 0.16729 | 8140 | Roads and Highways | FDOT4-26 | FDOT District 4 | N/A | FM# 413047-1 | Widening SR 9 from Indrio Rd to Indian River County. | Grass swales without swale blocks or raised culverts | Completed | 2013 | 0 | 0 | SIRL | 41 | Not provided | Not provided | Florida Legislature | Not provided | N/A | Structural | 2014 | Central Indian River Lagoon | Not provided | Not provided | 2011 | 50% of Table 5 and TA | yes
FDOT District 4 | Central IRL | SIRL | IR-SouthCentral | 0.36 | 0.58 | 0.062873 | 10.2613 | 1.7739 | 0.64515 | 0.11153 | 8140 | Roads and Highways | FDOT4-26 | FDOT District 4 | N/A | FM# 413047-1 | Widening SR 9 from Indrio Rd to Indian River County. | Grass swales without swale blocks or raised culverts | Completed | 2013 | 0 | 0 | SIRL | 41 | Not provided | Not provided | Florida Legislature | Not provided | N/A | Structural | 2014 | Central Indian River Lagoon | Not provided | Not provided | 2011 | 50% of Table 5 and TA | yes
FDOT District 4 | Central IRL | SIRL | IR-SouthCentral | 0.36 | 0.58 | 0.00065937 | 7.377 | 0.83434 | 0.0048642 | 0.00055014 | 8140 | Roads and Highways | FDOT4-26 | FDOT District 4 | N/A | FM# 413047-1 | Widening SR 9 from Indrio Rd to Indian River County. | Grass swales without swale blocks or raised culverts | Completed | 2013 | 0 | 0 | SIRL | 41 | Not provided | Not provided | Florida Legislature | Not provided | N/A | Structural | 2014 | Central Indian River Lagoon | Not provided | Not provided | 2011 | 50% of Table 5 and TA | yes
FDOT District 4 | Central IRL | SIRL | IR-SouthCentral | 0.36 | 0.58 | 0.019686 | 7.377 | 0.83434 | 0.14522 | 0.016425 | 2210 | Citrus groves | FDOT4-26 | FDOT District 4 | N/A | FM# 413047-1 | Widening SR 9 from Indrio Rd to Indian River County. | Grass swales without swale blocks or raised culverts | Completed | 2013 | 0 | 0 | SIRL | 41 | Not provided | Not provided | Florida Legislature | Not provided | N/A | Structural | 2014 | Central Indian River Lagoon | Not provided | Not provided | 2011 | 50% of Table 5 and TA | yes
FDOT District 4 | Central IRL | SIRL | IR-SouthCentral | 0.36 | 0.58 | 0.045142 | 7.835 | 0.91793 | 0.35369 | 0.041437 | 8140 | Roads and Highways | FDOT4-26 | FDOT District 4 | N/A | FM# 413047-1 | Widening SR 9 from Indrio Rd to Indian River County. | Grass swales without swale blocks or raised culverts | Completed | 2013 | 0 | 0 | SIRL | 41 | Not provided | Not provided | Florida Legislature | Not provided | N/A | Structural | 2014 | Central Indian River Lagoon | Not provided | Not provided | 2011 | 50% of Table 5 and TA | yes
FDOT District 4 | Central IRL | SIRL | IR-SouthCentral | 0.36 | 0.58 | 0.22004 | 8.8555 | 1.0917 | 1.9485 | 0.24022 | 8140 | Roads and Highways | FDOT4-26 | FDOT District 4 | N/A | FM# 413047-1 | Widening SR 9 from Indrio Rd to Indian River County. | Grass swales without swale blocks or raised culverts | Completed | 2013 | 0 | 0 | SIRL | 41 | Not provided | Not provided | Florida Legislature | Not provided | N/A | Structural | 2014 | Central Indian River Lagoon | Not provided | Not provided | 2011 | 50% of Table 5 and TA | yes
FDOT District 4 | Central IRL | SIRL | IR-SouthCentral | 0.36 | 0.58 | 0.31284 | 9.7691 | 1.2601 | 3.0562 | 0.39422 | 8140 | Roads and Highways | FDOT4-26 | FDOT District 4 | N/A | FM# 413047-1 | Widening SR 9 from Indrio Rd to Indian River County. | Grass swales without swale blocks or raised culverts | Completed | 2013 | 0 | 0 | SIRL | 41 | Not provided | Not provided | Florida Legislature | Not provided | N/A | Structural | 2014 | Central Indian River Lagoon | Not provided | Not provided | 2011 | 50% of Table 5 and TA | yes
FDOT District 4 | Central IRL | SIRL | IR-SouthCentral | 0.36 | 0.58 | 0.15857 | 8.5274 | 1.0432 | 1.3522 | 0.16542 | 8140 | Roads and Highways | FDOT4-26 | FDOT District 4 | N/A | FM# 413047-1 | Widening SR 9 from Indrio Rd to Indian River County. | Grass swales without swale blocks or raised culverts | Completed | 2013 | 0 | 0 | SIRL | 41 | Not provided | Not provided | Florida Legislature | Not provided | N/A | Structural | 2014 | Central Indian River Lagoon | Not provided | Not provided | 2011 | 50% of Table 5 and TA | yes
FDOT District 4 | Central IRL | SIRL | IR-SouthCentral | 0.36 | 0.58 | 0.037121 | 9.9235 | 1.6912 | 0.36837 | 0.06278 | 8140 | Roads and Highways | FDOT4-26 | FDOT District 4 | N/A | FM# 413047-1 | Widening SR 9 from Indrio Rd to Indian River County. | Grass swales without swale blocks or raised culverts | Completed | 2013 | 0 | 0 | SIRL | 41 | Not provided | Not provided | Florida Legislature | Not provided | N/A | Structural | 2014 | Central Indian River Lagoon | Not provided | Not provided | 2011 | 50% of Table 5 and TA | yes
FDOT District 4 | Central IRL | SIRL | IR-SouthCentral | 0.36 | 0.58 | 0.013788 | 9.556 | 1.6897 | 0.13176 | 0.023297 | 8140 | Roads and Highways | FDOT4-26 | FDOT District 4 | N/A | FM# 413047-1 | Widening SR 9 from Indrio Rd to Indian River County. | Grass swales without swale blocks or raised culverts | Completed | 2013 | 0 | 0 | SIRL | 41 | Not provided | Not provided | Florida Legislature | Not provided | N/A | Structural | 2014 | Central Indian River Lagoon | Not provided | Not provided | 2011 | 50% of Table 5 and TA | yes
FDOT District 4 | Central IRL | SIRL | IR-SouthCentral | 0.36 | 0.58 | 0.20983 | 9.7835 | 1.262 | 2.0529 | 0.26481 | 8140 | Roads and Highways | FDOT4-26 | FDOT District 4 | N/A | FM# 413047-1 | Widening SR 9 from Indrio Rd to Indian River County. | Grass swales without swale blocks or raised culverts | Completed | 2013 | 0 | 0 | SIRL | 41 | Not provided | Not provided | Florida Legislature | Not provided | N/A | Structural | 2014 | Central Indian River Lagoon | Not provided | Not provided | 2011 | 50% of Table 5 and TA | yes
FDOT District 4 | Central IRL | SIRL | IR-SouthCentral | 0.36 | 0.58 | 0.01242 | 10.6949 | 1.7365 | 0.13283 | 0.021568 | 8140 | Roads and Highways | FDOT4-26 | FDOT District 4 | N/A | FM# 413047-1 | Widening SR 9 from Indrio Rd to Indian River County. | Grass swales without swale blocks or raised culverts | Completed | 2013 | 0 | 0 | SIRL | 41 | Not provided | Not provided | Florida Legislature | Not provided | N/A | Structural | 2014 | Central Indian River Lagoon | Not provided | Not provided | 2011 | 50% of Table 5 and TA | yes
FDOT District 4 | Central IRL | SIRL | IR-SouthCentral | 0.36 | 0.58 | 0.1158 | 9.7659 | 1.277 | 1.1309 | 0.14788 | 8140 | Roads and Highways | FDOT4-26 | FDOT District 4 | N/A | FM# 413047-1 | Widening SR 9 from Indrio Rd to Indian River County. | Grass swales without swale blocks or raised culverts | Completed | 2013 | 0 | 0 | SIRL | 41 | Not provided | Not provided | Florida Legislature | Not provided | N/A | Structural | 2014 | Central Indian River Lagoon | Not provided | Not provided | 2011 | 50% of Table 5 and TA | yes
FDOT District 4 | Central IRL | SIRL | IR-SouthCentral | 0.36 | 0.58 | 0.063775 | 10.3462 | 1.6797 | 0.65982 | 0.10712 | 8140 | Roads and Highways | FDOT4-26 | FDOT District 4 | N/A | FM# 413047-1 | Widening SR 9 from Indrio Rd to Indian River County. | Grass swales without swale blocks or raised culverts | Completed | 2013 | 0 | 0 | SIRL | 41 | Not provided | Not provided | Florida Legislature | Not provided | N/A | Structural | 2014 | Central Indian River Lagoon | Not provided | Not provided | 2011 | 50% of Table 5 and TA | yes
FDOT District 4 | Central IRL | SIRL | IR-SouthCentral | 0.36 | 0.58 | 0.29248 | 9.7691 | 1.2601 | 2.8572 | 0.36856 | 8140 | Roads and Highways | FDOT4-26 | FDOT District 4 | N/A | FM# 413047-1 | Widening SR 9 from Indrio Rd to Indian River County. | Grass swales without swale blocks or raised culverts | Completed | 2013 | 0 | 0 | SIRL | 41 | Not provided | Not provided | Florida Legislature | Not provided | N/A | Structural | 2014 | Central Indian River Lagoon | Not provided | Not provided | 2011 | 50% of Table 5 and TA | yes
FDOT District 4 | Central IRL | SIRL | IR-SouthCentral | 0.36 | 0.58 | 0.080842 | 10.313 | 1.7634 | 0.83372 | 0.14256 | 8140 | Roads and Highways | FDOT4-26 | FDOT District 4 | N/A | FM# 413047-1 | Widening SR 9 from Indrio Rd to Indian River County. | Grass swales without swale blocks or raised culverts | Completed | 2013 | 0 | 0 | SIRL | 41 | Not provided | Not provided | Florida Legislature | Not provided | N/A | Structural | 2014 | Central Indian River Lagoon | Not provided | Not provided | 2011 | 50% of Table 5 and TA | yes
FDOT District 4 | Central IRL | SIRL | IR-SouthCentral | 0.36 | 0.58 | 0.06421 | 9.4331 | 1.2317 | 0.6057 | 0.07909 | 8140 | Roads and Highways | FDOT4-26 | FDOT District 4 | N/A | FM# 413047-1 | Widening SR 9 from Indrio Rd to Indian River County. | Grass swales without swale blocks or raised culverts | Completed | 2013 | 0 | 0 | SIRL | 41 | Not provided | Not provided | Florida Legislature | Not provided | N/A | Structural | 2014 | Central Indian River Lagoon | Not provided | Not provided | 2011 | 50% of Table 5 and TA | yes
FDOT District 4 | Central IRL | SIRL | IR-SouthCentral | 0.36 | 0.58 | 0.063027 | 9.4955 | 1.237 | 0.59847 | 0.077965 | 8140 | Roads and Highways | FDOT4-26 | FDOT District 4 | N/A | FM# 413047-1 | Widening SR 9 from Indrio Rd to Indian River County. | Grass swales without swale blocks or raised culverts | Completed | 2013 | 0 | 0 | SIRL | 41 | Not provided | Not provided | Florida Legislature | Not provided | N/A | Structural | 2014 | Central Indian River Lagoon | Not provided | Not provided | 2011 | 50% of Table 5 and TA | yes
FDOT District 4 | Central IRL | SIRL | IR-SouthCentral | 0.36 | 0.58 | 0.12328 | 10.7691 | 1.7036 | 1.3276 | 0.21003 | 8140 | Roads and Highways | FDOT4-26 | FDOT District 4 | N/A | FM# 413047-1 | Widening SR 9 from Indrio Rd to Indian River County. | Grass swales without swale blocks or raised culverts | Completed | 2013 | 0 | 0 | SIRL | 41 | Not provided | Not provided | Florida Legislature | Not provided | N/A | Structural | 2014 | Central Indian River Lagoon | Not provided | Not provided | 2011 | 50% of Table 5 and TA | yes
FDOT District 4 | Central IRL | SIRL | IR-SouthCentral | 0.36 | 0.58 | 0.036601 | 10.2546 | 1.7242 | 0.37533 | 0.063107 | 8140 | Roads and Highways | FDOT4-26 | FDOT District 4 | N/A | FM# 413047-1 | Widening SR 9 from Indrio Rd to Indian River County. | Grass swales without swale blocks or raised culverts | Completed | 2013 | 0 | 0 | SIRL | 41 | Not provided | Not provided | Florida Legislature | Not provided | N/A | Structural | 2014 | Central Indian River Lagoon | Not provided | Not provided | 2011 | 50% of Table 5 and TA | yes
FDOT District 4 | Central IRL | SIRL | IR-SouthCentral | 0.36 | 0.58 | 0.27168 | 9.4323 | 1.2316 | 2.5625 | 0.33461 | 8140 | Roads and Highways | FDOT4-26 | FDOT District 4 | N/A | FM# 413047-1 | Widening SR 9 from Indrio Rd to Indian River County. | Grass swales without swale blocks or raised culverts | Completed | 2013 | 0 | 0 | SIRL | 41 | Not provided | Not provided | Florida Legislature | Not provided | N/A | Structural | 2014 | Central Indian River Lagoon | Not provided | Not provided | 2011 | 50% of Table 5 and TA | yes
FDOT District 4 | Central IRL | SIRL | IR-SouthCentral | 0.36 | 0.58 | 0.074688 | 9.4984 | 1.2132 | 0.70942 | 0.090611 | 8140 | Roads and Highways | FDOT4-26 | FDOT District 4 | N/A | FM# 413047-1 | Widening SR 9 from Indrio Rd to Indian River County. | Grass swales without swale blocks or raised culverts | Completed | 2013 | 0 | 0 | SIRL | 41 | Not provided | Not provided | Florida Legislature | Not provided | N/A | Structural | 2014 | Central Indian River Lagoon | Not provided | Not provided | 2011 | 50% of Table 5 and TA | yes
FDOT District 4 | Central IRL | SIRL | IR-SouthCentral | 0.36 | 0.58 | 0.13102 | 10.1478 | 1.4962 | 1.3296 | 0.19604 | 8140 | Roads and Highways | FDOT4-26 | FDOT District 4 | N/A | FM# 413047-1 | Widening SR 9 from Indrio Rd to Indian River County. | Grass swales without swale blocks or raised culverts | Completed | 2013 | 0 | 0 | SIRL | 41 | Not provided | Not provided | Florida Legislature | Not provided | N/A | Structural | 2014 | Central Indian River Lagoon | Not provided | Not provided | 2011 | 50% of Table 5 and TA | yes
FDOT District 4 | Central IRL | SIRL | IR-SouthCentral | 0.36 | 0.58 | 0.037796 | 10.8628 | 1.8212 | 0.41057 | 0.068834 | 8140 | Roads and Highways | FDOT4-26 | FDOT District 4 | N/A | FM# 413047-1 | Widening SR 9 from Indrio Rd to Indian River County. | Grass swales without swale blocks or raised culverts | Completed | 2013 | 0 | 0 | SIRL | 41 | Not provided | Not provided | Florida Legislature | Not provided | N/A | Structural | 2014 | Central Indian River Lagoon | Not provided | Not provided | 2011 | 50% of Table 5 and TA | yes
FDOT District 4 | Central IRL | SIRL | IR-SouthCentral | 0.36 | 0.58 | 0.1079 | 7.7728 | 0.90826 | 0.83868 | 0.098001 | 8140 | Roads and Highways | FDOT4-26 | FDOT District 4 | N/A | FM# 413047-1 | Widening SR 9 from Indrio Rd to Indian River County. | Grass swales without swale blocks or raised culverts | Completed | 2013 | 0 | 0 | SIRL | 41 | Not provided | Not provided | Florida Legislature | Not provided | N/A | Structural | 2014 | Central Indian River Lagoon | Not provided | Not provided | 2011 | 50% of Table 5 and TA | yes
FDOT District 4 | Central IRL | SIRL | IR-SouthCentral | 0.36 | 0.58 | 0.0017495 | 7.7728 | 0.90826 | 0.013599 | 0.001589 | 2210 | Citrus groves | FDOT4-26 | FDOT District 4 | N/A | FM# 413047-1 | Widening SR 9 from Indrio Rd to Indian River County. | Grass swales without swale blocks or raised culverts | Completed | 2013 | 0 | 0 | SIRL | 41 | Not provided | Not provided | Florida Legislature | Not provided | N/A | Structural | 2014 | Central Indian River Lagoon | Not provided | Not provided | 2011 | 50% of Table 5 and TA | yes
FDOT District 4 | Central IRL | SIRL | IR-SouthCentral | 0.36 | 0.58 | 0.025507 | 9.9672 | 1.7462 | 0.25423 | 0.04454 | 8140 | Roads and Highways | FDOT4-26 | FDOT District 4 | N/A | FM# 413047-1 | Widening SR 9 from Indrio Rd to Indian River County. | Grass swales without swale blocks or raised culverts | Completed | 2013 | 0 | 0 | SIRL | 41 | Not provided | Not provided | Florida Legislature | Not provided | N/A | Structural | 2014 | Central Indian River Lagoon | Not provided | Not provided | 2011 | 50% of Table 5 and TA | yes
FDOT District 4 | Central IRL | SIRL | IR-SouthCentral | 0.36 | 0.58 | 0.30351 | 9.5165 | 1.2401 | 2.8884 | 0.37637 | 8140 | Roads and Highways | FDOT4-26 | FDOT District 4 | N/A | FM# 413047-1 | Widening SR 9 from Indrio Rd to Indian River County. | Grass swales without swale blocks or raised culverts | Completed | 2013 | 0 | 0 | SIRL | 41 | Not provided | Not provided | Florida Legislature | Not provided | N/A | Structural | 2014 | Central Indian River Lagoon | Not provided | Not provided | 2011 | 50% of Table 5 and TA | yes
FDOT District 4 | Central IRL | SIRL | IR-SouthCentral | 0.36 | 0.58 | 0.11019 | 10.6949 | 1.7365 | 1.1785 | 0.19135 | 8140 | Roads and Highways | FDOT4-26 | FDOT District 4 | N/A | FM# 413047-1 | Widening SR 9 from Indrio Rd to Indian River County. | Grass swales without swale blocks or raised culverts | Completed | 2013 | 0 | 0 | SIRL | 41 | Not provided | Not provided | Florida Legislature | Not provided | N/A | Structural | 2014 | Central Indian River Lagoon | Not provided | Not provided | 2011 | 50% of Table 5 and TA | yes
FDOT District 4 | Central IRL | SIRL | IR-SouthCentral | 0.36 | 0.58 | 0.0054668 | 10.2033 | 1.5091 | 0.055779 | 0.0082499 | 8140 | Roads and Highways | FDOT4-26 | FDOT District 4 | N/A | FM# 413047-1 | Widening SR 9 from Indrio Rd to Indian River County. | Grass swales without swale blocks or raised culverts | Completed | 2013 | 0 | 0 | SIRL | 41 | Not provided | Not provided | Florida Legislature | Not provided | N/A | Structural | 2014 | Central Indian River Lagoon | Not provided | Not provided | 2011 | 50% of Table 5 and TA | yes
FDOT District 4 | Central IRL | SIRL | IR-SouthCentral | 0.36 | 0.58 | 0.19496 | 9.7271 | 1.2468 | 1.8964 | 0.24308 | 8140 | Roads and Highways | FDOT4-26 | FDOT District 4 | N/A | FM# 413047-1 | Widening SR 9 from Indrio Rd to Indian River County. | Grass swales without swale blocks or raised culverts | Completed | 2013 | 0 | 0 | SIRL | 41 | Not provided | Not provided | Florida Legislature | Not provided | N/A | Structural | 2014 | Central Indian River Lagoon | Not provided | Not provided | 2011 | 50% of Table 5 and TA | yes
FDOT District 4 | Central IRL | SIRL | IR-SouthCentral | 0.36 | 0.58 | 0.022339 | 9.7271 | 1.2468 | 0.2173 | 0.027853 | 3100 | Herbaceous Dry Prairie | FDOT4-26 | FDOT District 4 | N/A | FM# 413047-1 | Widening SR 9 from Indrio Rd to Indian River County. | Grass swales without swale blocks or raised culverts | Completed | 2013 | 0 | 0 | SIRL | 41 | Not provided | Not provided | Florida Legislature | Not provided | N/A | Structural | 2014 | Central Indian River Lagoon | Not provided | Not provided | 2011 | 50% of Table 5 and TA | yes
FDOT District 4 | Central IRL | SIRL | IR-SouthCentral | 0.36 | 0.58 | 0.0001011 | 8.4551 | 1.0307 | 0.00085484 | 0.0001042 | 8140 | Roads and Highways | FDOT4-26 | FDOT District 4 | N/A | FM# 413047-1 | Widening SR 9 from Indrio Rd to Indian River County. | Grass swales without swale blocks or raised culverts | Completed | 2013 | 0 | 0 | SIRL | 41 | Not provided | Not provided | Florida Legislature | Not provided | N/A | Structural | 2014 | Central Indian River Lagoon | Not provided | Not provided | 2011 | 50% of Table 5 and TA | yes
FDOT District 4 | Central IRL | SIRL | IR-SouthCentral | 0.36 | 0.58 | 0.18208 | 9.2747 | 1.1846 | 1.6888 | 0.21569 | 8140 | Roads and Highways | FDOT4-26 | FDOT District 4 | N/A | FM# 413047-1 | Widening SR 9 from Indrio Rd to Indian River County. | Grass swales without swale blocks or raised culverts | Completed | 2013 | 0 | 0 | SIRL | 41 | Not provided | Not provided | Florida Legislature | Not provided | N/A | Structural | 2014 | Central Indian River Lagoon | Not provided | Not provided | 2011 | 50% of Table 5 and TA | yes
FDOT District 4 | Central IRL | SIRL | IR-SouthCentral | 0.36 | 0.58 | 0.090804 | 10.53 | 1.7448 | 0.95616 | 0.15844 | 8140 | Roads and Highways | FDOT4-26 | FDOT District 4 | N/A | FM# 413047-1 | Widening SR 9 from Indrio Rd to Indian River County. | Grass swales without swale blocks or raised culverts | Completed | 2013 | 0 | 0 | SIRL | 41 | Not provided | Not provided | Florida Legislature | Not provided | N/A | Structural | 2014 | Central Indian River Lagoon | Not provided | Not provided | 2011 | 50% of Table 5 and TA | yes
FDOT District 4 | Central IRL | SIRL | IR-SouthCentral | 0.36 | 0.58 | 0.064978 | 10.4716 | 1.7706 | 0.68043 | 0.11505 | 8140 | Roads and Highways | FDOT4-26 | FDOT District 4 | N/A | FM# 413047-1 | Widening SR 9 from Indrio Rd to Indian River County. | Grass swales without swale blocks or raised culverts | Completed | 2013 | 0 | 0 | SIRL | 41 | Not provided | Not provided | Florida Legislature | Not provided | N/A | Structural | 2014 | Central Indian River Lagoon | Not provided | Not provided | 2011 | 50% of Table 5 and TA | yes
FDOT District 4 | Central IRL | SIRL | IR-SouthCentral | 0.36 | 0.58 | 0.040105 | 10.2084 | 1.8028 | 0.40941 | 0.072301 | 8140 | Roads and Highways | FDOT4-26 | FDOT District 4 | N/A | FM# 413047-1 | Widening SR 9 from Indrio Rd to Indian River County. | Grass swales without swale blocks or raised culverts | Completed | 2013 | 0 | 0 | SIRL | 41 | Not provided | Not provided | Florida Legislature | Not provided | N/A | Structural | 2014 | Central Indian River Lagoon | Not provided | Not provided | 2011 | 50% of Table 5 and TA | yes
FDOT District 4 | Central IRL | SIRL | IR-SouthCentral | 0.36 | 0.58 | 0.10688 | 10.8628 | 1.8212 | 1.161 | 0.19464 | 8140 | Roads and Highways | FDOT4-26 | FDOT District 4 | N/A | FM# 413047-1 | Widening SR 9 from Indrio Rd to Indian River County. | Grass swales without swale blocks or raised culverts | Completed | 2013 | 0 | 0 | SIRL | 41 | Not provided | Not provided | Florida Legislature | Not provided | N/A | Structural | 2014 | Central Indian River Lagoon | Not provided | Not provided | 2011 | 50% of Table 5 and TA | yes
FDOT District 4 | Central IRL | SIRL | IR-SouthCentral | 0.36 | 0.58 | 0.003675 | 10.1478 | 1.4962 | 0.037293 | 0.0054984 | 8140 | Roads and Highways | FDOT4-26 | FDOT District 4 | N/A | FM# 413047-1 | Widening SR 9 from Indrio Rd to Indian River County. | Grass swales without swale blocks or raised culverts | Completed | 2013 | 0 | 0 | SIRL | 41 | Not provided | Not provided | Florida Legislature | Not provided | N/A | Structural | 2014 | Central Indian River Lagoon | Not provided | Not provided | 2011 | 50% of Table 5 and TA | yes
FDOT District 4 | Central IRL | SIRL | IR-SouthCentral | 0.36 | 0.58 | 0.21738 | 9.532 | 1.2478 | 2.0721 | 0.27126 | 8140 | Roads and Highways | FDOT4-26 | FDOT District 4 | N/A | FM# 413047-1 | Widening SR 9 from Indrio Rd to Indian River County. | Grass swales without swale blocks or raised culverts | Completed | 2013 | 0 | 0 | SIRL | 41 | Not provided | Not provided | Florida Legislature | Not provided | N/A | Structural | 2014 | Central Indian River Lagoon | Not provided | Not provided | 2011 | 50% of Table 5 and TA | yes
FDOT District 4 | Central IRL | SIRL | IR-SouthCentral | 0.36 | 0.58 | 0.081177 | 8.9602 | 1.2075 | 0.72736 | 0.098019 | 8140 | Roads and Highways | FDOT4-26 | FDOT District 4 | N/A | FM# 413047-1 | Widening SR 9 from Indrio Rd to Indian River County. | Grass swales without swale blocks or raised culverts | Completed | 2013 | 0 | 0 | SIRL | 41 | Not provided | Not provided | Florida Legislature | Not provided | N/A | Structural | 2014 | Central Indian River Lagoon | Not provided | Not provided | 2011 | 50% of Table 5 and TA | yes
FDOT District 4 | Central IRL | SIRL | IR-SouthCentral | 0.36 | 0.58 | 0.1455 | 9.7904 | 1.2629 | 1.4245 | 0.18375 | 8140 | Roads and Highways | FDOT4-26 | FDOT District 4 | N/A | FM# 413047-1 | Widening SR 9 from Indrio Rd to Indian River County. | Grass swales without swale blocks or raised culverts | Completed | 2013 | 0 | 0 | SIRL | 41 | Not provided | Not provided | Florida Legislature | Not provided | N/A | Structural | 2014 | Central Indian River Lagoon | Not provided | Not provided | 2011 | 50% of Table 5 and TA | yes
FDOT District 4 | Central IRL | SIRL | IR-SouthCentral | 0.36 | 0.58 | 0.21042 | 9.5792 | 1.2391 | 2.0157 | 0.26073 | 8140 | Roads and Highways | FDOT4-26 | FDOT District 4 | N/A | FM# 413047-1 | Widening SR 9 from Indrio Rd to Indian River County. | Grass swales without swale blocks or raised culverts | Completed | 2013 | 0 | 0 | SIRL | 41 | Not provided | Not provided | Florida Legislature | Not provided | N/A | Structural | 2014 | Central Indian River Lagoon | Not provided | Not provided | 2011 | 50% of Table 5 and TA | yes
FDOT District 4 | Central IRL | SIRL | IR-SouthCentral | 0.36 | 0.58 | 0.02298 | 9.5792 | 1.2391 | 0.22013 | 0.028474 | 2210 | Citrus groves | FDOT4-26 | FDOT District 4 | N/A | FM# 413047-1 | Widening SR 9 from Indrio Rd to Indian River County. | Grass swales without swale blocks or raised culverts | Completed | 2013 | 0 | 0 | SIRL | 41 | Not provided | Not provided | Florida Legislature | Not provided | N/A | Structural | 2014 | Central Indian River Lagoon | Not provided | Not provided | 2011 | 50% of Table 5 and TA | yes
FDOT District 4 | Central IRL | SIRL | IR-SouthCentral | 0.36 | 0.58 | 0.033358 | 9.9235 | 1.6912 | 0.33103 | 0.056416 | 8140 | Roads and Highways | FDOT4-26 | FDOT District 4 | N/A | FM# 413047-1 | Widening SR 9 from Indrio Rd to Indian River County. | Grass swales without swale blocks or raised culverts | Completed | 2013 | 0 | 0 | SIRL | 41 | Not provided | Not provided | Florida Legislature | Not provided | N/A | Structural | 2014 | Central Indian River Lagoon | Not provided | Not provided | 2011 | 50% of Table 5 and TA | yes
FDOT District 4 | Central IRL | SIRL | IR-SouthCentral | 0.36 | 0.58 | 0.17158 | 9.5666 | 1.2215 | 1.6414 | 0.20958 | 8140 | Roads and Highways | FDOT4-26 | FDOT District 4 | N/A | FM# 413047-1 | Widening SR 9 from Indrio Rd to Indian River County. | Grass swales without swale blocks or raised culverts | Completed | 2013 | 0 | 0 | SIRL | 41 | Not provided | Not provided | Florida Legislature | Not provided | N/A | Structural | 2014 | Central Indian River Lagoon | Not provided | Not provided | 2011 | 50% of Table 5 and TA | yes
FDOT District 4 | Central IRL | SIRL | IR-SouthCentral | 0.36 | 0.58 | 0.12837 | 10.2304 | 1.548 | 1.3133 | 0.19872 | 8140 | Roads and Highways | FDOT4-26 | FDOT District 4 | N/A | FM# 413047-1 | Widening SR 9 from Indrio Rd to Indian River County. | Grass swales without swale blocks or raised culverts | Completed | 2013 | 0 | 0 | SIRL | 41 | Not provided | Not provided | Florida Legislature | Not provided | N/A | Structural | 2014 | Central Indian River Lagoon | Not provided | Not provided | 2011 | 50% of Table 5 and TA | yes
FDOT District 4 | Central IRL | SIRL | IR-SouthCentral | 0.36 | 0.58 | 0.2362 | 9.566 | 1.2688 | 2.2595 | 0.2997 | 8140 | Roads and Highways | FDOT4-26 | FDOT District 4 | N/A | FM# 413047-1 | Widening SR 9 from Indrio Rd to Indian River County. | Grass swales without swale blocks or raised culverts | Completed | 2013 | 0 | 0 | SIRL | 41 | Not provided | Not provided | Florida Legislature | Not provided | N/A | Structural | 2014 | Central Indian River Lagoon | Not provided | Not provided | 2011 | 50% of Table 5 and TA | yes
FDOT District 4 | Central IRL | SIRL | IR-SouthCentral | 0.36 | 0.58 | 0.12617 | 9.9912 | 1.4275 | 1.2606 | 0.1801 | 8140 | Roads and Highways | FDOT4-26 | FDOT District 4 | N/A | FM# 413047-1 | Widening SR 9 from Indrio Rd to Indian River County. | Grass swales without swale blocks or raised culverts | Completed | 2013 | 0 | 0 | SIRL | 41 | Not provided | Not provided | Florida Legislature | Not provided | N/A | Structural | 2014 | Central Indian River Lagoon | Not provided | Not provided | 2011 | 50% of Table 5 and TA | yes
FDOT District 4 | Central IRL | SIRL | IR-SouthCentral | 0.36 | 0.58 | 0.066466 | 7.9392 | 0.92642 | 0.52769 | 0.061576 | 8140 | Roads and Highways | FDOT4-26 | FDOT District 4 | N/A | FM# 413047-1 | Widening SR 9 from Indrio Rd to Indian River County. | Grass swales without swale blocks or raised culverts | Completed | 2013 | 0 | 0 | SIRL | 41 | Not provided | Not provided | Florida Legislature | Not provided | N/A | Structural | 2014 | Central Indian River Lagoon | Not provided | Not provided | 2011 | 50% of Table 5 and TA | yes
FDOT District 4 | Central IRL | SIRL | IR-SouthCentral | 0.36 | 0.58 | 0.080053 | 7.5696 | 0.86041 | 0.60597 | 0.068879 | 8140 | Roads and Highways | FDOT4-26 | FDOT District 4 | N/A | FM# 413047-1 | Widening SR 9 from Indrio Rd to Indian River County. | Grass swales without swale blocks or raised culverts | Completed | 2013 | 0 | 0 | SIRL | 41 | Not provided | Not provided | Florida Legislature | Not provided | N/A | Structural | 2014 | Central Indian River Lagoon | Not provided | Not provided | 2011 | 50% of Table 5 and TA | yes
FDOT District 4 | Central IRL | SIRL | IR-SouthCentral | 0.36 | 0.58 | 0.053537 | 7.5696 | 0.86041 | 0.40525 | 0.046064 | 3100 | Herbaceous Dry Prairie | FDOT4-26 | FDOT District 4 | N/A | FM# 413047-1 | Widening SR 9 from Indrio Rd to Indian River County. | Grass swales without swale blocks or raised culverts | Completed | 2013 | 0 | 0 | SIRL | 41 | Not provided | Not provided | Florida Legislature | Not provided | N/A | Structural | 2014 | Central Indian River Lagoon | Not provided | Not provided | 2011 | 50% of Table 5 and TA | yes
FDOT District 4 | Central IRL | SIRL | IR-SouthCentral | 0.36 | 0.58 | 0.044579 | 8.4366 | 1.0294 | 0.3761 | 0.045891 | 8140 | Roads and Highways | FDOT4-26 | FDOT District 4 | N/A | FM# 413047-1 | Widening SR 9 from Indrio Rd to Indian River County. | Grass swales without swale blocks or raised culverts | Completed | 2013 | 0 | 0 | SIRL | 41 | Not provided | Not provided | Florida Legislature | Not provided | N/A | Structural | 2014 | Central Indian River Lagoon | Not provided | Not provided | 2011 | 50% of Table 5 and TA | yes
FDOT District 4 | Central IRL | SIRL | IR-SouthCentral | 0.36 | 0.58 | 0.21848 | 9.4658 | 1.2348 | 2.0681 | 0.26978 | 8140 | Roads and Highways | FDOT4-26 | FDOT District 4 | N/A | FM# 413047-1 | Widening SR 9 from Indrio Rd to Indian River County. | Grass swales without swale blocks or raised culverts | Completed | 2013 | 0 | 0 | SIRL | 41 | Not provided | Not provided | Florida Legislature | Not provided | N/A | Structural | 2014 | Central Indian River Lagoon | Not provided | Not provided | 2011 | 50% of Table 5 and TA | yes
FDOT District 4 | Central IRL | SIRL | IR-SouthCentral | 0.36 | 0.58 | 0.09375 | 10.1391 | 1.664 | 0.95054 | 0.156 | 8140 | Roads and Highways | FDOT4-26 | FDOT District 4 | N/A | FM# 413047-1 | Widening SR 9 from Indrio Rd to Indian River County. | Grass swales without swale blocks or raised culverts | Completed | 2013 | 0 | 0 | SIRL | 41 | Not provided | Not provided | Florida Legislature | Not provided | N/A | Structural | 2014 | Central Indian River Lagoon | Not provided | Not provided | 2011 | 50% of Table 5 and TA | yes
FDOT District 4 | Central IRL | SIRL | IR-SouthCentral | 0.36 | 0.58 | 0.092711 | 9.8262 | 1.349 | 0.911 | 0.12507 | 8140 | Roads and Highways | FDOT4-26 | FDOT District 4 | N/A | FM# 413047-1 | Widening SR 9 from Indrio Rd to Indian River County. | Grass swales without swale blocks or raised culverts | Completed | 2013 | 0 | 0 | SIRL | 41 | Not provided | Not provided | Florida Legislature | Not provided | N/A | Structural | 2014 | Central Indian River Lagoon | Not provided | Not provided | 2011 | 50% of Table 5 and TA | yes
FDOT District 4 | Central IRL | SIRL | IR-SouthCentral | 0.36 | 0.58 | 0.001188 | 9.8012 | 1.2643 | 0.011644 | 0.001502 | 8140 | Roads and Highways | FDOT4-26 | FDOT District 4 | N/A | FM# 413047-1 | Widening SR 9 from Indrio Rd to Indian River County. | Grass swales without swale blocks or raised culverts | Completed | 2013 | 0 | 0 | SIRL | 41 | Not provided | Not provided | Florida Legislature | Not provided | N/A | Structural | 2014 | Central Indian River Lagoon | Not provided | Not provided | 2011 | 50% of Table 5 and TA | yes
FDOT District 4 | Central IRL | SIRL | IR-SouthCentral | 0.36 | 0.58 | 0.31671 | 9.7691 | 1.2601 | 3.094 | 0.3991 | 8140 | Roads and Highways | FDOT4-26 | FDOT District 4 | N/A | FM# 413047-1 | Widening SR 9 from Indrio Rd to Indian River County. | Grass swales without swale blocks or raised culverts | Completed | 2013 | 0 | 0 | SIRL | 41 | Not provided | Not provided | Florida Legislature | Not provided | N/A | Structural | 2014 | Central Indian River Lagoon | Not provided | Not provided | 2011 | 50% of Table 5 and TA | yes
FDOT District 4 | Central IRL | SIRL | IR-SouthCentral | 0.36 | 0.58 | 0.23801 | 9.3773 | 1.2036 | 2.2318 | 0.28647 | 8140 | Roads and Highways | FDOT4-26 | FDOT District 4 | N/A | FM# 413047-1 | Widening SR 9 from Indrio Rd to Indian River County. | Grass swales without swale blocks or raised culverts | Completed | 2013 | 0 | 0 | SIRL | 41 | Not provided | Not provided | Florida Legislature | Not provided | N/A | Structural | 2014 | Central Indian River Lagoon | Not provided | Not provided | 2011 | 50% of Table 5 and TA | yes
FDOT District 4 | Central IRL | SIRL | IR-SouthCentral | 0.36 | 0.58 | 0.098259 | 10.5207 | 1.5196 | 1.0338 | 0.14931 | 8140 | Roads and Highways | FDOT4-26 | FDOT District 4 | N/A | FM# 413047-1 | Widening SR 9 from Indrio Rd to Indian River County. | Grass swales without swale blocks or raised culverts | Completed | 2013 | 0 | 0 | SIRL | 41 | Not provided | Not provided | Florida Legislature | Not provided | N/A | Structural | 2014 | Central Indian River Lagoon | Not provided | Not provided | 2011 | 50% of Table 5 and TA | yes
FDOT District 4 | Central IRL | SIRL | IR-SouthCentral | 0.36 | 0.58 | 0.090753 | 8.5957 | 1.0561 | 0.78008 | 0.095847 | 8140 | Roads and Highways | FDOT4-26 | FDOT District 4 | N/A | FM# 413047-1 | Widening SR 9 from Indrio Rd to Indian River County. | Grass swales without swale blocks or raised culverts | Completed | 2013 | 0 | 0 | SIRL | 41 | Not provided | Not provided | Florida Legislature | Not provided | N/A | Structural | 2014 | Central Indian River Lagoon | Not provided | Not provided | 2011 | 50% of Table 5 and TA | yes
FDOT District 4 | Central IRL | SIRL | IR-SouthCentral | 0.36 | 0.58 | 0.19616 | 9.3019 | 1.1902 | 1.8246 | 0.23346 | 8140 | Roads and Highways | FDOT4-26 | FDOT District 4 | N/A | FM# 413047-1 | Widening SR 9 from Indrio Rd to Indian River County. | Grass swales without swale blocks or raised culverts | Completed | 2013 | 0 | 0 | SIRL | 41 | Not provided | Not provided | Florida Legislature | Not provided | N/A | Structural | 2014 | Central Indian River Lagoon | Not provided | Not provided | 2011 | 50% of Table 5 and TA | yes
FDOT District 4 | Central IRL | SIRL | IR-SouthCentral | 0.36 | 0.58 | 0.0051075 | 9.6037 | 1.6956 | 0.049051 | 0.0086604 | 8140 | Roads and Highways | FDOT4-26 | FDOT District 4 | N/A | FM# 413047-1 | Widening SR 9 from Indrio Rd to Indian River County. | Grass swales without swale blocks or raised culverts | Completed | 2013 | 0 | 0 | SIRL | 41 | Not provided | Not provided | Florida Legislature | Not provided | N/A | Structural | 2014 | Central Indian River Lagoon | Not provided | Not provided | 2011 | 50% of Table 5 and TA | yes
FDOT District 4 | Central IRL | SIRL | IR-SouthCentral | 0.36 | 0.58 | 0.11356 | 10.3026 | 1.6373 | 1.17 | 0.18594 | 8140 | Roads and Highways | FDOT4-26 | FDOT District 4 | N/A | FM# 413047-1 | Widening SR 9 from Indrio Rd to Indian River County. | Grass swales without swale blocks or raised culverts | Completed | 2013 | 0 | 0 | SIRL | 41 | Not provided | Not provided | Florida Legislature | Not provided | N/A | Structural | 2014 | Central Indian River Lagoon | Not provided | Not provided | 2011 | 50% of Table 5 and TA | yes
FDOT District 4 | Central IRL | SIRL | IR-SouthCentral | 0.36 | 0.58 | 0.0060596 | 9.3759 | 1.6621 | 0.056814 | 0.010072 | 8140 | Roads and Highways | FDOT4-26 | FDOT District 4 | N/A | FM# 413047-1 | Widening SR 9 from Indrio Rd to Indian River County. | Grass swales without swale blocks or raised culverts | Completed | 2013 | 0 | 0 | SIRL | 41 | Not provided | Not provided | Florida Legislature | Not provided | N/A | Structural | 2014 | Central Indian River Lagoon | Not provided | Not provided | 2011 | 50% of Table 5 and TA | yes
FDOT District 4 | Central IRL | SIRL | IR-SouthCentral | 0.36 | 0.58 | 0.045652 | 10.3815 | 1.6625 | 0.47394 | 0.075895 | 8140 | Roads and Highways | FDOT4-26 | FDOT District 4 | N/A | FM# 413047-1 | Widening SR 9 from Indrio Rd to Indian River County. | Grass swales without swale blocks or raised culverts | Completed | 2013 | 0 | 0 | SIRL | 41 | Not provided | Not provided | Florida Legislature | Not provided | N/A | Structural | 2014 | Central Indian River Lagoon | Not provided | Not provided | 2011 | 50% of Table 5 and TA | yes
FDOT District 4 | Central IRL | SIRL | IR-SouthCentral | 0.36 | 0.58 | 0.14667 | 9.242 | 1.1685 | 1.3556 | 0.17138 | 8140 | Roads and Highways | FDOT4-26 | FDOT District 4 | N/A | FM# 413047-1 | Widening SR 9 from Indrio Rd to Indian River County. | Grass swales without swale blocks or raised culverts | Completed | 2013 | 0 | 0 | SIRL | 41 | Not provided | Not provided | Florida Legislature | Not provided | N/A | Structural | 2014 | Central Indian River Lagoon | Not provided | Not provided | 2011 | 50% of Table 5 and TA | yes
FDOT District 4 | Central IRL | SIRL | IR-SouthCentral | 0.36 | 0.58 | 0.053063 | 10.2769 | 1.7117 | 0.54532 | 0.09083 | 8140 | Roads and Highways | FDOT4-26 | FDOT District 4 | N/A | FM# 413047-1 | Widening SR 9 from Indrio Rd to Indian River County. | Grass swales without swale blocks or raised culverts | Completed | 2013 | 0 | 0 | SIRL | 41 | Not provided | Not provided | Florida Legislature | Not provided | N/A | Structural | 2014 | Central Indian River Lagoon | Not provided | Not provided | 2011 | 50% of Table 5 and TA | yes
FDOT District 4 | Central IRL | SIRL | IR-SouthCentral | 0.36 | 0.58 | 0.067421 | 10.3046 | 1.4199 | 0.69475 | 0.095735 | 8140 | Roads and Highways | FDOT4-26 | FDOT District 4 | N/A | FM# 413047-1 | Widening SR 9 from Indrio Rd to Indian River County. | Grass swales without swale blocks or raised culverts | Completed | 2013 | 0 | 0 | SIRL | 41 | Not provided | Not provided | Florida Legislature | Not provided | N/A | Structural | 2014 | Central Indian River Lagoon | Not provided | Not provided | 2011 | 50% of Table 5 and TA | yes
FDOT District 4 | Central IRL | SIRL | IR-SouthCentral | 0.36 | 0.58 | 0.097197 | 10.4716 | 1.7706 | 1.0178 | 0.1721 | 8140 | Roads and Highways | FDOT4-26 | FDOT District 4 | N/A | FM# 413047-1 | Widening SR 9 from Indrio Rd to Indian River County. | Grass swales without swale blocks or raised culverts | Completed | 2013 | 0 | 0 | SIRL | 41 | Not provided | Not provided | Florida Legislature | Not provided | N/A | Structural | 2014 | Central Indian River Lagoon | Not provided | Not provided | 2011 | 50% of Table 5 and TA | yes
FDOT District 4 | Central IRL | SIRL | IR-SouthCentral | 0.36 | 0.58 | 0.041458 | 10.0373 | 1.7237 | 0.41613 | 0.071464 | 8140 | Roads and Highways | FDOT4-26 | FDOT District 4 | N/A | FM# 413047-1 | Widening SR 9 from Indrio Rd to Indian River County. | Grass swales without swale blocks or raised culverts | Completed | 2013 | 0 | 0 | SIRL | 41 | Not provided | Not provided | Florida Legislature | Not provided | N/A | Structural | 2014 | Central Indian River Lagoon | Not provided | Not provided | 2011 | 50% of Table 5 and TA | yes
FDOT District 4 | Central IRL | SIRL | IR-SouthCentral | 0.36 | 0.58 | 0.24978 | 9.6821 | 1.239 | 2.4184 | 0.30948 | 8140 | Roads and Highways | FDOT4-26 | FDOT District 4 | N/A | FM# 413047-1 | Widening SR 9 from Indrio Rd to Indian River County. | Grass swales without swale blocks or raised culverts | Completed | 2013 | 0 | 0 | SIRL | 41 | Not provided | Not provided | Florida Legislature | Not provided | N/A | Structural | 2014 | Central Indian River Lagoon | Not provided | Not provided | 2011 | 50% of Table 5 and TA | yes
FDOT District 4 | Central IRL | SIRL | IR-SouthCentral | 0.36 | 0.58 | 0.017935 | 10.0854 | 1.627 | 0.18088 | 0.02918 | 8140 | Roads and Highways | FDOT4-26 | FDOT District 4 | N/A | FM# 413047-1 | Widening SR 9 from Indrio Rd to Indian River County. | Grass swales without swale blocks or raised culverts | Completed | 2013 | 0 | 0 | SIRL | 41 | Not provided | Not provided | Florida Legislature | Not provided | N/A | Structural | 2014 | Central Indian River Lagoon | Not provided | Not provided | 2011 | 50% of Table 5 and TA | yes
FDOT District 4 | Central IRL | SIRL | IR-SouthCentral | 0.36 | 0.58 | 0.15703 | 8.2984 | 0.99997 | 1.3031 | 0.15702 | 8140 | Roads and Highways | FDOT4-26 | FDOT District 4 | N/A | FM# 413047-1 | Widening SR 9 from Indrio Rd to Indian River County. | Grass swales without swale blocks or raised culverts | Completed | 2013 | 0 | 0 | SIRL | 41 | Not provided | Not provided | Florida Legislature | Not provided | N/A | Structural | 2014 | Central Indian River Lagoon | Not provided | Not provided | 2011 | 50% of Table 5 and TA | yes
FDOT District 4 | Central IRL | SIRL | IR-SouthCentral | 0.36 | 0.58 | 0.10827 | 8.2984 | 0.99997 | 0.89849 | 0.10827 | 2210 | Citrus groves | FDOT4-26 | FDOT District 4 | N/A | FM# 413047-1 | Widening SR 9 from Indrio Rd to Indian River County. | Grass swales without swale blocks or raised culverts | Completed | 2013 | 0 | 0 | SIRL | 41 | Not provided | Not provided | Florida Legislature | Not provided | N/A | Structural | 2014 | Central Indian River Lagoon | Not provided | Not provided | 2011 | 50% of Table 5 and TA | yes
FDOT District 4 | Central IRL | SIRL | IR-SouthCentral | 0.36 | 0.58 | 0.1812 | 10.2112 | 1.5509 | 1.8503 | 0.28102 | 8140 | Roads and Highways | FDOT4-26 | FDOT District 4 | N/A | FM# 413047-1 | Widening SR 9 from Indrio Rd to Indian River County. | Grass swales without swale blocks or raised culverts | Completed | 2013 | 0 | 0 | SIRL | 41 | Not provided | Not provided | Florida Legislature | Not provided | N/A | Structural | 2014 | Central Indian River Lagoon | Not provided | Not provided | 2011 | 50% of Table 5 and TA | yes
FDOT District 4 | Central IRL | SIRL | IR-SouthCentral | 0.36 | 0.58 | 0.03208 | 10.6743 | 1.7766 | 0.34243 | 0.056993 | 8140 | Roads and Highways | FDOT4-26 | FDOT District 4 | N/A | FM# 413047-1 | Widening SR 9 from Indrio Rd to Indian River County. | Grass swales without swale blocks or raised culverts | Completed | 2013 | 0 | 0 | SIRL | 41 | Not provided | Not provided | Florida Legislature | Not provided | N/A | Structural | 2014 | Central Indian River Lagoon | Not provided | Not provided | 2011 | 50% of Table 5 and TA | yes
FDOT District 4 | Central IRL | SIRL | IR-SouthCentral | 0.36 | 0.58 | 0.059657 | 7.7822 | 1.2066 | 0.46427 | 0.071984 | 8140 | Roads and Highways | FDOT4-26 | FDOT District 4 | N/A | FM# 413047-1 | Widening SR 9 from Indrio Rd to Indian River County. | Grass swales without swale blocks or raised culverts | Completed | 2013 | 0 | 0 | SIRL | 41 | Not provided | Not provided | Florida Legislature | Not provided | N/A | Structural | 2014 | Central Indian River Lagoon | Not provided | Not provided | 2011 | 50% of Table 5 and TA | yes
FDOT District 4 | Central IRL | SIRL | IR-SouthCentral | 0.36 | 0.58 | 0.2015 | 8.8911 | 1.0978 | 1.7916 | 0.22122 | 8140 | Roads and Highways | FDOT4-26 | FDOT District 4 | N/A | FM# 413047-1 | Widening SR 9 from Indrio Rd to Indian River County. | Grass swales without swale blocks or raised culverts | Completed | 2013 | 0 | 0 | SIRL | 41 | Not provided | Not provided | Florida Legislature | Not provided | N/A | Structural | 2014 | Central Indian River Lagoon | Not provided | Not provided | 2011 | 50% of Table 5 and TA | yes
FDOT District 4 | Central IRL | SIRL | IR-SouthCentral | 0.36 | 0.58 | 0.035107 | 8.8911 | 1.0978 | 0.31214 | 0.038542 | 2210 | Citrus groves | FDOT4-26 | FDOT District 4 | N/A | FM# 413047-1 | Widening SR 9 from Indrio Rd to Indian River County. | Grass swales without swale blocks or raised culverts | Completed | 2013 | 0 | 0 | SIRL | 41 | Not provided | Not provided | Florida Legislature | Not provided | N/A | Structural | 2014 | Central Indian River Lagoon | Not provided | Not provided | 2011 | 50% of Table 5 and TA | yes
FDOT District 4 | Central IRL | SIRL | IR-SouthCentral | 0.36 | 0.58 | 0.060287 | 8.8911 | 1.0978 | 0.53602 | 0.066185 | 3100 | Herbaceous Dry Prairie | FDOT4-26 | FDOT District 4 | N/A | FM# 413047-1 | Widening SR 9 from Indrio Rd to Indian River County. | Grass swales without swale blocks or raised culverts | Completed | 2013 | 0 | 0 | SIRL | 41 | Not provided | Not provided | Florida Legislature | Not provided | N/A | Structural | 2014 | Central Indian River Lagoon | Not provided | Not provided | 2011 | 50% of Table 5 and TA | yes
FDOT District 4 | Central IRL | SIRL | IR-SouthCentral | 0.36 | 0.58 | 0.10769 | 9.6281 | 1.2492 | 1.0368 | 0.13452 | 8140 | Roads and Highways | FDOT4-26 | FDOT District 4 | N/A | FM# 413047-1 | Widening SR 9 from Indrio Rd to Indian River County. | Grass swales without swale blocks or raised culverts | Completed | 2013 | 0 | 0 | SIRL | 41 | Not provided | Not provided | Florida Legislature | Not provided | N/A | Structural | 2014 | Central Indian River Lagoon | Not provided | Not provided | 2011 | 50% of Table 5 and TA | yes
FDOT District 4 | Central IRL | SIRL | IR-SouthCentral | 0.36 | 0.58 | 0.002234 | 10.6679 | 1.5957 | 0.023832 | 0.0035648 | 8140 | Roads and Highways | FDOT4-26 | FDOT District 4 | N/A | FM# 413047-1 | Widening SR 9 from Indrio Rd to Indian River County. | Grass swales without swale blocks or raised culverts | Completed | 2013 | 0 | 0 | SIRL | 41 | Not provided | Not provided | Florida Legislature | Not provided | N/A | Structural | 2014 | Central Indian River Lagoon | Not provided | Not provided | 2011 | 50% of Table 5 and TA | yes
FDOT District 4 | Central IRL | SIRL | IR-SouthCentral | 0.36 | 0.58 | 0.057561 | 10.2613 | 1.7739 | 0.59065 | 0.10211 | 8140 | Roads and Highways | FDOT4-26 | FDOT District 4 | N/A | FM# 413047-1 | Widening SR 9 from Indrio Rd to Indian River County. | Grass swales without swale blocks or raised culverts | Completed | 2013 | 0 | 0 | SIRL | 41 | Not provided | Not provided | Florida Legislature | Not provided | N/A | Structural | 2014 | Central Indian River Lagoon | Not provided | Not provided | 2011 | 50% of Table 5 and TA | yes
FDOT District 4 | Central IRL | SIRL | IR-SouthCentral | 0.36 | 0.58 | 0.10618 | 9.9989 | 1.4249 | 1.0617 | 0.15129 | 8140 | Roads and Highways | FDOT4-26 | FDOT District 4 | N/A | FM# 413047-1 | Widening SR 9 from Indrio Rd to Indian River County. | Grass swales without swale blocks or raised culverts | Completed | 2013 | 0 | 0 | SIRL | 41 | Not provided | Not provided | Florida Legislature | Not provided | N/A | Structural | 2014 | Central Indian River Lagoon | Not provided | Not provided | 2011 | 50% of Table 5 and TA | yes
FDOT District 4 | Central IRL | SIRL | IR-SouthCentral | 0.36 | 0.58 | 0.00011925 | 7.2109 | 0.79513 | 0.00085987 | 9.4816e-05 | 3100 | Herbaceous Dry Prairie | FDOT4-26 | FDOT District 4 | N/A | FM# 413047-1 | Widening SR 9 from Indrio Rd to Indian River County. | Grass swales without swale blocks or raised culverts | Completed | 2013 | 0 | 0 | SIRL | 41 | Not provided | Not provided | Florida Legislature | Not provided | N/A | Structural | 2014 | Central Indian River Lagoon | Not provided | Not provided | 2011 | 50% of Table 5 and TA | yes
FDOT District 4 | Central IRL | SIRL | IR-SouthCentral | 0.36 | 0.58 | 0.016625 | 9.7869 | 1.2624 | 0.1627 | 0.020988 | 8140 | Roads and Highways | FDOT4-26 | FDOT District 4 | N/A | FM# 413047-1 | Widening SR 9 from Indrio Rd to Indian River County. | Grass swales without swale blocks or raised culverts | Completed | 2013 | 0 | 0 | SIRL | 41 | Not provided | Not provided | Florida Legislature | Not provided | N/A | Structural | 2014 | Central Indian River Lagoon | Not provided | Not provided | 2011 | 50% of Table 5 and TA | yes
FDOT District 4 | Central IRL | SIRL | IR-SouthCentral | 0.36 | 0.58 | 0.13362 | 10.3462 | 1.6797 | 1.3824 | 0.22444 | 8140 | Roads and Highways | FDOT4-26 | FDOT District 4 | N/A | FM# 413047-1 | Widening SR 9 from Indrio Rd to Indian River County. | Grass swales without swale blocks or raised culverts | Completed | 2013 | 0 | 0 | SIRL | 41 | Not provided | Not provided | Florida Legislature | Not provided | N/A | Structural | 2014 | Central Indian River Lagoon | Not provided | Not provided | 2011 | 50% of Table 5 and TA | yes
FDOT District 4 | Central IRL | SIRL | IR-SouthCentral | 0.36 | 0.58 | 0.068033 | 9.4078 | 1.1993 | 0.64004 | 0.081592 | 8140 | Roads and Highways | FDOT4-26 | FDOT District 4 | N/A | FM# 413047-1 | Widening SR 9 from Indrio Rd to Indian River County. | Grass swales without swale blocks or raised culverts | Completed | 2013 | 0 | 0 | SIRL | 41 | Not provided | Not provided | Florida Legislature | Not provided | N/A | Structural | 2014 | Central Indian River Lagoon | Not provided | Not provided | 2011 | 50% of Table 5 and TA | yes
FDOT District 4 | Central IRL | SIRL | IR-SouthCentral | 0.36 | 0.58 | 0.13426 | 9.6369 | 1.2501 | 1.2938 | 0.16784 | 8140 | Roads and Highways | FDOT4-26 | FDOT District 4 | N/A | FM# 413047-1 | Widening SR 9 from Indrio Rd to Indian River County. | Grass swales without swale blocks or raised culverts | Completed | 2013 | 0 | 0 | SIRL | 41 | Not provided | Not provided | Florida Legislature | Not provided | N/A | Structural | 2014 | Central Indian River Lagoon | Not provided | Not provided | 2011 | 50% of Table 5 and TA | yes
FDOT District 4 | Central IRL | SIRL | IR-SouthCentral | 0.36 | 0.58 | 0.20007 | 8.7074 | 1.0631 | 1.7421 | 0.21269 | 8140 | Roads and Highways | FDOT4-26 | FDOT District 4 | N/A | FM# 413047-1 | Widening SR 9 from Indrio Rd to Indian River County. | Grass swales without swale blocks or raised culverts | Completed | 2013 | 0 | 0 | SIRL | 41 | Not provided | Not provided | Florida Legislature | Not provided | N/A | Structural | 2014 | Central Indian River Lagoon | Not provided | Not provided | 2011 | 50% of Table 5 and TA | yes
FDOT District 4 | Central IRL | SIRL | IR-SouthCentral | 0.36 | 0.58 | 0.042149 | 8.7074 | 1.0631 | 0.36701 | 0.044807 | 3100 | Herbaceous Dry Prairie | FDOT4-26 | FDOT District 4 | N/A | FM# 413047-1 | Widening SR 9 from Indrio Rd to Indian River County. | Grass swales without swale blocks or raised culverts | Completed | 2013 | 0 | 0 | SIRL | 41 | Not provided | Not provided | Florida Legislature | Not provided | N/A | Structural | 2014 | Central Indian River Lagoon | Not provided | Not provided | 2011 | 50% of Table 5 and TA | yes
FDOT District 4 | Central IRL | SIRL | IR-SouthCentral | 0.36 | 0.58 | 0.04786 | 10.5858 | 1.8092 | 0.50663 | 0.086588 | 8140 | Roads and Highways | FDOT4-26 | FDOT District 4 | N/A | FM# 413047-1 | Widening SR 9 from Indrio Rd to Indian River County. | Grass swales without swale blocks or raised culverts | Completed | 2013 | 0 | 0 | SIRL | 41 | Not provided | Not provided | Florida Legislature | Not provided | N/A | Structural | 2014 | Central Indian River Lagoon | Not provided | Not provided | 2011 | 50% of Table 5 and TA | yes
FDOT District 4 | Central IRL | SIRL | IR-SouthCentral | 0.36 | 0.58 | 0.024904 | 9.6721 | 1.2548 | 0.24087 | 0.03125 | 8140 | Roads and Highways | FDOT4-26 | FDOT District 4 | N/A | FM# 413047-1 | Widening SR 9 from Indrio Rd to Indian River County. | Grass swales without swale blocks or raised culverts | Completed | 2013 | 0 | 0 | SIRL | 41 | Not provided | Not provided | Florida Legislature | Not provided | N/A | Structural | 2014 | Central Indian River Lagoon | Not provided | Not provided | 2011 | 50% of Table 5 and TA | yes
FDOT District 4 | Central IRL | SIRL | IR-SouthCentral | 0.36 | 0.58 | 0.21302 | 9.8831 | 1.2744 | 2.1053 | 0.27148 | 8140 | Roads and Highways | FDOT4-26 | FDOT District 4 | N/A | FM# 413047-1 | Widening SR 9 from Indrio Rd to Indian River County. | Grass swales without swale blocks or raised culverts | Completed | 2013 | 0 | 0 | SIRL | 41 | Not provided | Not provided | Florida Legislature | Not provided | N/A | Structural | 2014 | Central Indian River Lagoon | Not provided | Not provided | 2011 | 50% of Table 5 and TA | yes
FDOT District 4 | Central IRL | SIRL | IR-SouthCentral | 0.36 | 0.58 | 0.0016868 | 9.8831 | 1.2744 | 0.016671 | 0.0021497 | 3100 | Herbaceous Dry Prairie | FDOT4-26 | FDOT District 4 | N/A | FM# 413047-1 | Widening SR 9 from Indrio Rd to Indian River County. | Grass swales without swale blocks or raised culverts | Completed | 2013 | 0 | 0 | SIRL | 41 | Not provided | Not provided | Florida Legislature | Not provided | N/A | Structural | 2014 | Central Indian River Lagoon | Not provided | Not provided | 2011 | 50% of Table 5 and TA | yes
FDOT District 4 | Central IRL | SIRL | IR-SouthCentral | 0.36 | 0.58 | 0.066176 | 9.4648 | 1.2529 | 0.62634 | 0.082911 | 8140 | Roads and Highways | FDOT4-26 | FDOT District 4 | N/A | FM# 413047-1 | Widening SR 9 from Indrio Rd to Indian River County. | Grass swales without swale blocks or raised culverts | Completed | 2013 | 0 | 0 | SIRL | 41 | Not provided | Not provided | Florida Legislature | Not provided | N/A | Structural | 2014 | Central Indian River Lagoon | Not provided | Not provided | 2011 | 50% of Table 5 and TA | yes
FDOT District 4 | Central IRL | SIRL | IR-SouthCentral | 0.36 | 0.58 | 0.0045724 | 9.4794 | 1.2358 | 0.043344 | 0.0056507 | 8140 | Roads and Highways | FDOT4-26 | FDOT District 4 | N/A | FM# 413047-1 | Widening SR 9 from Indrio Rd to Indian River County. | Grass swales without swale blocks or raised culverts | Completed | 2013 | 0 | 0 | SIRL | 41 | Not provided | Not provided | Florida Legislature | Not provided | N/A | Structural | 2014 | Central Indian River Lagoon | Not provided | Not provided | 2011 | 50% of Table 5 and TA | yes
FDOT District 4 | Central IRL | SIRL | IR-SouthCentral | 0.36 | 0.58 | 0.10085 | 10.5948 | 1.58 | 1.0684 | 0.15933 | 8140 | Roads and Highways | FDOT4-26 | FDOT District 4 | N/A | FM# 413047-1 | Widening SR 9 from Indrio Rd to Indian River County. | Grass swales without swale blocks or raised culverts | Completed | 2013 | 0 | 0 | SIRL | 41 | Not provided | Not provided | Florida Legislature | Not provided | N/A | Structural | 2014 | Central Indian River Lagoon | Not provided | Not provided | 2011 | 50% of Table 5 and TA | yes
FDOT District 4 | Central IRL | SIRL | IR-SouthCentral | 0.36 | 0.58 | 0.027584 | 10.53 | 1.7448 | 0.29046 | 0.048129 | 8140 | Roads and Highways | FDOT4-26 | FDOT District 4 | N/A | FM# 413047-1 | Widening SR 9 from Indrio Rd to Indian River County. | Grass swales without swale blocks or raised culverts | Completed | 2013 | 0 | 0 | SIRL | 41 | Not provided | Not provided | Florida Legislature | Not provided | N/A | Structural | 2014 | Central Indian River Lagoon | Not provided | Not provided | 2011 | 50% of Table 5 and TA | yes
FDOT District 4 | Central IRL | SIRL | IR-SouthCentral | 0.36 | 0.58 | 0.10688 | 8.9749 | 1.1304 | 0.95924 | 0.12082 | 8140 | Roads and Highways | FDOT4-26 | FDOT District 4 | N/A | FM# 413047-1 | Widening SR 9 from Indrio Rd to Indian River County. | Grass swales without swale blocks or raised culverts | Completed | 2013 | 0 | 0 | SIRL | 41 | Not provided | Not provided | Florida Legislature | Not provided | N/A | Structural | 2014 | Central Indian River Lagoon | Not provided | Not provided | 2011 | 50% of Table 5 and TA | yes
FDOT District 4 | Central IRL | SIRL | IR-SouthCentral | 0.36 | 0.58 | 4.5474e-05 | 9.2337 | 1.6083 | 0.00041989 | 7.3134e-05 | 8140 | Roads and Highways | FDOT4-26 | FDOT District 4 | N/A | FM# 413047-1 | Widening SR 9 from Indrio Rd to Indian River County. | Grass swales without swale blocks or raised culverts | Completed | 2013 | 0 | 0 | SIRL | 41 | Not provided | Not provided | Florida Legislature | Not provided | N/A | Structural | 2014 | Central Indian River Lagoon | Not provided | Not provided | 2011 | 50% of Table 5 and TA | yes
FDOT District 4 | Central IRL | SIRL | IR-SouthCentral | 0.36 | 0.58 | 0.26473 | 9.3454 | 1.1791 | 2.474 | 0.31214 | 8140 | Roads and Highways | FDOT4-26 | FDOT District 4 | N/A | FM# 413047-1 | Widening SR 9 from Indrio Rd to Indian River County. | Grass swales without swale blocks or raised culverts | Completed | 2013 | 0 | 0 | SIRL | 41 | Not provided | Not provided | Florida Legislature | Not provided | N/A | Structural | 2014 | Central Indian River Lagoon | Not provided | Not provided | 2011 | 50% of Table 5 and TA | yes
FDOT District 4 | Central IRL | SIRL | IR-SouthCentral | 0.36 | 0.58 | 0.0016969 | 7.3667 | 0.81746 | 0.012501 | 0.0013871 | 8140 | Roads and Highways | FDOT4-26 | FDOT District 4 | N/A | FM# 413047-1 | Widening SR 9 from Indrio Rd to Indian River County. | Grass swales without swale blocks or raised culverts | Completed | 2013 | 0 | 0 | SIRL | 41 | Not provided | Not provided | Florida Legislature | Not provided | N/A | Structural | 2014 | Central Indian River Lagoon | Not provided | Not provided | 2011 | 50% of Table 5 and TA | yes
FDOT District 4 | Central IRL | SIRL | IR-SouthCentral | 0.36 | 0.58 | 0.25234 | 9.8012 | 1.2643 | 2.4732 | 0.31904 | 8140 | Roads and Highways | FDOT4-26 | FDOT District 4 | N/A | FM# 413047-1 | Widening SR 9 from Indrio Rd to Indian River County. | Grass swales without swale blocks or raised culverts | Completed | 2013 | 0 | 0 | SIRL | 41 | Not provided | Not provided | Florida Legislature | Not provided | N/A | Structural | 2014 | Central Indian River Lagoon | Not provided | Not provided | 2011 | 50% of Table 5 and TA | yes
FDOT District 4 | Central IRL | SIRL | IR-SouthCentral | 0.36 | 0.58 | 0.0011483 | 10.5948 | 1.58 | 0.012166 | 0.0018143 | 8140 | Roads and Highways | FDOT4-26 | FDOT District 4 | N/A | FM# 413047-1 | Widening SR 9 from Indrio Rd to Indian River County. | Grass swales without swale blocks or raised culverts | Completed | 2013 | 0 | 0 | SIRL | 41 | Not provided | Not provided | Florida Legislature | Not provided | N/A | Structural | 2014 | Central Indian River Lagoon | Not provided | Not provided | 2011 | 50% of Table 5 and TA | yes
FDOT District 4 | Central IRL | SIRL | IR-SouthCentral | 0.36 | 0.58 | 0.058075 | 10.0833 | 1.7049 | 0.58559 | 0.099012 | 8140 | Roads and Highways | FDOT4-26 | FDOT District 4 | N/A | FM# 413047-1 | Widening SR 9 from Indrio Rd to Indian River County. | Grass swales without swale blocks or raised culverts | Completed | 2013 | 0 | 0 | SIRL | 41 | Not provided | Not provided | Florida Legislature | Not provided | N/A | Structural | 2014 | Central Indian River Lagoon | Not provided | Not provided | 2011 | 50% of Table 5 and TA | yes
FDOT District 4 | Central IRL | SIRL | IR-SouthCentral | 0.36 | 0.58 | 0.22481 | 9.7118 | 1.2574 | 2.1833 | 0.28267 | 8140 | Roads and Highways | FDOT4-26 | FDOT District 4 | N/A | FM# 413047-1 | Widening SR 9 from Indrio Rd to Indian River County. | Grass swales without swale blocks or raised culverts | Completed | 2013 | 0 | 0 | SIRL | 41 | Not provided | Not provided | Florida Legislature | Not provided | N/A | Structural | 2014 | Central Indian River Lagoon | Not provided | Not provided | 2011 | 50% of Table 5 and TA | yes
FDOT District 4 | Central IRL | SIRL | IR-SouthCentral | 0.36 | 0.58 | 5.9268e-05 | 9.7118 | 1.2574 | 0.0005756 | 7.4522e-05 | 2210 | Citrus groves | FDOT4-26 | FDOT District 4 | N/A | FM# 413047-1 | Widening SR 9 from Indrio Rd to Indian River County. | Grass swales without swale blocks or raised culverts | Completed | 2013 | 0 | 0 | SIRL | 41 | Not provided | Not provided | Florida Legislature | Not provided | N/A | Structural | 2014 | Central Indian River Lagoon | Not provided | Not provided | 2011 | 50% of Table 5 and TA | yes
FDOT District 4 | Central IRL | SIRL | IR-SouthCentral | 0.36 | 0.58 | 0.01558 | 10.3026 | 1.6373 | 0.16051 | 0.025509 | 8140 | Roads and Highways | FDOT4-26 | FDOT District 4 | N/A | FM# 413047-1 | Widening SR 9 from Indrio Rd to Indian River County. | Grass swales without swale blocks or raised culverts | Completed | 2013 | 0 | 0 | SIRL | 41 | Not provided | Not provided | Florida Legislature | Not provided | N/A | Structural | 2014 | Central Indian River Lagoon | Not provided | Not provided | 2011 | 50% of Table 5 and TA | yes
FDOT District 4 | Central IRL | SIRL | IR-SouthCentral | 0.36 | 0.58 | 0.027278 | 7.7563 | 0.89644 | 0.21158 | 0.024453 | 8140 | Roads and Highways | FDOT4-26 | FDOT District 4 | N/A | FM# 413047-1 | Widening SR 9 from Indrio Rd to Indian River County. | Grass swales without swale blocks or raised culverts | Completed | 2013 | 0 | 0 | SIRL | 41 | Not provided | Not provided | Florida Legislature | Not provided | N/A | Structural | 2014 | Central Indian River Lagoon | Not provided | Not provided | 2011 | 50% of Table 5 and TA | yes
FDOT District 4 | Central IRL | SIRL | IR-SouthCentral | 0.36 | 0.58 | 0.020452 | 7.367 | 0.82498 | 0.15067 | 0.016873 | 8140 | Roads and Highways | FDOT4-26 | FDOT District 4 | N/A | FM# 413047-1 | Widening SR 9 from Indrio Rd to Indian River County. | Grass swales without swale blocks or raised culverts | Completed | 2013 | 0 | 0 | SIRL | 41 | Not provided | Not provided | Florida Legislature | Not provided | N/A | Structural | 2014 | Central Indian River Lagoon | Not provided | Not provided | 2011 | 50% of Table 5 and TA | yes
FDOT District 4 | Central IRL | SIRL | IR-SouthCentral | 0.36 | 0.58 | 0.038511 | 7.367 | 0.82498 | 0.28371 | 0.03177 | 3100 | Herbaceous Dry Prairie | FDOT4-26 | FDOT District 4 | N/A | FM# 413047-1 | Widening SR 9 from Indrio Rd to Indian River County. | Grass swales without swale blocks or raised culverts | Completed | 2013 | 0 | 0 | SIRL | 41 | Not provided | Not provided | Florida Legislature | Not provided | N/A | Structural | 2014 | Central Indian River Lagoon | Not provided | Not provided | 2011 | 50% of Table 5 and TA | yes
FDOT District 4 | Central IRL | SIRL | IR-SouthCentral | 0.36 | 0.58 | 0.00048815 | 9.4384 | 1.6543 | 0.0046073 | 0.00080754 | 8140 | Roads and Highways | FDOT4-26 | FDOT District 4 | N/A | FM# 413047-1 | Widening SR 9 from Indrio Rd to Indian River County. | Grass swales without swale blocks or raised culverts | Completed | 2013 | 0 | 0 | SIRL | 41 | Not provided | Not provided | Florida Legislature | Not provided | N/A | Structural | 2014 | Central Indian River Lagoon | Not provided | Not provided | 2011 | 50% of Table 5 and TA | yes
FDOT District 4 | Central IRL | SIRL | IR-SouthCentral | 0.36 | 0.58 | 0.1447 | 8.3508 | 1.0004 | 1.2084 | 0.14475 | 8140 | Roads and Highways | FDOT4-26 | FDOT District 4 | N/A | FM# 413047-1 | Widening SR 9 from Indrio Rd to Indian River County. | Grass swales without swale blocks or raised culverts | Completed | 2013 | 0 | 0 | SIRL | 41 | Not provided | Not provided | Florida Legislature | Not provided | N/A | Structural | 2014 | Central Indian River Lagoon | Not provided | Not provided | 2011 | 50% of Table 5 and TA | yes
FDOT District 4 | Central IRL | SIRL | IR-SouthCentral | 0.36 | 0.58 | 0.083575 | 10.7424 | 1.704 | 0.89779 | 0.14241 | 8140 | Roads and Highways | FDOT4-26 | FDOT District 4 | N/A | FM# 413047-1 | Widening SR 9 from Indrio Rd to Indian River County. | Grass swales without swale blocks or raised culverts | Completed | 2013 | 0 | 0 | SIRL | 41 | Not provided | Not provided | Florida Legislature | Not provided | N/A | Structural | 2014 | Central Indian River Lagoon | Not provided | Not provided | 2011 | 50% of Table 5 and TA | yes
FDOT District 4 | Central IRL | SIRL | IR-SouthCentral | 0.36 | 0.58 | 0.034197 | 9.7835 | 1.262 | 0.33457 | 0.043157 | 8140 | Roads and Highways | FDOT4-26 | FDOT District 4 | N/A | FM# 413047-1 | Widening SR 9 from Indrio Rd to Indian River County. | Grass swales without swale blocks or raised culverts | Completed | 2013 | 0 | 0 | SIRL | 41 | Not provided | Not provided | Florida Legislature | Not provided | N/A | Structural | 2014 | Central Indian River Lagoon | Not provided | Not provided | 2011 | 50% of Table 5 and TA | yes
FDOT District 4 | Central IRL | SIRL | IR-SouthCentral | 0.36 | 0.58 | 0.0229 | 9.7786 | 1.7313 | 0.22393 | 0.039647 | 8140 | Roads and Highways | FDOT4-26 | FDOT District 4 | N/A | FM# 413047-1 | Widening SR 9 from Indrio Rd to Indian River County. | Grass swales without swale blocks or raised culverts | Completed | 2013 | 0 | 0 | SIRL | 41 | Not provided | Not provided | Florida Legislature | Not provided | N/A | Structural | 2014 | Central Indian River Lagoon | Not provided | Not provided | 2011 | 50% of Table 5 and TA | yes
FDOT District 4 | Central IRL | SIRL | IR-SouthCentral | 0.36 | 0.58 | 0.20076 | 8.8794 | 1.1108 | 1.7826 | 0.223 | 8140 | Roads and Highways | FDOT4-26 | FDOT District 4 | N/A | FM# 413047-1 | Widening SR 9 from Indrio Rd to Indian River County. | Grass swales without swale blocks or raised culverts | Completed | 2013 | 0 | 0 | SIRL | 41 | Not provided | Not provided | Florida Legislature | Not provided | N/A | Structural | 2014 | Central Indian River Lagoon | Not provided | Not provided | 2011 | 50% of Table 5 and TA | yes
FDOT District 4 | Central IRL | SIRL | IR-SouthCentral | 0.36 | 0.58 | 0.09333 | 8.8794 | 1.1108 | 0.82872 | 0.10367 | 2210 | Citrus groves | FDOT4-26 | FDOT District 4 | N/A | FM# 413047-1 | Widening SR 9 from Indrio Rd to Indian River County. | Grass swales without swale blocks or raised culverts | Completed | 2013 | 0 | 0 | SIRL | 41 | Not provided | Not provided | Florida Legislature | Not provided | N/A | Structural | 2014 | Central Indian River Lagoon | Not provided | Not provided | 2011 | 50% of Table 5 and TA | yes
FDOT District 4 | Central IRL | SIRL | IR-SouthCentral | 0.36 | 0.58 | 0.043687 | 9.309 | 1.1702 | 0.40668 | 0.051123 | 8140 | Roads and Highways | FDOT4-26 | FDOT District 4 | N/A | FM# 413047-1 | Widening SR 9 from Indrio Rd to Indian River County. | Grass swales without swale blocks or raised culverts | Completed | 2013 | 0 | 0 | SIRL | 41 | Not provided | Not provided | Florida Legislature | Not provided | N/A | Structural | 2014 | Central Indian River Lagoon | Not provided | Not provided | 2011 | 50% of Table 5 and TA | yes
FDOT District 4 | Central IRL | SIRL | IR-SouthCentral | 0.36 | 0.58 | 0.00017214 | 9.309 | 1.1702 | 0.0016025 | 0.00020144 | 3100 | Herbaceous Dry Prairie | FDOT4-26 | FDOT District 4 | N/A | FM# 413047-1 | Widening SR 9 from Indrio Rd to Indian River County. | Grass swales without swale blocks or raised culverts | Completed | 2013 | 0 | 0 | SIRL | 41 | Not provided | Not provided | Florida Legislature | Not provided | N/A | Structural | 2014 | Central Indian River Lagoon | Not provided | Not provided | 2011 | 50% of Table 5 and TA | yes
FDOT District 4 | Central IRL | SIRL | IR-SouthCentral | 0.36 | 0.58 | 0.29588 | 9.7855 | 1.2623 | 2.8954 | 0.37349 | 8140 | Roads and Highways | FDOT4-26 | FDOT District 4 | N/A | FM# 413047-1 | Widening SR 9 from Indrio Rd to Indian River County. | Grass swales without swale blocks or raised culverts | Completed | 2013 | 0 | 0 | SIRL | 41 | Not provided | Not provided | Florida Legislature | Not provided | N/A | Structural | 2014 | Central Indian River Lagoon | Not provided | Not provided | 2011 | 50% of Table 5 and TA | yes
FDOT District 4 | Central IRL | SIRL | IR-SouthCentral | 0.36 | 0.58 | 0.010351 | 9.9847 | 1.7879 | 0.10335 | 0.018507 | 8140 | Roads and Highways | FDOT4-26 | FDOT District 4 | N/A | FM# 413047-1 | Widening SR 9 from Indrio Rd to Indian River County. | Grass swales without swale blocks or raised culverts | Completed | 2013 | 0 | 0 | SIRL | 41 | Not provided | Not provided | Florida Legislature | Not provided | N/A | Structural | 2014 | Central Indian River Lagoon | Not provided | Not provided | 2011 | 50% of Table 5 and TA | yes
FDOT District 4 | Central IRL | SIRL | IR-SouthCentral | 0.36 | 0.58 | 0.02151 | 9.7072 | 1.6834 | 0.2088 | 0.036209 | 8140 | Roads and Highways | FDOT4-26 | FDOT District 4 | N/A | FM# 413047-1 | Widening SR 9 from Indrio Rd to Indian River County. | Grass swales without swale blocks or raised culverts | Completed | 2013 | 0 | 0 | SIRL | 41 | Not provided | Not provided | Florida Legislature | Not provided | N/A | Structural | 2014 | Central Indian River Lagoon | Not provided | Not provided | 2011 | 50% of Table 5 and TA | yes
FDOT District 4 | Central IRL | SIRL | IR-SouthCentral | 0.36 | 0.58 | 0.00047945 | 9.8012 | 1.2643 | 0.0046991 | 0.00060617 | 8140 | Roads and Highways | FDOT4-26 | FDOT District 4 | N/A | FM# 413047-1 | Widening SR 9 from Indrio Rd to Indian River County. | Grass swales without swale blocks or raised culverts | Completed | 2013 | 0 | 0 | SIRL | 41 | Not provided | Not provided | Florida Legislature | Not provided | N/A | Structural | 2014 | Central Indian River Lagoon | Not provided | Not provided | 2011 | 50% of Table 5 and TA | yes
FDOT District 4 | Central IRL | SIRL | IR-SouthCentral | 0.36 | 0.58 | 0.1183 | 10.6679 | 1.5957 | 1.2621 | 0.18878 | 8140 | Roads and Highways | FDOT4-26 | FDOT District 4 | N/A | FM# 413047-1 | Widening SR 9 from Indrio Rd to Indian River County. | Grass swales without swale blocks or raised culverts | Completed | 2013 | 0 | 0 | SIRL | 41 | Not provided | Not provided | Florida Legislature | Not provided | N/A | Structural | 2014 | Central Indian River Lagoon | Not provided | Not provided | 2011 | 50% of Table 5 and TA | yes
FDOT District 4 | Central IRL | SIRL | IR-SouthCentral | 0.36 | 0.58 | 0.03365 | 9.8637 | 1.714 | 0.33191 | 0.057676 | 8140 | Roads and Highways | FDOT4-26 | FDOT District 4 | N/A | FM# 413047-1 | Widening SR 9 from Indrio Rd to Indian River County. | Grass swales without swale blocks or raised culverts | Completed | 2013 | 0 | 0 | SIRL | 41 | Not provided | Not provided | Florida Legislature | Not provided | N/A | Structural | 2014 | Central Indian River Lagoon | Not provided | Not provided | 2011 | 50% of Table 5 and TA | yes
FDOT District 4 | Central IRL | SIRL | IR-SouthCentral | 0.36 | 0.58 | 0.1116 | 10.5972 | 1.6638 | 1.1826 | 0.18568 | 8140 | Roads and Highways | FDOT4-26 | FDOT District 4 | N/A | FM# 413047-1 | Widening SR 9 from Indrio Rd to Indian River County. | Grass swales without swale blocks or raised culverts | Completed | 2013 | 0 | 0 | SIRL | 41 | Not provided | Not provided | Florida Legislature | Not provided | N/A | Structural | 2014 | Central Indian River Lagoon | Not provided | Not provided | 2011 | 50% of Table 5 and TA | yes
FDOT District 4 | Central IRL | SIRL | IR-SouthCentral | 0.36 | 0.58 | 0.14104 | 10.3815 | 1.6625 | 1.4642 | 0.23448 | 8140 | Roads and Highways | FDOT4-26 | FDOT District 4 | N/A | FM# 413047-1 | Widening SR 9 from Indrio Rd to Indian River County. | Grass swales without swale blocks or raised culverts | Completed | 2013 | 0 | 0 | SIRL | 41 | Not provided | Not provided | Florida Legislature | Not provided | N/A | Structural | 2014 | Central Indian River Lagoon | Not provided | Not provided | 2011 | 50% of Table 5 and TA | yes
FDOT District 4 | Central IRL | SIRL | IR-SouthCentral | 0.36 | 0.58 | 0.11364 | 9.8161 | 1.3556 | 1.1155 | 0.15405 | 8140 | Roads and Highways | FDOT4-26 | FDOT District 4 | N/A | FM# 413047-1 | Widening SR 9 from Indrio Rd to Indian River County. | Grass swales without swale blocks or raised culverts | Completed | 2013 | 0 | 0 | SIRL | 41 | Not provided | Not provided | Florida Legislature | Not provided | N/A | Structural | 2014 | Central Indian River Lagoon | Not provided | Not provided | 2011 | 50% of Table 5 and TA | yes
FDOT District 4 | Central IRL | SIRL | IR-SouthCentral | 0.36 | 0.58 | 0.24144 | 9.3628 | 1.1996 | 2.2606 | 0.28964 | 8140 | Roads and Highways | FDOT4-26 | FDOT District 4 | N/A | FM# 413047-1 | Widening SR 9 from Indrio Rd to Indian River County. | Grass swales without swale blocks or raised culverts | Completed | 2013 | 0 | 0 | SIRL | 41 | Not provided | Not provided | Florida Legislature | Not provided | N/A | Structural | 2014 | Central Indian River Lagoon | Not provided | Not provided | 2011 | 50% of Table 5 and TA | yes
FDOT District 4 | Central IRL | SIRL | IR-SouthCentral | 0.36 | 0.58 | 0.0095313 | 10.4358 | 1.6698 | 0.099467 | 0.015915 | 8140 | Roads and Highways | FDOT4-26 | FDOT District 4 | N/A | FM# 413047-1 | Widening SR 9 from Indrio Rd to Indian River County. | Grass swales without swale blocks or raised culverts | Completed | 2013 | 0 | 0 | SIRL | 41 | Not provided | Not provided | Florida Legislature | Not provided | N/A | Structural | 2014 | Central Indian River Lagoon | Not provided | Not provided | 2011 | 50% of Table 5 and TA | yes
FDOT District 4 | Central IRL | SIRL | IR-SouthCentral | 0.36 | 0.58 | 0.00096745 | 9.0305 | 1.1319 | 0.0087365 | 0.0010951 | 8140 | Roads and Highways | FDOT4-26 | FDOT District 4 | N/A | FM# 413047-1 | Widening SR 9 from Indrio Rd to Indian River County. | Grass swales without swale blocks or raised culverts | Completed | 2013 | 0 | 0 | SIRL | 41 | Not provided | Not provided | Florida Legislature | Not provided | N/A | Structural | 2014 | Central Indian River Lagoon | Not provided | Not provided | 2011 | 50% of Table 5 and TA | yes
FDOT District 4 | Central IRL | SIRL | IR-SouthCentral | 0.36 | 0.58 | 0.024255 | 9.7926 | 1.2632 | 0.23752 | 0.030639 | 8140 | Roads and Highways | FDOT4-26 | FDOT District 4 | N/A | FM# 413047-1 | Widening SR 9 from Indrio Rd to Indian River County. | Grass swales without swale blocks or raised culverts | Completed | 2013 | 0 | 0 | SIRL | 41 | Not provided | Not provided | Florida Legislature | Not provided | N/A | Structural | 2014 | Central Indian River Lagoon | Not provided | Not provided | 2011 | 50% of Table 5 and TA | yes
FDOT District 4 | Central IRL | SIRL | IR-SouthCentral | 0.36 | 0.58 | 0.067331 | 10.313 | 1.7634 | 0.69438 | 0.11873 | 8140 | Roads and Highways | FDOT4-26 | FDOT District 4 | N/A | FM# 413047-1 | Widening SR 9 from Indrio Rd to Indian River County. | Grass swales without swale blocks or raised culverts | Completed | 2013 | 0 | 0 | SIRL | 41 | Not provided | Not provided | Florida Legislature | Not provided | N/A | Structural | 2014 | Central Indian River Lagoon | Not provided | Not provided | 2011 | 50% of Table 5 and TA | yes
FDOT District 4 | Central IRL | SIRL | IR-SouthCentral | 0.36 | 0.58 | 0.19233 | 9.5771 | 1.2473 | 1.842 | 0.23989 | 8140 | Roads and Highways | FDOT4-26 | FDOT District 4 | N/A | FM# 413047-1 | Widening SR 9 from Indrio Rd to Indian River County. | Grass swales without swale blocks or raised culverts | Completed | 2013 | 0 | 0 | SIRL | 41 | Not provided | Not provided | Florida Legislature | Not provided | N/A | Structural | 2014 | Central Indian River Lagoon | Not provided | Not provided | 2011 | 50% of Table 5 and TA | yes
FDOT District 4 | Central IRL | SIRL | IR-SouthCentral | 0.36 | 0.58 | 0.18755 | 9.6039 | 1.2472 | 1.8012 | 0.23392 | 8140 | Roads and Highways | FDOT4-26 | FDOT District 4 | N/A | FM# 413047-1 | Widening SR 9 from Indrio Rd to Indian River County. | Grass swales without swale blocks or raised culverts | Completed | 2013 | 0 | 0 | SIRL | 41 | Not provided | Not provided | Florida Legislature | Not provided | N/A | Structural | 2014 | Central Indian River Lagoon | Not provided | Not provided | 2011 | 50% of Table 5 and TA | yes
FDOT District 4 | Central IRL | SIRL | IR-SouthCentral | 0.36 | 0.58 | 0.31358 | 9.5606 | 1.2246 | 2.998 | 0.38403 | 8140 | Roads and Highways | FDOT4-26 | FDOT District 4 | N/A | FM# 413047-1 | Widening SR 9 from Indrio Rd to Indian River County. | Grass swales without swale blocks or raised culverts | Completed | 2013 | 0 | 0 | SIRL | 41 | Not provided | Not provided | Florida Legislature | Not provided | N/A | Structural | 2014 | Central Indian River Lagoon | Not provided | Not provided | 2011 | 50% of Table 5 and TA | yes
FDOT District 4 | Central IRL | SIRL | IR-SouthCentral | 0.36 | 0.58 | 0.063955 | 10.4623 | 1.4991 | 0.66911 | 0.095873 | 8140 | Roads and Highways | FDOT4-26 | FDOT District 4 | N/A | FM# 413047-1 | Widening SR 9 from Indrio Rd to Indian River County. | Grass swales without swale blocks or raised culverts | Completed | 2013 | 0 | 0 | SIRL | 41 | Not provided | Not provided | Florida Legislature | Not provided | N/A | Structural | 2014 | Central Indian River Lagoon | Not provided | Not provided | 2011 | 50% of Table 5 and TA | yes
FDOT District 4 | Central IRL | SIRL | IR-SouthCentral | 0.36 | 0.58 | 0.33984 | 9.7475 | 1.2573 | 3.3126 | 0.42729 | 8140 | Roads and Highways | FDOT4-26 | FDOT District 4 | N/A | FM# 413047-1 | Widening SR 9 from Indrio Rd to Indian River County. | Grass swales without swale blocks or raised culverts | Completed | 2013 | 0 | 0 | SIRL | 41 | Not provided | Not provided | Florida Legislature | Not provided | N/A | Structural | 2014 | Central Indian River Lagoon | Not provided | Not provided | 2011 | 50% of Table 5 and TA | yes
FDOT District 4 | Central IRL | SIRL | IR-SouthCentral | 0.36 | 0.58 | 0.18044 | 8.7796 | 1.0931 | 1.5842 | 0.19724 | 8140 | Roads and Highways | FDOT4-26 | FDOT District 4 | N/A | FM# 413047-1 | Widening SR 9 from Indrio Rd to Indian River County. | Grass swales without swale blocks or raised culverts | Completed | 2013 | 0 | 0 | SIRL | 41 | Not provided | Not provided | Florida Legislature | Not provided | N/A | Structural | 2014 | Central Indian River Lagoon | Not provided | Not provided | 2011 | 50% of Table 5 and TA | yes
FDOT District 4 | Central IRL | SIRL | IR-SouthCentral | 0.36 | 0.58 | 0.12171 | 10.6937 | 1.6461 | 1.3015 | 0.20034 | 8140 | Roads and Highways | FDOT4-26 | FDOT District 4 | N/A | FM# 413047-1 | Widening SR 9 from Indrio Rd to Indian River County. | Grass swales without swale blocks or raised culverts | Completed | 2013 | 0 | 0 | SIRL | 41 | Not provided | Not provided | Florida Legislature | Not provided | N/A | Structural | 2014 | Central Indian River Lagoon | Not provided | Not provided | 2011 | 50% of Table 5 and TA | yes
FDOT District 4 | Central IRL | SIRL | IR-SouthCentral | 0.36 | 0.58 | 0.24501 | 9.7881 | 1.2569 | 2.3981 | 0.30796 | 8140 | Roads and Highways | FDOT4-26 | FDOT District 4 | N/A | FM# 413047-1 | Widening SR 9 from Indrio Rd to Indian River County. | Grass swales without swale blocks or raised culverts | Completed | 2013 | 0 | 0 | SIRL | 41 | Not provided | Not provided | Florida Legislature | Not provided | N/A | Structural | 2014 | Central Indian River Lagoon | Not provided | Not provided | 2011 | 50% of Table 5 and TA | yes
FDOT District 4 | Central IRL | SIRL | IR-SouthCentral | 0.36 | 0.58 | 0.083959 | 10.3019 | 1.4201 | 0.86495 | 0.11923 | 8140 | Roads and Highways | FDOT4-26 | FDOT District 4 | N/A | FM# 413047-1 | Widening SR 9 from Indrio Rd to Indian River County. | Grass swales without swale blocks or raised culverts | Completed | 2013 | 0 | 0 | SIRL | 41 | Not provided | Not provided | Florida Legislature | Not provided | N/A | Structural | 2014 | Central Indian River Lagoon | Not provided | Not provided | 2011 | 50% of Table 5 and TA | yes
FDOT District 4 | Central IRL | SIRL | IR-SouthCentral | 0.36 | 0.58 | 0.2098 | 9.8012 | 1.2643 | 2.0562 | 0.26525 | 8140 | Roads and Highways | FDOT4-26 | FDOT District 4 | N/A | FM# 413047-1 | Widening SR 9 from Indrio Rd to Indian River County. | Grass swales without swale blocks or raised culverts | Completed | 2013 | 0 | 0 | SIRL | 41 | Not provided | Not provided | Florida Legislature | Not provided | N/A | Structural | 2014 | Central Indian River Lagoon | Not provided | Not provided | 2011 | 50% of Table 5 and TA | yes
FDOT District 4 | Central IRL | SIRL | IR-SouthCentral | 0.36 | 0.58 | 0.016605 | 10.2112 | 1.5509 | 0.16956 | 0.025753 | 8140 | Roads and Highways | FDOT4-26 | FDOT District 4 | N/A | FM# 413047-1 | Widening SR 9 from Indrio Rd to Indian River County. | Grass swales without swale blocks or raised culverts | Completed | 2013 | 0 | 0 | SIRL | 41 | Not provided | Not provided | Florida Legislature | Not provided | N/A | Structural | 2014 | Central Indian River Lagoon | Not provided | Not provided | 2011 | 50% of Table 5 and TA | yes
FDOT District 4 | Central IRL | SIRL | IR-SouthCentral | 0.36 | 0.58 | 0.058638 | 10.2546 | 1.7242 | 0.60131 | 0.1011 | 8140 | Roads and Highways | FDOT4-26 | FDOT District 4 | N/A | FM# 413047-1 | Widening SR 9 from Indrio Rd to Indian River County. | Grass swales without swale blocks or raised culverts | Completed | 2013 | 0 | 0 | SIRL | 41 | Not provided | Not provided | Florida Legislature | Not provided | N/A | Structural | 2014 | Central Indian River Lagoon | Not provided | Not provided | 2011 | 50% of Table 5 and TA | yes
FDOT District 4 | Central IRL | SIRL | IR-SouthCentral | 0.36 | 0.58 | 0.1375 | 10.5022 | 1.6603 | 1.444 | 0.22828 | 8140 | Roads and Highways | FDOT4-26 | FDOT District 4 | N/A | FM# 413047-1 | Widening SR 9 from Indrio Rd to Indian River County. | Grass swales without swale blocks or raised culverts | Completed | 2013 | 0 | 0 | SIRL | 41 | Not provided | Not provided | Florida Legislature | Not provided | N/A | Structural | 2014 | Central Indian River Lagoon | Not provided | Not provided | 2011 | 50% of Table 5 and TA | yes
FDOT District 4 | Central IRL | SIRL | IR-SouthCentral | 0.36 | 0.58 | 0.00018063 | 9.2632 | 1.6608 | 0.0016732 | 0.00029998 | 8140 | Roads and Highways | FDOT4-26 | FDOT District 4 | N/A | FM# 413047-1 | Widening SR 9 from Indrio Rd to Indian River County. | Grass swales without swale blocks or raised culverts | Completed | 2013 | 0 | 0 | SIRL | 41 | Not provided | Not provided | Florida Legislature | Not provided | N/A | Structural | 2014 | Central Indian River Lagoon | Not provided | Not provided | 2011 | 50% of Table 5 and TA | yes
FDOT District 4 | Central IRL | SIRL | IR-SouthCentral | 0.36 | 0.58 | 0.0085129 | 7.7022 | 0.94213 | 0.065568 | 0.0080203 | 8140 | Roads and Highways | FDOT4-26 | FDOT District 4 | N/A | FM# 413047-1 | Widening SR 9 from Indrio Rd to Indian River County. | Grass swales without swale blocks or raised culverts | Completed | 2013 | 0 | 0 | SIRL | 41 | Not provided | Not provided | Florida Legislature | Not provided | N/A | Structural | 2014 | Central Indian River Lagoon | Not provided | Not provided | 2011 | 50% of Table 5 and TA | yes
FDOT District 4 | Central IRL | SIRL | IR-SouthCentral | 0.36 | 0.58 | 0.1827 | 9.8001 | 1.2642 | 1.7904 | 0.23097 | 8140 | Roads and Highways | FDOT4-26 | FDOT District 4 | N/A | FM# 413047-1 | Widening SR 9 from Indrio Rd to Indian River County. | Grass swales without swale blocks or raised culverts | Completed | 2013 | 0 | 0 | SIRL | 41 | Not provided | Not provided | Florida Legislature | Not provided | N/A | Structural | 2014 | Central Indian River Lagoon | Not provided | Not provided | 2011 | 50% of Table 5 and TA | yes
FDOT District 4 | Central IRL | SIRL | IR-SouthCentral | 0.36 | 0.58 | 0.041025 | 10.0032 | 1.7246 | 0.41038 | 0.070754 | 8140 | Roads and Highways | FDOT4-26 | FDOT District 4 | N/A | FM# 413047-1 | Widening SR 9 from Indrio Rd to Indian River County. | Grass swales without swale blocks or raised culverts | Completed | 2013 | 0 | 0 | SIRL | 41 | Not provided | Not provided | Florida Legislature | Not provided | N/A | Structural | 2014 | Central Indian River Lagoon | Not provided | Not provided | 2011 | 50% of Table 5 and TA | yes
FDOT District 4 | Central IRL | SIRL | IR-SouthCentral | 0.36 | 0.58 | 0.012198 | 8.7767 | 1.0944 | 0.10706 | 0.013349 | 8140 | Roads and Highways | FDOT4-26 | FDOT District 4 | N/A | FM# 413047-1 | Widening SR 9 from Indrio Rd to Indian River County. | Grass swales without swale blocks or raised culverts | Completed | 2013 | 0 | 0 | SIRL | 41 | Not provided | Not provided | Florida Legislature | Not provided | N/A | Structural | 2014 | Central Indian River Lagoon | Not provided | Not provided | 2011 | 50% of Table 5 and TA | yes
FDOT District 4 | Central IRL | SIRL | IR-SouthCentral | 0.36 | 0.58 | 0.18208 | 9.4431 | 1.2326 | 1.7194 | 0.22443 | 8140 | Roads and Highways | FDOT4-26 | FDOT District 4 | N/A | FM# 413047-1 | Widening SR 9 from Indrio Rd to Indian River County. | Grass swales without swale blocks or raised culverts | Completed | 2013 | 0 | 0 | SIRL | 41 | Not provided | Not provided | Florida Legislature | Not provided | N/A | Structural | 2014 | Central Indian River Lagoon | Not provided | Not provided | 2011 | 50% of Table 5 and TA | yes
FDOT District 4 | Central IRL | SIRL | IR-SouthCentral | 0.36 | 0.58 | 0.019085 | 10.437 | 1.681 | 0.19919 | 0.032081 | 8140 | Roads and Highways | FDOT4-26 | FDOT District 4 | N/A | FM# 413047-1 | Widening SR 9 from Indrio Rd to Indian River County. | Grass swales without swale blocks or raised culverts | Completed | 2013 | 0 | 0 | SIRL | 41 | Not provided | Not provided | Florida Legislature | Not provided | N/A | Structural | 2014 | Central Indian River Lagoon | Not provided | Not provided | 2011 | 50% of Table 5 and TA | yes
FDOT District 4 | Central IRL | SIRL | IR-SouthCentral | 0.36 | 0.58 | 0.2214 | 9.615 | 1.249 | 2.1287 | 0.27653 | 8140 | Roads and Highways | FDOT4-26 | FDOT District 4 | N/A | FM# 413047-1 | Widening SR 9 from Indrio Rd to Indian River County. | Grass swales without swale blocks or raised culverts | Completed | 2013 | 0 | 0 | SIRL | 41 | Not provided | Not provided | Florida Legislature | Not provided | N/A | Structural | 2014 | Central Indian River Lagoon | Not provided | Not provided | 2011 | 50% of Table 5 and TA | yes
FDOT District 4 | Central IRL | SIRL | IR-SouthCentral | 0.36 | 0.58 | 0.075479 | 10.5858 | 1.8092 | 0.799 | 0.13656 | 8140 | Roads and Highways | FDOT4-26 | FDOT District 4 | N/A | FM# 413047-1 | Widening SR 9 from Indrio Rd to Indian River County. | Grass swales without swale blocks or raised culverts | Completed | 2013 | 0 | 0 | SIRL | 41 | Not provided | Not provided | Florida Legislature | Not provided | N/A | Structural | 2014 | Central Indian River Lagoon | Not provided | Not provided | 2011 | 50% of Table 5 and TA | yes
FDOT District 4 | Central IRL | SIRL | IR-SouthCentral | 0.36 | 0.58 | 0.31217 | 9.7464 | 1.2568 | 3.0425 | 0.39232 | 8140 | Roads and Highways | FDOT4-26 | FDOT District 4 | N/A | FM# 413047-1 | Widening SR 9 from Indrio Rd to Indian River County. | Grass swales without swale blocks or raised culverts | Completed | 2013 | 0 | 0 | SIRL | 41 | Not provided | Not provided | Florida Legislature | Not provided | N/A | Structural | 2014 | Central Indian River Lagoon | Not provided | Not provided | 2011 | 50% of Table 5 and TA | yes
FDOT District 4 | Central IRL | SIRL | IR-SouthCentral | 0.36 | 0.58 | 0.18362 | 9.7691 | 1.2601 | 1.7938 | 0.23139 | 8140 | Roads and Highways | FDOT4-26 | FDOT District 4 | N/A | FM# 413047-1 | Widening SR 9 from Indrio Rd to Indian River County. | Grass swales without swale blocks or raised culverts | Completed | 2013 | 0 | 0 | SIRL | 41 | Not provided | Not provided | Florida Legislature | Not provided | N/A | Structural | 2014 | Central Indian River Lagoon | Not provided | Not provided | 2011 | 50% of Table 5 and TA | yes
FDOT District 4 | Central IRL | SIRL | IR-SouthCentral | 0.36 | 0.58 | 0.13959 | 10.437 | 1.681 | 1.4569 | 0.23465 | 8140 | Roads and Highways | FDOT4-26 | FDOT District 4 | N/A | FM# 413047-1 | Widening SR 9 from Indrio Rd to Indian River County. | Grass swales without swale blocks or raised culverts | Completed | 2013 | 0 | 0 | SIRL | 41 | Not provided | Not provided | Florida Legislature | Not provided | N/A | Structural | 2014 | Central Indian River Lagoon | Not provided | Not provided | 2011 | 50% of Table 5 and TA | yes
FDOT District 4 | Central IRL | SIRL | IR-SouthCentral | 0.36 | 0.58 | 0.018348 | 9.7881 | 1.2632 | 0.17959 | 0.023177 | 8140 | Roads and Highways | FDOT4-26 | FDOT District 4 | N/A | FM# 413047-1 | Widening SR 9 from Indrio Rd to Indian River County. | Grass swales without swale blocks or raised culverts | Completed | 2013 | 0 | 0 | SIRL | 41 | Not provided | Not provided | Florida Legislature | Not provided | N/A | Structural | 2014 | Central Indian River Lagoon | Not provided | Not provided | 2011 | 50% of Table 5 and TA | yes
FDOT District 4 | Central IRL | SIRL | IR-SouthCentral | 0.36 | 0.58 | 0.22328 | 9.7855 | 1.2623 | 2.1849 | 0.28184 | 8140 | Roads and Highways | FDOT4-26 | FDOT District 4 | N/A | FM# 413047-1 | Widening SR 9 from Indrio Rd to Indian River County. | Grass swales without swale blocks or raised culverts | Completed | 2013 | 0 | 0 | SIRL | 41 | Not provided | Not provided | Florida Legislature | Not provided | N/A | Structural | 2014 | Central Indian River Lagoon | Not provided | Not provided | 2011 | 50% of Table 5 and TA | yes
FDOT District 4 | Central IRL | SIRL | IR-SouthCentral | 0.36 | 0.58 | 0.11352 | 8.2671 | 0.99819 | 0.93848 | 0.11332 | 8140 | Roads and Highways | FDOT4-26 | FDOT District 4 | N/A | FM# 413047-1 | Widening SR 9 from Indrio Rd to Indian River County. | Grass swales without swale blocks or raised culverts | Completed | 2013 | 0 | 0 | SIRL | 41 | Not provided | Not provided | Florida Legislature | Not provided | N/A | Structural | 2014 | Central Indian River Lagoon | Not provided | Not provided | 2011 | 50% of Table 5 and TA | yes
FDOT District 4 | Central IRL | SIRL | IR-SouthCentral | 0.36 | 0.58 | 0.31832 | 9.7926 | 1.2632 | 3.1172 | 0.4021 | 8140 | Roads and Highways | FDOT4-26 | FDOT District 4 | N/A | FM# 413047-1 | Widening SR 9 from Indrio Rd to Indian River County. | Grass swales without swale blocks or raised culverts | Completed | 2013 | 0 | 0 | SIRL | 41 | Not provided | Not provided | Florida Legislature | Not provided | N/A | Structural | 2014 | Central Indian River Lagoon | Not provided | Not provided | 2011 | 50% of Table 5 and TA | yes
FDOT District 4 | Central IRL | SIRL | IR-SouthCentral | 0.36 | 0.58 | 0.19311 | 9.9911 | 1.4197 | 1.9294 | 0.27415 | 8140 | Roads and Highways | FDOT4-26 | FDOT District 4 | N/A | FM# 413047-1 | Widening SR 9 from Indrio Rd to Indian River County. | Grass swales without swale blocks or raised culverts | Completed | 2013 | 0 | 0 | SIRL | 41 | Not provided | Not provided | Florida Legislature | Not provided | N/A | Structural | 2014 | Central Indian River Lagoon | Not provided | Not provided | 2011 | 50% of Table 5 and TA | yes
FDOT District 4 | Central IRL | SIRL | IR-SouthCentral | 0.36 | 0.58 | 0.00046133 | 9.4281 | 1.2324 | 0.0043495 | 0.00056854 | 8140 | Roads and Highways | FDOT4-26 | FDOT District 4 | N/A | FM# 413047-1 | Widening SR 9 from Indrio Rd to Indian River County. | Grass swales without swale blocks or raised culverts | Completed | 2013 | 0 | 0 | SIRL | 41 | Not provided | Not provided | Florida Legislature | Not provided | N/A | Structural | 2014 | Central Indian River Lagoon | Not provided | Not provided | 2011 | 50% of Table 5 and TA | yes
FDOT District 4 | Central IRL | SIRL | IR-SouthCentral | 0.36 | 0.58 | 0.15469 | 10.2876 | 1.5682 | 1.5914 | 0.24258 | 8140 | Roads and Highways | FDOT4-26 | FDOT District 4 | N/A | FM# 413047-1 | Widening SR 9 from Indrio Rd to Indian River County. | Grass swales without swale blocks or raised culverts | Completed | 2013 | 0 | 0 | SIRL | 41 | Not provided | Not provided | Florida Legislature | Not provided | N/A | Structural | 2014 | Central Indian River Lagoon | Not provided | Not provided | 2011 | 50% of Table 5 and TA | yes
FDOT District 4 | Central IRL | SIRL | IR-SouthCentral | 0.36 | 0.58 | 0.25033 | 9.416 | 1.2311 | 2.3571 | 0.30818 | 8140 | Roads and Highways | FDOT4-26 | FDOT District 4 | N/A | FM# 413047-1 | Widening SR 9 from Indrio Rd to Indian River County. | Grass swales without swale blocks or raised culverts | Completed | 2013 | 0 | 0 | SIRL | 41 | Not provided | Not provided | Florida Legislature | Not provided | N/A | Structural | 2014 | Central Indian River Lagoon | Not provided | Not provided | 2011 | 50% of Table 5 and TA | yes
FDOT District 4 | Central IRL | SIRL | IR-SouthCentral | 0.36 | 0.58 | 0.31615 | 9.6102 | 1.248 | 3.0383 | 0.39457 | 8140 | Roads and Highways | FDOT4-26 | FDOT District 4 | N/A | FM# 413047-1 | Widening SR 9 from Indrio Rd to Indian River County. | Grass swales without swale blocks or raised culverts | Completed | 2013 | 0 | 0 | SIRL | 41 | Not provided | Not provided | Florida Legislature | Not provided | N/A | Structural | 2014 | Central Indian River Lagoon | Not provided | Not provided | 2011 | 50% of Table 5 and TA | yes
FDOT District 4 | Central IRL | SIRL | IR-SouthCentral | 0.36 | 0.58 | 0.090896 | 9.0882 | 1.3335 | 0.82608 | 0.12121 | 8140 | Roads and Highways | FDOT4-26 | FDOT District 4 | N/A | FM# 413047-1 | Widening SR 9 from Indrio Rd to Indian River County. | Grass swales without swale blocks or raised culverts | Completed | 2013 | 0 | 0 | SIRL | 41 | Not provided | Not provided | Florida Legislature | Not provided | N/A | Structural | 2014 | Central Indian River Lagoon | Not provided | Not provided | 2011 | 50% of Table 5 and TA | yes
FDOT District 4 | Central IRL | SIRL | IR-SouthCentral | 0.36 | 0.58 | 0.102 | 9.7229 | 1.2661 | 0.9917 | 0.12914 | 8140 | Roads and Highways | FDOT4-26 | FDOT District 4 | N/A | FM# 413047-1 | Widening SR 9 from Indrio Rd to Indian River County. | Grass swales without swale blocks or raised culverts | Completed | 2013 | 0 | 0 | SIRL | 41 | Not provided | Not provided | Florida Legislature | Not provided | N/A | Structural | 2014 | Central Indian River Lagoon | Not provided | Not provided | 2011 | 50% of Table 5 and TA | yes
FDOT District 4 | Central IRL | SIRL | IR-SouthCentral | 0.36 | 0.58 | 0.1576 | 9.7385 | 1.2988 | 1.5348 | 0.2047 | 8140 | Roads and Highways | FDOT4-26 | FDOT District 4 | N/A | FM# 413047-1 | Widening SR 9 from Indrio Rd to Indian River County. | Grass swales without swale blocks or raised culverts | Completed | 2013 | 0 | 0 | SIRL | 41 | Not provided | Not provided | Florida Legislature | Not provided | N/A | Structural | 2014 | Central Indian River Lagoon | Not provided | Not provided | 2011 | 50% of Table 5 and TA | yes
FDOT District 4 | Central IRL | SIRL | IR-SouthCentral | 0.36 | 0.58 | 0.23088 | 9.633 | 1.2495 | 2.2241 | 0.28848 | 8140 | Roads and Highways | FDOT4-26 | FDOT District 4 | N/A | FM# 413047-1 | Widening SR 9 from Indrio Rd to Indian River County. | Grass swales without swale blocks or raised culverts | Completed | 2013 | 0 | 0 | SIRL | 41 | Not provided | Not provided | Florida Legislature | Not provided | N/A | Structural | 2014 | Central Indian River Lagoon | Not provided | Not provided | 2011 | 50% of Table 5 and TA | yes
FDOT District 4 | Central IRL | SIRL | IR-SouthCentral | 0.36 | 0.58 | 0.0078748 | 9.633 | 1.2495 | 0.075858 | 0.0098393 | 2210 | Citrus groves | FDOT4-26 | FDOT District 4 | N/A | FM# 413047-1 | Widening SR 9 from Indrio Rd to Indian River County. | Grass swales without swale blocks or raised culverts | Completed | 2013 | 0 | 0 | SIRL | 41 | Not provided | Not provided | Florida Legislature | Not provided | N/A | Structural | 2014 | Central Indian River Lagoon | Not provided | Not provided | 2011 | 50% of Table 5 and TA | yes
FDOT District 4 | Central IRL | SIRL | IR-SouthCentral | 0.36 | 0.58 | 0.25391 | 9.5334 | 1.2318 | 2.4206 | 0.31276 | 8140 | Roads and Highways | FDOT4-26 | FDOT District 4 | N/A | FM# 413047-1 | Widening SR 9 from Indrio Rd to Indian River County. | Grass swales without swale blocks or raised culverts | Completed | 2013 | 0 | 0 | SIRL | 41 | Not provided | Not provided | Florida Legislature | Not provided | N/A | Structural | 2014 | Central Indian River Lagoon | Not provided | Not provided | 2011 | 50% of Table 5 and TA | yes
FDOT District 4 | Central IRL | SIRL | IR-SouthCentral | 0.36 | 0.58 | 0.0075387 | 9.5334 | 1.2318 | 0.07187 | 0.0092861 | 2210 | Citrus groves | FDOT4-26 | FDOT District 4 | N/A | FM# 413047-1 | Widening SR 9 from Indrio Rd to Indian River County. | Grass swales without swale blocks or raised culverts | Completed | 2013 | 0 | 0 | SIRL | 41 | Not provided | Not provided | Florida Legislature | Not provided | N/A | Structural | 2014 | Central Indian River Lagoon | Not provided | Not provided | 2011 | 50% of Table 5 and TA | yes
FDOT District 4 | Central IRL | SIRL | IR-SouthCentral | 0.36 | 0.58 | 0.21903 | 9.0066 | 1.1329 | 1.9727 | 0.24813 | 8140 | Roads and Highways | FDOT4-26 | FDOT District 4 | N/A | FM# 413047-1 | Widening SR 9 from Indrio Rd to Indian River County. | Grass swales without swale blocks or raised culverts | Completed | 2013 | 0 | 0 | SIRL | 41 | Not provided | Not provided | Florida Legislature | Not provided | N/A | Structural | 2014 | Central Indian River Lagoon | Not provided | Not provided | 2011 | 50% of Table 5 and TA | yes
FDOT District 4 | Central IRL | SIRL | IR-SouthCentral | 0.36 | 0.58 | 0.10495 | 9.4688 | 1.2349 | 0.99374 | 0.1296 | 8140 | Roads and Highways | FDOT4-26 | FDOT District 4 | N/A | FM# 413047-1 | Widening SR 9 from Indrio Rd to Indian River County. | Grass swales without swale blocks or raised culverts | Completed | 2013 | 0 | 0 | SIRL | 41 | Not provided | Not provided | Florida Legislature | Not provided | N/A | Structural | 2014 | Central Indian River Lagoon | Not provided | Not provided | 2011 | 50% of Table 5 and TA | yes
FDOT District 4 | Central IRL | SIRL | IR-SouthCentral | 0.36 | 0.58 | 0.052036 | 10.2843 | 1.7945 | 0.53516 | 0.093379 | 8140 | Roads and Highways | FDOT4-26 | FDOT District 4 | N/A | FM# 413047-1 | Widening SR 9 from Indrio Rd to Indian River County. | Grass swales without swale blocks or raised culverts | Completed | 2013 | 0 | 0 | SIRL | 41 | Not provided | Not provided | Florida Legislature | Not provided | N/A | Structural | 2014 | Central Indian River Lagoon | Not provided | Not provided | 2011 | 50% of Table 5 and TA | yes
FDOT District 4 | Central IRL | SIRL | IR-SouthCentral | 0.36 | 0.58 | 0.22516 | 9.7835 | 1.262 | 2.2028 | 0.28415 | 8140 | Roads and Highways | FDOT4-26 | FDOT District 4 | N/A | FM# 413047-1 | Widening SR 9 from Indrio Rd to Indian River County. | Grass swales without swale blocks or raised culverts | Completed | 2013 | 0 | 0 | SIRL | 41 | Not provided | Not provided | Florida Legislature | Not provided | N/A | Structural | 2014 | Central Indian River Lagoon | Not provided | Not provided | 2011 | 50% of Table 5 and TA | yes
FDOT District 4 | Central IRL | SIRL | IR-SouthCentral | 0.36 | 0.58 | 0.2037 | 9.3115 | 1.1902 | 1.8967 | 0.24243 | 8140 | Roads and Highways | FDOT4-26 | FDOT District 4 | N/A | FM# 413047-1 | Widening SR 9 from Indrio Rd to Indian River County. | Grass swales without swale blocks or raised culverts | Completed | 2013 | 0 | 0 | SIRL | 41 | Not provided | Not provided | Florida Legislature | Not provided | N/A | Structural | 2014 | Central Indian River Lagoon | Not provided | Not provided | 2011 | 50% of Table 5 and TA | yes
FDOT District 4 | Central IRL | SIRL | IR-SouthCentral | 0.36 | 0.58 | 0.0576 | 9.3115 | 1.1902 | 0.53634 | 0.068554 | 2210 | Citrus groves | FDOT4-26 | FDOT District 4 | N/A | FM# 413047-1 | Widening SR 9 from Indrio Rd to Indian River County. | Grass swales without swale blocks or raised culverts | Completed | 2013 | 0 | 0 | SIRL | 41 | Not provided | Not provided | Florida Legislature | Not provided | N/A | Structural | 2014 | Central Indian River Lagoon | Not provided | Not provided | 2011 | 50% of Table 5 and TA | yes
FDOT District 4 | Central IRL | SIRL | IR-SouthCentral | 0.36 | 0.58 | 0.2345 | 9.6039 | 1.2472 | 2.2521 | 0.29247 | 8140 | Roads and Highways | FDOT4-26 | FDOT District 4 | N/A | FM# 413047-1 | Widening SR 9 from Indrio Rd to Indian River County. | Grass swales without swale blocks or raised culverts | Completed | 2013 | 0 | 0 | SIRL | 41 | Not provided | Not provided | Florida Legislature | Not provided | N/A | Structural | 2014 | Central Indian River Lagoon | Not provided | Not provided | 2011 | 50% of Table 5 and TA | yes
FDOT District 4 | Central IRL | SIRL | IR-SouthCentral | 0.36 | 0.58 | 0.17204 | 10.6498 | 1.6885 | 1.8322 | 0.29049 | 8140 | Roads and Highways | FDOT4-26 | FDOT District 4 | N/A | FM# 413047-1 | Widening SR 9 from Indrio Rd to Indian River County. | Grass swales without swale blocks or raised culverts | Completed | 2013 | 0 | 0 | SIRL | 41 | Not provided | Not provided | Florida Legislature | Not provided | N/A | Structural | 2014 | Central Indian River Lagoon | Not provided | Not provided | 2011 | 50% of Table 5 and TA | yes
FDOT District 4 | Central IRL | SIRL | IR-SouthCentral | 0.36 | 0.58 | 0.0056747 | 9.5895 | 1.2287 | 0.054417 | 0.0069724 | 8140 | Roads and Highways | FDOT4-26 | FDOT District 4 | N/A | FM# 413047-1 | Widening SR 9 from Indrio Rd to Indian River County. | Grass swales without swale blocks or raised culverts | Completed | 2013 | 0 | 0 | SIRL | 41 | Not provided | Not provided | Florida Legislature | Not provided | N/A | Structural | 2014 | Central Indian River Lagoon | Not provided | Not provided | 2011 | 50% of Table 5 and TA | yes
FDOT District 4 | Central IRL | SIRL | IR-SouthCentral | 0.36 | 0.58 | 0.22784 | 9.0535 | 1.1652 | 2.0628 | 0.26549 | 8140 | Roads and Highways | FDOT4-26 | FDOT District 4 | N/A | FM# 413047-1 | Widening SR 9 from Indrio Rd to Indian River County. | Grass swales without swale blocks or raised culverts | Completed | 2013 | 0 | 0 | SIRL | 41 | Not provided | Not provided | Florida Legislature | Not provided | N/A | Structural | 2014 | Central Indian River Lagoon | Not provided | Not provided | 2011 | 50% of Table 5 and TA | yes
FDOT District 4 | Central IRL | SIRL | IR-SouthCentral | 0.36 | 0.58 | 0.058902 | 8.4454 | 1.03 | 0.49745 | 0.060669 | 8140 | Roads and Highways | FDOT4-26 | FDOT District 4 | N/A | FM# 413047-1 | Widening SR 9 from Indrio Rd to Indian River County. | Grass swales without swale blocks or raised culverts | Completed | 2013 | 0 | 0 | SIRL | 41 | Not provided | Not provided | Florida Legislature | Not provided | N/A | Structural | 2014 | Central Indian River Lagoon | Not provided | Not provided | 2011 | 50% of Table 5 and TA | yes
FDOT District 4 | Central IRL | SIRL | IR-SouthCentral | 0.36 | 0.58 | 0.20062 | 9.376 | 1.1839 | 1.881 | 0.23752 | 8140 | Roads and Highways | FDOT4-26 | FDOT District 4 | N/A | FM# 413047-1 | Widening SR 9 from Indrio Rd to Indian River County. | Grass swales without swale blocks or raised culverts | Completed | 2013 | 0 | 0 | SIRL | 41 | Not provided | Not provided | Florida Legislature | Not provided | N/A | Structural | 2014 | Central Indian River Lagoon | Not provided | Not provided | 2011 | 50% of Table 5 and TA | yes
FDOT District 4 | Central IRL | SIRL | IR-SouthCentral | 0.36 | 0.58 | 0.05417 | 9.376 | 1.1839 | 0.5079 | 0.064134 | 3100 | Herbaceous Dry Prairie | FDOT4-26 | FDOT District 4 | N/A | FM# 413047-1 | Widening SR 9 from Indrio Rd to Indian River County. | Grass swales without swale blocks or raised culverts | Completed | 2013 | 0 | 0 | SIRL | 41 | Not provided | Not provided | Florida Legislature | Not provided | N/A | Structural | 2014 | Central Indian River Lagoon | Not provided | Not provided | 2011 | 50% of Table 5 and TA | yes
FDOT District 4 | Central IRL | SIRL | IR-SouthCentral | 0.36 | 0.58 | 0.12956 | 8.4615 | 1.2029 | 1.0963 | 0.15585 | 8140 | Roads and Highways | FDOT4-26 | FDOT District 4 | N/A | FM# 413047-1 | Widening SR 9 from Indrio Rd to Indian River County. | Grass swales without swale blocks or raised culverts | Completed | 2013 | 0 | 0 | SIRL | 41 | Not provided | Not provided | Florida Legislature | Not provided | N/A | Structural | 2014 | Central Indian River Lagoon | Not provided | Not provided | 2011 | 50% of Table 5 and TA | yes
FDOT District 4 | Central IRL | SIRL | IR-SouthCentral | 0.36 | 0.58 | 0.0010049 | 7.5636 | 0.86159 | 0.0076007 | 0.00086581 | 8140 | Roads and Highways | FDOT4-26 | FDOT District 4 | N/A | FM# 413047-1 | Widening SR 9 from Indrio Rd to Indian River County. | Grass swales without swale blocks or raised culverts | Completed | 2013 | 0 | 0 | SIRL | 41 | Not provided | Not provided | Florida Legislature | Not provided | N/A | Structural | 2014 | Central Indian River Lagoon | Not provided | Not provided | 2011 | 50% of Table 5 and TA | yes
FDOT District 4 | Central IRL | SIRL | IR-SouthCentral | 0.36 | 0.58 | 0.014015 | 9.7835 | 1.262 | 0.13711 | 0.017687 | 8140 | Roads and Highways | FDOT4-26 | FDOT District 4 | N/A | FM# 413047-1 | Widening SR 9 from Indrio Rd to Indian River County. | Grass swales without swale blocks or raised culverts | Completed | 2013 | 0 | 0 | SIRL | 41 | Not provided | Not provided | Florida Legislature | Not provided | N/A | Structural | 2014 | Central Indian River Lagoon | Not provided | Not provided | 2011 | 50% of Table 5 and TA | yes
FDOT District 4 | Central IRL | SIRL | IR-SouthCentral | 0.36 | 0.58 | 0.012021 | 7.295 | 0.80889 | 0.087693 | 0.0097235 | 8140 | Roads and Highways | FDOT4-26 | FDOT District 4 | N/A | FM# 413047-1 | Widening SR 9 from Indrio Rd to Indian River County. | Grass swales without swale blocks or raised culverts | Completed | 2013 | 0 | 0 | SIRL | 41 | Not provided | Not provided | Florida Legislature | Not provided | N/A | Structural | 2014 | Central Indian River Lagoon | Not provided | Not provided | 2011 | 50% of Table 5 and TA | yes
FDOT District 4 | Central IRL | SIRL | IR-SouthCentral | 0.36 | 0.58 | 0.0078599 | 7.295 | 0.80889 | 0.057338 | 0.0063578 | 3100 | Herbaceous Dry Prairie | FDOT4-26 | FDOT District 4 | N/A | FM# 413047-1 | Widening SR 9 from Indrio Rd to Indian River County. | Grass swales without swale blocks or raised culverts | Completed | 2013 | 0 | 0 | SIRL | 41 | Not provided | Not provided | Florida Legislature | Not provided | N/A | Structural | 2014 | Central Indian River Lagoon | Not provided | Not provided | 2011 | 50% of Table 5 and TA | yes
FDOT District 4 | Central IRL | SIRL | IR-SouthCentral | 0.36 | 0.58 | 0.20084 | 9.7691 | 1.2601 | 1.962 | 0.25308 | 8140 | Roads and Highways | FDOT4-26 | FDOT District 4 | N/A | FM# 413047-1 | Widening SR 9 from Indrio Rd to Indian River County. | Grass swales without swale blocks or raised culverts | Completed | 2013 | 0 | 0 | SIRL | 41 | Not provided | Not provided | Florida Legislature | Not provided | N/A | Structural | 2014 | Central Indian River Lagoon | Not provided | Not provided | 2011 | 50% of Table 5 and TA | yes
FDOT District 4 | Central IRL | SIRL | IR-SouthCentral | 0.36 | 0.58 | 0.088484 | 8.1073 | 0.96015 | 0.71736 | 0.084958 | 8140 | Roads and Highways | FDOT4-26 | FDOT District 4 | N/A | FM# 413047-1 | Widening SR 9 from Indrio Rd to Indian River County. | Grass swales without swale blocks or raised culverts | Completed | 2013 | 0 | 0 | SIRL | 41 | Not provided | Not provided | Florida Legislature | Not provided | N/A | Structural | 2014 | Central Indian River Lagoon | Not provided | Not provided | 2011 | 50% of Table 5 and TA | yes
FDOT District 4 | Central IRL | SIRL | IR-SouthCentral | 0.36 | 0.58 | 0.065563 | 8.0289 | 0.95541 | 0.5264 | 0.062639 | 8140 | Roads and Highways | FDOT4-26 | FDOT District 4 | N/A | FM# 413047-1 | Widening SR 9 from Indrio Rd to Indian River County. | Grass swales without swale blocks or raised culverts | Completed | 2013 | 0 | 0 | SIRL | 41 | Not provided | Not provided | Florida Legislature | Not provided | N/A | Structural | 2014 | Central Indian River Lagoon | Not provided | Not provided | 2011 | 50% of Table 5 and TA | yes
FDOT District 4 | Central IRL | SIRL | IR-SouthCentral | 0.36 | 0.58 | 0.031112 | 7.4898 | 0.8551 | 0.23303 | 0.026604 | 8140 | Roads and Highways | FDOT4-26 | FDOT District 4 | N/A | FM# 413047-1 | Widening SR 9 from Indrio Rd to Indian River County. | Grass swales without swale blocks or raised culverts | Completed | 2013 | 0 | 0 | SIRL | 41 | Not provided | Not provided | Florida Legislature | Not provided | N/A | Structural | 2014 | Central Indian River Lagoon | Not provided | Not provided | 2011 | 50% of Table 5 and TA | yes
FDOT District 4 | Central IRL | SIRL | IR-SouthCentral | 0.36 | 0.58 | 0.053855 | 7.4898 | 0.8551 | 0.40336 | 0.046051 | 2210 | Citrus groves | FDOT4-26 | FDOT District 4 | N/A | FM# 413047-1 | Widening SR 9 from Indrio Rd to Indian River County. | Grass swales without swale blocks or raised culverts | Completed | 2013 | 0 | 0 | SIRL | 41 | Not provided | Not provided | Florida Legislature | Not provided | N/A | Structural | 2014 | Central Indian River Lagoon | Not provided | Not provided | 2011 | 50% of Table 5 and TA | yes
FDOT District 4 | Central IRL | SIRL | IR-SouthCentral | 0.36 | 0.58 | 0.13419 | 9.7314 | 1.2541 | 1.3059 | 0.1683 | 8140 | Roads and Highways | FDOT4-26 | FDOT District 4 | N/A | FM# 413047-1 | Widening SR 9 from Indrio Rd to Indian River County. | Grass swales without swale blocks or raised culverts | Completed | 2013 | 0 | 0 | SIRL | 41 | Not provided | Not provided | Florida Legislature | Not provided | N/A | Structural | 2014 | Central Indian River Lagoon | Not provided | Not provided | 2011 | 50% of Table 5 and TA | yes
FDOT District 4 | Central IRL | SIRL | IR-SouthCentral | 0.36 | 0.58 | 0.32889 | 9.7748 | 1.2609 | 3.2149 | 0.41469 | 8140 | Roads and Highways | FDOT4-26 | FDOT District 4 | N/A | FM# 413047-1 | Widening SR 9 from Indrio Rd to Indian River County. | Grass swales without swale blocks or raised culverts | Completed | 2013 | 0 | 0 | SIRL | 41 | Not provided | Not provided | Florida Legislature | Not provided | N/A | Structural | 2014 | Central Indian River Lagoon | Not provided | Not provided | 2011 | 50% of Table 5 and TA | yes
FDOT District 4 | Central IRL | SIRL | IR-SouthCentral | 0.36 | 0.58 | 0.19377 | 8.9517 | 1.1294 | 1.7345 | 0.21885 | 8140 | Roads and Highways | FDOT4-26 | FDOT District 4 | N/A | FM# 413047-1 | Widening SR 9 from Indrio Rd to Indian River County. | Grass swales without swale blocks or raised culverts | Completed | 2013 | 0 | 0 | SIRL | 41 | Not provided | Not provided | Florida Legislature | Not provided | N/A | Structural | 2014 | Central Indian River Lagoon | Not provided | Not provided | 2011 | 50% of Table 5 and TA | yes
FDOT District 4 | Central IRL | SIRL | IR-SouthCentral | 0.36 | 0.58 | 0.23314 | 9.5884 | 1.2413 | 2.2354 | 0.28939 | 8140 | Roads and Highways | FDOT4-26 | FDOT District 4 | N/A | FM# 413047-1 | Widening SR 9 from Indrio Rd to Indian River County. | Grass swales without swale blocks or raised culverts | Completed | 2013 | 0 | 0 | SIRL | 41 | Not provided | Not provided | Florida Legislature | Not provided | N/A | Structural | 2014 | Central Indian River Lagoon | Not provided | Not provided | 2011 | 50% of Table 5 and TA | yes
FDOT District 4 | Central IRL | SIRL | IR-SouthCentral | 0.36 | 0.58 | 0.0014075 | 7.2504 | 1.199 | 0.010205 | 0.0016876 | 8140 | Roads and Highways | FDOT4-26 | FDOT District 4 | N/A | FM# 413047-1 | Widening SR 9 from Indrio Rd to Indian River County. | Grass swales without swale blocks or raised culverts | Completed | 2013 | 0 | 0 | SIRL | 41 | Not provided | Not provided | Florida Legislature | Not provided | N/A | Structural | 2014 | Central Indian River Lagoon | Not provided | Not provided | 2011 | 50% of Table 5 and TA | yes
FDOT District 4 | Central IRL | SIRL | IR-SouthCentral | 0.36 | 0.58 | 0.010587 | 7.4952 | 0.85024 | 0.079354 | 0.0090017 | 2210 | Citrus groves | FDOT4-26 | FDOT District 4 | N/A | FM# 413047-1 | Widening SR 9 from Indrio Rd to Indian River County. | Grass swales without swale blocks or raised culverts | Completed | 2013 | 0 | 0 | SIRL | 41 | Not provided | Not provided | Florida Legislature | Not provided | N/A | Structural | 2014 | Central Indian River Lagoon | Not provided | Not provided | 2011 | 50% of Table 5 and TA | yes
FDOT District 4 | Central IRL | SIRL | IR-SouthCentral | 0.36 | 0.58 | 0.048133 | 8.1176 | 0.97523 | 0.39072 | 0.046941 | 8140 | Roads and Highways | FDOT4-26 | FDOT District 4 | N/A | FM# 413047-1 | Widening SR 9 from Indrio Rd to Indian River County. | Grass swales without swale blocks or raised culverts | Completed | 2013 | 0 | 0 | SIRL | 41 | Not provided | Not provided | Florida Legislature | Not provided | N/A | Structural | 2014 | Central Indian River Lagoon | Not provided | Not provided | 2011 | 50% of Table 5 and TA | yes
FDOT District 4 | Central IRL | SIRL | IR-SouthCentral | 0.36 | 0.58 | 0.33209 | 9.5654 | 1.2391 | 3.1766 | 0.41149 | 8140 | Roads and Highways | FDOT4-26 | FDOT District 4 | N/A | FM# 413047-1 | Widening SR 9 from Indrio Rd to Indian River County. | Grass swales without swale blocks or raised culverts | Completed | 2013 | 0 | 0 | SIRL | 41 | Not provided | Not provided | Florida Legislature | Not provided | N/A | Structural | 2014 | Central Indian River Lagoon | Not provided | Not provided | 2011 | 50% of Table 5 and TA | yes
FDOT District 4 | Central IRL | SIRL | IR-SouthCentral | 0.36 | 0.58 | 0.1752 | 8.3698 | 1.017 | 1.4664 | 0.17819 | 8140 | Roads and Highways | FDOT4-26 | FDOT District 4 | N/A | FM# 413047-1 | Widening SR 9 from Indrio Rd to Indian River County. | Grass swales without swale blocks or raised culverts | Completed | 2013 | 0 | 0 | SIRL | 41 | Not provided | Not provided | Florida Legislature | Not provided | N/A | Structural | 2014 | Central Indian River Lagoon | Not provided | Not provided | 2011 | 50% of Table 5 and TA | yes
FDOT District 4 | Central IRL | SIRL | IR-SouthCentral | 0.36 | 0.58 | 0.10637 | 8.3698 | 1.017 | 0.89031 | 0.10818 | 2210 | Citrus groves | FDOT4-26 | FDOT District 4 | N/A | FM# 413047-1 | Widening SR 9 from Indrio Rd to Indian River County. | Grass swales without swale blocks or raised culverts | Completed | 2013 | 0 | 0 | SIRL | 41 | Not provided | Not provided | Florida Legislature | Not provided | N/A | Structural | 2014 | Central Indian River Lagoon | Not provided | Not provided | 2011 | 50% of Table 5 and TA | yes
FDOT District 4 | Central IRL | SIRL | IR-SouthCentral | 0.36 | 0.58 | 0.27581 | 9.7855 | 1.2623 | 2.6989 | 0.34815 | 8140 | Roads and Highways | FDOT4-26 | FDOT District 4 | N/A | FM# 413047-1 | Widening SR 9 from Indrio Rd to Indian River County. | Grass swales without swale blocks or raised culverts | Completed | 2013 | 0 | 0 | SIRL | 41 | Not provided | Not provided | Florida Legislature | Not provided | N/A | Structural | 2014 | Central Indian River Lagoon | Not provided | Not provided | 2011 | 50% of Table 5 and TA | yes
FDOT District 4 | Central IRL | SIRL | IR-SouthCentral | 0.36 | 0.58 | 0.004979 | 7.5321 | 0.86639 | 0.037502 | 0.0043137 | 8140 | Roads and Highways | FDOT4-26 | FDOT District 4 | N/A | FM# 413047-1 | Widening SR 9 from Indrio Rd to Indian River County. | Grass swales without swale blocks or raised culverts | Completed | 2013 | 0 | 0 | SIRL | 41 | Not provided | Not provided | Florida Legislature | Not provided | N/A | Structural | 2014 | Central Indian River Lagoon | Not provided | Not provided | 2011 | 50% of Table 5 and TA | yes
FDOT District 4 | Central IRL | SIRL | IR-SouthCentral | 0.36 | 0.58 | 0.19513 | 9.6735 | 1.2534 | 1.8876 | 0.24457 | 8140 | Roads and Highways | FDOT4-26 | FDOT District 4 | N/A | FM# 413047-1 | Widening SR 9 from Indrio Rd to Indian River County. | Grass swales without swale blocks or raised culverts | Completed | 2013 | 0 | 0 | SIRL | 41 | Not provided | Not provided | Florida Legislature | Not provided | N/A | Structural | 2014 | Central Indian River Lagoon | Not provided | Not provided | 2011 | 50% of Table 5 and TA | yes
FDOT District 4 | Central IRL | SIRL | IR-SouthCentral | 0.36 | 0.58 | 0.21418 | 9.7934 | 1.2638 | 2.0975 | 0.27068 | 8140 | Roads and Highways | FDOT4-26 | FDOT District 4 | N/A | FM# 413047-1 | Widening SR 9 from Indrio Rd to Indian River County. | Grass swales without swale blocks or raised culverts | Completed | 2013 | 0 | 0 | SIRL | 41 | Not provided | Not provided | Florida Legislature | Not provided | N/A | Structural | 2014 | Central Indian River Lagoon | Not provided | Not provided | 2011 | 50% of Table 5 and TA | yes
FDOT District 4 | Central IRL | SIRL | IR-SouthCentral | 0.36 | 0.58 | 0.27237 | 9.7835 | 1.262 | 2.6647 | 0.34373 | 8140 | Roads and Highways | FDOT4-26 | FDOT District 4 | N/A | FM# 413047-1 | Widening SR 9 from Indrio Rd to Indian River County. | Grass swales without swale blocks or raised culverts | Completed | 2013 | 0 | 0 | SIRL | 41 | Not provided | Not provided | Florida Legislature | Not provided | N/A | Structural | 2014 | Central Indian River Lagoon | Not provided | Not provided | 2011 | 50% of Table 5 and TA | yes
FDOT District 4 | Central IRL | SIRL | IR-SouthCentral | 0.36 | 0.58 | 0.10205 | 9.785 | 1.2629 | 0.99858 | 0.12888 | 8140 | Roads and Highways | FDOT4-26 | FDOT District 4 | N/A | FM# 413047-1 | Widening SR 9 from Indrio Rd to Indian River County. | Grass swales without swale blocks or raised culverts | Completed | 2013 | 0 | 0 | SIRL | 41 | Not provided | Not provided | Florida Legislature | Not provided | N/A | Structural | 2014 | Central Indian River Lagoon | Not provided | Not provided | 2011 | 50% of Table 5 and TA | yes
FDOT District 4 | Central IRL | SIRL | IR-SouthCentral | 0.36 | 0.58 | 0.30973 | 9.311 | 1.2043 | 2.8839 | 0.37301 | 8140 | Roads and Highways | FDOT4-26 | FDOT District 4 | N/A | FM# 413047-1 | Widening SR 9 from Indrio Rd to Indian River County. | Grass swales without swale blocks or raised culverts | Completed | 2013 | 0 | 0 | SIRL | 41 | Not provided | Not provided | Florida Legislature | Not provided | N/A | Structural | 2014 | Central Indian River Lagoon | Not provided | Not provided | 2011 | 50% of Table 5 and TA | yes
FDOT District 4 | Central IRL | SIRL | IR-SouthCentral | 0.36 | 0.58 | 0.16659 | 9.7402 | 1.2564 | 1.6226 | 0.2093 | 8140 | Roads and Highways | FDOT4-26 | FDOT District 4 | N/A | FM# 413047-1 | Widening SR 9 from Indrio Rd to Indian River County. | Grass swales without swale blocks or raised culverts | Completed | 2013 | 0 | 0 | SIRL | 41 | Not provided | Not provided | Florida Legislature | Not provided | N/A | Structural | 2014 | Central Indian River Lagoon | Not provided | Not provided | 2011 | 50% of Table 5 and TA | yes
FDOT District 4 | Central IRL | SIRL | IR-SouthCentral | 0.36 | 0.58 | 0.36539 | 9.7557 | 1.2584 | 3.5647 | 0.45981 | 8140 | Roads and Highways | FDOT4-26 | FDOT District 4 | N/A | FM# 413047-1 | Widening SR 9 from Indrio Rd to Indian River County. | Grass swales without swale blocks or raised culverts | Completed | 2013 | 0 | 0 | SIRL | 41 | Not provided | Not provided | Florida Legislature | Not provided | N/A | Structural | 2014 | Central Indian River Lagoon | Not provided | Not provided | 2011 | 50% of Table 5 and TA | yes
FDOT District 4 | Central IRL | SIRL | IR-SouthCentral | 0.36 | 0.58 | 0.21292 | 9.7557 | 1.2584 | 2.0772 | 0.26794 | 8140 | Roads and Highways | FDOT4-26 | FDOT District 4 | N/A | FM# 413047-1 | Widening SR 9 from Indrio Rd to Indian River County. | Grass swales without swale blocks or raised culverts | Completed | 2013 | 0 | 0 | SIRL | 41 | Not provided | Not provided | Florida Legislature | Not provided | N/A | Structural | 2014 | Central Indian River Lagoon | Not provided | Not provided | 2011 | 50% of Table 5 and TA | yes
FDOT District 4 | Central IRL | SIRL | IR-SouthCentral | 0.36 | 0.58 | 0.023016 | 9.1717 | 1.156 | 0.2111 | 0.026605 | 8140 | Roads and Highways | FDOT4-26 | FDOT District 4 | N/A | FM# 413047-1 | Widening SR 9 from Indrio Rd to Indian River County. | Grass swales without swale blocks or raised culverts | Completed | 2013 | 0 | 0 | SIRL | 41 | Not provided | Not provided | Florida Legislature | Not provided | N/A | Structural | 2014 | Central Indian River Lagoon | Not provided | Not provided | 2011 | 50% of Table 5 and TA | yes
FDOT District 4 | Central IRL | SIRL | IR-SouthCentral | 0.36 | 0.58 | 0.027 | 8.1467 | 1.2152 | 0.21997 | 0.03281 | 8140 | Roads and Highways | FDOT4-26 | FDOT District 4 | N/A | FM# 413047-1 | Widening SR 9 from Indrio Rd to Indian River County. | Grass swales without swale blocks or raised culverts | Completed | 2013 | 0 | 0 | SIRL | 41 | Not provided | Not provided | Florida Legislature | Not provided | N/A | Structural | 2014 | Central Indian River Lagoon | Not provided | Not provided | 2011 | 50% of Table 5 and TA | yes
FDOT District 4 | Central IRL | SIRL | IR-SouthCentral | 0.36 | 0.58 | 0.2553 | 9.4369 | 1.232 | 2.4093 | 0.31454 | 8140 | Roads and Highways | FDOT4-26 | FDOT District 4 | N/A | FM# 413047-1 | Widening SR 9 from Indrio Rd to Indian River County. | Grass swales without swale blocks or raised culverts | Completed | 2013 | 0 | 0 | SIRL | 41 | Not provided | Not provided | Florida Legislature | Not provided | N/A | Structural | 2014 | Central Indian River Lagoon | Not provided | Not provided | 2011 | 50% of Table 5 and TA | yes
FDOT District 4 | Central IRL | SIRL | IR-SouthCentral | 0.36 | 0.58 | 0.31331 | 9.7835 | 1.262 | 3.0653 | 0.3954 | 8140 | Roads and Highways | FDOT4-26 | FDOT District 4 | N/A | FM# 413047-1 | Widening SR 9 from Indrio Rd to Indian River County. | Grass swales without swale blocks or raised culverts | Completed | 2013 | 0 | 0 | SIRL | 41 | Not provided | Not provided | Florida Legislature | Not provided | N/A | Structural | 2014 | Central Indian River Lagoon | Not provided | Not provided | 2011 | 50% of Table 5 and TA | yes
FDOT District 4 | Central IRL | SIRL | IR-SouthCentral | 0.36 | 0.58 | 0.030198 | 9.7748 | 1.2609 | 0.29518 | 0.038076 | 8140 | Roads and Highways | FDOT4-26 | FDOT District 4 | N/A | FM# 413047-1 | Widening SR 9 from Indrio Rd to Indian River County. | Grass swales without swale blocks or raised culverts | Completed | 2013 | 0 | 0 | SIRL | 41 | Not provided | Not provided | Florida Legislature | Not provided | N/A | Structural | 2014 | Central Indian River Lagoon | Not provided | Not provided | 2011 | 50% of Table 5 and TA | yes
FDOT District 4 | Central IRL | SIRL | IR-SouthCentral | 0.36 | 0.58 | 0.002487 | 9.8012 | 1.2643 | 0.024376 | 0.0031444 | 8140 | Roads and Highways | FDOT4-26 | FDOT District 4 | N/A | FM# 413047-1 | Widening SR 9 from Indrio Rd to Indian River County. | Grass swales without swale blocks or raised culverts | Completed | 2013 | 0 | 0 | SIRL | 41 | Not provided | Not provided | Florida Legislature | Not provided | N/A | Structural | 2014 | Central Indian River Lagoon | Not provided | Not provided | 2011 | 50% of Table 5 and TA | yes
FDOT District 4 | Central IRL | SIRL | IR-SouthCentral | 0.36 | 0.58 | 0.21229 | 9.6069 | 1.2471 | 2.0394 | 0.26475 | 8140 | Roads and Highways | FDOT4-26 | FDOT District 4 | N/A | FM# 413047-1 | Widening SR 9 from Indrio Rd to Indian River County. | Grass swales without swale blocks or raised culverts | Completed | 2013 | 0 | 0 | SIRL | 41 | Not provided | Not provided | Florida Legislature | Not provided | N/A | Structural | 2014 | Central Indian River Lagoon | Not provided | Not provided | 2011 | 50% of Table 5 and TA | yes
FDOT District 4 | Central IRL | SIRL | IR-SouthCentral | 0.36 | 0.58 | 0.010431 | 9.7855 | 1.2623 | 0.10208 | 0.013167 | 8140 | Roads and Highways | FDOT4-26 | FDOT District 4 | N/A | FM# 413047-1 | Widening SR 9 from Indrio Rd to Indian River County. | Grass swales without swale blocks or raised culverts | Completed | 2013 | 0 | 0 | SIRL | 41 | Not provided | Not provided | Florida Legislature | Not provided | N/A | Structural | 2014 | Central Indian River Lagoon | Not provided | Not provided | 2011 | 50% of Table 5 and TA | yes
FDOT District 4 | Central IRL | SIRL | IR-SouthCentral | 0.36 | 0.58 | 0.23061 | 9.7691 | 1.2601 | 2.2529 | 0.2906 | 8140 | Roads and Highways | FDOT4-26 | FDOT District 4 | N/A | FM# 413047-1 | Widening SR 9 from Indrio Rd to Indian River County. | Grass swales without swale blocks or raised culverts | Completed | 2013 | 0 | 0 | SIRL | 41 | Not provided | Not provided | Florida Legislature | Not provided | N/A | Structural | 2014 | Central Indian River Lagoon | Not provided | Not provided | 2011 | 50% of Table 5 and TA | yes
FDOT District 4 | Central IRL | SIRL | IR-SouthCentral | 0.36 | 0.58 | 0.22101 | 9.7869 | 1.2624 | 2.163 | 0.27901 | 8140 | Roads and Highways | FDOT4-26 | FDOT District 4 | N/A | FM# 413047-1 | Widening SR 9 from Indrio Rd to Indian River County. | Grass swales without swale blocks or raised culverts | Completed | 2013 | 0 | 0 | SIRL | 41 | Not provided | Not provided | Florida Legislature | Not provided | N/A | Structural | 2014 | Central Indian River Lagoon | Not provided | Not provided | 2011 | 50% of Table 5 and TA | yes
FDOT District 4 | Central IRL | SIRL | IR-SouthCentral | 0.36 | 0.58 | 0.0084484 | 9.419 | 1.1991 | 0.079575 | 0.01013 | 8140 | Roads and Highways | FDOT4-26 | FDOT District 4 | N/A | FM# 413047-1 | Widening SR 9 from Indrio Rd to Indian River County. | Grass swales without swale blocks or raised culverts | Completed | 2013 | 0 | 0 | SIRL | 41 | Not provided | Not provided | Florida Legislature | Not provided | N/A | Structural | 2014 | Central Indian River Lagoon | Not provided | Not provided | 2011 | 50% of Table 5 and TA | yes
FDOT District 4 | Central IRL | SIRL | IR-SouthCentral | 0.36 | 0.58 | 0.32374 | 9.7691 | 1.2601 | 3.1626 | 0.40795 | 8140 | Roads and Highways | FDOT4-26 | FDOT District 4 | N/A | FM# 413047-1 | Widening SR 9 from Indrio Rd to Indian River County. | Grass swales without swale blocks or raised culverts | Completed | 2013 | 0 | 0 | SIRL | 41 | Not provided | Not provided | Florida Legislature | Not provided | N/A | Structural | 2014 | Central Indian River Lagoon | Not provided | Not provided | 2011 | 50% of Table 5 and TA | yes
FDOT District 4 | Central IRL | SIRL | IR-SouthCentral | 0.36 | 0.58 | 0.2158 | 9.7748 | 1.2609 | 2.1094 | 0.2721 | 8140 | Roads and Highways | FDOT4-26 | FDOT District 4 | N/A | FM# 413047-1 | Widening SR 9 from Indrio Rd to Indian River County. | Grass swales without swale blocks or raised culverts | Completed | 2013 | 0 | 0 | SIRL | 41 | Not provided | Not provided | Florida Legislature | Not provided | N/A | Structural | 2014 | Central Indian River Lagoon | Not provided | Not provided | 2011 | 50% of Table 5 and TA | yes
FDOT District 4 | Central IRL | SIRL | IR-SouthCentral | 0.36 | 0.58 | 0.19788 | 9.768 | 1.2599 | 1.9329 | 0.24932 | 8140 | Roads and Highways | FDOT4-26 | FDOT District 4 | N/A | FM# 413047-1 | Widening SR 9 from Indrio Rd to Indian River County. | Grass swales without swale blocks or raised culverts | Completed | 2013 | 0 | 0 | SIRL | 41 | Not provided | Not provided | Florida Legislature | Not provided | N/A | Structural | 2014 | Central Indian River Lagoon | Not provided | Not provided | 2011 | 50% of Table 5 and TA | yes
FDOT District 4 | Central IRL | SIRL | IR-SouthCentral | 0.36 | 0.58 | 0.0023549 | 8.9409 | 1.1155 | 0.021055 | 0.0026269 | 8140 | Roads and Highways | FDOT4-26 | FDOT District 4 | N/A | FM# 413047-1 | Widening SR 9 from Indrio Rd to Indian River County. | Grass swales without swale blocks or raised culverts | Completed | 2013 | 0 | 0 | SIRL | 41 | Not provided | Not provided | Florida Legislature | Not provided | N/A | Structural | 2014 | Central Indian River Lagoon | Not provided | Not provided | 2011 | 50% of Table 5 and TA | yes
FDOT District 4 | Central IRL | SIRL | IR-SouthCentral | 0.36 | 0.58 | 0.12241 | 9.0218 | 1.1447 | 1.1044 | 0.14012 | 8140 | Roads and Highways | FDOT4-26 | FDOT District 4 | N/A | FM# 413047-1 | Widening SR 9 from Indrio Rd to Indian River County. | Grass swales without swale blocks or raised culverts | Completed | 2013 | 0 | 0 | SIRL | 41 | Not provided | Not provided | Florida Legislature | Not provided | N/A | Structural | 2014 | Central Indian River Lagoon | Not provided | Not provided | 2011 | 50% of Table 5 and TA | yes
FDOT District 4 | Central IRL | SIRL | IR-SouthCentral | 0.36 | 0.58 | 0.19561 | 8.4438 | 1.029 | 1.6517 | 0.20128 | 8140 | Roads and Highways | FDOT4-26 | FDOT District 4 | N/A | FM# 413047-1 | Widening SR 9 from Indrio Rd to Indian River County. | Grass swales without swale blocks or raised culverts | Completed | 2013 | 0 | 0 | SIRL | 41 | Not provided | Not provided | Florida Legislature | Not provided | N/A | Structural | 2014 | Central Indian River Lagoon | Not provided | Not provided | 2011 | 50% of Table 5 and TA | yes
FDOT District 4 | Central IRL | SIRL | IR-SouthCentral | 0.36 | 0.58 | 0.13625 | 8.8879 | 1.1102 | 1.211 | 0.15127 | 8140 | Roads and Highways | FDOT4-26 | FDOT District 4 | N/A | FM# 413047-1 | Widening SR 9 from Indrio Rd to Indian River County. | Grass swales without swale blocks or raised culverts | Completed | 2013 | 0 | 0 | SIRL | 41 | Not provided | Not provided | Florida Legislature | Not provided | N/A | Structural | 2014 | Central Indian River Lagoon | Not provided | Not provided | 2011 | 50% of Table 5 and TA | yes
FDOT District 4 | Central IRL | SIRL | IR-SouthCentral | 0.36 | 0.58 | 0.22112 | 9.6792 | 1.2479 | 2.1403 | 0.27594 | 8140 | Roads and Highways | FDOT4-26 | FDOT District 4 | N/A | FM# 413047-1 | Widening SR 9 from Indrio Rd to Indian River County. | Grass swales without swale blocks or raised culverts | Completed | 2013 | 0 | 0 | SIRL | 41 | Not provided | Not provided | Florida Legislature | Not provided | N/A | Structural | 2014 | Central Indian River Lagoon | Not provided | Not provided | 2011 | 50% of Table 5 and TA | yes
FDOT District 4 | Central IRL | SIRL | IR-SouthCentral | 0.36 | 0.58 | 0.15707 | 9.4955 | 1.237 | 1.4915 | 0.1943 | 8140 | Roads and Highways | FDOT4-26 | FDOT District 4 | N/A | FM# 413047-1 | Widening SR 9 from Indrio Rd to Indian River County. | Grass swales without swale blocks or raised culverts | Completed | 2013 | 0 | 0 | SIRL | 41 | Not provided | Not provided | Florida Legislature | Not provided | N/A | Structural | 2014 | Central Indian River Lagoon | Not provided | Not provided | 2011 | 50% of Table 5 and TA | yes
FDOT District 4 | Central IRL | SIRL | IR-SouthCentral | 0.36 | 0.58 | 0.18514 | 9.5368 | 1.2257 | 1.7657 | 0.22693 | 8140 | Roads and Highways | FDOT4-26 | FDOT District 4 | N/A | FM# 413047-1 | Widening SR 9 from Indrio Rd to Indian River County. | Grass swales without swale blocks or raised culverts | Completed | 2013 | 0 | 0 | SIRL | 41 | Not provided | Not provided | Florida Legislature | Not provided | N/A | Structural | 2014 | Central Indian River Lagoon | Not provided | Not provided | 2011 | 50% of Table 5 and TA | yes
FDOT District 4 | Central IRL | SIRL | IR-SouthCentral | 0.36 | 0.58 | 0.0018599 | 9.5368 | 1.2257 | 0.017738 | 0.0022797 | 3100 | Herbaceous Dry Prairie | FDOT4-26 | FDOT District 4 | N/A | FM# 413047-1 | Widening SR 9 from Indrio Rd to Indian River County. | Grass swales without swale blocks or raised culverts | Completed | 2013 | 0 | 0 | SIRL | 41 | Not provided | Not provided | Florida Legislature | Not provided | N/A | Structural | 2014 | Central Indian River Lagoon | Not provided | Not provided | 2011 | 50% of Table 5 and TA | yes
FDOT District 4 | Central IRL | SIRL | IR-SouthCentral | 0.36 | 0.58 | 0.039216 | 9.2747 | 1.1846 | 0.36372 | 0.046455 | 8140 | Roads and Highways | FDOT4-26 | FDOT District 4 | N/A | FM# 413047-1 | Widening SR 9 from Indrio Rd to Indian River County. | Grass swales without swale blocks or raised culverts | Completed | 2013 | 0 | 0 | SIRL | 41 | Not provided | Not provided | Florida Legislature | Not provided | N/A | Structural | 2014 | Central Indian River Lagoon | Not provided | Not provided | 2011 | 50% of Table 5 and TA | yes
FDOT District 4 | Central IRL | SIRL | IR-SouthCentral | 0.36 | 0.58 | 0.22169 | 9.8467 | 1.2702 | 2.1829 | 0.28159 | 8140 | Roads and Highways | FDOT4-26 | FDOT District 4 | N/A | FM# 413047-1 | Widening SR 9 from Indrio Rd to Indian River County. | Grass swales without swale blocks or raised culverts | Completed | 2013 | 0 | 0 | SIRL | 41 | Not provided | Not provided | Florida Legislature | Not provided | N/A | Structural | 2014 | Central Indian River Lagoon | Not provided | Not provided | 2011 | 50% of Table 5 and TA | yes
FDOT District 4 | Central IRL | SIRL | IR-SouthCentral | 0.36 | 0.58 | 0.12769 | 7.9765 | 0.93389 | 1.0186 | 0.11925 | 8140 | Roads and Highways | FDOT4-26 | FDOT District 4 | N/A | FM# 413047-1 | Widening SR 9 from Indrio Rd to Indian River County. | Grass swales without swale blocks or raised culverts | Completed | 2013 | 0 | 0 | SIRL | 41 | Not provided | Not provided | Florida Legislature | Not provided | N/A | Structural | 2014 | Central Indian River Lagoon | Not provided | Not provided | 2011 | 50% of Table 5 and TA | yes
FDOT District 4 | Central IRL | SIRL | IR-SouthCentral | 0.36 | 0.58 | 1.9689e-06 | 7.9765 | 0.93389 | 1.5705e-05 | 1.8387e-06 | 3100 | Herbaceous Dry Prairie | FDOT4-26 | FDOT District 4 | N/A | FM# 413047-1 | Widening SR 9 from Indrio Rd to Indian River County. | Grass swales without swale blocks or raised culverts | Completed | 2013 | 0 | 0 | SIRL | 41 | Not provided | Not provided | Florida Legislature | Not provided | N/A | Structural | 2014 | Central Indian River Lagoon | Not provided | Not provided | 2011 | 50% of Table 5 and TA | yes
FDOT District 4 | Central IRL | SIRL | IR-SouthCentral | 0.36 | 0.58 | 0.19068 | 9.5886 | 1.2477 | 1.8283 | 0.23791 | 8140 | Roads and Highways | FDOT4-26 | FDOT District 4 | N/A | FM# 413047-1 | Widening SR 9 from Indrio Rd to Indian River County. | Grass swales without swale blocks or raised culverts | Completed | 2013 | 0 | 0 | SIRL | 41 | Not provided | Not provided | Florida Legislature | Not provided | N/A | Structural | 2014 | Central Indian River Lagoon | Not provided | Not provided | 2011 | 50% of Table 5 and TA | yes
FDOT District 4 | Central IRL | SIRL | IR-SouthCentral | 0.36 | 0.58 | 0.10375 | 8.4366 | 1.0294 | 0.87526 | 0.1068 | 8140 | Roads and Highways | FDOT4-26 | FDOT District 4 | N/A | FM# 413047-1 | Widening SR 9 from Indrio Rd to Indian River County. | Grass swales without swale blocks or raised culverts | Completed | 2013 | 0 | 0 | SIRL | 41 | Not provided | Not provided | Florida Legislature | Not provided | N/A | Structural | 2014 | Central Indian River Lagoon | Not provided | Not provided | 2011 | 50% of Table 5 and TA | yes
FDOT District 4 | Central IRL | SIRL | IR-SouthCentral | 0.36 | 0.58 | 0.05088 | 9.3773 | 1.2036 | 0.47712 | 0.06124 | 8140 | Roads and Highways | FDOT4-26 | FDOT District 4 | N/A | FM# 413047-1 | Widening SR 9 from Indrio Rd to Indian River County. | Grass swales without swale blocks or raised culverts | Completed | 2013 | 0 | 0 | SIRL | 41 | Not provided | Not provided | Florida Legislature | Not provided | N/A | Structural | 2014 | Central Indian River Lagoon | Not provided | Not provided | 2011 | 50% of Table 5 and TA | yes
FDOT District 4 | Central IRL | SIRL | IR-SouthCentral | 0.36 | 0.58 | 0.075312 | 8.4208 | 1.0205 | 0.63419 | 0.076858 | 8140 | Roads and Highways | FDOT4-26 | FDOT District 4 | N/A | FM# 413047-1 | Widening SR 9 from Indrio Rd to Indian River County. | Grass swales without swale blocks or raised culverts | Completed | 2013 | 0 | 0 | SIRL | 41 | Not provided | Not provided | Florida Legislature | Not provided | N/A | Structural | 2014 | Central Indian River Lagoon | Not provided | Not provided | 2011 | 50% of Table 5 and TA | yes
FDOT District 4 | Central IRL | SIRL | IR-SouthCentral | 0.36 | 0.58 | 0.015463 | 7.7406 | 0.89288 | 0.11969 | 0.013806 | 8140 | Roads and Highways | FDOT4-26 | FDOT District 4 | N/A | FM# 413047-1 | Widening SR 9 from Indrio Rd to Indian River County. | Grass swales without swale blocks or raised culverts | Completed | 2013 | 0 | 0 | SIRL | 41 | Not provided | Not provided | Florida Legislature | Not provided | N/A | Structural | 2014 | Central Indian River Lagoon | Not provided | Not provided | 2011 | 50% of Table 5 and TA | yes
FDOT District 4 | Central IRL | SIRL | IR-SouthCentral | 0.36 | 0.58 | 0.22041 | 9.4078 | 1.1993 | 2.0736 | 0.26434 | 8140 | Roads and Highways | FDOT4-26 | FDOT District 4 | N/A | FM# 413047-1 | Widening SR 9 from Indrio Rd to Indian River County. | Grass swales without swale blocks or raised culverts | Completed | 2013 | 0 | 0 | SIRL | 41 | Not provided | Not provided | Florida Legislature | Not provided | N/A | Structural | 2014 | Central Indian River Lagoon | Not provided | Not provided | 2011 | 50% of Table 5 and TA | yes
FDOT District 4 | Central IRL | SIRL | IR-SouthCentral | 0.36 | 0.58 | 0.22909 | 9.6721 | 1.2548 | 2.2158 | 0.28747 | 8140 | Roads and Highways | FDOT4-26 | FDOT District 4 | N/A | FM# 413047-1 | Widening SR 9 from Indrio Rd to Indian River County. | Grass swales without swale blocks or raised culverts | Completed | 2013 | 0 | 0 | SIRL | 41 | Not provided | Not provided | Florida Legislature | Not provided | N/A | Structural | 2014 | Central Indian River Lagoon | Not provided | Not provided | 2011 | 50% of Table 5 and TA | yes
FDOT District 4 | Central IRL | SIRL | IR-SouthCentral | 0.36 | 0.58 | 0.0011239 | 7.1592 | 0.79676 | 0.0080463 | 0.00089549 | 8140 | Roads and Highways | FDOT4-26 | FDOT District 4 | N/A | FM# 413047-1 | Widening SR 9 from Indrio Rd to Indian River County. | Grass swales without swale blocks or raised culverts | Completed | 2013 | 0 | 0 | SIRL | 41 | Not provided | Not provided | Florida Legislature | Not provided | N/A | Structural | 2014 | Central Indian River Lagoon | Not provided | Not provided | 2011 | 50% of Table 5 and TA | yes
FDOT District 4 | Central IRL | SIRL | IR-SouthCentral | 0.36 | 0.58 | 0.16016 | 9.309 | 1.1702 | 1.491 | 0.18743 | 8140 | Roads and Highways | FDOT4-26 | FDOT District 4 | N/A | FM# 413047-1 | Widening SR 9 from Indrio Rd to Indian River County. | Grass swales without swale blocks or raised culverts | Completed | 2013 | 0 | 0 | SIRL | 41 | Not provided | Not provided | Florida Legislature | Not provided | N/A | Structural | 2014 | Central Indian River Lagoon | Not provided | Not provided | 2011 | 50% of Table 5 and TA | yes
FDOT District 4 | Central IRL | SIRL | IR-SouthCentral | 0.36 | 0.58 | 0.017146 | 9.309 | 1.1702 | 0.15961 | 0.020065 | 3100 | Herbaceous Dry Prairie | FDOT4-26 | FDOT District 4 | N/A | FM# 413047-1 | Widening SR 9 from Indrio Rd to Indian River County. | Grass swales without swale blocks or raised culverts | Completed | 2013 | 0 | 0 | SIRL | 41 | Not provided | Not provided | Florida Legislature | Not provided | N/A | Structural | 2014 | Central Indian River Lagoon | Not provided | Not provided | 2011 | 50% of Table 5 and TA | yes
FDOT District 4 | Central IRL | SIRL | IR-SouthCentral | 0.36 | 0.58 | 0.34335 | 9.8012 | 1.2643 | 3.3652 | 0.4341 | 8140 | Roads and Highways | FDOT4-26 | FDOT District 4 | N/A | FM# 413047-1 | Widening SR 9 from Indrio Rd to Indian River County. | Grass swales without swale blocks or raised culverts | Completed | 2013 | 0 | 0 | SIRL | 41 | Not provided | Not provided | Florida Legislature | Not provided | N/A | Structural | 2014 | Central Indian River Lagoon | Not provided | Not provided | 2011 | 50% of Table 5 and TA | yes
FDOT District 4 | Central IRL | SIRL | IR-SouthCentral | 0.36 | 0.58 | 0.27459 | 8.9724 | 1.1246 | 2.4637 | 0.30881 | 8140 | Roads and Highways | FDOT4-26 | FDOT District 4 | N/A | FM# 413047-1 | Widening SR 9 from Indrio Rd to Indian River County. | Grass swales without swale blocks or raised culverts | Completed | 2013 | 0 | 0 | SIRL | 41 | Not provided | Not provided | Florida Legislature | Not provided | N/A | Structural | 2014 | Central Indian River Lagoon | Not provided | Not provided | 2011 | 50% of Table 5 and TA | yes
FDOT District 4 | Central IRL | SIRL | IR-SouthCentral | 0.36 | 0.58 | 8.8534e-05 | 9.8012 | 1.2643 | 0.00086774 | 0.00011193 | 8140 | Roads and Highways | FDOT4-26 | FDOT District 4 | N/A | FM# 413047-1 | Widening SR 9 from Indrio Rd to Indian River County. | Grass swales without swale blocks or raised culverts | Completed | 2013 | 0 | 0 | SIRL | 41 | Not provided | Not provided | Florida Legislature | Not provided | N/A | Structural | 2014 | Central Indian River Lagoon | Not provided | Not provided | 2011 | 50% of Table 5 and TA | yes
FDOT District 4 | Central IRL | SIRL | IR-SouthCentral | 0.36 | 0.58 | 0.089823 | 9.8001 | 1.2642 | 0.88027 | 0.11356 | 8140 | Roads and Highways | FDOT4-26 | FDOT District 4 | N/A | FM# 413047-1 | Widening SR 9 from Indrio Rd to Indian River County. | Grass swales without swale blocks or raised culverts | Completed | 2013 | 0 | 0 | SIRL | 41 | Not provided | Not provided | Florida Legislature | Not provided | N/A | Structural | 2014 | Central Indian River Lagoon | Not provided | Not provided | 2011 | 50% of Table 5 and TA | yes
FDOT District 4 | Central IRL | SIRL | IR-SouthCentral | 0.36 | 0.58 | 0.29318 | 9.2264 | 1.1679 | 2.7049 | 0.3424 | 8140 | Roads and Highways | FDOT4-26 | FDOT District 4 | N/A | FM# 413047-1 | Widening SR 9 from Indrio Rd to Indian River County. | Grass swales without swale blocks or raised culverts | Completed | 2013 | 0 | 0 | SIRL | 41 | Not provided | Not provided | Florida Legislature | Not provided | N/A | Structural | 2014 | Central Indian River Lagoon | Not provided | Not provided | 2011 | 50% of Table 5 and TA | yes
FDOT District 4 | Central IRL | SIRL | IR-SouthCentral | 0.36 | 0.58 | 0.011344 | 9.0882 | 1.3335 | 0.1031 | 0.015127 | 8140 | Roads and Highways | FDOT4-26 | FDOT District 4 | N/A | FM# 413047-1 | Widening SR 9 from Indrio Rd to Indian River County. | Grass swales without swale blocks or raised culverts | Completed | 2013 | 0 | 0 | SIRL | 41 | Not provided | Not provided | Florida Legislature | Not provided | N/A | Structural | 2014 | Central Indian River Lagoon | Not provided | Not provided | 2011 | 50% of Table 5 and TA | yes
FDOT District 4 | Central IRL | SIRL | IR-SouthCentral | 0.36 | 0.58 | 0.019934 | 7.779 | 0.90834 | 0.15506 | 0.018107 | 8140 | Roads and Highways | FDOT4-26 | FDOT District 4 | N/A | FM# 413047-1 | Widening SR 9 from Indrio Rd to Indian River County. | Grass swales without swale blocks or raised culverts | Completed | 2013 | 0 | 0 | SIRL | 41 | Not provided | Not provided | Florida Legislature | Not provided | N/A | Structural | 2014 | Central Indian River Lagoon | Not provided | Not provided | 2011 | 50% of Table 5 and TA | yes
FDOT District 4 | Central IRL | SIRL | IR-SouthCentral | 0.36 | 0.58 | 0.11291 | 8.4454 | 1.03 | 0.95355 | 0.11629 | 8140 | Roads and Highways | FDOT4-26 | FDOT District 4 | N/A | FM# 413047-1 | Widening SR 9 from Indrio Rd to Indian River County. | Grass swales without swale blocks or raised culverts | Completed | 2013 | 0 | 0 | SIRL | 41 | Not provided | Not provided | Florida Legislature | Not provided | N/A | Structural | 2014 | Central Indian River Lagoon | Not provided | Not provided | 2011 | 50% of Table 5 and TA | yes
FDOT District 4 | Central IRL | SIRL | IR-SouthCentral | 0.36 | 0.58 | 0.00028552 | 7.295 | 0.80889 | 0.0020829 | 0.00023095 | 3100 | Herbaceous Dry Prairie | FDOT4-26 | FDOT District 4 | N/A | FM# 413047-1 | Widening SR 9 from Indrio Rd to Indian River County. | Grass swales without swale blocks or raised culverts | Completed | 2013 | 0 | 0 | SIRL | 41 | Not provided | Not provided | Florida Legislature | Not provided | N/A | Structural | 2014 | Central Indian River Lagoon | Not provided | Not provided | 2011 | 50% of Table 5 and TA | yes
FDOT District 4 | Central IRL | SIRL | IR-SouthCentral | 0.36 | 0.58 | 0.071169 | 9.8012 | 1.2643 | 0.69754 | 0.089979 | 8140 | Roads and Highways | FDOT4-26 | FDOT District 4 | N/A | FM# 413047-1 | Widening SR 9 from Indrio Rd to Indian River County. | Grass swales without swale blocks or raised culverts | Completed | 2013 | 0 | 0 | SIRL | 41 | Not provided | Not provided | Florida Legislature | Not provided | N/A | Structural | 2014 | Central Indian River Lagoon | Not provided | Not provided | 2011 | 50% of Table 5 and TA | yes
FDOT District 4 | Central IRL | SIRL | IR-SouthCentral | 0.36 | 0.58 | 0.066197 | 7.6097 | 0.8623 | 0.50374 | 0.057082 | 8140 | Roads and Highways | FDOT4-26 | FDOT District 4 | N/A | FM# 413047-1 | Widening SR 9 from Indrio Rd to Indian River County. | Grass swales without swale blocks or raised culverts | Completed | 2013 | 0 | 0 | SIRL | 41 | Not provided | Not provided | Florida Legislature | Not provided | N/A | Structural | 2014 | Central Indian River Lagoon | Not provided | Not provided | 2011 | 50% of Table 5 and TA | yes
FDOT District 4 | Central IRL | SIRL | IR-SouthCentral | 0.36 | 0.58 | 0.0067994 | 7.6097 | 0.8623 | 0.051742 | 0.0058632 | 3100 | Herbaceous Dry Prairie | FDOT4-26 | FDOT District 4 | N/A | FM# 413047-1 | Widening SR 9 from Indrio Rd to Indian River County. | Grass swales without swale blocks or raised culverts | Completed | 2013 | 0 | 0 | SIRL | 41 | Not provided | Not provided | Florida Legislature | Not provided | N/A | Structural | 2014 | Central Indian River Lagoon | Not provided | Not provided | 2011 | 50% of Table 5 and TA | yes
FDOT District 4 | Central IRL | SIRL | IR-SouthCentral | 0.36 | 0.58 | 0.23251 | 8.9332 | 1.1087 | 2.077 | 0.25778 | 8140 | Roads and Highways | FDOT4-26 | FDOT District 4 | N/A | FM# 413047-1 | Widening SR 9 from Indrio Rd to Indian River County. | Grass swales without swale blocks or raised culverts | Completed | 2013 | 0 | 0 | SIRL | 41 | Not provided | Not provided | Florida Legislature | Not provided | N/A | Structural | 2014 | Central Indian River Lagoon | Not provided | Not provided | 2011 | 50% of Table 5 and TA | yes
FDOT District 4 | Central IRL | SIRL | IR-SouthCentral | 0.36 | 0.58 | 0.028283 | 7.5321 | 0.86639 | 0.21303 | 0.024504 | 8140 | Roads and Highways | FDOT4-26 | FDOT District 4 | N/A | FM# 413047-1 | Widening SR 9 from Indrio Rd to Indian River County. | Grass swales without swale blocks or raised culverts | Completed | 2013 | 0 | 0 | SIRL | 41 | Not provided | Not provided | Florida Legislature | Not provided | N/A | Structural | 2014 | Central Indian River Lagoon | Not provided | Not provided | 2011 | 50% of Table 5 and TA | yes
FDOT District 4 | Central IRL | SIRL | IR-SouthCentral | 0.36 | 0.58 | 0.07956 | 9.785 | 1.2629 | 0.7785 | 0.10048 | 8140 | Roads and Highways | FDOT4-26 | FDOT District 4 | N/A | FM# 413047-1 | Widening SR 9 from Indrio Rd to Indian River County. | Grass swales without swale blocks or raised culverts | Completed | 2013 | 0 | 0 | SIRL | 41 | Not provided | Not provided | Florida Legislature | Not provided | N/A | Structural | 2014 | Central Indian River Lagoon | Not provided | Not provided | 2011 | 50% of Table 5 and TA | yes
FDOT District 4 | Central IRL | SIRL | IR-SouthCentral | 0.36 | 0.58 | 0.053166 | 9.8012 | 1.2643 | 0.52109 | 0.067218 | 8140 | Roads and Highways | FDOT4-26 | FDOT District 4 | N/A | FM# 413047-1 | Widening SR 9 from Indrio Rd to Indian River County. | Grass swales without swale blocks or raised culverts | Completed | 2013 | 0 | 0 | SIRL | 41 | Not provided | Not provided | Florida Legislature | Not provided | N/A | Structural | 2014 | Central Indian River Lagoon | Not provided | Not provided | 2011 | 50% of Table 5 and TA | yes
FDOT District 4 | Central IRL | SIRL | IR-SouthCentral | 0.36 | 0.58 | 0.11818 | 9.1151 | 1.1536 | 1.0773 | 0.13633 | 8140 | Roads and Highways | FDOT4-25 | FDOT District 4 | N/A | FM# 413046-1 | Widening SR 9 from south of SR 70 to south of Indrio Rd. | Grass swales without swale blocks or raised culverts | Completed | 2014 | 0 | 0 | SIRL | 106 | Not provided | Not provided | Florida Legislature | Not provided | N/A | Structural | 2014 | Central Indian River Lagoon | Not provided | Not provided | 2013 | 50% of Table 5 and TA | yes
FDOT District 4 | Central IRL | SIRL | IR-SouthCentral | 0.36 | 0.58 | 0.032264 | 7.2607 | 0.72078 | 0.23426 | 0.023256 | 8140 | Roads and Highways | FDOT4-25 | FDOT District 4 | N/A | FM# 413046-1 | Widening SR 9 from south of SR 70 to south of Indrio Rd. | Grass swales without swale blocks or raised culverts | Completed | 2014 | 0 | 0 | SIRL | 106 | Not provided | Not provided | Florida Legislature | Not provided | N/A | Structural | 2014 | Central Indian River Lagoon | Not provided | Not provided | 2013 | 50% of Table 5 and TA | yes
FDOT District 4 | Central IRL | SIRL | IR-SouthCentral | 0.36 | 0.58 | 0.21251 | 9.6501 | 1.2447 | 2.0507 | 0.2645 | 8140 | Roads and Highways | FDOT4-25 | FDOT District 4 | N/A | FM# 413046-1 | Widening SR 9 from south of SR 70 to south of Indrio Rd. | Grass swales without swale blocks or raised culverts | Completed | 2014 | 0 | 0 | SIRL | 106 | Not provided | Not provided | Florida Legislature | Not provided | N/A | Structural | 2014 | Central Indian River Lagoon | Not provided | Not provided | 2013 | 50% of Table 5 and TA | yes
FDOT District 4 | Central IRL | SIRL | IR-SouthCentral | 0.36 | 0.58 | 0.30432 | 7.8517 | 0.85108 | 2.3894 | 0.259 | 8140 | Roads and Highways | FDOT4-25 | FDOT District 4 | N/A | FM# 413046-1 | Widening SR 9 from south of SR 70 to south of Indrio Rd. | Grass swales without swale blocks or raised culverts | Completed | 2014 | 0 | 0 | SIRL | 106 | Not provided | Not provided | Florida Legislature | Not provided | N/A | Structural | 2014 | Central Indian River Lagoon | Not provided | Not provided | 2013 | 50% of Table 5 and TA | yes
FDOT District 4 | Central IRL | SIRL | IR-SouthCentral | 0.36 | 0.58 | 0.0090806 | 7.8517 | 0.85108 | 0.071298 | 0.0077283 | 4110 | Pine flatwoods | FDOT4-25 | FDOT District 4 | N/A | FM# 413046-1 | Widening SR 9 from south of SR 70 to south of Indrio Rd. | Grass swales without swale blocks or raised culverts | Completed | 2014 | 0 | 0 | SIRL | 106 | Not provided | Not provided | Florida Legislature | Not provided | N/A | Structural | 2014 | Central Indian River Lagoon | Not provided | Not provided | 2013 | 50% of Table 5 and TA | yes
FDOT District 4 | Central IRL | SIRL | IR-SouthCentral | 0.36 | 0.58 | 0.078864 | 9.6409 | 1.2435 | 0.76032 | 0.098064 | 8140 | Roads and Highways | FDOT4-25 | FDOT District 4 | N/A | FM# 413046-1 | Widening SR 9 from south of SR 70 to south of Indrio Rd. | Grass swales without swale blocks or raised culverts | Completed | 2014 | 0 | 0 | SIRL | 106 | Not provided | Not provided | Florida Legislature | Not provided | N/A | Structural | 2014 | Central Indian River Lagoon | Not provided | Not provided | 2013 | 50% of Table 5 and TA | yes
FDOT District 4 | Central IRL | SIRL | IR-SouthCentral | 0.36 | 0.58 | 0.0001279 | 8.0952 | 0.98191 | 0.0010354 | 0.00012559 | 8140 | Roads and Highways | FDOT4-25 | FDOT District 4 | N/A | FM# 413046-1 | Widening SR 9 from south of SR 70 to south of Indrio Rd. | Grass swales without swale blocks or raised culverts | Completed | 2014 | 0 | 0 | SIRL | 106 | Not provided | Not provided | Florida Legislature | Not provided | N/A | Structural | 2014 | Central Indian River Lagoon | Not provided | Not provided | 2013 | 50% of Table 5 and TA | yes
FDOT District 4 | Central IRL | SIRL | IR-SouthCentral | 0.36 | 0.58 | 0.28865 | 9.7179 | 1.2535 | 2.8051 | 0.36182 | 8140 | Roads and Highways | FDOT4-25 | FDOT District 4 | N/A | FM# 413046-1 | Widening SR 9 from south of SR 70 to south of Indrio Rd. | Grass swales without swale blocks or raised culverts | Completed | 2014 | 0 | 0 | SIRL | 106 | Not provided | Not provided | Florida Legislature | Not provided | N/A | Structural | 2014 | Central Indian River Lagoon | Not provided | Not provided | 2013 | 50% of Table 5 and TA | yes
FDOT District 4 | Central IRL | SIRL | IR-SouthCentral | 0.36 | 0.58 | 0.30601 | 9.5968 | 1.2377 | 2.9367 | 0.37876 | 8140 | Roads and Highways | FDOT4-25 | FDOT District 4 | N/A | FM# 413046-1 | Widening SR 9 from south of SR 70 to south of Indrio Rd. | Grass swales without swale blocks or raised culverts | Completed | 2014 | 0 | 0 | SIRL | 106 | Not provided | Not provided | Florida Legislature | Not provided | N/A | Structural | 2014 | Central Indian River Lagoon | Not provided | Not provided | 2013 | 50% of Table 5 and TA | yes
FDOT District 4 | Central IRL | SIRL | IR-SouthCentral | 0.36 | 0.58 | 0.17244 | 9.4367 | 1.2227 | 1.6272 | 0.21084 | 8140 | Roads and Highways | FDOT4-25 | FDOT District 4 | N/A | FM# 413046-1 | Widening SR 9 from south of SR 70 to south of Indrio Rd. | Grass swales without swale blocks or raised culverts | Completed | 2014 | 0 | 0 | SIRL | 106 | Not provided | Not provided | Florida Legislature | Not provided | N/A | Structural | 2014 | Central Indian River Lagoon | Not provided | Not provided | 2013 | 50% of Table 5 and TA | yes
FDOT District 4 | Central IRL | SIRL | IR-SouthCentral | 0.36 | 0.58 | 0.00051139 | 7.2705 | 0.72411 | 0.0037181 | 0.00037031 | 8140 | Roads and Highways | FDOT4-25 | FDOT District 4 | N/A | FM# 413046-1 | Widening SR 9 from south of SR 70 to south of Indrio Rd. | Grass swales without swale blocks or raised culverts | Completed | 2014 | 0 | 0 | SIRL | 106 | Not provided | Not provided | Florida Legislature | Not provided | N/A | Structural | 2014 | Central Indian River Lagoon | Not provided | Not provided | 2013 | 50% of Table 5 and TA | yes
FDOT District 4 | Central IRL | SIRL | IR-SouthCentral | 0.36 | 0.58 | 0.31066 | 9.6629 | 1.2463 | 3.0018 | 0.38718 | 8140 | Roads and Highways | FDOT4-25 | FDOT District 4 | N/A | FM# 413046-1 | Widening SR 9 from south of SR 70 to south of Indrio Rd. | Grass swales without swale blocks or raised culverts | Completed | 2014 | 0 | 0 | SIRL | 106 | Not provided | Not provided | Florida Legislature | Not provided | N/A | Structural | 2014 | Central Indian River Lagoon | Not provided | Not provided | 2013 | 50% of Table 5 and TA | yes
FDOT District 4 | Central IRL | SIRL | IR-SouthCentral | 0.36 | 0.58 | 0.17871 | 9.6415 | 1.2436 | 1.7231 | 0.22224 | 8140 | Roads and Highways | FDOT4-25 | FDOT District 4 | N/A | FM# 413046-1 | Widening SR 9 from south of SR 70 to south of Indrio Rd. | Grass swales without swale blocks or raised culverts | Completed | 2014 | 0 | 0 | SIRL | 106 | Not provided | Not provided | Florida Legislature | Not provided | N/A | Structural | 2014 | Central Indian River Lagoon | Not provided | Not provided | 2013 | 50% of Table 5 and TA | yes
FDOT District 4 | Central IRL | SIRL | IR-SouthCentral | 0.36 | 0.58 | 0.088265 | 9.6332 | 1.2425 | 0.85027 | 0.10967 | 8140 | Roads and Highways | FDOT4-25 | FDOT District 4 | N/A | FM# 413046-1 | Widening SR 9 from south of SR 70 to south of Indrio Rd. | Grass swales without swale blocks or raised culverts | Completed | 2014 | 0 | 0 | SIRL | 106 | Not provided | Not provided | Florida Legislature | Not provided | N/A | Structural | 2014 | Central Indian River Lagoon | Not provided | Not provided | 2013 | 50% of Table 5 and TA | yes
FDOT District 4 | Central IRL | SIRL | IR-SouthCentral | 0.36 | 0.58 | 0.042618 | 8.7624 | 1.0906 | 0.37343 | 0.046478 | 8140 | Roads and Highways | FDOT4-25 | FDOT District 4 | N/A | FM# 413046-1 | Widening SR 9 from south of SR 70 to south of Indrio Rd. | Grass swales without swale blocks or raised culverts | Completed | 2014 | 0 | 0 | SIRL | 106 | Not provided | Not provided | Florida Legislature | Not provided | N/A | Structural | 2014 | Central Indian River Lagoon | Not provided | Not provided | 2013 | 50% of Table 5 and TA | yes
FDOT District 4 | Central IRL | SIRL | IR-SouthCentral | 0.36 | 0.58 | 0.061104 | 6.4421 | 0.54108 | 0.39364 | 0.033062 | 8140 | Roads and Highways | FDOT4-25 | FDOT District 4 | N/A | FM# 413046-1 | Widening SR 9 from south of SR 70 to south of Indrio Rd. | Grass swales without swale blocks or raised culverts | Completed | 2014 | 0 | 0 | SIRL | 106 | Not provided | Not provided | Florida Legislature | Not provided | N/A | Structural | 2014 | Central Indian River Lagoon | Not provided | Not provided | 2013 | 50% of Table 5 and TA | yes
FDOT District 4 | Central IRL | SIRL | IR-SouthCentral | 0.36 | 0.58 | 0.0047826 | 6.4421 | 0.54108 | 0.03081 | 0.0025878 | 4110 | Pine flatwoods | FDOT4-25 | FDOT District 4 | N/A | FM# 413046-1 | Widening SR 9 from south of SR 70 to south of Indrio Rd. | Grass swales without swale blocks or raised culverts | Completed | 2014 | 0 | 0 | SIRL | 106 | Not provided | Not provided | Florida Legislature | Not provided | N/A | Structural | 2014 | Central Indian River Lagoon | Not provided | Not provided | 2013 | 50% of Table 5 and TA | yes
FDOT District 4 | Central IRL | SIRL | IR-SouthCentral | 0.36 | 0.58 | 0.12891 | 8.7892 | 1.2129 | 1.1331 | 0.15637 | 8140 | Roads and Highways | FDOT4-25 | FDOT District 4 | N/A | FM# 413046-1 | Widening SR 9 from south of SR 70 to south of Indrio Rd. | Grass swales without swale blocks or raised culverts | Completed | 2014 | 0 | 0 | SIRL | 106 | Not provided | Not provided | Florida Legislature | Not provided | N/A | Structural | 2014 | Central Indian River Lagoon | Not provided | Not provided | 2013 | 50% of Table 5 and TA | yes
FDOT District 4 | Central IRL | SIRL | IR-SouthCentral | 0.36 | 0.58 | 0.36909 | 9.6229 | 1.2458 | 3.5517 | 0.45982 | 8140 | Roads and Highways | FDOT4-25 | FDOT District 4 | N/A | FM# 413046-1 | Widening SR 9 from south of SR 70 to south of Indrio Rd. | Grass swales without swale blocks or raised culverts | Completed | 2014 | 0 | 0 | SIRL | 106 | Not provided | Not provided | Florida Legislature | Not provided | N/A | Structural | 2014 | Central Indian River Lagoon | Not provided | Not provided | 2013 | 50% of Table 5 and TA | yes
FDOT District 4 | Central IRL | SIRL | IR-SouthCentral | 0.36 | 0.58 | 0.31923 | 9.6861 | 1.2493 | 3.0921 | 0.39883 | 8140 | Roads and Highways | FDOT4-25 | FDOT District 4 | N/A | FM# 413046-1 | Widening SR 9 from south of SR 70 to south of Indrio Rd. | Grass swales without swale blocks or raised culverts | Completed | 2014 | 0 | 0 | SIRL | 106 | Not provided | Not provided | Florida Legislature | Not provided | N/A | Structural | 2014 | Central Indian River Lagoon | Not provided | Not provided | 2013 | 50% of Table 5 and TA | yes
FDOT District 4 | Central IRL | SIRL | IR-SouthCentral | 0.36 | 0.58 | 0.30255 | 9.6549 | 1.2453 | 2.9211 | 0.37675 | 8140 | Roads and Highways | FDOT4-25 | FDOT District 4 | N/A | FM# 413046-1 | Widening SR 9 from south of SR 70 to south of Indrio Rd. | Grass swales without swale blocks or raised culverts | Completed | 2014 | 0 | 0 | SIRL | 106 | Not provided | Not provided | Florida Legislature | Not provided | N/A | Structural | 2014 | Central Indian River Lagoon | Not provided | Not provided | 2013 | 50% of Table 5 and TA | yes
FDOT District 4 | Central IRL | SIRL | IR-SouthCentral | 0.36 | 0.58 | 0.21137 | 9.6629 | 1.2463 | 2.0424 | 0.26343 | 8140 | Roads and Highways | FDOT4-25 | FDOT District 4 | N/A | FM# 413046-1 | Widening SR 9 from south of SR 70 to south of Indrio Rd. | Grass swales without swale blocks or raised culverts | Completed | 2014 | 0 | 0 | SIRL | 106 | Not provided | Not provided | Florida Legislature | Not provided | N/A | Structural | 2014 | Central Indian River Lagoon | Not provided | Not provided | 2013 | 50% of Table 5 and TA | yes
FDOT District 4 | Central IRL | SIRL | IR-SouthCentral | 0.36 | 0.58 | 0.17299 | 9.4081 | 1.2348 | 1.6276 | 0.21361 | 8140 | Roads and Highways | FDOT4-25 | FDOT District 4 | N/A | FM# 413046-1 | Widening SR 9 from south of SR 70 to south of Indrio Rd. | Grass swales without swale blocks or raised culverts | Completed | 2014 | 0 | 0 | SIRL | 106 | Not provided | Not provided | Florida Legislature | Not provided | N/A | Structural | 2014 | Central Indian River Lagoon | Not provided | Not provided | 2013 | 50% of Table 5 and TA | yes
FDOT District 4 | Central IRL | SIRL | IR-SouthCentral | 0.36 | 0.58 | 0.048789 | 8.5732 | 1.0593 | 0.41828 | 0.051684 | 8140 | Roads and Highways | FDOT4-25 | FDOT District 4 | N/A | FM# 413046-1 | Widening SR 9 from south of SR 70 to south of Indrio Rd. | Grass swales without swale blocks or raised culverts | Completed | 2014 | 0 | 0 | SIRL | 106 | Not provided | Not provided | Florida Legislature | Not provided | N/A | Structural | 2014 | Central Indian River Lagoon | Not provided | Not provided | 2013 | 50% of Table 5 and TA | yes
FDOT District 4 | Central IRL | SIRL | IR-SouthCentral | 0.36 | 0.58 | 0.18492 | 9.627 | 1.2417 | 1.7802 | 0.2296 | 8140 | Roads and Highways | FDOT4-25 | FDOT District 4 | N/A | FM# 413046-1 | Widening SR 9 from south of SR 70 to south of Indrio Rd. | Grass swales without swale blocks or raised culverts | Completed | 2014 | 0 | 0 | SIRL | 106 | Not provided | Not provided | Florida Legislature | Not provided | N/A | Structural | 2014 | Central Indian River Lagoon | Not provided | Not provided | 2013 | 50% of Table 5 and TA | yes
FDOT District 4 | Central IRL | SIRL | IR-SouthCentral | 0.36 | 0.58 | 0.34594 | 9.5622 | 1.2298 | 3.308 | 0.42545 | 8140 | Roads and Highways | FDOT4-25 | FDOT District 4 | N/A | FM# 413046-1 | Widening SR 9 from south of SR 70 to south of Indrio Rd. | Grass swales without swale blocks or raised culverts | Completed | 2014 | 0 | 0 | SIRL | 106 | Not provided | Not provided | Florida Legislature | Not provided | N/A | Structural | 2014 | Central Indian River Lagoon | Not provided | Not provided | 2013 | 50% of Table 5 and TA | yes
FDOT District 4 | Central IRL | SIRL | IR-SouthCentral | 0.36 | 0.58 | 0.0021692 | 9.5622 | 1.2298 | 0.020743 | 0.0026677 | 4110 | Pine flatwoods | FDOT4-25 | FDOT District 4 | N/A | FM# 413046-1 | Widening SR 9 from south of SR 70 to south of Indrio Rd. | Grass swales without swale blocks or raised culverts | Completed | 2014 | 0 | 0 | SIRL | 106 | Not provided | Not provided | Florida Legislature | Not provided | N/A | Structural | 2014 | Central Indian River Lagoon | Not provided | Not provided | 2013 | 50% of Table 5 and TA | yes
FDOT District 4 | Central IRL | SIRL | IR-SouthCentral | 0.36 | 0.58 | 0.17324 | 9.6335 | 1.2429 | 1.6689 | 0.21533 | 8140 | Roads and Highways | FDOT4-25 | FDOT District 4 | N/A | FM# 413046-1 | Widening SR 9 from south of SR 70 to south of Indrio Rd. | Grass swales without swale blocks or raised culverts | Completed | 2014 | 0 | 0 | SIRL | 106 | Not provided | Not provided | Florida Legislature | Not provided | N/A | Structural | 2014 | Central Indian River Lagoon | Not provided | Not provided | 2013 | 50% of Table 5 and TA | yes
FDOT District 4 | Central IRL | SIRL | IR-SouthCentral | 0.36 | 0.58 | 0.20254 | 9.6501 | 1.2444 | 1.9545 | 0.25205 | 8140 | Roads and Highways | FDOT4-25 | FDOT District 4 | N/A | FM# 413046-1 | Widening SR 9 from south of SR 70 to south of Indrio Rd. | Grass swales without swale blocks or raised culverts | Completed | 2014 | 0 | 0 | SIRL | 106 | Not provided | Not provided | Florida Legislature | Not provided | N/A | Structural | 2014 | Central Indian River Lagoon | Not provided | Not provided | 2013 | 50% of Table 5 and TA | yes
FDOT District 4 | Central IRL | SIRL | IR-SouthCentral | 0.36 | 0.58 | 0.095831 | 9.6177 | 1.2404 | 0.92167 | 0.11887 | 8140 | Roads and Highways | FDOT4-25 | FDOT District 4 | N/A | FM# 413046-1 | Widening SR 9 from south of SR 70 to south of Indrio Rd. | Grass swales without swale blocks or raised culverts | Completed | 2014 | 0 | 0 | SIRL | 106 | Not provided | Not provided | Florida Legislature | Not provided | N/A | Structural | 2014 | Central Indian River Lagoon | Not provided | Not provided | 2013 | 50% of Table 5 and TA | yes
FDOT District 4 | Central IRL | SIRL | IR-SouthCentral | 0.36 | 0.58 | 0.1729 | 9.5873 | 1.2322 | 1.6577 | 0.21305 | 8140 | Roads and Highways | FDOT4-25 | FDOT District 4 | N/A | FM# 413046-1 | Widening SR 9 from south of SR 70 to south of Indrio Rd. | Grass swales without swale blocks or raised culverts | Completed | 2014 | 0 | 0 | SIRL | 106 | Not provided | Not provided | Florida Legislature | Not provided | N/A | Structural | 2014 | Central Indian River Lagoon | Not provided | Not provided | 2013 | 50% of Table 5 and TA | yes
FDOT District 4 | Central IRL | SIRL | IR-SouthCentral | 0.36 | 0.58 | 0.00035244 | 8.1697 | 0.98888 | 0.0028793 | 0.00034852 | 8140 | Roads and Highways | FDOT4-25 | FDOT District 4 | N/A | FM# 413046-1 | Widening SR 9 from south of SR 70 to south of Indrio Rd. | Grass swales without swale blocks or raised culverts | Completed | 2014 | 0 | 0 | SIRL | 106 | Not provided | Not provided | Florida Legislature | Not provided | N/A | Structural | 2014 | Central Indian River Lagoon | Not provided | Not provided | 2013 | 50% of Table 5 and TA | yes
FDOT District 4 | Central IRL | SIRL | IR-SouthCentral | 0.36 | 0.58 | 0.17746 | 9.6364 | 1.2429 | 1.7101 | 0.22056 | 8140 | Roads and Highways | FDOT4-25 | FDOT District 4 | N/A | FM# 413046-1 | Widening SR 9 from south of SR 70 to south of Indrio Rd. | Grass swales without swale blocks or raised culverts | Completed | 2014 | 0 | 0 | SIRL | 106 | Not provided | Not provided | Florida Legislature | Not provided | N/A | Structural | 2014 | Central Indian River Lagoon | Not provided | Not provided | 2013 | 50% of Table 5 and TA | yes
FDOT District 4 | Central IRL | SIRL | IR-SouthCentral | 0.36 | 0.58 | 0.26575 | 9.6235 | 1.2384 | 2.5574 | 0.32909 | 8140 | Roads and Highways | FDOT4-25 | FDOT District 4 | N/A | FM# 413046-1 | Widening SR 9 from south of SR 70 to south of Indrio Rd. | Grass swales without swale blocks or raised culverts | Completed | 2014 | 0 | 0 | SIRL | 106 | Not provided | Not provided | Florida Legislature | Not provided | N/A | Structural | 2014 | Central Indian River Lagoon | Not provided | Not provided | 2013 | 50% of Table 5 and TA | yes
FDOT District 4 | Central IRL | SIRL | IR-SouthCentral | 0.36 | 0.58 | 0.24882 | 9.5602 | 1.226 | 2.3788 | 0.30506 | 8140 | Roads and Highways | FDOT4-25 | FDOT District 4 | N/A | FM# 413046-1 | Widening SR 9 from south of SR 70 to south of Indrio Rd. | Grass swales without swale blocks or raised culverts | Completed | 2014 | 0 | 0 | SIRL | 106 | Not provided | Not provided | Florida Legislature | Not provided | N/A | Structural | 2014 | Central Indian River Lagoon | Not provided | Not provided | 2013 | 50% of Table 5 and TA | yes
FDOT District 4 | Central IRL | SIRL | IR-SouthCentral | 0.36 | 0.58 | 0.04055 | 8.0347 | 0.89241 | 0.3258 | 0.036187 | 8140 | Roads and Highways | FDOT4-25 | FDOT District 4 | N/A | FM# 413046-1 | Widening SR 9 from south of SR 70 to south of Indrio Rd. | Grass swales without swale blocks or raised culverts | Completed | 2014 | 0 | 0 | SIRL | 106 | Not provided | Not provided | Florida Legislature | Not provided | N/A | Structural | 2014 | Central Indian River Lagoon | Not provided | Not provided | 2013 | 50% of Table 5 and TA | yes
FDOT District 4 | Central IRL | SIRL | IR-SouthCentral | 0.36 | 0.58 | 0.34187 | 9.6629 | 1.2463 | 3.3035 | 0.42608 | 8140 | Roads and Highways | FDOT4-25 | FDOT District 4 | N/A | FM# 413046-1 | Widening SR 9 from south of SR 70 to south of Indrio Rd. | Grass swales without swale blocks or raised culverts | Completed | 2014 | 0 | 0 | SIRL | 106 | Not provided | Not provided | Florida Legislature | Not provided | N/A | Structural | 2014 | Central Indian River Lagoon | Not provided | Not provided | 2013 | 50% of Table 5 and TA | yes
FDOT District 4 | Central IRL | SIRL | IR-SouthCentral | 0.36 | 0.58 | 0.39989 | 9.7035 | 1.2516 | 3.8803 | 0.50049 | 8140 | Roads and Highways | FDOT4-25 | FDOT District 4 | N/A | FM# 413046-1 | Widening SR 9 from south of SR 70 to south of Indrio Rd. | Grass swales without swale blocks or raised culverts | Completed | 2014 | 0 | 0 | SIRL | 106 | Not provided | Not provided | Florida Legislature | Not provided | N/A | Structural | 2014 | Central Indian River Lagoon | Not provided | Not provided | 2013 | 50% of Table 5 and TA | yes
FDOT District 4 | Central IRL | SIRL | IR-SouthCentral | 0.36 | 0.58 | 0.30847 | 9.6472 | 1.2443 | 2.9759 | 0.38382 | 8140 | Roads and Highways | FDOT4-25 | FDOT District 4 | N/A | FM# 413046-1 | Widening SR 9 from south of SR 70 to south of Indrio Rd. | Grass swales without swale blocks or raised culverts | Completed | 2014 | 0 | 0 | SIRL | 106 | Not provided | Not provided | Florida Legislature | Not provided | N/A | Structural | 2014 | Central Indian River Lagoon | Not provided | Not provided | 2013 | 50% of Table 5 and TA | yes
FDOT District 4 | Central IRL | SIRL | IR-SouthCentral | 0.36 | 0.58 | 0.38509 | 9.6421 | 1.2475 | 3.7131 | 0.4804 | 8140 | Roads and Highways | FDOT4-25 | FDOT District 4 | N/A | FM# 413046-1 | Widening SR 9 from south of SR 70 to south of Indrio Rd. | Grass swales without swale blocks or raised culverts | Completed | 2014 | 0 | 0 | SIRL | 106 | Not provided | Not provided | Florida Legislature | Not provided | N/A | Structural | 2014 | Central Indian River Lagoon | Not provided | Not provided | 2013 | 50% of Table 5 and TA | yes
FDOT District 4 | Central IRL | SIRL | IR-SouthCentral | 0.36 | 0.58 | 0.0020472 | 8.2516 | 1.0034 | 0.016893 | 0.0020542 | 8140 | Roads and Highways | FDOT4-25 | FDOT District 4 | N/A | FM# 413046-1 | Widening SR 9 from south of SR 70 to south of Indrio Rd. | Grass swales without swale blocks or raised culverts | Completed | 2014 | 0 | 0 | SIRL | 106 | Not provided | Not provided | Florida Legislature | Not provided | N/A | Structural | 2014 | Central Indian River Lagoon | Not provided | Not provided | 2013 | 50% of Table 5 and TA | yes
FDOT District 4 | Central IRL | SIRL | IR-SouthCentral | 0.36 | 0.58 | 0.39609 | 9.7179 | 1.2535 | 3.8491 | 0.49648 | 8140 | Roads and Highways | FDOT4-25 | FDOT District 4 | N/A | FM# 413046-1 | Widening SR 9 from south of SR 70 to south of Indrio Rd. | Grass swales without swale blocks or raised culverts | Completed | 2014 | 0 | 0 | SIRL | 106 | Not provided | Not provided | Florida Legislature | Not provided | N/A | Structural | 2014 | Central Indian River Lagoon | Not provided | Not provided | 2013 | 50% of Table 5 and TA | yes
FDOT District 4 | Central IRL | SIRL | IR-SouthCentral | 0.36 | 0.58 | 0.35648 | 8.8111 | 1.0639 | 3.141 | 0.37926 | 8140 | Roads and Highways | FDOT4-25 | FDOT District 4 | N/A | FM# 413046-1 | Widening SR 9 from south of SR 70 to south of Indrio Rd. | Grass swales without swale blocks or raised culverts | Completed | 2014 | 0 | 0 | SIRL | 106 | Not provided | Not provided | Florida Legislature | Not provided | N/A | Structural | 2014 | Central Indian River Lagoon | Not provided | Not provided | 2013 | 50% of Table 5 and TA | yes
FDOT District 4 | Central IRL | SIRL | IR-SouthCentral | 0.36 | 0.58 | 0.016975 | 9.627 | 1.2417 | 0.16342 | 0.021077 | 8140 | Roads and Highways | FDOT4-25 | FDOT District 4 | N/A | FM# 413046-1 | Widening SR 9 from south of SR 70 to south of Indrio Rd. | Grass swales without swale blocks or raised culverts | Completed | 2014 | 0 | 0 | SIRL | 106 | Not provided | Not provided | Florida Legislature | Not provided | N/A | Structural | 2014 | Central Indian River Lagoon | Not provided | Not provided | 2013 | 50% of Table 5 and TA | yes
FDOT District 4 | Central IRL | SIRL | IR-SouthCentral | 0.36 | 0.58 | 0.24528 | 9.4296 | 1.2096 | 2.3129 | 0.2967 | 8140 | Roads and Highways | FDOT4-25 | FDOT District 4 | N/A | FM# 413046-1 | Widening SR 9 from south of SR 70 to south of Indrio Rd. | Grass swales without swale blocks or raised culverts | Completed | 2014 | 0 | 0 | SIRL | 106 | Not provided | Not provided | Florida Legislature | Not provided | N/A | Structural | 2014 | Central Indian River Lagoon | Not provided | Not provided | 2013 | 50% of Table 5 and TA | yes
FDOT District 4 | Central IRL | SIRL | IR-SouthCentral | 0.36 | 0.58 | 0.20519 | 9.5885 | 1.2364 | 1.9675 | 0.2537 | 8140 | Roads and Highways | FDOT4-25 | FDOT District 4 | N/A | FM# 413046-1 | Widening SR 9 from south of SR 70 to south of Indrio Rd. | Grass swales without swale blocks or raised culverts | Completed | 2014 | 0 | 0 | SIRL | 106 | Not provided | Not provided | Florida Legislature | Not provided | N/A | Structural | 2014 | Central Indian River Lagoon | Not provided | Not provided | 2013 | 50% of Table 5 and TA | yes
FDOT District 4 | Central IRL | SIRL | IR-SouthCentral | 0.36 | 0.58 | 0.17641 | 9.3731 | 1.2236 | 1.6535 | 0.21585 | 8140 | Roads and Highways | FDOT4-25 | FDOT District 4 | N/A | FM# 413046-1 | Widening SR 9 from south of SR 70 to south of Indrio Rd. | Grass swales without swale blocks or raised culverts | Completed | 2014 | 0 | 0 | SIRL | 106 | Not provided | Not provided | Florida Legislature | Not provided | N/A | Structural | 2014 | Central Indian River Lagoon | Not provided | Not provided | 2013 | 50% of Table 5 and TA | yes
FDOT District 4 | Central IRL | SIRL | IR-SouthCentral | 0.36 | 0.58 | 0.3387 | 9.6417 | 1.2436 | 3.2657 | 0.4212 | 8140 | Roads and Highways | FDOT4-25 | FDOT District 4 | N/A | FM# 413046-1 | Widening SR 9 from south of SR 70 to south of Indrio Rd. | Grass swales without swale blocks or raised culverts | Completed | 2014 | 0 | 0 | SIRL | 106 | Not provided | Not provided | Florida Legislature | Not provided | N/A | Structural | 2014 | Central Indian River Lagoon | Not provided | Not provided | 2013 | 50% of Table 5 and TA | yes
FDOT District 4 | Central IRL | SIRL | IR-SouthCentral | 0.36 | 0.58 | 0.12646 | 9.0733 | 1.1451 | 1.1474 | 0.14481 | 8140 | Roads and Highways | FDOT4-25 | FDOT District 4 | N/A | FM# 413046-1 | Widening SR 9 from south of SR 70 to south of Indrio Rd. | Grass swales without swale blocks or raised culverts | Completed | 2014 | 0 | 0 | SIRL | 106 | Not provided | Not provided | Florida Legislature | Not provided | N/A | Structural | 2014 | Central Indian River Lagoon | Not provided | Not provided | 2013 | 50% of Table 5 and TA | yes
FDOT District 4 | Central IRL | SIRL | IR-SouthCentral | 0.36 | 0.58 | 0.15705 | 9.2884 | 1.1695 | 1.4587 | 0.18367 | 8140 | Roads and Highways | FDOT4-25 | FDOT District 4 | N/A | FM# 413046-1 | Widening SR 9 from south of SR 70 to south of Indrio Rd. | Grass swales without swale blocks or raised culverts | Completed | 2014 | 0 | 0 | SIRL | 106 | Not provided | Not provided | Florida Legislature | Not provided | N/A | Structural | 2014 | Central Indian River Lagoon | Not provided | Not provided | 2013 | 50% of Table 5 and TA | yes
FDOT District 4 | Central IRL | SIRL | IR-SouthCentral | 0.36 | 0.58 | 0.046124 | 8.5115 | 0.99481 | 0.39258 | 0.045884 | 8140 | Roads and Highways | FDOT4-25 | FDOT District 4 | N/A | FM# 413046-1 | Widening SR 9 from south of SR 70 to south of Indrio Rd. | Grass swales without swale blocks or raised culverts | Completed | 2014 | 0 | 0 | SIRL | 106 | Not provided | Not provided | Florida Legislature | Not provided | N/A | Structural | 2014 | Central Indian River Lagoon | Not provided | Not provided | 2013 | 50% of Table 5 and TA | yes
FDOT District 4 | Central IRL | SIRL | IR-SouthCentral | 0.36 | 0.58 | 0.16872 | 7.7605 | 0.99368 | 1.3094 | 0.16766 | 8140 | Roads and Highways | FDOT4-25 | FDOT District 4 | N/A | FM# 413046-1 | Widening SR 9 from south of SR 70 to south of Indrio Rd. | Grass swales without swale blocks or raised culverts | Completed | 2014 | 0 | 0 | SIRL | 106 | Not provided | Not provided | Florida Legislature | Not provided | N/A | Structural | 2014 | Central Indian River Lagoon | Not provided | Not provided | 2013 | 50% of Table 5 and TA | yes
FDOT District 4 | Central IRL | SIRL | IR-SouthCentral | 0.36 | 0.58 | 0.27618 | 9.5932 | 1.2373 | 2.6495 | 0.34171 | 8140 | Roads and Highways | FDOT4-25 | FDOT District 4 | N/A | FM# 413046-1 | Widening SR 9 from south of SR 70 to south of Indrio Rd. | Grass swales without swale blocks or raised culverts | Completed | 2014 | 0 | 0 | SIRL | 106 | Not provided | Not provided | Florida Legislature | Not provided | N/A | Structural | 2014 | Central Indian River Lagoon | Not provided | Not provided | 2013 | 50% of Table 5 and TA | yes
FDOT District 4 | Central IRL | SIRL | IR-SouthCentral | 0.36 | 0.58 | 0.0095562 | 9.6417 | 1.2436 | 0.092138 | 0.011884 | 8140 | Roads and Highways | FDOT4-25 | FDOT District 4 | N/A | FM# 413046-1 | Widening SR 9 from south of SR 70 to south of Indrio Rd. | Grass swales without swale blocks or raised culverts | Completed | 2014 | 0 | 0 | SIRL | 106 | Not provided | Not provided | Florida Legislature | Not provided | N/A | Structural | 2014 | Central Indian River Lagoon | Not provided | Not provided | 2013 | 50% of Table 5 and TA | yes
FDOT District 4 | Central IRL | SIRL | IR-SouthCentral | 0.36 | 0.58 | 0.21926 | 9.6384 | 1.2431 | 2.1133 | 0.27256 | 8140 | Roads and Highways | FDOT4-25 | FDOT District 4 | N/A | FM# 413046-1 | Widening SR 9 from south of SR 70 to south of Indrio Rd. | Grass swales without swale blocks or raised culverts | Completed | 2014 | 0 | 0 | SIRL | 106 | Not provided | Not provided | Florida Legislature | Not provided | N/A | Structural | 2014 | Central Indian River Lagoon | Not provided | Not provided | 2013 | 50% of Table 5 and TA | yes
FDOT District 4 | Central IRL | SIRL | IR-SouthCentral | 0.36 | 0.58 | 0.044986 | 8.4135 | 1.0327 | 0.37849 | 0.046455 | 8140 | Roads and Highways | FDOT4-25 | FDOT District 4 | N/A | FM# 413046-1 | Widening SR 9 from south of SR 70 to south of Indrio Rd. | Grass swales without swale blocks or raised culverts | Completed | 2014 | 0 | 0 | SIRL | 106 | Not provided | Not provided | Florida Legislature | Not provided | N/A | Structural | 2014 | Central Indian River Lagoon | Not provided | Not provided | 2013 | 50% of Table 5 and TA | yes
FDOT District 4 | Central IRL | SIRL | IR-SouthCentral | 0.36 | 0.58 | 0.18426 | 9.6364 | 1.2429 | 1.7756 | 0.22901 | 8140 | Roads and Highways | FDOT4-25 | FDOT District 4 | N/A | FM# 413046-1 | Widening SR 9 from south of SR 70 to south of Indrio Rd. | Grass swales without swale blocks or raised culverts | Completed | 2014 | 0 | 0 | SIRL | 106 | Not provided | Not provided | Florida Legislature | Not provided | N/A | Structural | 2014 | Central Indian River Lagoon | Not provided | Not provided | 2013 | 50% of Table 5 and TA | yes
FDOT District 4 | Central IRL | SIRL | IR-SouthCentral | 0.36 | 0.58 | 0.17731 | 9.6909 | 1.25 | 1.7183 | 0.22162 | 8140 | Roads and Highways | FDOT4-25 | FDOT District 4 | N/A | FM# 413046-1 | Widening SR 9 from south of SR 70 to south of Indrio Rd. | Grass swales without swale blocks or raised culverts | Completed | 2014 | 0 | 0 | SIRL | 106 | Not provided | Not provided | Florida Legislature | Not provided | N/A | Structural | 2014 | Central Indian River Lagoon | Not provided | Not provided | 2013 | 50% of Table 5 and TA | yes
FDOT District 4 | Central IRL | SIRL | IR-SouthCentral | 0.36 | 0.58 | 0.17188 | 9.6621 | 1.2462 | 1.6607 | 0.21419 | 8140 | Roads and Highways | FDOT4-25 | FDOT District 4 | N/A | FM# 413046-1 | Widening SR 9 from south of SR 70 to south of Indrio Rd. | Grass swales without swale blocks or raised culverts | Completed | 2014 | 0 | 0 | SIRL | 106 | Not provided | Not provided | Florida Legislature | Not provided | N/A | Structural | 2014 | Central Indian River Lagoon | Not provided | Not provided | 2013 | 50% of Table 5 and TA | yes
FDOT District 4 | Central IRL | SIRL | IR-SouthCentral | 0.36 | 0.58 | 0.38471 | 9.6075 | 1.2391 | 3.6961 | 0.4767 | 8140 | Roads and Highways | FDOT4-25 | FDOT District 4 | N/A | FM# 413046-1 | Widening SR 9 from south of SR 70 to south of Indrio Rd. | Grass swales without swale blocks or raised culverts | Completed | 2014 | 0 | 0 | SIRL | 106 | Not provided | Not provided | Florida Legislature | Not provided | N/A | Structural | 2014 | Central Indian River Lagoon | Not provided | Not provided | 2013 | 50% of Table 5 and TA | yes
FDOT District 4 | Central IRL | SIRL | IR-SouthCentral | 0.36 | 0.58 | 0.19412 | 9.6453 | 1.244 | 1.8723 | 0.24149 | 8140 | Roads and Highways | FDOT4-25 | FDOT District 4 | N/A | FM# 413046-1 | Widening SR 9 from south of SR 70 to south of Indrio Rd. | Grass swales without swale blocks or raised culverts | Completed | 2014 | 0 | 0 | SIRL | 106 | Not provided | Not provided | Florida Legislature | Not provided | N/A | Structural | 2014 | Central Indian River Lagoon | Not provided | Not provided | 2013 | 50% of Table 5 and TA | yes
FDOT District 4 | Central IRL | SIRL | IR-SouthCentral | 0.36 | 0.58 | 0.1348 | 9.257 | 1.1754 | 1.2479 | 0.15844 | 8140 | Roads and Highways | FDOT4-25 | FDOT District 4 | N/A | FM# 413046-1 | Widening SR 9 from south of SR 70 to south of Indrio Rd. | Grass swales without swale blocks or raised culverts | Completed | 2014 | 0 | 0 | SIRL | 106 | Not provided | Not provided | Florida Legislature | Not provided | N/A | Structural | 2014 | Central Indian River Lagoon | Not provided | Not provided | 2013 | 50% of Table 5 and TA | yes
FDOT District 4 | Central IRL | SIRL | IR-SouthCentral | 0.36 | 0.58 | 0.17755 | 9.6972 | 1.2508 | 1.7217 | 0.22207 | 8140 | Roads and Highways | FDOT4-25 | FDOT District 4 | N/A | FM# 413046-1 | Widening SR 9 from south of SR 70 to south of Indrio Rd. | Grass swales without swale blocks or raised culverts | Completed | 2014 | 0 | 0 | SIRL | 106 | Not provided | Not provided | Florida Legislature | Not provided | N/A | Structural | 2014 | Central Indian River Lagoon | Not provided | Not provided | 2013 | 50% of Table 5 and TA | yes
FDOT District 4 | Central IRL | SIRL | IR-SouthCentral | 0.36 | 0.58 | 0.17341 | 7.7011 | 0.87213 | 1.3355 | 0.15124 | 8140 | Roads and Highways | FDOT4-25 | FDOT District 4 | N/A | FM# 413046-1 | Widening SR 9 from south of SR 70 to south of Indrio Rd. | Grass swales without swale blocks or raised culverts | Completed | 2014 | 0 | 0 | SIRL | 106 | Not provided | Not provided | Florida Legislature | Not provided | N/A | Structural | 2014 | Central Indian River Lagoon | Not provided | Not provided | 2013 | 50% of Table 5 and TA | yes
FDOT District 4 | Central IRL | SIRL | IR-SouthCentral | 0.36 | 0.58 | 0.0027484 | 7.7011 | 0.87213 | 0.021166 | 0.002397 | 4110 | Pine flatwoods | FDOT4-25 | FDOT District 4 | N/A | FM# 413046-1 | Widening SR 9 from south of SR 70 to south of Indrio Rd. | Grass swales without swale blocks or raised culverts | Completed | 2014 | 0 | 0 | SIRL | 106 | Not provided | Not provided | Florida Legislature | Not provided | N/A | Structural | 2014 | Central Indian River Lagoon | Not provided | Not provided | 2013 | 50% of Table 5 and TA | yes
FDOT District 4 | Central IRL | SIRL | IR-SouthCentral | 0.36 | 0.58 | 0.14855 | 7.7011 | 0.87213 | 1.144 | 0.12955 | 6440 | Emergent aquatic vegetation | FDOT4-25 | FDOT District 4 | N/A | FM# 413046-1 | Widening SR 9 from south of SR 70 to south of Indrio Rd. | Grass swales without swale blocks or raised culverts | Completed | 2014 | 0 | 0 | SIRL | 106 | Not provided | Not provided | Florida Legislature | Not provided | N/A | Structural | 2014 | Central Indian River Lagoon | Not provided | Not provided | 2013 | 50% of Table 5 and TA | yes
FDOT District 4 | Central IRL | SIRL | IR-SouthCentral | 0.36 | 0.58 | 0.02078 | 7.7011 | 0.87213 | 0.16003 | 0.018123 | 8140 | Roads and Highways | FDOT4-25 | FDOT District 4 | N/A | FM# 413046-1 | Widening SR 9 from south of SR 70 to south of Indrio Rd. | Grass swales without swale blocks or raised culverts | Completed | 2014 | 0 | 0 | SIRL | 106 | Not provided | Not provided | Florida Legislature | Not provided | N/A | Structural | 2014 | Central Indian River Lagoon | Not provided | Not provided | 2013 | 50% of Table 5 and TA | yes
FDOT District 4 | Central IRL | SIRL | IR-SouthCentral | 0.36 | 0.58 | 0.036493 | 8.6844 | 1.0842 | 0.31692 | 0.039567 | 8140 | Roads and Highways | FDOT4-25 | FDOT District 4 | N/A | FM# 413046-1 | Widening SR 9 from south of SR 70 to south of Indrio Rd. | Grass swales without swale blocks or raised culverts | Completed | 2014 | 0 | 0 | SIRL | 106 | Not provided | Not provided | Florida Legislature | Not provided | N/A | Structural | 2014 | Central Indian River Lagoon | Not provided | Not provided | 2013 | 50% of Table 5 and TA | yes
FDOT District 4 | Central IRL | SIRL | IR-SouthCentral | 0.36 | 0.58 | 0.12591 | 9.2508 | 1.1742 | 1.1648 | 0.14785 | 8140 | Roads and Highways | FDOT4-25 | FDOT District 4 | N/A | FM# 413046-1 | Widening SR 9 from south of SR 70 to south of Indrio Rd. | Grass swales without swale blocks or raised culverts | Completed | 2014 | 0 | 0 | SIRL | 106 | Not provided | Not provided | Florida Legislature | Not provided | N/A | Structural | 2014 | Central Indian River Lagoon | Not provided | Not provided | 2013 | 50% of Table 5 and TA | yes
FDOT District 4 | Central IRL | SIRL | IR-SouthCentral | 0.36 | 0.58 | 0.31148 | 9.6404 | 1.2434 | 3.0028 | 0.38729 | 8140 | Roads and Highways | FDOT4-25 | FDOT District 4 | N/A | FM# 413046-1 | Widening SR 9 from south of SR 70 to south of Indrio Rd. | Grass swales without swale blocks or raised culverts | Completed | 2014 | 0 | 0 | SIRL | 106 | Not provided | Not provided | Florida Legislature | Not provided | N/A | Structural | 2014 | Central Indian River Lagoon | Not provided | Not provided | 2013 | 50% of Table 5 and TA | yes
FDOT District 4 | Central IRL | SIRL | IR-SouthCentral | 0.36 | 0.58 | 0.0079099 | 7.0647 | 0.80817 | 0.055881 | 0.0063925 | 8140 | Roads and Highways | FDOT4-25 | FDOT District 4 | N/A | FM# 413046-1 | Widening SR 9 from south of SR 70 to south of Indrio Rd. | Grass swales without swale blocks or raised culverts | Completed | 2014 | 0 | 0 | SIRL | 106 | Not provided | Not provided | Florida Legislature | Not provided | N/A | Structural | 2014 | Central Indian River Lagoon | Not provided | Not provided | 2013 | 50% of Table 5 and TA | yes
FDOT District 4 | Central IRL | SIRL | IR-SouthCentral | 0.36 | 0.58 | 0.0026151 | 7.0647 | 0.80817 | 0.018475 | 0.0021134 | 4110 | Pine flatwoods | FDOT4-25 | FDOT District 4 | N/A | FM# 413046-1 | Widening SR 9 from south of SR 70 to south of Indrio Rd. | Grass swales without swale blocks or raised culverts | Completed | 2014 | 0 | 0 | SIRL | 106 | Not provided | Not provided | Florida Legislature | Not provided | N/A | Structural | 2014 | Central Indian River Lagoon | Not provided | Not provided | 2013 | 50% of Table 5 and TA | yes
FDOT District 4 | Central IRL | SIRL | IR-SouthCentral | 0.36 | 0.58 | 0.079052 | 9.6519 | 1.2449 | 0.763 | 0.09841 | 8140 | Roads and Highways | FDOT4-25 | FDOT District 4 | N/A | FM# 413046-1 | Widening SR 9 from south of SR 70 to south of Indrio Rd. | Grass swales without swale blocks or raised culverts | Completed | 2014 | 0 | 0 | SIRL | 106 | Not provided | Not provided | Florida Legislature | Not provided | N/A | Structural | 2014 | Central Indian River Lagoon | Not provided | Not provided | 2013 | 50% of Table 5 and TA | yes
FDOT District 4 | Central IRL | SIRL | IR-SouthCentral | 0.36 | 0.58 | 0.25236 | 9.5974 | 1.2333 | 2.422 | 0.31123 | 8140 | Roads and Highways | FDOT4-25 | FDOT District 4 | N/A | FM# 413046-1 | Widening SR 9 from south of SR 70 to south of Indrio Rd. | Grass swales without swale blocks or raised culverts | Completed | 2014 | 0 | 0 | SIRL | 106 | Not provided | Not provided | Florida Legislature | Not provided | N/A | Structural | 2014 | Central Indian River Lagoon | Not provided | Not provided | 2013 | 50% of Table 5 and TA | yes
FDOT District 4 | Central IRL | SIRL | IR-SouthCentral | 0.36 | 0.58 | 0.27328 | 9.6629 | 1.2463 | 2.6407 | 0.34059 | 8140 | Roads and Highways | FDOT4-25 | FDOT District 4 | N/A | FM# 413046-1 | Widening SR 9 from south of SR 70 to south of Indrio Rd. | Grass swales without swale blocks or raised culverts | Completed | 2014 | 0 | 0 | SIRL | 106 | Not provided | Not provided | Florida Legislature | Not provided | N/A | Structural | 2014 | Central Indian River Lagoon | Not provided | Not provided | 2013 | 50% of Table 5 and TA | yes
FDOT District 4 | Central IRL | SIRL | IR-SouthCentral | 0.36 | 0.58 | 0.37726 | 9.6909 | 1.25 | 3.6561 | 0.47157 | 8140 | Roads and Highways | FDOT4-25 | FDOT District 4 | N/A | FM# 413046-1 | Widening SR 9 from south of SR 70 to south of Indrio Rd. | Grass swales without swale blocks or raised culverts | Completed | 2014 | 0 | 0 | SIRL | 106 | Not provided | Not provided | Florida Legislature | Not provided | N/A | Structural | 2014 | Central Indian River Lagoon | Not provided | Not provided | 2013 | 50% of Table 5 and TA | yes
FDOT District 4 | Central IRL | SIRL | IR-SouthCentral | 0.36 | 0.58 | 0.13558 | 9.0267 | 1.2223 | 1.2239 | 0.16572 | 8140 | Roads and Highways | FDOT4-25 | FDOT District 4 | N/A | FM# 413046-1 | Widening SR 9 from south of SR 70 to south of Indrio Rd. | Grass swales without swale blocks or raised culverts | Completed | 2014 | 0 | 0 | SIRL | 106 | Not provided | Not provided | Florida Legislature | Not provided | N/A | Structural | 2014 | Central Indian River Lagoon | Not provided | Not provided | 2013 | 50% of Table 5 and TA | yes
FDOT District 4 | Central IRL | SIRL | IR-SouthCentral | 0.36 | 0.58 | 0.15532 | 9.5928 | 1.237 | 1.49 | 0.19213 | 8140 | Roads and Highways | FDOT4-25 | FDOT District 4 | N/A | FM# 413046-1 | Widening SR 9 from south of SR 70 to south of Indrio Rd. | Grass swales without swale blocks or raised culverts | Completed | 2014 | 0 | 0 | SIRL | 106 | Not provided | Not provided | Florida Legislature | Not provided | N/A | Structural | 2014 | Central Indian River Lagoon | Not provided | Not provided | 2013 | 50% of Table 5 and TA | yes
FDOT District 4 | Central IRL | SIRL | IR-SouthCentral | 0.36 | 0.58 | 0.057912 | 6.9 | 0.64216 | 0.39959 | 0.037189 | 8140 | Roads and Highways | FDOT4-25 | FDOT District 4 | N/A | FM# 413046-1 | Widening SR 9 from south of SR 70 to south of Indrio Rd. | Grass swales without swale blocks or raised culverts | Completed | 2014 | 0 | 0 | SIRL | 106 | Not provided | Not provided | Florida Legislature | Not provided | N/A | Structural | 2014 | Central Indian River Lagoon | Not provided | Not provided | 2013 | 50% of Table 5 and TA | yes
FDOT District 4 | Central IRL | SIRL | IR-SouthCentral | 0.36 | 0.58 | 0.010202 | 6.8539 | 0.73104 | 0.069922 | 0.0074579 | 8140 | Roads and Highways | FDOT4-25 | FDOT District 4 | N/A | FM# 413046-1 | Widening SR 9 from south of SR 70 to south of Indrio Rd. | Grass swales without swale blocks or raised culverts | Completed | 2014 | 0 | 0 | SIRL | 106 | Not provided | Not provided | Florida Legislature | Not provided | N/A | Structural | 2014 | Central Indian River Lagoon | Not provided | Not provided | 2013 | 50% of Table 5 and TA | yes
FDOT District 4 | Central IRL | SIRL | IR-SouthCentral | 0.36 | 0.58 | 0.0031403 | 6.8539 | 0.73104 | 0.021524 | 0.0022957 | 4110 | Pine flatwoods | FDOT4-25 | FDOT District 4 | N/A | FM# 413046-1 | Widening SR 9 from south of SR 70 to south of Indrio Rd. | Grass swales without swale blocks or raised culverts | Completed | 2014 | 0 | 0 | SIRL | 106 | Not provided | Not provided | Florida Legislature | Not provided | N/A | Structural | 2014 | Central Indian River Lagoon | Not provided | Not provided | 2013 | 50% of Table 5 and TA | yes
FDOT District 4 | Central IRL | SIRL | IR-SouthCentral | 0.36 | 0.58 | 0.00066331 | 8.1703 | 0.98844 | 0.0054195 | 0.00065565 | 8140 | Roads and Highways | FDOT4-25 | FDOT District 4 | N/A | FM# 413046-1 | Widening SR 9 from south of SR 70 to south of Indrio Rd. | Grass swales without swale blocks or raised culverts | Completed | 2014 | 0 | 0 | SIRL | 106 | Not provided | Not provided | Florida Legislature | Not provided | N/A | Structural | 2014 | Central Indian River Lagoon | Not provided | Not provided | 2013 | 50% of Table 5 and TA | yes
FDOT District 4 | Central IRL | SIRL | IR-SouthCentral | 0.36 | 0.58 | 0.27161 | 8.8832 | 1.0806 | 2.4128 | 0.29351 | 8140 | Roads and Highways | FDOT4-25 | FDOT District 4 | N/A | FM# 413046-1 | Widening SR 9 from south of SR 70 to south of Indrio Rd. | Grass swales without swale blocks or raised culverts | Completed | 2014 | 0 | 0 | SIRL | 106 | Not provided | Not provided | Florida Legislature | Not provided | N/A | Structural | 2014 | Central Indian River Lagoon | Not provided | Not provided | 2013 | 50% of Table 5 and TA | yes
FDOT District 4 | Central IRL | SIRL | IR-SouthCentral | 0.36 | 0.58 | 0.22606 | 9.6417 | 1.2436 | 2.1796 | 0.28112 | 8140 | Roads and Highways | FDOT4-25 | FDOT District 4 | N/A | FM# 413046-1 | Widening SR 9 from south of SR 70 to south of Indrio Rd. | Grass swales without swale blocks or raised culverts | Completed | 2014 | 0 | 0 | SIRL | 106 | Not provided | Not provided | Florida Legislature | Not provided | N/A | Structural | 2014 | Central Indian River Lagoon | Not provided | Not provided | 2013 | 50% of Table 5 and TA | yes
FDOT District 4 | Central IRL | SIRL | IR-SouthCentral | 0.36 | 0.58 | 0.33831 | 9.6109 | 1.2396 | 3.2515 | 0.41935 | 8140 | Roads and Highways | FDOT4-25 | FDOT District 4 | N/A | FM# 413046-1 | Widening SR 9 from south of SR 70 to south of Indrio Rd. | Grass swales without swale blocks or raised culverts | Completed | 2014 | 0 | 0 | SIRL | 106 | Not provided | Not provided | Florida Legislature | Not provided | N/A | Structural | 2014 | Central Indian River Lagoon | Not provided | Not provided | 2013 | 50% of Table 5 and TA | yes
FDOT District 4 | Central IRL | SIRL | IR-SouthCentral | 0.36 | 0.58 | 0.36682 | 9.627 | 1.2417 | 3.5313 | 0.45546 | 8140 | Roads and Highways | FDOT4-25 | FDOT District 4 | N/A | FM# 413046-1 | Widening SR 9 from south of SR 70 to south of Indrio Rd. | Grass swales without swale blocks or raised culverts | Completed | 2014 | 0 | 0 | SIRL | 106 | Not provided | Not provided | Florida Legislature | Not provided | N/A | Structural | 2014 | Central Indian River Lagoon | Not provided | Not provided | 2013 | 50% of Table 5 and TA | yes
FDOT District 4 | Central IRL | SIRL | IR-SouthCentral | 0.36 | 0.58 | 0.17368 | 9.6245 | 1.2383 | 1.6716 | 0.21506 | 8140 | Roads and Highways | FDOT4-25 | FDOT District 4 | N/A | FM# 413046-1 | Widening SR 9 from south of SR 70 to south of Indrio Rd. | Grass swales without swale blocks or raised culverts | Completed | 2014 | 0 | 0 | SIRL | 106 | Not provided | Not provided | Florida Legislature | Not provided | N/A | Structural | 2014 | Central Indian River Lagoon | Not provided | Not provided | 2013 | 50% of Table 5 and TA | yes
FDOT District 4 | Central IRL | SIRL | IR-SouthCentral | 0.36 | 0.58 | 0.37979 | 9.2174 | 1.2019 | 3.5007 | 0.45648 | 8140 | Roads and Highways | FDOT4-25 | FDOT District 4 | N/A | FM# 413046-1 | Widening SR 9 from south of SR 70 to south of Indrio Rd. | Grass swales without swale blocks or raised culverts | Completed | 2014 | 0 | 0 | SIRL | 106 | Not provided | Not provided | Florida Legislature | Not provided | N/A | Structural | 2014 | Central Indian River Lagoon | Not provided | Not provided | 2013 | 50% of Table 5 and TA | yes
FDOT District 4 | Central IRL | SIRL | IR-SouthCentral | 0.36 | 0.58 | 0.19013 | 7.5314 | 0.95772 | 1.4319 | 0.18209 | 8140 | Roads and Highways | FDOT4-25 | FDOT District 4 | N/A | FM# 413046-1 | Widening SR 9 from south of SR 70 to south of Indrio Rd. | Grass swales without swale blocks or raised culverts | Completed | 2014 | 0 | 0 | SIRL | 106 | Not provided | Not provided | Florida Legislature | Not provided | N/A | Structural | 2014 | Central Indian River Lagoon | Not provided | Not provided | 2013 | 50% of Table 5 and TA | yes
FDOT District 4 | Central IRL | SIRL | IR-SouthCentral | 0.36 | 0.58 | 0.2147 | 9.6726 | 1.2476 | 2.0767 | 0.26785 | 8140 | Roads and Highways | FDOT4-25 | FDOT District 4 | N/A | FM# 413046-1 | Widening SR 9 from south of SR 70 to south of Indrio Rd. | Grass swales without swale blocks or raised culverts | Completed | 2014 | 0 | 0 | SIRL | 106 | Not provided | Not provided | Florida Legislature | Not provided | N/A | Structural | 2014 | Central Indian River Lagoon | Not provided | Not provided | 2013 | 50% of Table 5 and TA | yes
FDOT District 4 | Central IRL | SIRL | IR-SouthCentral | 0.36 | 0.58 | 0.47156 | 9.1645 | 1.1792 | 4.3216 | 0.55605 | 8140 | Roads and Highways | FDOT4-25 | FDOT District 4 | N/A | FM# 413046-1 | Widening SR 9 from south of SR 70 to south of Indrio Rd. | Grass swales without swale blocks or raised culverts | Completed | 2014 | 0 | 0 | SIRL | 106 | Not provided | Not provided | Florida Legislature | Not provided | N/A | Structural | 2014 | Central Indian River Lagoon | Not provided | Not provided | 2013 | 50% of Table 5 and TA | yes
FDOT District 4 | Central IRL | SIRL | IR-SouthCentral | 0.36 | 0.58 | 0.12253 | 9.3275 | 1.1872 | 1.1429 | 0.14547 | 8140 | Roads and Highways | FDOT4-25 | FDOT District 4 | N/A | FM# 413046-1 | Widening SR 9 from south of SR 70 to south of Indrio Rd. | Grass swales without swale blocks or raised culverts | Completed | 2014 | 0 | 0 | SIRL | 106 | Not provided | Not provided | Florida Legislature | Not provided | N/A | Structural | 2014 | Central Indian River Lagoon | Not provided | Not provided | 2013 | 50% of Table 5 and TA | yes
FDOT District 4 | Central IRL | SIRL | IR-SouthCentral | 0.36 | 0.58 | 0.041398 | 8.6711 | 1.0748 | 0.35897 | 0.044495 | 8140 | Roads and Highways | FDOT4-25 | FDOT District 4 | N/A | FM# 413046-1 | Widening SR 9 from south of SR 70 to south of Indrio Rd. | Grass swales without swale blocks or raised culverts | Completed | 2014 | 0 | 0 | SIRL | 106 | Not provided | Not provided | Florida Legislature | Not provided | N/A | Structural | 2014 | Central Indian River Lagoon | Not provided | Not provided | 2013 | 50% of Table 5 and TA | yes
FDOT District 4 | Central IRL | SIRL | IR-SouthCentral | 0.36 | 0.58 | 0.18714 | 7.2236 | 0.7208 | 1.3518 | 0.13489 | 8140 | Roads and Highways | FDOT4-25 | FDOT District 4 | N/A | FM# 413046-1 | Widening SR 9 from south of SR 70 to south of Indrio Rd. | Grass swales without swale blocks or raised culverts | Completed | 2014 | 0 | 0 | SIRL | 106 | Not provided | Not provided | Florida Legislature | Not provided | N/A | Structural | 2014 | Central Indian River Lagoon | Not provided | Not provided | 2013 | 50% of Table 5 and TA | yes
FDOT District 4 | Central IRL | SIRL | IR-SouthCentral | 0.36 | 0.58 | 0.0098941 | 7.2236 | 0.7208 | 0.071471 | 0.0071317 | 4110 | Pine flatwoods | FDOT4-25 | FDOT District 4 | N/A | FM# 413046-1 | Widening SR 9 from south of SR 70 to south of Indrio Rd. | Grass swales without swale blocks or raised culverts | Completed | 2014 | 0 | 0 | SIRL | 106 | Not provided | Not provided | Florida Legislature | Not provided | N/A | Structural | 2014 | Central Indian River Lagoon | Not provided | Not provided | 2013 | 50% of Table 5 and TA | yes
FDOT District 4 | Central IRL | SIRL | IR-SouthCentral | 0.36 | 0.58 | 0.034665 | 8.8457 | 1.1053 | 0.30664 | 0.038315 | 8140 | Roads and Highways | FDOT4-25 | FDOT District 4 | N/A | FM# 413046-1 | Widening SR 9 from south of SR 70 to south of Indrio Rd. | Grass swales without swale blocks or raised culverts | Completed | 2014 | 0 | 0 | SIRL | 106 | Not provided | Not provided | Florida Legislature | Not provided | N/A | Structural | 2014 | Central Indian River Lagoon | Not provided | Not provided | 2013 | 50% of Table 5 and TA | yes
FDOT District 4 | Central IRL | SIRL | IR-SouthCentral | 0.36 | 0.58 | 0.45359 | 9.3138 | 1.2102 | 4.2246 | 0.54891 | 8140 | Roads and Highways | FDOT4-25 | FDOT District 4 | N/A | FM# 413046-1 | Widening SR 9 from south of SR 70 to south of Indrio Rd. | Grass swales without swale blocks or raised culverts | Completed | 2014 | 0 | 0 | SIRL | 106 | Not provided | Not provided | Florida Legislature | Not provided | N/A | Structural | 2014 | Central Indian River Lagoon | Not provided | Not provided | 2013 | 50% of Table 5 and TA | yes
FDOT District 4 | Central IRL | SIRL | IR-SouthCentral | 0.36 | 0.58 | 0.17084 | 9.5333 | 1.2237 | 1.6286 | 0.20905 | 8140 | Roads and Highways | FDOT4-25 | FDOT District 4 | N/A | FM# 413046-1 | Widening SR 9 from south of SR 70 to south of Indrio Rd. | Grass swales without swale blocks or raised culverts | Completed | 2014 | 0 | 0 | SIRL | 106 | Not provided | Not provided | Florida Legislature | Not provided | N/A | Structural | 2014 | Central Indian River Lagoon | Not provided | Not provided | 2013 | 50% of Table 5 and TA | yes
FDOT District 4 | Central IRL | SIRL | IR-SouthCentral | 0.36 | 0.58 | 0.30836 | 9.6581 | 1.2457 | 2.9782 | 0.38412 | 8140 | Roads and Highways | FDOT4-25 | FDOT District 4 | N/A | FM# 413046-1 | Widening SR 9 from south of SR 70 to south of Indrio Rd. | Grass swales without swale blocks or raised culverts | Completed | 2014 | 0 | 0 | SIRL | 106 | Not provided | Not provided | Florida Legislature | Not provided | N/A | Structural | 2014 | Central Indian River Lagoon | Not provided | Not provided | 2013 | 50% of Table 5 and TA | yes
FDOT District 4 | Central IRL | SIRL | IR-SouthCentral | 0.36 | 0.58 | 0.33442 | 9.4145 | 1.198 | 3.1484 | 0.40064 | 8140 | Roads and Highways | FDOT4-25 | FDOT District 4 | N/A | FM# 413046-1 | Widening SR 9 from south of SR 70 to south of Indrio Rd. | Grass swales without swale blocks or raised culverts | Completed | 2014 | 0 | 0 | SIRL | 106 | Not provided | Not provided | Florida Legislature | Not provided | N/A | Structural | 2014 | Central Indian River Lagoon | Not provided | Not provided | 2013 | 50% of Table 5 and TA | yes
FDOT District 4 | Central IRL | SIRL | IR-SouthCentral | 0.36 | 0.58 | 0.17109 | 9.2836 | 1.2056 | 1.5883 | 0.20626 | 8140 | Roads and Highways | FDOT4-25 | FDOT District 4 | N/A | FM# 413046-1 | Widening SR 9 from south of SR 70 to south of Indrio Rd. | Grass swales without swale blocks or raised culverts | Completed | 2014 | 0 | 0 | SIRL | 106 | Not provided | Not provided | Florida Legislature | Not provided | N/A | Structural | 2014 | Central Indian River Lagoon | Not provided | Not provided | 2013 | 50% of Table 5 and TA | yes
FDOT District 4 | Central IRL | SIRL | IR-SouthCentral | 0.36 | 0.58 | 0.039305 | 8.7681 | 1.0906 | 0.34463 | 0.042867 | 8140 | Roads and Highways | FDOT4-25 | FDOT District 4 | N/A | FM# 413046-1 | Widening SR 9 from south of SR 70 to south of Indrio Rd. | Grass swales without swale blocks or raised culverts | Completed | 2014 | 0 | 0 | SIRL | 106 | Not provided | Not provided | Florida Legislature | Not provided | N/A | Structural | 2014 | Central Indian River Lagoon | Not provided | Not provided | 2013 | 50% of Table 5 and TA | yes
FDOT District 4 | Central IRL | SIRL | IR-SouthCentral | 0.36 | 0.58 | 0.11316 | 8.7375 | 1.0489 | 0.98871 | 0.11869 | 8140 | Roads and Highways | FDOT4-25 | FDOT District 4 | N/A | FM# 413046-1 | Widening SR 9 from south of SR 70 to south of Indrio Rd. | Grass swales without swale blocks or raised culverts | Completed | 2014 | 0 | 0 | SIRL | 106 | Not provided | Not provided | Florida Legislature | Not provided | N/A | Structural | 2014 | Central Indian River Lagoon | Not provided | Not provided | 2013 | 50% of Table 5 and TA | yes
FDOT District 4 | Central IRL | SIRL | IR-SouthCentral | 0.36 | 0.58 | 0.11769 | 9.3405 | 1.1814 | 1.0993 | 0.13904 | 8140 | Roads and Highways | FDOT4-25 | FDOT District 4 | N/A | FM# 413046-1 | Widening SR 9 from south of SR 70 to south of Indrio Rd. | Grass swales without swale blocks or raised culverts | Completed | 2014 | 0 | 0 | SIRL | 106 | Not provided | Not provided | Florida Legislature | Not provided | N/A | Structural | 2014 | Central Indian River Lagoon | Not provided | Not provided | 2013 | 50% of Table 5 and TA | yes
FDOT District 4 | Central IRL | SIRL | IR-SouthCentral | 0.36 | 0.58 | 0.31325 | 9.6668 | 1.2468 | 3.0282 | 0.39057 | 8140 | Roads and Highways | FDOT4-25 | FDOT District 4 | N/A | FM# 413046-1 | Widening SR 9 from south of SR 70 to south of Indrio Rd. | Grass swales without swale blocks or raised culverts | Completed | 2014 | 0 | 0 | SIRL | 106 | Not provided | Not provided | Florida Legislature | Not provided | N/A | Structural | 2014 | Central Indian River Lagoon | Not provided | Not provided | 2013 | 50% of Table 5 and TA | yes
FDOT District 4 | Central IRL | SIRL | IR-SouthCentral | 0.36 | 0.58 | 0.28266 | 9.6909 | 1.25 | 2.7393 | 0.35331 | 8140 | Roads and Highways | FDOT4-25 | FDOT District 4 | N/A | FM# 413046-1 | Widening SR 9 from south of SR 70 to south of Indrio Rd. | Grass swales without swale blocks or raised culverts | Completed | 2014 | 0 | 0 | SIRL | 106 | Not provided | Not provided | Florida Legislature | Not provided | N/A | Structural | 2014 | Central Indian River Lagoon | Not provided | Not provided | 2013 | 50% of Table 5 and TA | yes
FDOT District 4 | Central IRL | SIRL | IR-SouthCentral | 0.36 | 0.58 | 0.048135 | 7.6662 | 0.8111 | 0.36901 | 0.039042 | 8140 | Roads and Highways | FDOT4-25 | FDOT District 4 | N/A | FM# 413046-1 | Widening SR 9 from south of SR 70 to south of Indrio Rd. | Grass swales without swale blocks or raised culverts | Completed | 2014 | 0 | 0 | SIRL | 106 | Not provided | Not provided | Florida Legislature | Not provided | N/A | Structural | 2014 | Central Indian River Lagoon | Not provided | Not provided | 2013 | 50% of Table 5 and TA | yes
FDOT District 4 | Central IRL | SIRL | IR-SouthCentral | 0.36 | 0.58 | 0.19082 | 9.6417 | 1.2436 | 1.8398 | 0.2373 | 8140 | Roads and Highways | FDOT4-25 | FDOT District 4 | N/A | FM# 413046-1 | Widening SR 9 from south of SR 70 to south of Indrio Rd. | Grass swales without swale blocks or raised culverts | Completed | 2014 | 0 | 0 | SIRL | 106 | Not provided | Not provided | Florida Legislature | Not provided | N/A | Structural | 2014 | Central Indian River Lagoon | Not provided | Not provided | 2013 | 50% of Table 5 and TA | yes
FDOT District 4 | Central IRL | SIRL | IR-SouthCentral | 0.36 | 0.58 | 0.2829 | 9.6417 | 1.2436 | 2.7276 | 0.3518 | 8140 | Roads and Highways | FDOT4-25 | FDOT District 4 | N/A | FM# 413046-1 | Widening SR 9 from south of SR 70 to south of Indrio Rd. | Grass swales without swale blocks or raised culverts | Completed | 2014 | 0 | 0 | SIRL | 106 | Not provided | Not provided | Florida Legislature | Not provided | N/A | Structural | 2014 | Central Indian River Lagoon | Not provided | Not provided | 2013 | 50% of Table 5 and TA | yes
FDOT District 4 | Central IRL | SIRL | IR-SouthCentral | 0.36 | 0.58 | 0.34502 | 8.7767 | 1.1266 | 3.0282 | 0.3887 | 8140 | Roads and Highways | FDOT4-25 | FDOT District 4 | N/A | FM# 413046-1 | Widening SR 9 from south of SR 70 to south of Indrio Rd. | Grass swales without swale blocks or raised culverts | Completed | 2014 | 0 | 0 | SIRL | 106 | Not provided | Not provided | Florida Legislature | Not provided | N/A | Structural | 2014 | Central Indian River Lagoon | Not provided | Not provided | 2013 | 50% of Table 5 and TA | yes
FDOT District 4 | Central IRL | SIRL | IR-SouthCentral | 0.36 | 0.58 | 0.22034 | 9.6577 | 1.2489 | 2.128 | 0.27518 | 8140 | Roads and Highways | FDOT4-25 | FDOT District 4 | N/A | FM# 413046-1 | Widening SR 9 from south of SR 70 to south of Indrio Rd. | Grass swales without swale blocks or raised culverts | Completed | 2014 | 0 | 0 | SIRL | 106 | Not provided | Not provided | Florida Legislature | Not provided | N/A | Structural | 2014 | Central Indian River Lagoon | Not provided | Not provided | 2013 | 50% of Table 5 and TA | yes
FDOT District 4 | Central IRL | SIRL | IR-SouthCentral | 0.36 | 0.58 | 0.35084 | 9.729 | 1.2546 | 3.4134 | 0.44018 | 8140 | Roads and Highways | FDOT4-25 | FDOT District 4 | N/A | FM# 413046-1 | Widening SR 9 from south of SR 70 to south of Indrio Rd. | Grass swales without swale blocks or raised culverts | Completed | 2014 | 0 | 0 | SIRL | 106 | Not provided | Not provided | Florida Legislature | Not provided | N/A | Structural | 2014 | Central Indian River Lagoon | Not provided | Not provided | 2013 | 50% of Table 5 and TA | yes
FDOT District 4 | Central IRL | SIRL | IR-SouthCentral | 0.36 | 0.58 | 0.043757 | 8.4783 | 1.0435 | 0.37099 | 0.04566 | 8140 | Roads and Highways | FDOT4-25 | FDOT District 4 | N/A | FM# 413046-1 | Widening SR 9 from south of SR 70 to south of Indrio Rd. | Grass swales without swale blocks or raised culverts | Completed | 2014 | 0 | 0 | SIRL | 106 | Not provided | Not provided | Florida Legislature | Not provided | N/A | Structural | 2014 | Central Indian River Lagoon | Not provided | Not provided | 2013 | 50% of Table 5 and TA | yes
FDOT District 4 | Central IRL | SIRL | IR-SouthCentral | 0.36 | 0.58 | 0.37039 | 9.7179 | 1.2535 | 3.5994 | 0.46427 | 8140 | Roads and Highways | FDOT4-25 | FDOT District 4 | N/A | FM# 413046-1 | Widening SR 9 from south of SR 70 to south of Indrio Rd. | Grass swales without swale blocks or raised culverts | Completed | 2014 | 0 | 0 | SIRL | 106 | Not provided | Not provided | Florida Legislature | Not provided | N/A | Structural | 2014 | Central Indian River Lagoon | Not provided | Not provided | 2013 | 50% of Table 5 and TA | yes
FDOT District 4 | Central IRL | SIRL | IR-SouthCentral | 0.36 | 0.58 | 0.01321 | 8.3627 | 1.0224 | 0.11047 | 0.013506 | 8140 | Roads and Highways | FDOT4-25 | FDOT District 4 | N/A | FM# 413046-1 | Widening SR 9 from south of SR 70 to south of Indrio Rd. | Grass swales without swale blocks or raised culverts | Completed | 2014 | 0 | 0 | SIRL | 106 | Not provided | Not provided | Florida Legislature | Not provided | N/A | Structural | 2014 | Central Indian River Lagoon | Not provided | Not provided | 2013 | 50% of Table 5 and TA | yes
FDOT District 4 | Central IRL | SIRL | IR-SouthCentral | 0.36 | 0.58 | 0.32938 | 9.7249 | 1.2544 | 3.2032 | 0.41317 | 8140 | Roads and Highways | FDOT4-25 | FDOT District 4 | N/A | FM# 413046-1 | Widening SR 9 from south of SR 70 to south of Indrio Rd. | Grass swales without swale blocks or raised culverts | Completed | 2014 | 0 | 0 | SIRL | 106 | Not provided | Not provided | Florida Legislature | Not provided | N/A | Structural | 2014 | Central Indian River Lagoon | Not provided | Not provided | 2013 | 50% of Table 5 and TA | yes
FDOT District 4 | Central IRL | SIRL | IR-SouthCentral | 0.36 | 0.58 | 0.33204 | 9.6245 | 1.2413 | 3.1957 | 0.41217 | 8140 | Roads and Highways | FDOT4-25 | FDOT District 4 | N/A | FM# 413046-1 | Widening SR 9 from south of SR 70 to south of Indrio Rd. | Grass swales without swale blocks or raised culverts | Completed | 2014 | 0 | 0 | SIRL | 106 | Not provided | Not provided | Florida Legislature | Not provided | N/A | Structural | 2014 | Central Indian River Lagoon | Not provided | Not provided | 2013 | 50% of Table 5 and TA | yes
FDOT District 4 | Central IRL | SIRL | IR-SouthCentral | 0.36 | 0.58 | 0.11897 | 9.2042 | 1.1703 | 1.095 | 0.13922 | 8140 | Roads and Highways | FDOT4-25 | FDOT District 4 | N/A | FM# 413046-1 | Widening SR 9 from south of SR 70 to south of Indrio Rd. | Grass swales without swale blocks or raised culverts | Completed | 2014 | 0 | 0 | SIRL | 106 | Not provided | Not provided | Florida Legislature | Not provided | N/A | Structural | 2014 | Central Indian River Lagoon | Not provided | Not provided | 2013 | 50% of Table 5 and TA | yes
FDOT District 4 | Central IRL | SIRL | IR-SouthCentral | 0.36 | 0.58 | 0.37123 | 9.6972 | 1.2508 | 3.5998 | 0.46432 | 8140 | Roads and Highways | FDOT4-25 | FDOT District 4 | N/A | FM# 413046-1 | Widening SR 9 from south of SR 70 to south of Indrio Rd. | Grass swales without swale blocks or raised culverts | Completed | 2014 | 0 | 0 | SIRL | 106 | Not provided | Not provided | Florida Legislature | Not provided | N/A | Structural | 2014 | Central Indian River Lagoon | Not provided | Not provided | 2013 | 50% of Table 5 and TA | yes
FDOT District 4 | Central IRL | SIRL | IR-SouthCentral | 0.36 | 0.58 | 0.1692 | 9.6486 | 1.2442 | 1.6325 | 0.21052 | 8140 | Roads and Highways | FDOT4-25 | FDOT District 4 | N/A | FM# 413046-1 | Widening SR 9 from south of SR 70 to south of Indrio Rd. | Grass swales without swale blocks or raised culverts | Completed | 2014 | 0 | 0 | SIRL | 106 | Not provided | Not provided | Florida Legislature | Not provided | N/A | Structural | 2014 | Central Indian River Lagoon | Not provided | Not provided | 2013 | 50% of Table 5 and TA | yes
FDOT District 4 | Central IRL | SIRL | IR-SouthCentral | 0.36 | 0.58 | 0.14004 | 9.4513 | 1.2123 | 1.3236 | 0.16977 | 8140 | Roads and Highways | FDOT4-25 | FDOT District 4 | N/A | FM# 413046-1 | Widening SR 9 from south of SR 70 to south of Indrio Rd. | Grass swales without swale blocks or raised culverts | Completed | 2014 | 0 | 0 | SIRL | 106 | Not provided | Not provided | Florida Legislature | Not provided | N/A | Structural | 2014 | Central Indian River Lagoon | Not provided | Not provided | 2013 | 50% of Table 5 and TA | yes
FDOT District 4 | Central IRL | SIRL | IR-SouthCentral | 0.36 | 0.58 | 0.29534 | 9.6384 | 1.2431 | 2.8466 | 0.36714 | 8140 | Roads and Highways | FDOT4-25 | FDOT District 4 | N/A | FM# 413046-1 | Widening SR 9 from south of SR 70 to south of Indrio Rd. | Grass swales without swale blocks or raised culverts | Completed | 2014 | 0 | 0 | SIRL | 106 | Not provided | Not provided | Florida Legislature | Not provided | N/A | Structural | 2014 | Central Indian River Lagoon | Not provided | Not provided | 2013 | 50% of Table 5 and TA | yes
FDOT District 4 | Central IRL | SIRL | IR-SouthCentral | 0.36 | 0.58 | 0.072482 | 9.6404 | 1.2434 | 0.69876 | 0.090124 | 8140 | Roads and Highways | FDOT4-25 | FDOT District 4 | N/A | FM# 413046-1 | Widening SR 9 from south of SR 70 to south of Indrio Rd. | Grass swales without swale blocks or raised culverts | Completed | 2014 | 0 | 0 | SIRL | 106 | Not provided | Not provided | Florida Legislature | Not provided | N/A | Structural | 2014 | Central Indian River Lagoon | Not provided | Not provided | 2013 | 50% of Table 5 and TA | yes
FDOT District 4 | Central IRL | SIRL | IR-SouthCentral | 0.36 | 0.58 | 0.3585 | 9.6629 | 1.2463 | 3.4641 | 0.4468 | 8140 | Roads and Highways | FDOT4-25 | FDOT District 4 | N/A | FM# 413046-1 | Widening SR 9 from south of SR 70 to south of Indrio Rd. | Grass swales without swale blocks or raised culverts | Completed | 2014 | 0 | 0 | SIRL | 106 | Not provided | Not provided | Florida Legislature | Not provided | N/A | Structural | 2014 | Central Indian River Lagoon | Not provided | Not provided | 2013 | 50% of Table 5 and TA | yes
FDOT District 4 | Central IRL | SIRL | IR-SouthCentral | 0.36 | 0.58 | 0.21802 | 9.6909 | 1.25 | 2.1129 | 0.27252 | 8140 | Roads and Highways | FDOT4-25 | FDOT District 4 | N/A | FM# 413046-1 | Widening SR 9 from south of SR 70 to south of Indrio Rd. | Grass swales without swale blocks or raised culverts | Completed | 2014 | 0 | 0 | SIRL | 106 | Not provided | Not provided | Florida Legislature | Not provided | N/A | Structural | 2014 | Central Indian River Lagoon | Not provided | Not provided | 2013 | 50% of Table 5 and TA | yes
FDOT District 4 | Central IRL | SIRL | IR-SouthCentral | 0.36 | 0.58 | 0.37691 | 9.6909 | 1.25 | 3.6526 | 0.47112 | 8140 | Roads and Highways | FDOT4-25 | FDOT District 4 | N/A | FM# 413046-1 | Widening SR 9 from south of SR 70 to south of Indrio Rd. | Grass swales without swale blocks or raised culverts | Completed | 2014 | 0 | 0 | SIRL | 106 | Not provided | Not provided | Florida Legislature | Not provided | N/A | Structural | 2014 | Central Indian River Lagoon | Not provided | Not provided | 2013 | 50% of Table 5 and TA | yes
FDOT District 4 | Central IRL | SIRL | IR-SouthCentral | 0.36 | 0.58 | 0.00085863 | 7.619 | 0.79658 | 0.0065419 | 0.00068396 | 8140 | Roads and Highways | FDOT4-25 | FDOT District 4 | N/A | FM# 413046-1 | Widening SR 9 from south of SR 70 to south of Indrio Rd. | Grass swales without swale blocks or raised culverts | Completed | 2014 | 0 | 0 | SIRL | 106 | Not provided | Not provided | Florida Legislature | Not provided | N/A | Structural | 2014 | Central Indian River Lagoon | Not provided | Not provided | 2013 | 50% of Table 5 and TA | yes
FDOT District 4 | Central IRL | SIRL | IR-SouthCentral | 0.36 | 0.58 | 0.27598 | 9.6384 | 1.2431 | 2.66 | 0.34307 | 8140 | Roads and Highways | FDOT4-25 | FDOT District 4 | N/A | FM# 413046-1 | Widening SR 9 from south of SR 70 to south of Indrio Rd. | Grass swales without swale blocks or raised culverts | Completed | 2014 | 0 | 0 | SIRL | 106 | Not provided | Not provided | Florida Legislature | Not provided | N/A | Structural | 2014 | Central Indian River Lagoon | Not provided | Not provided | 2013 | 50% of Table 5 and TA | yes
FDOT District 4 | Central IRL | SIRL | IR-SouthCentral | 0.36 | 0.58 | 0.16868 | 9.4821 | 1.2153 | 1.5995 | 0.20501 | 8140 | Roads and Highways | FDOT4-25 | FDOT District 4 | N/A | FM# 413046-1 | Widening SR 9 from south of SR 70 to south of Indrio Rd. | Grass swales without swale blocks or raised culverts | Completed | 2014 | 0 | 0 | SIRL | 106 | Not provided | Not provided | Florida Legislature | Not provided | N/A | Structural | 2014 | Central Indian River Lagoon | Not provided | Not provided | 2013 | 50% of Table 5 and TA | yes
FDOT District 4 | Central IRL | SIRL | IR-SouthCentral | 0.36 | 0.58 | 0.22054 | 9.5979 | 1.2379 | 2.1167 | 0.273 | 8140 | Roads and Highways | FDOT4-25 | FDOT District 4 | N/A | FM# 413046-1 | Widening SR 9 from south of SR 70 to south of Indrio Rd. | Grass swales without swale blocks or raised culverts | Completed | 2014 | 0 | 0 | SIRL | 106 | Not provided | Not provided | Florida Legislature | Not provided | N/A | Structural | 2014 | Central Indian River Lagoon | Not provided | Not provided | 2013 | 50% of Table 5 and TA | yes
FDOT District 4 | Central IRL | SIRL | IR-SouthCentral | 0.36 | 0.58 | 0.0019052 | 7.5803 | 1.1734 | 0.014442 | 0.0022356 | 8140 | Roads and Highways | FDOT4-25 | FDOT District 4 | N/A | FM# 413046-1 | Widening SR 9 from south of SR 70 to south of Indrio Rd. | Grass swales without swale blocks or raised culverts | Completed | 2014 | 0 | 0 | SIRL | 106 | Not provided | Not provided | Florida Legislature | Not provided | N/A | Structural | 2014 | Central Indian River Lagoon | Not provided | Not provided | 2013 | 50% of Table 5 and TA | yes
FDOT District 4 | Central IRL | SIRL | IR-SouthCentral | 0.36 | 0.58 | 0.0016512 | 7.3825 | 1.1612 | 0.01219 | 0.0019175 | 8140 | Roads and Highways | FDOT4-25 | FDOT District 4 | N/A | FM# 413046-1 | Widening SR 9 from south of SR 70 to south of Indrio Rd. | Grass swales without swale blocks or raised culverts | Completed | 2014 | 0 | 0 | SIRL | 106 | Not provided | Not provided | Florida Legislature | Not provided | N/A | Structural | 2014 | Central Indian River Lagoon | Not provided | Not provided | 2013 | 50% of Table 5 and TA | yes
FDOT District 4 | Central IRL | SIRL | IR-SouthCentral | 0.36 | 0.58 | 0.42388 | 9.6829 | 1.2489 | 4.1044 | 0.52939 | 8140 | Roads and Highways | FDOT4-25 | FDOT District 4 | N/A | FM# 413046-1 | Widening SR 9 from south of SR 70 to south of Indrio Rd. | Grass swales without swale blocks or raised culverts | Completed | 2014 | 0 | 0 | SIRL | 106 | Not provided | Not provided | Florida Legislature | Not provided | N/A | Structural | 2014 | Central Indian River Lagoon | Not provided | Not provided | 2013 | 50% of Table 5 and TA | yes
FDOT District 4 | Central IRL | SIRL | IR-SouthCentral | 0.36 | 0.58 | 0.3267 | 9.7075 | 1.2521 | 3.1714 | 0.40906 | 8140 | Roads and Highways | FDOT4-25 | FDOT District 4 | N/A | FM# 413046-1 | Widening SR 9 from south of SR 70 to south of Indrio Rd. | Grass swales without swale blocks or raised culverts | Completed | 2014 | 0 | 0 | SIRL | 106 | Not provided | Not provided | Florida Legislature | Not provided | N/A | Structural | 2014 | Central Indian River Lagoon | Not provided | Not provided | 2013 | 50% of Table 5 and TA | yes
FDOT District 4 | Central IRL | SIRL | IR-SouthCentral | 0.36 | 0.58 | 0.082181 | 9.5342 | 1.239 | 0.78353 | 0.10182 | 8140 | Roads and Highways | FDOT4-25 | FDOT District 4 | N/A | FM# 413046-1 | Widening SR 9 from south of SR 70 to south of Indrio Rd. | Grass swales without swale blocks or raised culverts | Completed | 2014 | 0 | 0 | SIRL | 106 | Not provided | Not provided | Florida Legislature | Not provided | N/A | Structural | 2014 | Central Indian River Lagoon | Not provided | Not provided | 2013 | 50% of Table 5 and TA | yes
FDOT District 4 | Central IRL | SIRL | IR-SouthCentral | 0.36 | 0.58 | 0.40916 | 9.6909 | 1.25 | 3.9652 | 0.51144 | 8140 | Roads and Highways | FDOT4-25 | FDOT District 4 | N/A | FM# 413046-1 | Widening SR 9 from south of SR 70 to south of Indrio Rd. | Grass swales without swale blocks or raised culverts | Completed | 2014 | 0 | 0 | SIRL | 106 | Not provided | Not provided | Florida Legislature | Not provided | N/A | Structural | 2014 | Central Indian River Lagoon | Not provided | Not provided | 2013 | 50% of Table 5 and TA | yes
FDOT District 4 | Central IRL | SIRL | IR-SouthCentral | 0.36 | 0.58 | 0.12095 | 9.1571 | 1.1613 | 1.1075 | 0.14045 | 8140 | Roads and Highways | FDOT4-25 | FDOT District 4 | N/A | FM# 413046-1 | Widening SR 9 from south of SR 70 to south of Indrio Rd. | Grass swales without swale blocks or raised culverts | Completed | 2014 | 0 | 0 | SIRL | 106 | Not provided | Not provided | Florida Legislature | Not provided | N/A | Structural | 2014 | Central Indian River Lagoon | Not provided | Not provided | 2013 | 50% of Table 5 and TA | yes
FDOT District 4 | Central IRL | SIRL | IR-SouthCentral | 0.36 | 0.58 | 0.085639 | 9.1033 | 1.3613 | 0.7796 | 0.11658 | 8140 | Roads and Highways | FDOT4-25 | FDOT District 4 | N/A | FM# 413046-1 | Widening SR 9 from south of SR 70 to south of Indrio Rd. | Grass swales without swale blocks or raised culverts | Completed | 2014 | 0 | 0 | SIRL | 106 | Not provided | Not provided | Florida Legislature | Not provided | N/A | Structural | 2014 | Central Indian River Lagoon | Not provided | Not provided | 2013 | 50% of Table 5 and TA | yes
FDOT District 4 | Central IRL | SIRL | IR-SouthCentral | 0.36 | 0.58 | 0.0030194 | 9.1033 | 1.3613 | 0.027486 | 0.0041103 | 2120 | Unimproved Pastures | FDOT4-25 | FDOT District 4 | N/A | FM# 413046-1 | Widening SR 9 from south of SR 70 to south of Indrio Rd. | Grass swales without swale blocks or raised culverts | Completed | 2014 | 0 | 0 | SIRL | 106 | Not provided | Not provided | Florida Legislature | Not provided | N/A | Structural | 2014 | Central Indian River Lagoon | Not provided | Not provided | 2013 | 50% of Table 5 and TA | yes
FDOT District 4 | Central IRL | SIRL | IR-SouthCentral | 0.36 | 0.58 | 0.29579 | 9.5979 | 1.2379 | 2.839 | 0.36615 | 8140 | Roads and Highways | FDOT4-25 | FDOT District 4 | N/A | FM# 413046-1 | Widening SR 9 from south of SR 70 to south of Indrio Rd. | Grass swales without swale blocks or raised culverts | Completed | 2014 | 0 | 0 | SIRL | 106 | Not provided | Not provided | Florida Legislature | Not provided | N/A | Structural | 2014 | Central Indian River Lagoon | Not provided | Not provided | 2013 | 50% of Table 5 and TA | yes
FDOT District 4 | Central IRL | SIRL | IR-SouthCentral | 0.36 | 0.58 | 0.0010666 | 7.9082 | 0.94264 | 0.0084352 | 0.0010055 | 8140 | Roads and Highways | FDOT4-25 | FDOT District 4 | N/A | FM# 413046-1 | Widening SR 9 from south of SR 70 to south of Indrio Rd. | Grass swales without swale blocks or raised culverts | Completed | 2014 | 0 | 0 | SIRL | 106 | Not provided | Not provided | Florida Legislature | Not provided | N/A | Structural | 2014 | Central Indian River Lagoon | Not provided | Not provided | 2013 | 50% of Table 5 and TA | yes
FDOT District 4 | Central IRL | SIRL | IR-SouthCentral | 0.36 | 0.58 | 0.14187 | 9.7402 | 1.2564 | 1.3819 | 0.17824 | 8140 | Roads and Highways | FDOT4-25 | FDOT District 4 | N/A | FM# 413046-1 | Widening SR 9 from south of SR 70 to south of Indrio Rd. | Grass swales without swale blocks or raised culverts | Completed | 2014 | 0 | 0 | SIRL | 106 | Not provided | Not provided | Florida Legislature | Not provided | N/A | Structural | 2014 | Central Indian River Lagoon | Not provided | Not provided | 2013 | 50% of Table 5 and TA | yes
FDOT District 4 | Central IRL | SIRL | IR-SouthCentral | 0.36 | 0.58 | 0.0034552 | 6.5747 | 0.56886 | 0.022717 | 0.0019655 | 4110 | Pine flatwoods | FDOT4-25 | FDOT District 4 | N/A | FM# 413046-1 | Widening SR 9 from south of SR 70 to south of Indrio Rd. | Grass swales without swale blocks or raised culverts | Completed | 2014 | 0 | 0 | SIRL | 106 | Not provided | Not provided | Florida Legislature | Not provided | N/A | Structural | 2014 | Central Indian River Lagoon | Not provided | Not provided | 2013 | 50% of Table 5 and TA | yes
FDOT District 4 | Central IRL | SIRL | IR-SouthCentral | 0.36 | 0.58 | 0.005953 | 6.5747 | 0.56886 | 0.039139 | 0.0033864 | 8140 | Roads and Highways | FDOT4-25 | FDOT District 4 | N/A | FM# 413046-1 | Widening SR 9 from south of SR 70 to south of Indrio Rd. | Grass swales without swale blocks or raised culverts | Completed | 2014 | 0 | 0 | SIRL | 106 | Not provided | Not provided | Florida Legislature | Not provided | N/A | Structural | 2014 | Central Indian River Lagoon | Not provided | Not provided | 2013 | 50% of Table 5 and TA | yes
FDOT District 4 | Central IRL | SIRL | IR-SouthCentral | 0.36 | 0.58 | 0.177 | 9.7091 | 1.2527 | 1.7185 | 0.22172 | 8140 | Roads and Highways | FDOT4-25 | FDOT District 4 | N/A | FM# 413046-1 | Widening SR 9 from south of SR 70 to south of Indrio Rd. | Grass swales without swale blocks or raised culverts | Completed | 2014 | 0 | 0 | SIRL | 106 | Not provided | Not provided | Florida Legislature | Not provided | N/A | Structural | 2014 | Central Indian River Lagoon | Not provided | Not provided | 2013 | 50% of Table 5 and TA | yes
FDOT District 4 | Central IRL | SIRL | IR-SouthCentral | 0.36 | 0.58 | 0.26917 | 9.6549 | 1.2453 | 2.5988 | 0.33519 | 8140 | Roads and Highways | FDOT4-25 | FDOT District 4 | N/A | FM# 413046-1 | Widening SR 9 from south of SR 70 to south of Indrio Rd. | Grass swales without swale blocks or raised culverts | Completed | 2014 | 0 | 0 | SIRL | 106 | Not provided | Not provided | Florida Legislature | Not provided | N/A | Structural | 2014 | Central Indian River Lagoon | Not provided | Not provided | 2013 | 50% of Table 5 and TA | yes
FDOT District 4 | Central IRL | SIRL | IR-SouthCentral | 0.36 | 0.58 | 0.22252 | 9.6228 | 1.2411 | 2.1413 | 0.27618 | 8140 | Roads and Highways | FDOT4-25 | FDOT District 4 | N/A | FM# 413046-1 | Widening SR 9 from south of SR 70 to south of Indrio Rd. | Grass swales without swale blocks or raised culverts | Completed | 2014 | 0 | 0 | SIRL | 106 | Not provided | Not provided | Florida Legislature | Not provided | N/A | Structural | 2014 | Central Indian River Lagoon | Not provided | Not provided | 2013 | 50% of Table 5 and TA | yes
FDOT District 4 | Central IRL | SIRL | IR-SouthCentral | 0.36 | 0.58 | 0.28511 | 9.5218 | 1.2224 | 2.7147 | 0.34852 | 8140 | Roads and Highways | FDOT4-25 | FDOT District 4 | N/A | FM# 413046-1 | Widening SR 9 from south of SR 70 to south of Indrio Rd. | Grass swales without swale blocks or raised culverts | Completed | 2014 | 0 | 0 | SIRL | 106 | Not provided | Not provided | Florida Legislature | Not provided | N/A | Structural | 2014 | Central Indian River Lagoon | Not provided | Not provided | 2013 | 50% of Table 5 and TA | yes
FDOT District 4 | Central IRL | SIRL | IR-SouthCentral | 0.36 | 0.58 | 0.3262 | 9.627 | 1.2417 | 3.1404 | 0.40503 | 8140 | Roads and Highways | FDOT4-25 | FDOT District 4 | N/A | FM# 413046-1 | Widening SR 9 from south of SR 70 to south of Indrio Rd. | Grass swales without swale blocks or raised culverts | Completed | 2014 | 0 | 0 | SIRL | 106 | Not provided | Not provided | Florida Legislature | Not provided | N/A | Structural | 2014 | Central Indian River Lagoon | Not provided | Not provided | 2013 | 50% of Table 5 and TA | yes
FDOT District 4 | Central IRL | SIRL | IR-SouthCentral | 0.36 | 0.58 | 0.12739 | 9.1814 | 1.1611 | 1.1697 | 0.14791 | 8140 | Roads and Highways | FDOT4-25 | FDOT District 4 | N/A | FM# 413046-1 | Widening SR 9 from south of SR 70 to south of Indrio Rd. | Grass swales without swale blocks or raised culverts | Completed | 2014 | 0 | 0 | SIRL | 106 | Not provided | Not provided | Florida Legislature | Not provided | N/A | Structural | 2014 | Central Indian River Lagoon | Not provided | Not provided | 2013 | 50% of Table 5 and TA | yes
FDOT District 4 | Central IRL | SIRL | IR-SouthCentral | 0.36 | 0.58 | 0.29047 | 9.3728 | 1.2236 | 2.7225 | 0.35543 | 8140 | Roads and Highways | FDOT4-25 | FDOT District 4 | N/A | FM# 413046-1 | Widening SR 9 from south of SR 70 to south of Indrio Rd. | Grass swales without swale blocks or raised culverts | Completed | 2014 | 0 | 0 | SIRL | 106 | Not provided | Not provided | Florida Legislature | Not provided | N/A | Structural | 2014 | Central Indian River Lagoon | Not provided | Not provided | 2013 | 50% of Table 5 and TA | yes
FDOT District 4 | Central IRL | SIRL | IR-SouthCentral | 0.36 | 0.58 | 0.13533 | 9.1657 | 1.1393 | 1.2404 | 0.15419 | 8140 | Roads and Highways | FDOT4-25 | FDOT District 4 | N/A | FM# 413046-1 | Widening SR 9 from south of SR 70 to south of Indrio Rd. | Grass swales without swale blocks or raised culverts | Completed | 2014 | 0 | 0 | SIRL | 106 | Not provided | Not provided | Florida Legislature | Not provided | N/A | Structural | 2014 | Central Indian River Lagoon | Not provided | Not provided | 2013 | 50% of Table 5 and TA | yes
FDOT District 4 | Central IRL | SIRL | IR-SouthCentral | 0.36 | 0.58 | 0.34118 | 9.5911 | 1.2394 | 3.2723 | 0.42285 | 8140 | Roads and Highways | FDOT4-25 | FDOT District 4 | N/A | FM# 413046-1 | Widening SR 9 from south of SR 70 to south of Indrio Rd. | Grass swales without swale blocks or raised culverts | Completed | 2014 | 0 | 0 | SIRL | 106 | Not provided | Not provided | Florida Legislature | Not provided | N/A | Structural | 2014 | Central Indian River Lagoon | Not provided | Not provided | 2013 | 50% of Table 5 and TA | yes
FDOT District 4 | Central IRL | SIRL | IR-SouthCentral | 0.36 | 0.58 | 0.0017877 | 9.5911 | 1.2394 | 0.017146 | 0.0022157 | 2120 | Unimproved Pastures | FDOT4-25 | FDOT District 4 | N/A | FM# 413046-1 | Widening SR 9 from south of SR 70 to south of Indrio Rd. | Grass swales without swale blocks or raised culverts | Completed | 2014 | 0 | 0 | SIRL | 106 | Not provided | Not provided | Florida Legislature | Not provided | N/A | Structural | 2014 | Central Indian River Lagoon | Not provided | Not provided | 2013 | 50% of Table 5 and TA | yes
FDOT District 4 | Central IRL | SIRL | IR-SouthCentral | 0.36 | 0.58 | 0.28646 | 9.6972 | 1.2508 | 2.7779 | 0.3583 | 8140 | Roads and Highways | FDOT4-25 | FDOT District 4 | N/A | FM# 413046-1 | Widening SR 9 from south of SR 70 to south of Indrio Rd. | Grass swales without swale blocks or raised culverts | Completed | 2014 | 0 | 0 | SIRL | 106 | Not provided | Not provided | Florida Legislature | Not provided | N/A | Structural | 2014 | Central Indian River Lagoon | Not provided | Not provided | 2013 | 50% of Table 5 and TA | yes
FDOT District 4 | Central IRL | SIRL | IR-SouthCentral | 0.36 | 0.58 | 0.030245 | 8.5699 | 1.0521 | 0.2592 | 0.031821 | 8140 | Roads and Highways | FDOT4-25 | FDOT District 4 | N/A | FM# 413046-1 | Widening SR 9 from south of SR 70 to south of Indrio Rd. | Grass swales without swale blocks or raised culverts | Completed | 2014 | 0 | 0 | SIRL | 106 | Not provided | Not provided | Florida Legislature | Not provided | N/A | Structural | 2014 | Central Indian River Lagoon | Not provided | Not provided | 2013 | 50% of Table 5 and TA | yes
FDOT District 4 | Central IRL | SIRL | IR-SouthCentral | 0.36 | 0.58 | 0.3186 | 9.6409 | 1.2435 | 3.0715 | 0.39616 | 8140 | Roads and Highways | FDOT4-25 | FDOT District 4 | N/A | FM# 413046-1 | Widening SR 9 from south of SR 70 to south of Indrio Rd. | Grass swales without swale blocks or raised culverts | Completed | 2014 | 0 | 0 | SIRL | 106 | Not provided | Not provided | Florida Legislature | Not provided | N/A | Structural | 2014 | Central Indian River Lagoon | Not provided | Not provided | 2013 | 50% of Table 5 and TA | yes
FDOT District 4 | Central IRL | SIRL | IR-SouthCentral | 0.36 | 0.58 | 0.25444 | 9.4118 | 1.1979 | 2.3948 | 0.30481 | 8140 | Roads and Highways | FDOT4-25 | FDOT District 4 | N/A | FM# 413046-1 | Widening SR 9 from south of SR 70 to south of Indrio Rd. | Grass swales without swale blocks or raised culverts | Completed | 2014 | 0 | 0 | SIRL | 106 | Not provided | Not provided | Florida Legislature | Not provided | N/A | Structural | 2014 | Central Indian River Lagoon | Not provided | Not provided | 2013 | 50% of Table 5 and TA | yes
FDOT District 4 | Central IRL | SIRL | IR-SouthCentral | 0.36 | 0.58 | 0.21096 | 9.6448 | 1.2432 | 2.0347 | 0.26227 | 8140 | Roads and Highways | FDOT4-25 | FDOT District 4 | N/A | FM# 413046-1 | Widening SR 9 from south of SR 70 to south of Indrio Rd. | Grass swales without swale blocks or raised culverts | Completed | 2014 | 0 | 0 | SIRL | 106 | Not provided | Not provided | Florida Legislature | Not provided | N/A | Structural | 2014 | Central Indian River Lagoon | Not provided | Not provided | 2013 | 50% of Table 5 and TA | yes
FDOT District 4 | Central IRL | SIRL | IR-SouthCentral | 0.36 | 0.58 | 0.037914 | 8.3896 | 1.0269 | 0.31808 | 0.038933 | 8140 | Roads and Highways | FDOT4-25 | FDOT District 4 | N/A | FM# 413046-1 | Widening SR 9 from south of SR 70 to south of Indrio Rd. | Grass swales without swale blocks or raised culverts | Completed | 2014 | 0 | 0 | SIRL | 106 | Not provided | Not provided | Florida Legislature | Not provided | N/A | Structural | 2014 | Central Indian River Lagoon | Not provided | Not provided | 2013 | 50% of Table 5 and TA | yes
FDOT District 4 | Central IRL | SIRL | IR-SouthCentral | 0.36 | 0.58 | 0.1167 | 8.475 | 0.98971 | 0.98902 | 0.1155 | 8140 | Roads and Highways | FDOT4-25 | FDOT District 4 | N/A | FM# 413046-1 | Widening SR 9 from south of SR 70 to south of Indrio Rd. | Grass swales without swale blocks or raised culverts | Completed | 2014 | 0 | 0 | SIRL | 106 | Not provided | Not provided | Florida Legislature | Not provided | N/A | Structural | 2014 | Central Indian River Lagoon | Not provided | Not provided | 2013 | 50% of Table 5 and TA | yes
FDOT District 4 | Central IRL | SIRL | IR-SouthCentral | 0.36 | 0.58 | 0.0014195 | 7.3282 | 1.161 | 0.010402 | 0.001648 | 8140 | Roads and Highways | FDOT4-25 | FDOT District 4 | N/A | FM# 413046-1 | Widening SR 9 from south of SR 70 to south of Indrio Rd. | Grass swales without swale blocks or raised culverts | Completed | 2014 | 0 | 0 | SIRL | 106 | Not provided | Not provided | Florida Legislature | Not provided | N/A | Structural | 2014 | Central Indian River Lagoon | Not provided | Not provided | 2013 | 50% of Table 5 and TA | yes
FDOT District 4 | Central IRL | SIRL | IR-SouthCentral | 0.36 | 0.58 | 0.31369 | 9.6364 | 1.2429 | 3.0229 | 0.38988 | 8140 | Roads and Highways | FDOT4-25 | FDOT District 4 | N/A | FM# 413046-1 | Widening SR 9 from south of SR 70 to south of Indrio Rd. | Grass swales without swale blocks or raised culverts | Completed | 2014 | 0 | 0 | SIRL | 106 | Not provided | Not provided | Florida Legislature | Not provided | N/A | Structural | 2014 | Central Indian River Lagoon | Not provided | Not provided | 2013 | 50% of Table 5 and TA | yes
FDOT District 4 | Central IRL | SIRL | IR-SouthCentral | 0.36 | 0.58 | 0.17981 | 9.5637 | 1.2276 | 1.7196 | 0.22073 | 8140 | Roads and Highways | FDOT4-25 | FDOT District 4 | N/A | FM# 413046-1 | Widening SR 9 from south of SR 70 to south of Indrio Rd. | Grass swales without swale blocks or raised culverts | Completed | 2014 | 0 | 0 | SIRL | 106 | Not provided | Not provided | Florida Legislature | Not provided | N/A | Structural | 2014 | Central Indian River Lagoon | Not provided | Not provided | 2013 | 50% of Table 5 and TA | yes
FDOT District 4 | Central IRL | SIRL | IR-SouthCentral | 0.36 | 0.58 | 0.34929 | 9.6549 | 1.2453 | 3.3724 | 0.43496 | 8140 | Roads and Highways | FDOT4-25 | FDOT District 4 | N/A | FM# 413046-1 | Widening SR 9 from south of SR 70 to south of Indrio Rd. | Grass swales without swale blocks or raised culverts | Completed | 2014 | 0 | 0 | SIRL | 106 | Not provided | Not provided | Florida Legislature | Not provided | N/A | Structural | 2014 | Central Indian River Lagoon | Not provided | Not provided | 2013 | 50% of Table 5 and TA | yes
FDOT District 4 | Central IRL | SIRL | IR-SouthCentral | 0.36 | 0.58 | 0.043292 | 9.2737 | 1.1864 | 0.40147 | 0.051359 | 8140 | Roads and Highways | FDOT4-25 | FDOT District 4 | N/A | FM# 413046-1 | Widening SR 9 from south of SR 70 to south of Indrio Rd. | Grass swales without swale blocks or raised culverts | Completed | 2014 | 0 | 0 | SIRL | 106 | Not provided | Not provided | Florida Legislature | Not provided | N/A | Structural | 2014 | Central Indian River Lagoon | Not provided | Not provided | 2013 | 50% of Table 5 and TA | yes
FDOT District 4 | Central IRL | SIRL | IR-SouthCentral | 0.36 | 0.58 | 0.033855 | 8.6916 | 1.0773 | 0.29425 | 0.036471 | 8140 | Roads and Highways | FDOT4-25 | FDOT District 4 | N/A | FM# 413046-1 | Widening SR 9 from south of SR 70 to south of Indrio Rd. | Grass swales without swale blocks or raised culverts | Completed | 2014 | 0 | 0 | SIRL | 106 | Not provided | Not provided | Florida Legislature | Not provided | N/A | Structural | 2014 | Central Indian River Lagoon | Not provided | Not provided | 2013 | 50% of Table 5 and TA | yes
FDOT District 4 | Central IRL | SIRL | IR-SouthCentral | 0.36 | 0.58 | 0.34916 | 8.4883 | 1.0875 | 2.9638 | 0.3797 | 8140 | Roads and Highways | FDOT4-25 | FDOT District 4 | N/A | FM# 413046-1 | Widening SR 9 from south of SR 70 to south of Indrio Rd. | Grass swales without swale blocks or raised culverts | Completed | 2014 | 0 | 0 | SIRL | 106 | Not provided | Not provided | Florida Legislature | Not provided | N/A | Structural | 2014 | Central Indian River Lagoon | Not provided | Not provided | 2013 | 50% of Table 5 and TA | yes
FDOT District 4 | Central IRL | SIRL | IR-SouthCentral | 0.36 | 0.58 | 0.047541 | 8.2039 | 1.1914 | 0.39002 | 0.056641 | 8140 | Roads and Highways | FDOT4-25 | FDOT District 4 | N/A | FM# 413046-1 | Widening SR 9 from south of SR 70 to south of Indrio Rd. | Grass swales without swale blocks or raised culverts | Completed | 2014 | 0 | 0 | SIRL | 106 | Not provided | Not provided | Florida Legislature | Not provided | N/A | Structural | 2014 | Central Indian River Lagoon | Not provided | Not provided | 2013 | 50% of Table 5 and TA | yes
FDOT District 4 | Central IRL | SIRL | IR-SouthCentral | 0.36 | 0.58 | 0.00084111 | 8.0757 | 0.97301 | 0.0067925 | 0.0008184 | 8140 | Roads and Highways | FDOT4-25 | FDOT District 4 | N/A | FM# 413046-1 | Widening SR 9 from south of SR 70 to south of Indrio Rd. | Grass swales without swale blocks or raised culverts | Completed | 2014 | 0 | 0 | SIRL | 106 | Not provided | Not provided | Florida Legislature | Not provided | N/A | Structural | 2014 | Central Indian River Lagoon | Not provided | Not provided | 2013 | 50% of Table 5 and TA | yes
FDOT District 4 | Central IRL | SIRL | IR-SouthCentral | 0.36 | 0.58 | 8.7424e-07 | 8.0839 | 0.9689 | 7.0673e-06 | 8.4705e-07 | 8140 | Roads and Highways | FDOT4-25 | FDOT District 4 | N/A | FM# 413046-1 | Widening SR 9 from south of SR 70 to south of Indrio Rd. | Grass swales without swale blocks or raised culverts | Completed | 2014 | 0 | 0 | SIRL | 106 | Not provided | Not provided | Florida Legislature | Not provided | N/A | Structural | 2014 | Central Indian River Lagoon | Not provided | Not provided | 2013 | 50% of Table 5 and TA | yes
FDOT District 4 | Central IRL | SIRL | IR-SouthCentral | 0.36 | 0.58 | 0.033786 | 8.5069 | 1.0596 | 0.28742 | 0.035799 | 8140 | Roads and Highways | FDOT4-25 | FDOT District 4 | N/A | FM# 413046-1 | Widening SR 9 from south of SR 70 to south of Indrio Rd. | Grass swales without swale blocks or raised culverts | Completed | 2014 | 0 | 0 | SIRL | 106 | Not provided | Not provided | Florida Legislature | Not provided | N/A | Structural | 2014 | Central Indian River Lagoon | Not provided | Not provided | 2013 | 50% of Table 5 and TA | yes
FDOT District 4 | Central IRL | SIRL | IR-SouthCentral | 0.36 | 0.58 | 0.22088 | 9.6505 | 1.2473 | 2.1316 | 0.27551 | 8140 | Roads and Highways | FDOT4-25 | FDOT District 4 | N/A | FM# 413046-1 | Widening SR 9 from south of SR 70 to south of Indrio Rd. | Grass swales without swale blocks or raised culverts | Completed | 2014 | 0 | 0 | SIRL | 106 | Not provided | Not provided | Florida Legislature | Not provided | N/A | Structural | 2014 | Central Indian River Lagoon | Not provided | Not provided | 2013 | 50% of Table 5 and TA | yes
FDOT District 4 | Central IRL | SIRL | IR-SouthCentral | 0.36 | 0.58 | 0.36481 | 9.6788 | 1.2484 | 3.5309 | 0.45542 | 8140 | Roads and Highways | FDOT4-25 | FDOT District 4 | N/A | FM# 413046-1 | Widening SR 9 from south of SR 70 to south of Indrio Rd. | Grass swales without swale blocks or raised culverts | Completed | 2014 | 0 | 0 | SIRL | 106 | Not provided | Not provided | Florida Legislature | Not provided | N/A | Structural | 2014 | Central Indian River Lagoon | Not provided | Not provided | 2013 | 50% of Table 5 and TA | yes
FDOT District 4 | Central IRL | SIRL | IR-SouthCentral | 0.36 | 0.58 | 3.573e-05 | 8.1227 | 0.97843 | 0.00029022 | 3.4959e-05 | 8140 | Roads and Highways | FDOT4-25 | FDOT District 4 | N/A | FM# 413046-1 | Widening SR 9 from south of SR 70 to south of Indrio Rd. | Grass swales without swale blocks or raised culverts | Completed | 2014 | 0 | 0 | SIRL | 106 | Not provided | Not provided | Florida Legislature | Not provided | N/A | Structural | 2014 | Central Indian River Lagoon | Not provided | Not provided | 2013 | 50% of Table 5 and TA | yes
FDOT District 4 | Central IRL | SIRL | IR-SouthCentral | 0.36 | 0.58 | 0.22958 | 9.616 | 1.2402 | 2.2077 | 0.28473 | 8140 | Roads and Highways | FDOT4-25 | FDOT District 4 | N/A | FM# 413046-1 | Widening SR 9 from south of SR 70 to south of Indrio Rd. | Grass swales without swale blocks or raised culverts | Completed | 2014 | 0 | 0 | SIRL | 106 | Not provided | Not provided | Florida Legislature | Not provided | N/A | Structural | 2014 | Central Indian River Lagoon | Not provided | Not provided | 2013 | 50% of Table 5 and TA | yes
FDOT District 4 | Central IRL | SIRL | IR-SouthCentral | 0.36 | 0.58 | 0.2208 | 9.6972 | 1.2508 | 2.1411 | 0.27617 | 8140 | Roads and Highways | FDOT4-25 | FDOT District 4 | N/A | FM# 413046-1 | Widening SR 9 from south of SR 70 to south of Indrio Rd. | Grass swales without swale blocks or raised culverts | Completed | 2014 | 0 | 0 | SIRL | 106 | Not provided | Not provided | Florida Legislature | Not provided | N/A | Structural | 2014 | Central Indian River Lagoon | Not provided | Not provided | 2013 | 50% of Table 5 and TA | yes
FDOT District 4 | Central IRL | SIRL | IR-SouthCentral | 0.36 | 0.58 | 0.0097704 | 9.6453 | 1.244 | 0.094238 | 0.012155 | 8140 | Roads and Highways | FDOT4-25 | FDOT District 4 | N/A | FM# 413046-1 | Widening SR 9 from south of SR 70 to south of Indrio Rd. | Grass swales without swale blocks or raised culverts | Completed | 2014 | 0 | 0 | SIRL | 106 | Not provided | Not provided | Florida Legislature | Not provided | N/A | Structural | 2014 | Central Indian River Lagoon | Not provided | Not provided | 2013 | 50% of Table 5 and TA | yes
FDOT District 4 | Central IRL | SIRL | IR-SouthCentral | 0.36 | 0.58 | 0.00034344 | 8.1328 | 0.99252 | 0.0027931 | 0.00034087 | 8140 | Roads and Highways | FDOT4-25 | FDOT District 4 | N/A | FM# 413046-1 | Widening SR 9 from south of SR 70 to south of Indrio Rd. | Grass swales without swale blocks or raised culverts | Completed | 2014 | 0 | 0 | SIRL | 106 | Not provided | Not provided | Florida Legislature | Not provided | N/A | Structural | 2014 | Central Indian River Lagoon | Not provided | Not provided | 2013 | 50% of Table 5 and TA | yes
FDOT District 4 | Central IRL | SIRL | IR-SouthCentral | 0.36 | 0.58 | 0.12386 | 9.1045 | 1.1463 | 1.1276 | 0.14198 | 8140 | Roads and Highways | FDOT4-25 | FDOT District 4 | N/A | FM# 413046-1 | Widening SR 9 from south of SR 70 to south of Indrio Rd. | Grass swales without swale blocks or raised culverts | Completed | 2014 | 0 | 0 | SIRL | 106 | Not provided | Not provided | Florida Legislature | Not provided | N/A | Structural | 2014 | Central Indian River Lagoon | Not provided | Not provided | 2013 | 50% of Table 5 and TA | yes
FDOT District 4 | Central IRL | SIRL | IR-SouthCentral | 0.36 | 0.58 | 0.33734 | 9.6788 | 1.2484 | 3.2651 | 0.42113 | 8140 | Roads and Highways | FDOT4-25 | FDOT District 4 | N/A | FM# 413046-1 | Widening SR 9 from south of SR 70 to south of Indrio Rd. | Grass swales without swale blocks or raised culverts | Completed | 2014 | 0 | 0 | SIRL | 106 | Not provided | Not provided | Florida Legislature | Not provided | N/A | Structural | 2014 | Central Indian River Lagoon | Not provided | Not provided | 2013 | 50% of Table 5 and TA | yes
FDOT District 4 | Central IRL | SIRL | IR-SouthCentral | 0.36 | 0.58 | 0.12625 | 9.1663 | 1.1603 | 1.1573 | 0.1465 | 8140 | Roads and Highways | FDOT4-25 | FDOT District 4 | N/A | FM# 413046-1 | Widening SR 9 from south of SR 70 to south of Indrio Rd. | Grass swales without swale blocks or raised culverts | Completed | 2014 | 0 | 0 | SIRL | 106 | Not provided | Not provided | Florida Legislature | Not provided | N/A | Structural | 2014 | Central Indian River Lagoon | Not provided | Not provided | 2013 | 50% of Table 5 and TA | yes
FDOT District 4 | Central IRL | SIRL | IR-SouthCentral | 0.36 | 0.58 | 0.38472 | 9.2047 | 1.1509 | 3.5413 | 0.4428 | 8140 | Roads and Highways | FDOT4-25 | FDOT District 4 | N/A | FM# 413046-1 | Widening SR 9 from south of SR 70 to south of Indrio Rd. | Grass swales without swale blocks or raised culverts | Completed | 2014 | 0 | 0 | SIRL | 106 | Not provided | Not provided | Florida Legislature | Not provided | N/A | Structural | 2014 | Central Indian River Lagoon | Not provided | Not provided | 2013 | 50% of Table 5 and TA | yes
FDOT District 4 | Central IRL | SIRL | IR-SouthCentral | 0.36 | 0.58 | 0.0068723 | 9.2047 | 1.1509 | 0.063257 | 0.0079096 | 4110 | Pine flatwoods | FDOT4-25 | FDOT District 4 | N/A | FM# 413046-1 | Widening SR 9 from south of SR 70 to south of Indrio Rd. | Grass swales without swale blocks or raised culverts | Completed | 2014 | 0 | 0 | SIRL | 106 | Not provided | Not provided | Florida Legislature | Not provided | N/A | Structural | 2014 | Central Indian River Lagoon | Not provided | Not provided | 2013 | 50% of Table 5 and TA | yes
FDOT District 4 | Central IRL | SIRL | IR-SouthCentral | 0.36 | 0.58 | 0.33778 | 9.6417 | 1.2436 | 3.2567 | 0.42005 | 8140 | Roads and Highways | FDOT4-25 | FDOT District 4 | N/A | FM# 413046-1 | Widening SR 9 from south of SR 70 to south of Indrio Rd. | Grass swales without swale blocks or raised culverts | Completed | 2014 | 0 | 0 | SIRL | 106 | Not provided | Not provided | Florida Legislature | Not provided | N/A | Structural | 2014 | Central Indian River Lagoon | Not provided | Not provided | 2013 | 50% of Table 5 and TA | yes
FDOT District 4 | Central IRL | SIRL | IR-SouthCentral | 0.36 | 0.58 | 0.15328 | 9.328 | 1.1879 | 1.4297 | 0.18207 | 8140 | Roads and Highways | FDOT4-25 | FDOT District 4 | N/A | FM# 413046-1 | Widening SR 9 from south of SR 70 to south of Indrio Rd. | Grass swales without swale blocks or raised culverts | Completed | 2014 | 0 | 0 | SIRL | 106 | Not provided | Not provided | Florida Legislature | Not provided | N/A | Structural | 2014 | Central Indian River Lagoon | Not provided | Not provided | 2013 | 50% of Table 5 and TA | yes
FDOT District 4 | Central IRL | SIRL | IR-SouthCentral | 0.36 | 0.58 | 0.27796 | 9.6788 | 1.2484 | 2.6903 | 0.347 | 8140 | Roads and Highways | FDOT4-25 | FDOT District 4 | N/A | FM# 413046-1 | Widening SR 9 from south of SR 70 to south of Indrio Rd. | Grass swales without swale blocks or raised culverts | Completed | 2014 | 0 | 0 | SIRL | 106 | Not provided | Not provided | Florida Legislature | Not provided | N/A | Structural | 2014 | Central Indian River Lagoon | Not provided | Not provided | 2013 | 50% of Table 5 and TA | yes
FDOT District 4 | Central IRL | SIRL | IR-SouthCentral | 0.36 | 0.58 | 0.0018256 | 7.7633 | 0.8907 | 0.014173 | 0.001626 | 8140 | Roads and Highways | FDOT4-25 | FDOT District 4 | N/A | FM# 413046-1 | Widening SR 9 from south of SR 70 to south of Indrio Rd. | Grass swales without swale blocks or raised culverts | Completed | 2014 | 0 | 0 | SIRL | 106 | Not provided | Not provided | Florida Legislature | Not provided | N/A | Structural | 2014 | Central Indian River Lagoon | Not provided | Not provided | 2013 | 50% of Table 5 and TA | yes
FDOT District 4 | Central IRL | SIRL | IR-SouthCentral | 0.36 | 0.58 | 0.024614 | 5.9108 | 0.73795 | 0.14549 | 0.018164 | 8140 | Roads and Highways | FDOT4-25 | FDOT District 4 | N/A | FM# 413046-1 | Widening SR 9 from south of SR 70 to south of Indrio Rd. | Grass swales without swale blocks or raised culverts | Completed | 2014 | 0 | 0 | SIRL | 106 | Not provided | Not provided | Florida Legislature | Not provided | N/A | Structural | 2014 | Central Indian River Lagoon | Not provided | Not provided | 2013 | 50% of Table 5 and TA | yes
FDOT District 4 | Central IRL | SIRL | IR-SouthCentral | 0.36 | 0.58 | 0.0033652 | 5.9108 | 0.73795 | 0.019891 | 0.0024834 | 3200 | Shrub and Brushland | FDOT4-25 | FDOT District 4 | N/A | FM# 413046-1 | Widening SR 9 from south of SR 70 to south of Indrio Rd. | Grass swales without swale blocks or raised culverts | Completed | 2014 | 0 | 0 | SIRL | 106 | Not provided | Not provided | Florida Legislature | Not provided | N/A | Structural | 2014 | Central Indian River Lagoon | Not provided | Not provided | 2013 | 50% of Table 5 and TA | yes
FDOT District 4 | Central IRL | SIRL | IR-SouthCentral | 0.36 | 0.58 | 0.35887 | 9.6972 | 1.2508 | 3.48 | 0.44886 | 8140 | Roads and Highways | FDOT4-25 | FDOT District 4 | N/A | FM# 413046-1 | Widening SR 9 from south of SR 70 to south of Indrio Rd. | Grass swales without swale blocks or raised culverts | Completed | 2014 | 0 | 0 | SIRL | 106 | Not provided | Not provided | Florida Legislature | Not provided | N/A | Structural | 2014 | Central Indian River Lagoon | Not provided | Not provided | 2013 | 50% of Table 5 and TA | yes
FDOT District 4 | Central IRL | SIRL | IR-SouthCentral | 0.36 | 0.58 | 0.34315 | 9.6453 | 1.244 | 3.3097 | 0.42688 | 8140 | Roads and Highways | FDOT4-25 | FDOT District 4 | N/A | FM# 413046-1 | Widening SR 9 from south of SR 70 to south of Indrio Rd. | Grass swales without swale blocks or raised culverts | Completed | 2014 | 0 | 0 | SIRL | 106 | Not provided | Not provided | Florida Legislature | Not provided | N/A | Structural | 2014 | Central Indian River Lagoon | Not provided | Not provided | 2013 | 50% of Table 5 and TA | yes
FDOT District 4 | Central IRL | SIRL | IR-SouthCentral | 0.36 | 0.58 | 0.078372 | 9.0218 | 1.1447 | 0.70705 | 0.08971 | 8140 | Roads and Highways | FDOT4-25 | FDOT District 4 | N/A | FM# 413046-1 | Widening SR 9 from south of SR 70 to south of Indrio Rd. | Grass swales without swale blocks or raised culverts | Completed | 2014 | 0 | 0 | SIRL | 106 | Not provided | Not provided | Florida Legislature | Not provided | N/A | Structural | 2014 | Central Indian River Lagoon | Not provided | Not provided | 2013 | 50% of Table 5 and TA | yes
FDOT District 4 | Central IRL | SIRL | IR-SouthCentral | 0.36 | 0.58 | 0.23109 | 9.6306 | 1.2421 | 2.2256 | 0.28705 | 8140 | Roads and Highways | FDOT4-25 | FDOT District 4 | N/A | FM# 413046-1 | Widening SR 9 from south of SR 70 to south of Indrio Rd. | Grass swales without swale blocks or raised culverts | Completed | 2014 | 0 | 0 | SIRL | 106 | Not provided | Not provided | Florida Legislature | Not provided | N/A | Structural | 2014 | Central Indian River Lagoon | Not provided | Not provided | 2013 | 50% of Table 5 and TA | yes
FDOT District 4 | Central IRL | SIRL | IR-SouthCentral | 0.36 | 0.58 | 0.036894 | 6.5126 | 0.81964 | 0.24027 | 0.030239 | 8140 | Roads and Highways | FDOT4-25 | FDOT District 4 | N/A | FM# 413046-1 | Widening SR 9 from south of SR 70 to south of Indrio Rd. | Grass swales without swale blocks or raised culverts | Completed | 2014 | 0 | 0 | SIRL | 106 | Not provided | Not provided | Florida Legislature | Not provided | N/A | Structural | 2014 | Central Indian River Lagoon | Not provided | Not provided | 2013 | 50% of Table 5 and TA | yes
FDOT District 4 | Central IRL | SIRL | IR-SouthCentral | 0.36 | 0.58 | 0.32306 | 9.6934 | 1.2503 | 3.1316 | 0.40392 | 8140 | Roads and Highways | FDOT4-25 | FDOT District 4 | N/A | FM# 413046-1 | Widening SR 9 from south of SR 70 to south of Indrio Rd. | Grass swales without swale blocks or raised culverts | Completed | 2014 | 0 | 0 | SIRL | 106 | Not provided | Not provided | Florida Legislature | Not provided | N/A | Structural | 2014 | Central Indian River Lagoon | Not provided | Not provided | 2013 | 50% of Table 5 and TA | yes
FDOT District 4 | Central IRL | SIRL | IR-SouthCentral | 0.36 | 0.58 | 0.093439 | 6.9931 | 0.88473 | 0.65343 | 0.082668 | 8140 | Roads and Highways | FDOT4-25 | FDOT District 4 | N/A | FM# 413046-1 | Widening SR 9 from south of SR 70 to south of Indrio Rd. | Grass swales without swale blocks or raised culverts | Completed | 2014 | 0 | 0 | SIRL | 106 | Not provided | Not provided | Florida Legislature | Not provided | N/A | Structural | 2014 | Central Indian River Lagoon | Not provided | Not provided | 2013 | 50% of Table 5 and TA | yes
FDOT District 4 | Central IRL | SIRL | IR-SouthCentral | 0.36 | 0.58 | 0.01506 | 8.9216 | 1.1191 | 0.13436 | 0.016853 | 8140 | Roads and Highways | FDOT4-25 | FDOT District 4 | N/A | FM# 413046-1 | Widening SR 9 from south of SR 70 to south of Indrio Rd. | Grass swales without swale blocks or raised culverts | Completed | 2014 | 0 | 0 | SIRL | 106 | Not provided | Not provided | Florida Legislature | Not provided | N/A | Structural | 2014 | Central Indian River Lagoon | Not provided | Not provided | 2013 | 50% of Table 5 and TA | yes
FDOT District 4 | Central IRL | SIRL | IR-SouthCentral | 0.36 | 0.58 | 0.032025 | 8.6282 | 1.0643 | 0.27632 | 0.034085 | 8140 | Roads and Highways | FDOT4-25 | FDOT District 4 | N/A | FM# 413046-1 | Widening SR 9 from south of SR 70 to south of Indrio Rd. | Grass swales without swale blocks or raised culverts | Completed | 2014 | 0 | 0 | SIRL | 106 | Not provided | Not provided | Florida Legislature | Not provided | N/A | Structural | 2014 | Central Indian River Lagoon | Not provided | Not provided | 2013 | 50% of Table 5 and TA | yes
FDOT District 4 | Central IRL | SIRL | IR-SouthCentral | 0.36 | 0.58 | 0.36963 | 9.6228 | 1.2411 | 3.5569 | 0.45875 | 8140 | Roads and Highways | FDOT4-25 | FDOT District 4 | N/A | FM# 413046-1 | Widening SR 9 from south of SR 70 to south of Indrio Rd. | Grass swales without swale blocks or raised culverts | Completed | 2014 | 0 | 0 | SIRL | 106 | Not provided | Not provided | Florida Legislature | Not provided | N/A | Structural | 2014 | Central Indian River Lagoon | Not provided | Not provided | 2013 | 50% of Table 5 and TA | yes
FDOT District 4 | Central IRL | SIRL | IR-SouthCentral | 0.36 | 0.58 | 0.12659 | 8.9928 | 1.1316 | 1.1384 | 0.14325 | 8140 | Roads and Highways | FDOT4-25 | FDOT District 4 | N/A | FM# 413046-1 | Widening SR 9 from south of SR 70 to south of Indrio Rd. | Grass swales without swale blocks or raised culverts | Completed | 2014 | 0 | 0 | SIRL | 106 | Not provided | Not provided | Florida Legislature | Not provided | N/A | Structural | 2014 | Central Indian River Lagoon | Not provided | Not provided | 2013 | 50% of Table 5 and TA | yes
FDOT District 4 | Central IRL | SIRL | IR-SouthCentral | 0.36 | 0.58 | 0.35452 | 9.7179 | 1.2535 | 3.4452 | 0.44438 | 8140 | Roads and Highways | FDOT4-25 | FDOT District 4 | N/A | FM# 413046-1 | Widening SR 9 from south of SR 70 to south of Indrio Rd. | Grass swales without swale blocks or raised culverts | Completed | 2014 | 0 | 0 | SIRL | 106 | Not provided | Not provided | Florida Legislature | Not provided | N/A | Structural | 2014 | Central Indian River Lagoon | Not provided | Not provided | 2013 | 50% of Table 5 and TA | yes
FDOT District 4 | Central IRL | SIRL | IR-SouthCentral | 0.36 | 0.58 | 0.095468 | 8.8656 | 1.1106 | 0.84638 | 0.10603 | 8140 | Roads and Highways | FDOT4-25 | FDOT District 4 | N/A | FM# 413046-1 | Widening SR 9 from south of SR 70 to south of Indrio Rd. | Grass swales without swale blocks or raised culverts | Completed | 2014 | 0 | 0 | SIRL | 106 | Not provided | Not provided | Florida Legislature | Not provided | N/A | Structural | 2014 | Central Indian River Lagoon | Not provided | Not provided | 2013 | 50% of Table 5 and TA | yes
FDOT District 4 | Central IRL | SIRL | IR-SouthCentral | 0.36 | 0.58 | 0.2583 | 9.6364 | 1.2429 | 2.4891 | 0.32103 | 8140 | Roads and Highways | FDOT4-25 | FDOT District 4 | N/A | FM# 413046-1 | Widening SR 9 from south of SR 70 to south of Indrio Rd. | Grass swales without swale blocks or raised culverts | Completed | 2014 | 0 | 0 | SIRL | 106 | Not provided | Not provided | Florida Legislature | Not provided | N/A | Structural | 2014 | Central Indian River Lagoon | Not provided | Not provided | 2013 | 50% of Table 5 and TA | yes
FDOT District 4 | Central IRL | SIRL | IR-SouthCentral | 0.36 | 0.58 | 0.17459 | 9.6788 | 1.2484 | 1.6898 | 0.21795 | 8140 | Roads and Highways | FDOT4-25 | FDOT District 4 | N/A | FM# 413046-1 | Widening SR 9 from south of SR 70 to south of Indrio Rd. | Grass swales without swale blocks or raised culverts | Completed | 2014 | 0 | 0 | SIRL | 106 | Not provided | Not provided | Florida Legislature | Not provided | N/A | Structural | 2014 | Central Indian River Lagoon | Not provided | Not provided | 2013 | 50% of Table 5 and TA | yes
FDOT District 4 | Central IRL | SIRL | IR-SouthCentral | 0.36 | 0.58 | 0.33353 | 9.6384 | 1.2431 | 3.2147 | 0.41462 | 8140 | Roads and Highways | FDOT4-25 | FDOT District 4 | N/A | FM# 413046-1 | Widening SR 9 from south of SR 70 to south of Indrio Rd. | Grass swales without swale blocks or raised culverts | Completed | 2014 | 0 | 0 | SIRL | 106 | Not provided | Not provided | Florida Legislature | Not provided | N/A | Structural | 2014 | Central Indian River Lagoon | Not provided | Not provided | 2013 | 50% of Table 5 and TA | yes
FDOT District 4 | Central IRL | SIRL | IR-SouthCentral | 0.36 | 0.58 | 0.1414 | 7.5798 | 0.79158 | 1.0718 | 0.11193 | 8140 | Roads and Highways | FDOT4-25 | FDOT District 4 | N/A | FM# 413046-1 | Widening SR 9 from south of SR 70 to south of Indrio Rd. | Grass swales without swale blocks or raised culverts | Completed | 2014 | 0 | 0 | SIRL | 106 | Not provided | Not provided | Florida Legislature | Not provided | N/A | Structural | 2014 | Central Indian River Lagoon | Not provided | Not provided | 2013 | 50% of Table 5 and TA | yes
FDOT District 4 | Central IRL | SIRL | IR-SouthCentral | 0.36 | 0.58 | 0.04257 | 8.5712 | 1.0587 | 0.36487 | 0.045068 | 8140 | Roads and Highways | FDOT4-25 | FDOT District 4 | N/A | FM# 413046-1 | Widening SR 9 from south of SR 70 to south of Indrio Rd. | Grass swales without swale blocks or raised culverts | Completed | 2014 | 0 | 0 | SIRL | 106 | Not provided | Not provided | Florida Legislature | Not provided | N/A | Structural | 2014 | Central Indian River Lagoon | Not provided | Not provided | 2013 | 50% of Table 5 and TA | yes
FDOT District 4 | Central IRL | SIRL | IR-SouthCentral | 0.36 | 0.58 | 0.33614 | 9.6549 | 1.2453 | 3.2454 | 0.41859 | 8140 | Roads and Highways | FDOT4-25 | FDOT District 4 | N/A | FM# 413046-1 | Widening SR 9 from south of SR 70 to south of Indrio Rd. | Grass swales without swale blocks or raised culverts | Completed | 2014 | 0 | 0 | SIRL | 106 | Not provided | Not provided | Florida Legislature | Not provided | N/A | Structural | 2014 | Central Indian River Lagoon | Not provided | Not provided | 2013 | 50% of Table 5 and TA | yes
FDOT District 4 | Central IRL | SIRL | IR-SouthCentral | 0.36 | 0.58 | 0.36006 | 9.627 | 1.2417 | 3.4663 | 0.44707 | 8140 | Roads and Highways | FDOT4-25 | FDOT District 4 | N/A | FM# 413046-1 | Widening SR 9 from south of SR 70 to south of Indrio Rd. | Grass swales without swale blocks or raised culverts | Completed | 2014 | 0 | 0 | SIRL | 106 | Not provided | Not provided | Florida Legislature | Not provided | N/A | Structural | 2014 | Central Indian River Lagoon | Not provided | Not provided | 2013 | 50% of Table 5 and TA | yes
FDOT District 4 | Central IRL | SIRL | IR-SouthCentral | 0.36 | 0.58 | 0.16565 | 9.5968 | 1.2377 | 1.5897 | 0.20503 | 8140 | Roads and Highways | FDOT4-25 | FDOT District 4 | N/A | FM# 413046-1 | Widening SR 9 from south of SR 70 to south of Indrio Rd. | Grass swales without swale blocks or raised culverts | Completed | 2014 | 0 | 0 | SIRL | 106 | Not provided | Not provided | Florida Legislature | Not provided | N/A | Structural | 2014 | Central Indian River Lagoon | Not provided | Not provided | 2013 | 50% of Table 5 and TA | yes
FDOT District 4 | Central IRL | SIRL | IR-SouthCentral | 0.36 | 0.58 | 0.027678 | 7.4896 | 0.79213 | 0.2073 | 0.021924 | 8140 | Roads and Highways | FDOT4-25 | FDOT District 4 | N/A | FM# 413046-1 | Widening SR 9 from south of SR 70 to south of Indrio Rd. | Grass swales without swale blocks or raised culverts | Completed | 2014 | 0 | 0 | SIRL | 106 | Not provided | Not provided | Florida Legislature | Not provided | N/A | Structural | 2014 | Central Indian River Lagoon | Not provided | Not provided | 2013 | 50% of Table 5 and TA | yes
FDOT District 4 | Central IRL | SIRL | IR-SouthCentral | 0.36 | 0.58 | 0.17785 | 9.4813 | 1.2379 | 1.6863 | 0.22016 | 8140 | Roads and Highways | FDOT4-25 | FDOT District 4 | N/A | FM# 413046-1 | Widening SR 9 from south of SR 70 to south of Indrio Rd. | Grass swales without swale blocks or raised culverts | Completed | 2014 | 0 | 0 | SIRL | 106 | Not provided | Not provided | Florida Legislature | Not provided | N/A | Structural | 2014 | Central Indian River Lagoon | Not provided | Not provided | 2013 | 50% of Table 5 and TA | yes
FDOT District 4 | Central IRL | SIRL | IR-SouthCentral | 0.36 | 0.58 | 0.3257 | 9.5975 | 1.2378 | 3.1259 | 0.40316 | 8140 | Roads and Highways | FDOT4-25 | FDOT District 4 | N/A | FM# 413046-1 | Widening SR 9 from south of SR 70 to south of Indrio Rd. | Grass swales without swale blocks or raised culverts | Completed | 2014 | 0 | 0 | SIRL | 106 | Not provided | Not provided | Florida Legislature | Not provided | N/A | Structural | 2014 | Central Indian River Lagoon | Not provided | Not provided | 2013 | 50% of Table 5 and TA | yes
FDOT District 4 | Central IRL | SIRL | IR-SouthCentral | 0.36 | 0.58 | 0.0012059 | 7.9027 | 0.94446 | 0.00953 | 0.0011389 | 8140 | Roads and Highways | FDOT4-25 | FDOT District 4 | N/A | FM# 413046-1 | Widening SR 9 from south of SR 70 to south of Indrio Rd. | Grass swales without swale blocks or raised culverts | Completed | 2014 | 0 | 0 | SIRL | 106 | Not provided | Not provided | Florida Legislature | Not provided | N/A | Structural | 2014 | Central Indian River Lagoon | Not provided | Not provided | 2013 | 50% of Table 5 and TA | yes
FDOT District 4 | Central IRL | SIRL | IR-SouthCentral | 0.36 | 0.58 | 0.37668 | 8.783 | 1.0819 | 3.3084 | 0.40752 | 8140 | Roads and Highways | FDOT4-25 | FDOT District 4 | N/A | FM# 413046-1 | Widening SR 9 from south of SR 70 to south of Indrio Rd. | Grass swales without swale blocks or raised culverts | Completed | 2014 | 0 | 0 | SIRL | 106 | Not provided | Not provided | Florida Legislature | Not provided | N/A | Structural | 2014 | Central Indian River Lagoon | Not provided | Not provided | 2013 | 50% of Table 5 and TA | yes
FDOT District 4 | Central IRL | SIRL | IR-SouthCentral | 0.36 | 0.58 | 0.0035415 | 8.783 | 1.0819 | 0.031105 | 0.0038316 | 2120 | Unimproved Pastures | FDOT4-25 | FDOT District 4 | N/A | FM# 413046-1 | Widening SR 9 from south of SR 70 to south of Indrio Rd. | Grass swales without swale blocks or raised culverts | Completed | 2014 | 0 | 0 | SIRL | 106 | Not provided | Not provided | Florida Legislature | Not provided | N/A | Structural | 2014 | Central Indian River Lagoon | Not provided | Not provided | 2013 | 50% of Table 5 and TA | yes
FDOT District 4 | Central IRL | SIRL | IR-SouthCentral | 0.36 | 0.58 | 0.0066298 | 8.783 | 1.0819 | 0.05823 | 0.0071728 | 4110 | Pine flatwoods | FDOT4-25 | FDOT District 4 | N/A | FM# 413046-1 | Widening SR 9 from south of SR 70 to south of Indrio Rd. | Grass swales without swale blocks or raised culverts | Completed | 2014 | 0 | 0 | SIRL | 106 | Not provided | Not provided | Florida Legislature | Not provided | N/A | Structural | 2014 | Central Indian River Lagoon | Not provided | Not provided | 2013 | 50% of Table 5 and TA | yes
FDOT District 4 | Central IRL | SIRL | IR-SouthCentral | 0.36 | 0.58 | 0.31868 | 9.5932 | 1.2373 | 3.0571 | 0.39429 | 8140 | Roads and Highways | FDOT4-25 | FDOT District 4 | N/A | FM# 413046-1 | Widening SR 9 from south of SR 70 to south of Indrio Rd. | Grass swales without swale blocks or raised culverts | Completed | 2014 | 0 | 0 | SIRL | 106 | Not provided | Not provided | Florida Legislature | Not provided | N/A | Structural | 2014 | Central Indian River Lagoon | Not provided | Not provided | 2013 | 50% of Table 5 and TA | yes
FDOT District 4 | Central IRL | SIRL | IR-SouthCentral | 0.36 | 0.58 | 0.032117 | 9.4352 | 1.2109 | 0.30303 | 0.03889 | 8140 | Roads and Highways | FDOT4-25 | FDOT District 4 | N/A | FM# 413046-1 | Widening SR 9 from south of SR 70 to south of Indrio Rd. | Grass swales without swale blocks or raised culverts | Completed | 2014 | 0 | 0 | SIRL | 106 | Not provided | Not provided | Florida Legislature | Not provided | N/A | Structural | 2014 | Central Indian River Lagoon | Not provided | Not provided | 2013 | 50% of Table 5 and TA | yes
FDOT District 4 | Central IRL | SIRL | IR-SouthCentral | 0.36 | 0.58 | 0.085906 | 9.4353 | 1.2075 | 0.81055 | 0.10373 | 8140 | Roads and Highways | FDOT4-25 | FDOT District 4 | N/A | FM# 413046-1 | Widening SR 9 from south of SR 70 to south of Indrio Rd. | Grass swales without swale blocks or raised culverts | Completed | 2014 | 0 | 0 | SIRL | 106 | Not provided | Not provided | Florida Legislature | Not provided | N/A | Structural | 2014 | Central Indian River Lagoon | Not provided | Not provided | 2013 | 50% of Table 5 and TA | yes
FDOT District 4 | Central IRL | SIRL | IR-SouthCentral | 0.36 | 0.58 | 0.34441 | 9.515 | 1.222 | 3.277 | 0.42088 | 8140 | Roads and Highways | FDOT4-25 | FDOT District 4 | N/A | FM# 413046-1 | Widening SR 9 from south of SR 70 to south of Indrio Rd. | Grass swales without swale blocks or raised culverts | Completed | 2014 | 0 | 0 | SIRL | 106 | Not provided | Not provided | Florida Legislature | Not provided | N/A | Structural | 2014 | Central Indian River Lagoon | Not provided | Not provided | 2013 | 50% of Table 5 and TA | yes
FDOT District 4 | Central IRL | SIRL | IR-SouthCentral | 0.36 | 0.58 | 0.0018575 | 9.515 | 1.222 | 0.017674 | 0.00227 | 4110 | Pine flatwoods | FDOT4-25 | FDOT District 4 | N/A | FM# 413046-1 | Widening SR 9 from south of SR 70 to south of Indrio Rd. | Grass swales without swale blocks or raised culverts | Completed | 2014 | 0 | 0 | SIRL | 106 | Not provided | Not provided | Florida Legislature | Not provided | N/A | Structural | 2014 | Central Indian River Lagoon | Not provided | Not provided | 2013 | 50% of Table 5 and TA | yes
FDOT District 4 | Central IRL | SIRL | IR-SouthCentral | 0.36 | 0.58 | 0.1681 | 9.4115 | 1.2237 | 1.5821 | 0.20571 | 8140 | Roads and Highways | FDOT4-25 | FDOT District 4 | N/A | FM# 413046-1 | Widening SR 9 from south of SR 70 to south of Indrio Rd. | Grass swales without swale blocks or raised culverts | Completed | 2014 | 0 | 0 | SIRL | 106 | Not provided | Not provided | Florida Legislature | Not provided | N/A | Structural | 2014 | Central Indian River Lagoon | Not provided | Not provided | 2013 | 50% of Table 5 and TA | yes
FDOT District 4 | Central IRL | SIRL | IR-SouthCentral | 0.36 | 0.58 | 0.0010151 | 7.9781 | 0.95721 | 0.0080981 | 0.00097162 | 8140 | Roads and Highways | FDOT4-25 | FDOT District 4 | N/A | FM# 413046-1 | Widening SR 9 from south of SR 70 to south of Indrio Rd. | Grass swales without swale blocks or raised culverts | Completed | 2014 | 0 | 0 | SIRL | 106 | Not provided | Not provided | Florida Legislature | Not provided | N/A | Structural | 2014 | Central Indian River Lagoon | Not provided | Not provided | 2013 | 50% of Table 5 and TA | yes
FDOT District 4 | Central IRL | SIRL | IR-SouthCentral | 0.36 | 0.58 | 0.0079228 | 8.1277 | 0.98197 | 0.064393 | 0.0077799 | 8140 | Roads and Highways | FDOT4-25 | FDOT District 4 | N/A | FM# 413046-1 | Widening SR 9 from south of SR 70 to south of Indrio Rd. | Grass swales without swale blocks or raised culverts | Completed | 2014 | 0 | 0 | SIRL | 106 | Not provided | Not provided | Florida Legislature | Not provided | N/A | Structural | 2014 | Central Indian River Lagoon | Not provided | Not provided | 2013 | 50% of Table 5 and TA | yes
FDOT District 4 | Central IRL | SIRL | IR-SouthCentral | 0.36 | 0.58 | 0.26703 | 9.6439 | 1.2422 | 2.5752 | 0.33171 | 8140 | Roads and Highways | FDOT4-25 | FDOT District 4 | N/A | FM# 413046-1 | Widening SR 9 from south of SR 70 to south of Indrio Rd. | Grass swales without swale blocks or raised culverts | Completed | 2014 | 0 | 0 | SIRL | 106 | Not provided | Not provided | Florida Legislature | Not provided | N/A | Structural | 2014 | Central Indian River Lagoon | Not provided | Not provided | 2013 | 50% of Table 5 and TA | yes
FDOT District 4 | Central IRL | SIRL | IR-SouthCentral | 0.36 | 0.58 | 0.2022 | 9.6403 | 1.2434 | 1.9493 | 0.25141 | 8140 | Roads and Highways | FDOT4-25 | FDOT District 4 | N/A | FM# 413046-1 | Widening SR 9 from south of SR 70 to south of Indrio Rd. | Grass swales without swale blocks or raised culverts | Completed | 2014 | 0 | 0 | SIRL | 106 | Not provided | Not provided | Florida Legislature | Not provided | N/A | Structural | 2014 | Central Indian River Lagoon | Not provided | Not provided | 2013 | 50% of Table 5 and TA | yes
FDOT District 4 | Central IRL | SIRL | IR-SouthCentral | 0.36 | 0.58 | 0.16004 | 9.5954 | 1.2375 | 1.5356 | 0.19806 | 8140 | Roads and Highways | FDOT4-25 | FDOT District 4 | N/A | FM# 413046-1 | Widening SR 9 from south of SR 70 to south of Indrio Rd. | Grass swales without swale blocks or raised culverts | Completed | 2014 | 0 | 0 | SIRL | 106 | Not provided | Not provided | Florida Legislature | Not provided | N/A | Structural | 2014 | Central Indian River Lagoon | Not provided | Not provided | 2013 | 50% of Table 5 and TA | yes
FDOT District 4 | Central IRL | SIRL | IR-SouthCentral | 0.36 | 0.58 | 0.096737 | 9.3865 | 1.1985 | 0.90803 | 0.11594 | 8140 | Roads and Highways | FDOT4-25 | FDOT District 4 | N/A | FM# 413046-1 | Widening SR 9 from south of SR 70 to south of Indrio Rd. | Grass swales without swale blocks or raised culverts | Completed | 2014 | 0 | 0 | SIRL | 106 | Not provided | Not provided | Florida Legislature | Not provided | N/A | Structural | 2014 | Central Indian River Lagoon | Not provided | Not provided | 2013 | 50% of Table 5 and TA | yes
FDOT District 4 | Central IRL | SIRL | IR-SouthCentral | 0.36 | 0.58 | 0.30115 | 9.6417 | 1.2436 | 2.9036 | 0.3745 | 8140 | Roads and Highways | FDOT4-25 | FDOT District 4 | N/A | FM# 413046-1 | Widening SR 9 from south of SR 70 to south of Indrio Rd. | Grass swales without swale blocks or raised culverts | Completed | 2014 | 0 | 0 | SIRL | 106 | Not provided | Not provided | Florida Legislature | Not provided | N/A | Structural | 2014 | Central Indian River Lagoon | Not provided | Not provided | 2013 | 50% of Table 5 and TA | yes
FDOT District 4 | Central IRL | SIRL | IR-SouthCentral | 0.36 | 0.58 | 0.29787 | 9.5975 | 1.2378 | 2.8588 | 0.36871 | 8140 | Roads and Highways | FDOT4-25 | FDOT District 4 | N/A | FM# 413046-1 | Widening SR 9 from south of SR 70 to south of Indrio Rd. | Grass swales without swale blocks or raised culverts | Completed | 2014 | 0 | 0 | SIRL | 106 | Not provided | Not provided | Florida Legislature | Not provided | N/A | Structural | 2014 | Central Indian River Lagoon | Not provided | Not provided | 2013 | 50% of Table 5 and TA | yes
FDOT District 4 | Central IRL | SIRL | IR-SouthCentral | 0.36 | 0.58 | 0.012272 | 9.4941 | 1.2177 | 0.11652 | 0.014944 | 8140 | Roads and Highways | FDOT4-25 | FDOT District 4 | N/A | FM# 413046-1 | Widening SR 9 from south of SR 70 to south of Indrio Rd. | Grass swales without swale blocks or raised culverts | Completed | 2014 | 0 | 0 | SIRL | 106 | Not provided | Not provided | Florida Legislature | Not provided | N/A | Structural | 2014 | Central Indian River Lagoon | Not provided | Not provided | 2013 | 50% of Table 5 and TA | yes
FDOT District 4 | Central IRL | SIRL | IR-SouthCentral | 0.36 | 0.58 | 0.13225 | 8.8721 | 1.2155 | 1.1733 | 0.16076 | 8140 | Roads and Highways | FDOT4-25 | FDOT District 4 | N/A | FM# 413046-1 | Widening SR 9 from south of SR 70 to south of Indrio Rd. | Grass swales without swale blocks or raised culverts | Completed | 2014 | 0 | 0 | SIRL | 106 | Not provided | Not provided | Florida Legislature | Not provided | N/A | Structural | 2014 | Central Indian River Lagoon | Not provided | Not provided | 2013 | 50% of Table 5 and TA | yes
FDOT District 4 | Central IRL | SIRL | IR-SouthCentral | 0.36 | 0.58 | 0.37837 | 8.5238 | 1.0003 | 3.2252 | 0.37849 | 8140 | Roads and Highways | FDOT4-25 | FDOT District 4 | N/A | FM# 413046-1 | Widening SR 9 from south of SR 70 to south of Indrio Rd. | Grass swales without swale blocks or raised culverts | Completed | 2014 | 0 | 0 | SIRL | 106 | Not provided | Not provided | Florida Legislature | Not provided | N/A | Structural | 2014 | Central Indian River Lagoon | Not provided | Not provided | 2013 | 50% of Table 5 and TA | yes
FDOT District 4 | Central IRL | SIRL | IR-SouthCentral | 0.36 | 0.58 | 0.0082671 | 8.5238 | 1.0003 | 0.070467 | 0.0082698 | 4110 | Pine flatwoods | FDOT4-25 | FDOT District 4 | N/A | FM# 413046-1 | Widening SR 9 from south of SR 70 to south of Indrio Rd. | Grass swales without swale blocks or raised culverts | Completed | 2014 | 0 | 0 | SIRL | 106 | Not provided | Not provided | Florida Legislature | Not provided | N/A | Structural | 2014 | Central Indian River Lagoon | Not provided | Not provided | 2013 | 50% of Table 5 and TA | yes
FDOT District 4 | Central IRL | SIRL | IR-SouthCentral | 0.36 | 0.58 | 0.013001 | 9.6403 | 1.2434 | 0.12533 | 0.016165 | 8140 | Roads and Highways | FDOT4-25 | FDOT District 4 | N/A | FM# 413046-1 | Widening SR 9 from south of SR 70 to south of Indrio Rd. | Grass swales without swale blocks or raised culverts | Completed | 2014 | 0 | 0 | SIRL | 106 | Not provided | Not provided | Florida Legislature | Not provided | N/A | Structural | 2014 | Central Indian River Lagoon | Not provided | Not provided | 2013 | 50% of Table 5 and TA | yes
FDOT District 4 | Central IRL | SIRL | IR-SouthCentral | 0.36 | 0.58 | 0.19565 | 7.2163 | 0.71286 | 1.4119 | 0.13947 | 8140 | Roads and Highways | FDOT4-25 | FDOT District 4 | N/A | FM# 413046-1 | Widening SR 9 from south of SR 70 to south of Indrio Rd. | Grass swales without swale blocks or raised culverts | Completed | 2014 | 0 | 0 | SIRL | 106 | Not provided | Not provided | Florida Legislature | Not provided | N/A | Structural | 2014 | Central Indian River Lagoon | Not provided | Not provided | 2013 | 50% of Table 5 and TA | yes
FDOT District 4 | Central IRL | SIRL | IR-SouthCentral | 0.36 | 0.58 | 0.010208 | 7.2163 | 0.71286 | 0.073661 | 0.0072765 | 4110 | Pine flatwoods | FDOT4-25 | FDOT District 4 | N/A | FM# 413046-1 | Widening SR 9 from south of SR 70 to south of Indrio Rd. | Grass swales without swale blocks or raised culverts | Completed | 2014 | 0 | 0 | SIRL | 106 | Not provided | Not provided | Florida Legislature | Not provided | N/A | Structural | 2014 | Central Indian River Lagoon | Not provided | Not provided | 2013 | 50% of Table 5 and TA | yes
FDOT District 4 | Central IRL | SIRL | IR-SouthCentral | 0.36 | 0.58 | 0.35272 | 9.6403 | 1.2434 | 3.4003 | 0.43856 | 8140 | Roads and Highways | FDOT4-25 | FDOT District 4 | N/A | FM# 413046-1 | Widening SR 9 from south of SR 70 to south of Indrio Rd. | Grass swales without swale blocks or raised culverts | Completed | 2014 | 0 | 0 | SIRL | 106 | Not provided | Not provided | Florida Legislature | Not provided | N/A | Structural | 2014 | Central Indian River Lagoon | Not provided | Not provided | 2013 | 50% of Table 5 and TA | yes
FDOT District 4 | Central IRL | SIRL | IR-SouthCentral | 0.36 | 0.58 | 0.18372 | 9.6228 | 1.2411 | 1.7679 | 0.22801 | 8140 | Roads and Highways | FDOT4-25 | FDOT District 4 | N/A | FM# 413046-1 | Widening SR 9 from south of SR 70 to south of Indrio Rd. | Grass swales without swale blocks or raised culverts | Completed | 2014 | 0 | 0 | SIRL | 106 | Not provided | Not provided | Florida Legislature | Not provided | N/A | Structural | 2014 | Central Indian River Lagoon | Not provided | Not provided | 2013 | 50% of Table 5 and TA | yes
FDOT District 4 | Central IRL | SIRL | IR-SouthCentral | 0.36 | 0.58 | 0.073617 | 6.8116 | 0.66341 | 0.50145 | 0.048838 | 8140 | Roads and Highways | FDOT4-25 | FDOT District 4 | N/A | FM# 413046-1 | Widening SR 9 from south of SR 70 to south of Indrio Rd. | Grass swales without swale blocks or raised culverts | Completed | 2014 | 0 | 0 | SIRL | 106 | Not provided | Not provided | Florida Legislature | Not provided | N/A | Structural | 2014 | Central Indian River Lagoon | Not provided | Not provided | 2013 | 50% of Table 5 and TA | yes
FDOT District 4 | Central IRL | SIRL | IR-SouthCentral | 0.36 | 0.58 | 0.0081467 | 6.8116 | 0.66341 | 0.055492 | 0.0054046 | 4110 | Pine flatwoods | FDOT4-25 | FDOT District 4 | N/A | FM# 413046-1 | Widening SR 9 from south of SR 70 to south of Indrio Rd. | Grass swales without swale blocks or raised culverts | Completed | 2014 | 0 | 0 | SIRL | 106 | Not provided | Not provided | Florida Legislature | Not provided | N/A | Structural | 2014 | Central Indian River Lagoon | Not provided | Not provided | 2013 | 50% of Table 5 and TA | yes
FDOT District 4 | Central IRL | SIRL | IR-SouthCentral | 0.36 | 0.58 | 0.01621 | 9.5816 | 1.2406 | 0.15532 | 0.02011 | 8140 | Roads and Highways | FDOT4-25 | FDOT District 4 | N/A | FM# 413046-1 | Widening SR 9 from south of SR 70 to south of Indrio Rd. | Grass swales without swale blocks or raised culverts | Completed | 2014 | 0 | 0 | SIRL | 106 | Not provided | Not provided | Florida Legislature | Not provided | N/A | Structural | 2014 | Central Indian River Lagoon | Not provided | Not provided | 2013 | 50% of Table 5 and TA | yes
FDOT District 4 | Central IRL | SIRL | IR-SouthCentral | 0.36 | 0.58 | 0.046246 | 8.0769 | 1.1861 | 0.37352 | 0.054854 | 8140 | Roads and Highways | FDOT4-25 | FDOT District 4 | N/A | FM# 413046-1 | Widening SR 9 from south of SR 70 to south of Indrio Rd. | Grass swales without swale blocks or raised culverts | Completed | 2014 | 0 | 0 | SIRL | 106 | Not provided | Not provided | Florida Legislature | Not provided | N/A | Structural | 2014 | Central Indian River Lagoon | Not provided | Not provided | 2013 | 50% of Table 5 and TA | yes
FDOT District 4 | Central IRL | SIRL | IR-SouthCentral | 0.36 | 0.58 | 0.17412 | 9.5217 | 1.2192 | 1.6579 | 0.21229 | 8140 | Roads and Highways | FDOT4-25 | FDOT District 4 | N/A | FM# 413046-1 | Widening SR 9 from south of SR 70 to south of Indrio Rd. | Grass swales without swale blocks or raised culverts | Completed | 2014 | 0 | 0 | SIRL | 106 | Not provided | Not provided | Florida Legislature | Not provided | N/A | Structural | 2014 | Central Indian River Lagoon | Not provided | Not provided | 2013 | 50% of Table 5 and TA | yes
FDOT District 4 | Central IRL | SIRL | IR-SouthCentral | 0.36 | 0.58 | 0.13173 | 9.1678 | 1.1393 | 1.2077 | 0.15008 | 8140 | Roads and Highways | FDOT4-25 | FDOT District 4 | N/A | FM# 413046-1 | Widening SR 9 from south of SR 70 to south of Indrio Rd. | Grass swales without swale blocks or raised culverts | Completed | 2014 | 0 | 0 | SIRL | 106 | Not provided | Not provided | Florida Legislature | Not provided | N/A | Structural | 2014 | Central Indian River Lagoon | Not provided | Not provided | 2013 | 50% of Table 5 and TA | yes
FDOT District 4 | Central IRL | SIRL | IR-SouthCentral | 0.36 | 0.58 | 0.056177 | 8.6336 | 1.0696 | 0.48501 | 0.060087 | 8140 | Roads and Highways | FDOT4-25 | FDOT District 4 | N/A | FM# 413046-1 | Widening SR 9 from south of SR 70 to south of Indrio Rd. | Grass swales without swale blocks or raised culverts | Completed | 2014 | 0 | 0 | SIRL | 106 | Not provided | Not provided | Florida Legislature | Not provided | N/A | Structural | 2014 | Central Indian River Lagoon | Not provided | Not provided | 2013 | 50% of Table 5 and TA | yes
FDOT District 4 | Central IRL | SIRL | IR-SouthCentral | 0.36 | 0.58 | 0.17053 | 9.5968 | 1.2376 | 1.6365 | 0.21106 | 8140 | Roads and Highways | FDOT4-25 | FDOT District 4 | N/A | FM# 413046-1 | Widening SR 9 from south of SR 70 to south of Indrio Rd. | Grass swales without swale blocks or raised culverts | Completed | 2014 | 0 | 0 | SIRL | 106 | Not provided | Not provided | Florida Legislature | Not provided | N/A | Structural | 2014 | Central Indian River Lagoon | Not provided | Not provided | 2013 | 50% of Table 5 and TA | yes
FDOT District 4 | Central IRL | SIRL | IR-SouthCentral | 0.36 | 0.58 | 0.32557 | 9.6285 | 1.2418 | 3.1348 | 0.40431 | 8140 | Roads and Highways | FDOT4-25 | FDOT District 4 | N/A | FM# 413046-1 | Widening SR 9 from south of SR 70 to south of Indrio Rd. | Grass swales without swale blocks or raised culverts | Completed | 2014 | 0 | 0 | SIRL | 106 | Not provided | Not provided | Florida Legislature | Not provided | N/A | Structural | 2014 | Central Indian River Lagoon | Not provided | Not provided | 2013 | 50% of Table 5 and TA | yes
FDOT District 4 | Central IRL | SIRL | IR-SouthCentral | 0.36 | 0.58 | 0.24983 | 9.5908 | 1.2369 | 2.396 | 0.30902 | 8140 | Roads and Highways | FDOT4-25 | FDOT District 4 | N/A | FM# 413046-1 | Widening SR 9 from south of SR 70 to south of Indrio Rd. | Grass swales without swale blocks or raised culverts | Completed | 2014 | 0 | 0 | SIRL | 106 | Not provided | Not provided | Florida Legislature | Not provided | N/A | Structural | 2014 | Central Indian River Lagoon | Not provided | Not provided | 2013 | 50% of Table 5 and TA | yes
FDOT District 4 | Central IRL | SIRL | IR-SouthCentral | 0.36 | 0.58 | 0.29973 | 9.6228 | 1.2411 | 2.8843 | 0.372 | 8140 | Roads and Highways | FDOT4-25 | FDOT District 4 | N/A | FM# 413046-1 | Widening SR 9 from south of SR 70 to south of Indrio Rd. | Grass swales without swale blocks or raised culverts | Completed | 2014 | 0 | 0 | SIRL | 106 | Not provided | Not provided | Florida Legislature | Not provided | N/A | Structural | 2014 | Central Indian River Lagoon | Not provided | Not provided | 2013 | 50% of Table 5 and TA | yes
FDOT District 4 | Central IRL | SIRL | IR-SouthCentral | 0.36 | 0.58 | 0.0012959 | 7.8385 | 0.842 | 0.010158 | 0.0010912 | 8140 | Roads and Highways | FDOT4-25 | FDOT District 4 | N/A | FM# 413046-1 | Widening SR 9 from south of SR 70 to south of Indrio Rd. | Grass swales without swale blocks or raised culverts | Completed | 2014 | 0 | 0 | SIRL | 106 | Not provided | Not provided | Florida Legislature | Not provided | N/A | Structural | 2014 | Central Indian River Lagoon | Not provided | Not provided | 2013 | 50% of Table 5 and TA | yes
FDOT District 4 | Central IRL | SIRL | IR-SouthCentral | 0.36 | 0.58 | 0.29458 | 9.627 | 1.2417 | 2.8359 | 0.36577 | 8140 | Roads and Highways | FDOT4-25 | FDOT District 4 | N/A | FM# 413046-1 | Widening SR 9 from south of SR 70 to south of Indrio Rd. | Grass swales without swale blocks or raised culverts | Completed | 2014 | 0 | 0 | SIRL | 106 | Not provided | Not provided | Florida Legislature | Not provided | N/A | Structural | 2014 | Central Indian River Lagoon | Not provided | Not provided | 2013 | 50% of Table 5 and TA | yes
FDOT District 4 | Central IRL | SIRL | IR-SouthCentral | 0.36 | 0.58 | 0.17863 | 7.1548 | 0.70155 | 1.2781 | 0.12532 | 8140 | Roads and Highways | FDOT4-25 | FDOT District 4 | N/A | FM# 413046-1 | Widening SR 9 from south of SR 70 to south of Indrio Rd. | Grass swales without swale blocks or raised culverts | Completed | 2014 | 0 | 0 | SIRL | 106 | Not provided | Not provided | Florida Legislature | Not provided | N/A | Structural | 2014 | Central Indian River Lagoon | Not provided | Not provided | 2013 | 50% of Table 5 and TA | yes
FDOT District 4 | Central IRL | SIRL | IR-SouthCentral | 0.36 | 0.58 | 0.0078604 | 7.1548 | 0.70155 | 0.05624 | 0.0055145 | 4110 | Pine flatwoods | FDOT4-25 | FDOT District 4 | N/A | FM# 413046-1 | Widening SR 9 from south of SR 70 to south of Indrio Rd. | Grass swales without swale blocks or raised culverts | Completed | 2014 | 0 | 0 | SIRL | 106 | Not provided | Not provided | Florida Legislature | Not provided | N/A | Structural | 2014 | Central Indian River Lagoon | Not provided | Not provided | 2013 | 50% of Table 5 and TA | yes
FDOT District 4 | Central IRL | SIRL | IR-SouthCentral | 0.36 | 0.58 | 0.12372 | 8.9098 | 1.0844 | 1.1023 | 0.13416 | 8140 | Roads and Highways | FDOT4-25 | FDOT District 4 | N/A | FM# 413046-1 | Widening SR 9 from south of SR 70 to south of Indrio Rd. | Grass swales without swale blocks or raised culverts | Completed | 2014 | 0 | 0 | SIRL | 106 | Not provided | Not provided | Florida Legislature | Not provided | N/A | Structural | 2014 | Central Indian River Lagoon | Not provided | Not provided | 2013 | 50% of Table 5 and TA | yes
FDOT District 4 | Central IRL | SIRL | IR-SouthCentral | 0.36 | 0.58 | 0.0059092 | 6.8523 | 0.72945 | 0.040492 | 0.0043105 | 8140 | Roads and Highways | FDOT4-25 | FDOT District 4 | N/A | FM# 413046-1 | Widening SR 9 from south of SR 70 to south of Indrio Rd. | Grass swales without swale blocks or raised culverts | Completed | 2014 | 0 | 0 | SIRL | 106 | Not provided | Not provided | Florida Legislature | Not provided | N/A | Structural | 2014 | Central Indian River Lagoon | Not provided | Not provided | 2013 | 50% of Table 5 and TA | yes
FDOT District 4 | Central IRL | SIRL | IR-SouthCentral | 0.36 | 0.58 | 0.0017741 | 6.8523 | 0.72945 | 0.012156 | 0.0012941 | 4110 | Pine flatwoods | FDOT4-25 | FDOT District 4 | N/A | FM# 413046-1 | Widening SR 9 from south of SR 70 to south of Indrio Rd. | Grass swales without swale blocks or raised culverts | Completed | 2014 | 0 | 0 | SIRL | 106 | Not provided | Not provided | Florida Legislature | Not provided | N/A | Structural | 2014 | Central Indian River Lagoon | Not provided | Not provided | 2013 | 50% of Table 5 and TA | yes
FDOT District 4 | Central IRL | SIRL | IR-SouthCentral | 0.36 | 0.58 | 0.44188 | 9.4753 | 1.2213 | 4.187 | 0.53966 | 8140 | Roads and Highways | FDOT4-25 | FDOT District 4 | N/A | FM# 413046-1 | Widening SR 9 from south of SR 70 to south of Indrio Rd. | Grass swales without swale blocks or raised culverts | Completed | 2014 | 0 | 0 | SIRL | 106 | Not provided | Not provided | Florida Legislature | Not provided | N/A | Structural | 2014 | Central Indian River Lagoon | Not provided | Not provided | 2013 | 50% of Table 5 and TA | yes
FDOT District 4 | Central IRL | SIRL | IR-SouthCentral | 0.36 | 0.58 | 0.15378 | 9.3003 | 1.1863 | 1.4302 | 0.18243 | 8140 | Roads and Highways | FDOT4-25 | FDOT District 4 | N/A | FM# 413046-1 | Widening SR 9 from south of SR 70 to south of Indrio Rd. | Grass swales without swale blocks or raised culverts | Completed | 2014 | 0 | 0 | SIRL | 106 | Not provided | Not provided | Florida Legislature | Not provided | N/A | Structural | 2014 | Central Indian River Lagoon | Not provided | Not provided | 2013 | 50% of Table 5 and TA | yes
FDOT District 4 | Central IRL | SIRL | IR-SouthCentral | 0.36 | 0.58 | 0.019357 | 9.6205 | 1.2413 | 0.18622 | 0.024027 | 8140 | Roads and Highways | FDOT4-25 | FDOT District 4 | N/A | FM# 413046-1 | Widening SR 9 from south of SR 70 to south of Indrio Rd. | Grass swales without swale blocks or raised culverts | Completed | 2014 | 0 | 0 | SIRL | 106 | Not provided | Not provided | Florida Legislature | Not provided | N/A | Structural | 2014 | Central Indian River Lagoon | Not provided | Not provided | 2013 | 50% of Table 5 and TA | yes
FDOT District 4 | Central IRL | SIRL | IR-SouthCentral | 0.36 | 0.58 | 0.012112 | 8.2115 | 0.97136 | 0.099461 | 0.011766 | 6440 | Emergent aquatic vegetation | FDOT4-25 | FDOT District 4 | N/A | FM# 413046-1 | Widening SR 9 from south of SR 70 to south of Indrio Rd. | Grass swales without swale blocks or raised culverts | Completed | 2014 | 0 | 0 | SIRL | 106 | Not provided | Not provided | Florida Legislature | Not provided | N/A | Structural | 2014 | Central Indian River Lagoon | Not provided | Not provided | 2013 | 50% of Table 5 and TA | yes
FDOT District 4 | Central IRL | SIRL | IR-SouthCentral | 0.36 | 0.58 | 0.0098212 | 8.2115 | 0.97136 | 0.080647 | 0.0095399 | 8140 | Roads and Highways | FDOT4-25 | FDOT District 4 | N/A | FM# 413046-1 | Widening SR 9 from south of SR 70 to south of Indrio Rd. | Grass swales without swale blocks or raised culverts | Completed | 2014 | 0 | 0 | SIRL | 106 | Not provided | Not provided | Florida Legislature | Not provided | N/A | Structural | 2014 | Central Indian River Lagoon | Not provided | Not provided | 2013 | 50% of Table 5 and TA | yes
FDOT District 4 | Central IRL | SIRL | IR-SouthCentral | 0.36 | 0.58 | 0.21419 | 9.6075 | 1.2391 | 2.0579 | 0.26541 | 8140 | Roads and Highways | FDOT4-25 | FDOT District 4 | N/A | FM# 413046-1 | Widening SR 9 from south of SR 70 to south of Indrio Rd. | Grass swales without swale blocks or raised culverts | Completed | 2014 | 0 | 0 | SIRL | 106 | Not provided | Not provided | Florida Legislature | Not provided | N/A | Structural | 2014 | Central Indian River Lagoon | Not provided | Not provided | 2013 | 50% of Table 5 and TA | yes
FDOT District 4 | Central IRL | SIRL | IR-SouthCentral | 0.36 | 0.58 | 0.14054 | 9.3503 | 1.195 | 1.3141 | 0.16795 | 8140 | Roads and Highways | FDOT4-25 | FDOT District 4 | N/A | FM# 413046-1 | Widening SR 9 from south of SR 70 to south of Indrio Rd. | Grass swales without swale blocks or raised culverts | Completed | 2014 | 0 | 0 | SIRL | 106 | Not provided | Not provided | Florida Legislature | Not provided | N/A | Structural | 2014 | Central Indian River Lagoon | Not provided | Not provided | 2013 | 50% of Table 5 and TA | yes
FDOT District 4 | Central IRL | SIRL | IR-SouthCentral | 0.36 | 0.58 | 0.098195 | 9.6245 | 1.2413 | 0.94507 | 0.12189 | 8140 | Roads and Highways | FDOT4-25 | FDOT District 4 | N/A | FM# 413046-1 | Widening SR 9 from south of SR 70 to south of Indrio Rd. | Grass swales without swale blocks or raised culverts | Completed | 2014 | 0 | 0 | SIRL | 106 | Not provided | Not provided | Florida Legislature | Not provided | N/A | Structural | 2014 | Central Indian River Lagoon | Not provided | Not provided | 2013 | 50% of Table 5 and TA | yes
FDOT District 4 | Central IRL | SIRL | IR-SouthCentral | 0.36 | 0.58 | 0.33004 | 9.6228 | 1.2411 | 3.176 | 0.40962 | 8140 | Roads and Highways | FDOT4-25 | FDOT District 4 | N/A | FM# 413046-1 | Widening SR 9 from south of SR 70 to south of Indrio Rd. | Grass swales without swale blocks or raised culverts | Completed | 2014 | 0 | 0 | SIRL | 106 | Not provided | Not provided | Florida Legislature | Not provided | N/A | Structural | 2014 | Central Indian River Lagoon | Not provided | Not provided | 2013 | 50% of Table 5 and TA | yes
FDOT District 4 | Central IRL | SIRL | IR-SouthCentral | 0.36 | 0.58 | 0.13543 | 7.2243 | 0.91613 | 0.97837 | 0.12407 | 8140 | Roads and Highways | FDOT4-25 | FDOT District 4 | N/A | FM# 413046-1 | Widening SR 9 from south of SR 70 to south of Indrio Rd. | Grass swales without swale blocks or raised culverts | Completed | 2014 | 0 | 0 | SIRL | 106 | Not provided | Not provided | Florida Legislature | Not provided | N/A | Structural | 2014 | Central Indian River Lagoon | Not provided | Not provided | 2013 | 50% of Table 5 and TA | yes
FDOT District 4 | Central IRL | SIRL | IR-SouthCentral | 0.36 | 0.58 | 0.1625 | 9.5401 | 1.2281 | 1.5502 | 0.19956 | 8140 | Roads and Highways | FDOT4-25 | FDOT District 4 | N/A | FM# 413046-1 | Widening SR 9 from south of SR 70 to south of Indrio Rd. | Grass swales without swale blocks or raised culverts | Completed | 2014 | 0 | 0 | SIRL | 106 | Not provided | Not provided | Florida Legislature | Not provided | N/A | Structural | 2014 | Central Indian River Lagoon | Not provided | Not provided | 2013 | 50% of Table 5 and TA | yes
FDOT District 4 | Central IRL | SIRL | IR-SouthCentral | 0.36 | 0.58 | 0.21358 | 9.627 | 1.2417 | 2.0562 | 0.2652 | 8140 | Roads and Highways | FDOT4-25 | FDOT District 4 | N/A | FM# 413046-1 | Widening SR 9 from south of SR 70 to south of Indrio Rd. | Grass swales without swale blocks or raised culverts | Completed | 2014 | 0 | 0 | SIRL | 106 | Not provided | Not provided | Florida Legislature | Not provided | N/A | Structural | 2014 | Central Indian River Lagoon | Not provided | Not provided | 2013 | 50% of Table 5 and TA | yes
FDOT District 4 | Central IRL | SIRL | IR-SouthCentral | 0.36 | 0.58 | 0.22117 | 9.5975 | 1.2378 | 2.1227 | 0.27377 | 8140 | Roads and Highways | FDOT4-25 | FDOT District 4 | N/A | FM# 413046-1 | Widening SR 9 from south of SR 70 to south of Indrio Rd. | Grass swales without swale blocks or raised culverts | Completed | 2014 | 0 | 0 | SIRL | 106 | Not provided | Not provided | Florida Legislature | Not provided | N/A | Structural | 2014 | Central Indian River Lagoon | Not provided | Not provided | 2013 | 50% of Table 5 and TA | yes
FDOT District 4 | Central IRL | SIRL | IR-SouthCentral | 0.36 | 0.58 | 0.38087 | 9.6228 | 1.2411 | 3.665 | 0.4727 | 8140 | Roads and Highways | FDOT4-25 | FDOT District 4 | N/A | FM# 413046-1 | Widening SR 9 from south of SR 70 to south of Indrio Rd. | Grass swales without swale blocks or raised culverts | Completed | 2014 | 0 | 0 | SIRL | 106 | Not provided | Not provided | Florida Legislature | Not provided | N/A | Structural | 2014 | Central Indian River Lagoon | Not provided | Not provided | 2013 | 50% of Table 5 and TA | yes
FDOT District 4 | Central IRL | SIRL | IR-SouthCentral | 0.36 | 0.58 | 0.1797 | 9.5915 | 1.237 | 1.7235 | 0.22229 | 8140 | Roads and Highways | FDOT4-25 | FDOT District 4 | N/A | FM# 413046-1 | Widening SR 9 from south of SR 70 to south of Indrio Rd. | Grass swales without swale blocks or raised culverts | Completed | 2014 | 0 | 0 | SIRL | 106 | Not provided | Not provided | Florida Legislature | Not provided | N/A | Structural | 2014 | Central Indian River Lagoon | Not provided | Not provided | 2013 | 50% of Table 5 and TA | yes
FDOT District 4 | Central IRL | SIRL | IR-SouthCentral | 0.36 | 0.58 | 0.007086 | 5.914 | 0.73845 | 0.041906 | 0.0052327 | 8140 | Roads and Highways | FDOT4-25 | FDOT District 4 | N/A | FM# 413046-1 | Widening SR 9 from south of SR 70 to south of Indrio Rd. | Grass swales without swale blocks or raised culverts | Completed | 2014 | 0 | 0 | SIRL | 106 | Not provided | Not provided | Florida Legislature | Not provided | N/A | Structural | 2014 | Central Indian River Lagoon | Not provided | Not provided | 2013 | 50% of Table 5 and TA | yes
FDOT District 4 | Central IRL | SIRL | IR-SouthCentral | 0.36 | 0.58 | 0.23191 | 9.627 | 1.2417 | 2.2326 | 0.28795 | 8140 | Roads and Highways | FDOT4-25 | FDOT District 4 | N/A | FM# 413046-1 | Widening SR 9 from south of SR 70 to south of Indrio Rd. | Grass swales without swale blocks or raised culverts | Completed | 2014 | 0 | 0 | SIRL | 106 | Not provided | Not provided | Florida Legislature | Not provided | N/A | Structural | 2014 | Central Indian River Lagoon | Not provided | Not provided | 2013 | 50% of Table 5 and TA | yes
FDOT District 4 | Central IRL | SIRL | IR-SouthCentral | 0.36 | 0.58 | 0.28176 | 8.8359 | 1.1471 | 2.4896 | 0.3232 | 8140 | Roads and Highways | FDOT4-25 | FDOT District 4 | N/A | FM# 413046-1 | Widening SR 9 from south of SR 70 to south of Indrio Rd. | Grass swales without swale blocks or raised culverts | Completed | 2014 | 0 | 0 | SIRL | 106 | Not provided | Not provided | Florida Legislature | Not provided | N/A | Structural | 2014 | Central Indian River Lagoon | Not provided | Not provided | 2013 | 50% of Table 5 and TA | yes
FDOT District 4 | Central IRL | SIRL | IR-SouthCentral | 0.36 | 0.58 | 0.29755 | 7.7878 | 0.83835 | 2.3173 | 0.24945 | 8140 | Roads and Highways | FDOT4-25 | FDOT District 4 | N/A | FM# 413046-1 | Widening SR 9 from south of SR 70 to south of Indrio Rd. | Grass swales without swale blocks or raised culverts | Completed | 2014 | 0 | 0 | SIRL | 106 | Not provided | Not provided | Florida Legislature | Not provided | N/A | Structural | 2014 | Central Indian River Lagoon | Not provided | Not provided | 2013 | 50% of Table 5 and TA | yes
FDOT District 4 | Central IRL | SIRL | IR-SouthCentral | 0.36 | 0.58 | 0.0070469 | 7.7878 | 0.83835 | 0.05488 | 0.0059077 | 4110 | Pine flatwoods | FDOT4-25 | FDOT District 4 | N/A | FM# 413046-1 | Widening SR 9 from south of SR 70 to south of Indrio Rd. | Grass swales without swale blocks or raised culverts | Completed | 2014 | 0 | 0 | SIRL | 106 | Not provided | Not provided | Florida Legislature | Not provided | N/A | Structural | 2014 | Central Indian River Lagoon | Not provided | Not provided | 2013 | 50% of Table 5 and TA | yes
FDOT District 4 | Central IRL | SIRL | IR-SouthCentral | 0.36 | 0.58 | 0.37789 | 8.5739 | 1.0111 | 3.24 | 0.38209 | 8140 | Roads and Highways | FDOT4-25 | FDOT District 4 | N/A | FM# 413046-1 | Widening SR 9 from south of SR 70 to south of Indrio Rd. | Grass swales without swale blocks or raised culverts | Completed | 2014 | 0 | 0 | SIRL | 106 | Not provided | Not provided | Florida Legislature | Not provided | N/A | Structural | 2014 | Central Indian River Lagoon | Not provided | Not provided | 2013 | 50% of Table 5 and TA | yes
FDOT District 4 | Central IRL | SIRL | IR-SouthCentral | 0.36 | 0.58 | 0.010268 | 8.5739 | 1.0111 | 0.088037 | 0.010382 | 4110 | Pine flatwoods | FDOT4-25 | FDOT District 4 | N/A | FM# 413046-1 | Widening SR 9 from south of SR 70 to south of Indrio Rd. | Grass swales without swale blocks or raised culverts | Completed | 2014 | 0 | 0 | SIRL | 106 | Not provided | Not provided | Florida Legislature | Not provided | N/A | Structural | 2014 | Central Indian River Lagoon | Not provided | Not provided | 2013 | 50% of Table 5 and TA | yes
FDOT District 4 | Central IRL | SIRL | IR-SouthCentral | 0.36 | 0.58 | 0.063505 | 9.4088 | 1.2051 | 0.59751 | 0.076533 | 8140 | Roads and Highways | FDOT4-25 | FDOT District 4 | N/A | FM# 413046-1 | Widening SR 9 from south of SR 70 to south of Indrio Rd. | Grass swales without swale blocks or raised culverts | Completed | 2014 | 0 | 0 | SIRL | 106 | Not provided | Not provided | Florida Legislature | Not provided | N/A | Structural | 2014 | Central Indian River Lagoon | Not provided | Not provided | 2013 | 50% of Table 5 and TA | yes
FDOT District 4 | Central IRL | SIRL | IR-SouthCentral | 0.36 | 0.58 | 0.30699 | 9.1073 | 1.1299 | 2.7958 | 0.34688 | 8140 | Roads and Highways | FDOT4-25 | FDOT District 4 | N/A | FM# 413046-1 | Widening SR 9 from south of SR 70 to south of Indrio Rd. | Grass swales without swale blocks or raised culverts | Completed | 2014 | 0 | 0 | SIRL | 106 | Not provided | Not provided | Florida Legislature | Not provided | N/A | Structural | 2014 | Central Indian River Lagoon | Not provided | Not provided | 2013 | 50% of Table 5 and TA | yes
FDOT District 4 | Central IRL | SIRL | IR-SouthCentral | 0.36 | 0.58 | 0.37674 | 9.5975 | 1.2378 | 3.6158 | 0.46633 | 8140 | Roads and Highways | FDOT4-25 | FDOT District 4 | N/A | FM# 413046-1 | Widening SR 9 from south of SR 70 to south of Indrio Rd. | Grass swales without swale blocks or raised culverts | Completed | 2014 | 0 | 0 | SIRL | 106 | Not provided | Not provided | Florida Legislature | Not provided | N/A | Structural | 2014 | Central Indian River Lagoon | Not provided | Not provided | 2013 | 50% of Table 5 and TA | yes
FDOT District 4 | Central IRL | SIRL | IR-SouthCentral | 0.36 | 0.58 | 0.37726 | 9.2392 | 1.1586 | 3.4856 | 0.43709 | 8140 | Roads and Highways | FDOT4-25 | FDOT District 4 | N/A | FM# 413046-1 | Widening SR 9 from south of SR 70 to south of Indrio Rd. | Grass swales without swale blocks or raised culverts | Completed | 2014 | 0 | 0 | SIRL | 106 | Not provided | Not provided | Florida Legislature | Not provided | N/A | Structural | 2014 | Central Indian River Lagoon | Not provided | Not provided | 2013 | 50% of Table 5 and TA | yes
FDOT District 4 | Central IRL | SIRL | IR-SouthCentral | 0.36 | 0.58 | 0.0071034 | 9.2392 | 1.1586 | 0.065629 | 0.0082299 | 4110 | Pine flatwoods | FDOT4-25 | FDOT District 4 | N/A | FM# 413046-1 | Widening SR 9 from south of SR 70 to south of Indrio Rd. | Grass swales without swale blocks or raised culverts | Completed | 2014 | 0 | 0 | SIRL | 106 | Not provided | Not provided | Florida Legislature | Not provided | N/A | Structural | 2014 | Central Indian River Lagoon | Not provided | Not provided | 2013 | 50% of Table 5 and TA | yes
FDOT District 4 | Central IRL | SIRL | IR-SouthCentral | 0.36 | 0.58 | 0.31034 | 7.8919 | 0.86058 | 2.4491 | 0.26707 | 8140 | Roads and Highways | FDOT4-25 | FDOT District 4 | N/A | FM# 413046-1 | Widening SR 9 from south of SR 70 to south of Indrio Rd. | Grass swales without swale blocks or raised culverts | Completed | 2014 | 0 | 0 | SIRL | 106 | Not provided | Not provided | Florida Legislature | Not provided | N/A | Structural | 2014 | Central Indian River Lagoon | Not provided | Not provided | 2013 | 50% of Table 5 and TA | yes
FDOT District 4 | Central IRL | SIRL | IR-SouthCentral | 0.36 | 0.58 | 0.01028 | 7.8919 | 0.86058 | 0.081128 | 0.0088466 | 4110 | Pine flatwoods | FDOT4-25 | FDOT District 4 | N/A | FM# 413046-1 | Widening SR 9 from south of SR 70 to south of Indrio Rd. | Grass swales without swale blocks or raised culverts | Completed | 2014 | 0 | 0 | SIRL | 106 | Not provided | Not provided | Florida Legislature | Not provided | N/A | Structural | 2014 | Central Indian River Lagoon | Not provided | Not provided | 2013 | 50% of Table 5 and TA | yes
FDOT District 4 | Central IRL | SIRL | IR-SouthCentral | 0.36 | 0.58 | 0.2041 | 9.5932 | 1.2373 | 1.958 | 0.25253 | 8140 | Roads and Highways | FDOT4-25 | FDOT District 4 | N/A | FM# 413046-1 | Widening SR 9 from south of SR 70 to south of Indrio Rd. | Grass swales without swale blocks or raised culverts | Completed | 2014 | 0 | 0 | SIRL | 106 | Not provided | Not provided | Florida Legislature | Not provided | N/A | Structural | 2014 | Central Indian River Lagoon | Not provided | Not provided | 2013 | 50% of Table 5 and TA | yes
FDOT District 4 | Central IRL | SIRL | IR-SouthCentral | 0.36 | 0.58 | 0.35118 | 9.5432 | 1.2263 | 3.3514 | 0.43064 | 8140 | Roads and Highways | FDOT4-25 | FDOT District 4 | N/A | FM# 413046-1 | Widening SR 9 from south of SR 70 to south of Indrio Rd. | Grass swales without swale blocks or raised culverts | Completed | 2014 | 0 | 0 | SIRL | 106 | Not provided | Not provided | Florida Legislature | Not provided | N/A | Structural | 2014 | Central Indian River Lagoon | Not provided | Not provided | 2013 | 50% of Table 5 and TA | yes
FDOT District 4 | Central IRL | SIRL | IR-SouthCentral | 0.36 | 0.58 | 0.0021109 | 9.5432 | 1.2263 | 0.020145 | 0.0025885 | 4110 | Pine flatwoods | FDOT4-25 | FDOT District 4 | N/A | FM# 413046-1 | Widening SR 9 from south of SR 70 to south of Indrio Rd. | Grass swales without swale blocks or raised culverts | Completed | 2014 | 0 | 0 | SIRL | 106 | Not provided | Not provided | Florida Legislature | Not provided | N/A | Structural | 2014 | Central Indian River Lagoon | Not provided | Not provided | 2013 | 50% of Table 5 and TA | yes
FDOT District 4 | Central IRL | SIRL | IR-SouthCentral | 0.36 | 0.58 | 0.027773 | 8.3887 | 1.027 | 0.23298 | 0.028522 | 8140 | Roads and Highways | FDOT4-25 | FDOT District 4 | N/A | FM# 413046-1 | Widening SR 9 from south of SR 70 to south of Indrio Rd. | Grass swales without swale blocks or raised culverts | Completed | 2014 | 0 | 0 | SIRL | 106 | Not provided | Not provided | Florida Legislature | Not provided | N/A | Structural | 2014 | Central Indian River Lagoon | Not provided | Not provided | 2013 | 50% of Table 5 and TA | yes
FDOT District 4 | Central IRL | SIRL | IR-SouthCentral | 0.36 | 0.58 | 0.016728 | 6.4724 | 0.54731 | 0.10827 | 0.0091553 | 4110 | Pine flatwoods | FDOT4-25 | FDOT District 4 | N/A | FM# 413046-1 | Widening SR 9 from south of SR 70 to south of Indrio Rd. | Grass swales without swale blocks or raised culverts | Completed | 2014 | 0 | 0 | SIRL | 106 | Not provided | Not provided | Florida Legislature | Not provided | N/A | Structural | 2014 | Central Indian River Lagoon | Not provided | Not provided | 2013 | 50% of Table 5 and TA | yes
FDOT District 4 | Central IRL | SIRL | IR-SouthCentral | 0.36 | 0.58 | 0.064134 | 6.4724 | 0.54731 | 0.4151 | 0.035101 | 8140 | Roads and Highways | FDOT4-25 | FDOT District 4 | N/A | FM# 413046-1 | Widening SR 9 from south of SR 70 to south of Indrio Rd. | Grass swales without swale blocks or raised culverts | Completed | 2014 | 0 | 0 | SIRL | 106 | Not provided | Not provided | Florida Legislature | Not provided | N/A | Structural | 2014 | Central Indian River Lagoon | Not provided | Not provided | 2013 | 50% of Table 5 and TA | yes
FDOT District 4 | Central IRL | SIRL | IR-SouthCentral | 0.36 | 0.58 | 0.067215 | 6.9662 | 0.72205 | 0.46823 | 0.048533 | 8140 | Roads and Highways | FDOT4-25 | FDOT District 4 | N/A | FM# 413046-1 | Widening SR 9 from south of SR 70 to south of Indrio Rd. | Grass swales without swale blocks or raised culverts | Completed | 2014 | 0 | 0 | SIRL | 106 | Not provided | Not provided | Florida Legislature | Not provided | N/A | Structural | 2014 | Central Indian River Lagoon | Not provided | Not provided | 2013 | 50% of Table 5 and TA | yes
FDOT District 4 | Central IRL | SIRL | IR-SouthCentral | 0.36 | 0.58 | 0.006563 | 6.9662 | 0.72205 | 0.045719 | 0.0047388 | 4110 | Pine flatwoods | FDOT4-25 | FDOT District 4 | N/A | FM# 413046-1 | Widening SR 9 from south of SR 70 to south of Indrio Rd. | Grass swales without swale blocks or raised culverts | Completed | 2014 | 0 | 0 | SIRL | 106 | Not provided | Not provided | Florida Legislature | Not provided | N/A | Structural | 2014 | Central Indian River Lagoon | Not provided | Not provided | 2013 | 50% of Table 5 and TA | yes
FDOT District 4 | Central IRL | SIRL | IR-SouthCentral | 0.36 | 0.58 | 0.39197 | 9.1601 | 1.1418 | 3.5905 | 0.44754 | 8140 | Roads and Highways | FDOT4-25 | FDOT District 4 | N/A | FM# 413046-1 | Widening SR 9 from south of SR 70 to south of Indrio Rd. | Grass swales without swale blocks or raised culverts | Completed | 2014 | 0 | 0 | SIRL | 106 | Not provided | Not provided | Florida Legislature | Not provided | N/A | Structural | 2014 | Central Indian River Lagoon | Not provided | Not provided | 2013 | 50% of Table 5 and TA | yes
FDOT District 4 | Central IRL | SIRL | IR-SouthCentral | 0.36 | 0.58 | 0.0056796 | 9.1601 | 1.1418 | 0.052025 | 0.0064847 | 4110 | Pine flatwoods | FDOT4-25 | FDOT District 4 | N/A | FM# 413046-1 | Widening SR 9 from south of SR 70 to south of Indrio Rd. | Grass swales without swale blocks or raised culverts | Completed | 2014 | 0 | 0 | SIRL | 106 | Not provided | Not provided | Florida Legislature | Not provided | N/A | Structural | 2014 | Central Indian River Lagoon | Not provided | Not provided | 2013 | 50% of Table 5 and TA | yes
FDOT District 4 | Central IRL | SIRL | IR-SouthCentral | 0.36 | 0.58 | 0.12259 | 6.9188 | 0.8746 | 0.84816 | 0.10721 | 8140 | Roads and Highways | FDOT4-25 | FDOT District 4 | N/A | FM# 413046-1 | Widening SR 9 from south of SR 70 to south of Indrio Rd. | Grass swales without swale blocks or raised culverts | Completed | 2014 | 0 | 0 | SIRL | 106 | Not provided | Not provided | Florida Legislature | Not provided | N/A | Structural | 2014 | Central Indian River Lagoon | Not provided | Not provided | 2013 | 50% of Table 5 and TA | yes
FDOT District 4 | Central IRL | SIRL | IR-SouthCentral | 0.36 | 0.58 | 0.014197 | 6.9188 | 0.8746 | 0.098228 | 0.012417 | 3200 | Shrub and Brushland | FDOT4-25 | FDOT District 4 | N/A | FM# 413046-1 | Widening SR 9 from south of SR 70 to south of Indrio Rd. | Grass swales without swale blocks or raised culverts | Completed | 2014 | 0 | 0 | SIRL | 106 | Not provided | Not provided | Florida Legislature | Not provided | N/A | Structural | 2014 | Central Indian River Lagoon | Not provided | Not provided | 2013 | 50% of Table 5 and TA | yes
FDOT District 4 | Central IRL | SIRL | IR-SouthCentral | 0.36 | 0.58 | 0.00066113 | 7.7896 | 0.8386 | 0.0051499 | 0.00055442 | 4110 | Pine flatwoods | FDOT4-25 | FDOT District 4 | N/A | FM# 413046-1 | Widening SR 9 from south of SR 70 to south of Indrio Rd. | Grass swales without swale blocks or raised culverts | Completed | 2014 | 0 | 0 | SIRL | 106 | Not provided | Not provided | Florida Legislature | Not provided | N/A | Structural | 2014 | Central Indian River Lagoon | Not provided | Not provided | 2013 | 50% of Table 5 and TA | yes
FDOT District 4 | Central IRL | SIRL | IR-SouthCentral | 0.36 | 0.58 | 0.26041 | 7.7896 | 0.8386 | 2.0285 | 0.21838 | 8140 | Roads and Highways | FDOT4-25 | FDOT District 4 | N/A | FM# 413046-1 | Widening SR 9 from south of SR 70 to south of Indrio Rd. | Grass swales without swale blocks or raised culverts | Completed | 2014 | 0 | 0 | SIRL | 106 | Not provided | Not provided | Florida Legislature | Not provided | N/A | Structural | 2014 | Central Indian River Lagoon | Not provided | Not provided | 2013 | 50% of Table 5 and TA | yes
FDOT District 4 | Central IRL | SIRL | IR-SouthCentral | 0.36 | 0.58 | 0.41326 | 9.1626 | 1.1789 | 3.7866 | 0.48719 | 8140 | Roads and Highways | FDOT4-25 | FDOT District 4 | N/A | FM# 413046-1 | Widening SR 9 from south of SR 70 to south of Indrio Rd. | Grass swales without swale blocks or raised culverts | Completed | 2014 | 0 | 0 | SIRL | 106 | Not provided | Not provided | Florida Legislature | Not provided | N/A | Structural | 2014 | Central Indian River Lagoon | Not provided | Not provided | 2013 | 50% of Table 5 and TA | yes
FDOT District 4 | Central IRL | SIRL | IR-SouthCentral | 0.36 | 0.58 | 0.041762 | 8.7023 | 1.0402 | 0.36343 | 0.043441 | 4110 | Pine flatwoods | FDOT4-25 | FDOT District 4 | N/A | FM# 413046-1 | Widening SR 9 from south of SR 70 to south of Indrio Rd. | Grass swales without swale blocks or raised culverts | Completed | 2014 | 0 | 0 | SIRL | 106 | Not provided | Not provided | Florida Legislature | Not provided | N/A | Structural | 2014 | Central Indian River Lagoon | Not provided | Not provided | 2013 | 50% of Table 5 and TA | yes
FDOT District 4 | Central IRL | SIRL | IR-SouthCentral | 0.36 | 0.58 | 0.38447 | 8.7023 | 1.0402 | 3.3458 | 0.39993 | 8140 | Roads and Highways | FDOT4-25 | FDOT District 4 | N/A | FM# 413046-1 | Widening SR 9 from south of SR 70 to south of Indrio Rd. | Grass swales without swale blocks or raised culverts | Completed | 2014 | 0 | 0 | SIRL | 106 | Not provided | Not provided | Florida Legislature | Not provided | N/A | Structural | 2014 | Central Indian River Lagoon | Not provided | Not provided | 2013 | 50% of Table 5 and TA | yes
FDOT District 4 | Central IRL | SIRL | IR-SouthCentral | 0.36 | 0.58 | 0.00010989 | 6.851 | 0.80399 | 0.00075287 | 8.8352e-05 | 8140 | Roads and Highways | FDOT4-25 | FDOT District 4 | N/A | FM# 413046-1 | Widening SR 9 from south of SR 70 to south of Indrio Rd. | Grass swales without swale blocks or raised culverts | Completed | 2014 | 0 | 0 | SIRL | 106 | Not provided | Not provided | Florida Legislature | Not provided | N/A | Structural | 2014 | Central Indian River Lagoon | Not provided | Not provided | 2013 | 50% of Table 5 and TA | yes
FDOT District 4 | Central IRL | SIRL | IR-SouthCentral | 0.36 | 0.58 | 0.11238 | 9.6364 | 1.2429 | 1.0829 | 0.13967 | 8140 | Roads and Highways | FDOT4-25 | FDOT District 4 | N/A | FM# 413046-1 | Widening SR 9 from south of SR 70 to south of Indrio Rd. | Grass swales without swale blocks or raised culverts | Completed | 2014 | 0 | 0 | SIRL | 106 | Not provided | Not provided | Florida Legislature | Not provided | N/A | Structural | 2014 | Central Indian River Lagoon | Not provided | Not provided | 2013 | 50% of Table 5 and TA | yes
FDOT District 4 | Central IRL | SIRL | IR-SouthCentral | 0.36 | 0.58 | 0.099715 | 9.5342 | 1.239 | 0.95071 | 0.12355 | 8140 | Roads and Highways | FDOT4-25 | FDOT District 4 | N/A | FM# 413046-1 | Widening SR 9 from south of SR 70 to south of Indrio Rd. | Grass swales without swale blocks or raised culverts | Completed | 2014 | 0 | 0 | SIRL | 106 | Not provided | Not provided | Florida Legislature | Not provided | N/A | Structural | 2014 | Central Indian River Lagoon | Not provided | Not provided | 2013 | 50% of Table 5 and TA | yes
FDOT District 4 | Central IRL | SIRL | IR-SouthCentral | 0.36 | 0.58 | 0.048868 | 8.3718 | 1.1994 | 0.40911 | 0.058614 | 8140 | Roads and Highways | FDOT4-25 | FDOT District 4 | N/A | FM# 413046-1 | Widening SR 9 from south of SR 70 to south of Indrio Rd. | Grass swales without swale blocks or raised culverts | Completed | 2014 | 0 | 0 | SIRL | 106 | Not provided | Not provided | Florida Legislature | Not provided | N/A | Structural | 2014 | Central Indian River Lagoon | Not provided | Not provided | 2013 | 50% of Table 5 and TA | yes
FDOT District 4 | Central IRL | SIRL | IR-SouthCentral | 0.36 | 0.58 | 0.090855 | 9.6364 | 1.2429 | 0.87552 | 0.11292 | 8140 | Roads and Highways | FDOT4-25 | FDOT District 4 | N/A | FM# 413046-1 | Widening SR 9 from south of SR 70 to south of Indrio Rd. | Grass swales without swale blocks or raised culverts | Completed | 2014 | 0 | 0 | SIRL | 106 | Not provided | Not provided | Florida Legislature | Not provided | N/A | Structural | 2014 | Central Indian River Lagoon | Not provided | Not provided | 2013 | 50% of Table 5 and TA | yes
FDOT District 4 | Central IRL | SIRL | IR-SouthCentral | 0.36 | 0.58 | 0.12271 | 9.4352 | 1.2109 | 1.1578 | 0.14858 | 8140 | Roads and Highways | FDOT4-25 | FDOT District 4 | N/A | FM# 413046-1 | Widening SR 9 from south of SR 70 to south of Indrio Rd. | Grass swales without swale blocks or raised culverts | Completed | 2014 | 0 | 0 | SIRL | 106 | Not provided | Not provided | Florida Legislature | Not provided | N/A | Structural | 2014 | Central Indian River Lagoon | Not provided | Not provided | 2013 | 50% of Table 5 and TA | yes
FDOT District 4 | Central IRL | SIRL | IR-SouthCentral | 0.36 | 0.58 | 0.076361 | 9.5954 | 1.2375 | 0.73271 | 0.094501 | 8140 | Roads and Highways | FDOT4-25 | FDOT District 4 | N/A | FM# 413046-1 | Widening SR 9 from south of SR 70 to south of Indrio Rd. | Grass swales without swale blocks or raised culverts | Completed | 2014 | 0 | 0 | SIRL | 106 | Not provided | Not provided | Florida Legislature | Not provided | N/A | Structural | 2014 | Central Indian River Lagoon | Not provided | Not provided | 2013 | 50% of Table 5 and TA | yes
FDOT District 4 | Central IRL | SIRL | IR-SouthCentral | 0.36 | 0.58 | 0.057346 | 8.2115 | 0.97136 | 0.4709 | 0.055704 | 8140 | Roads and Highways | FDOT4-25 | FDOT District 4 | N/A | FM# 413046-1 | Widening SR 9 from south of SR 70 to south of Indrio Rd. | Grass swales without swale blocks or raised culverts | Completed | 2014 | 0 | 0 | SIRL | 106 | Not provided | Not provided | Florida Legislature | Not provided | N/A | Structural | 2014 | Central Indian River Lagoon | Not provided | Not provided | 2013 | 50% of Table 5 and TA | yes
FDOT District 4 | Central IRL | SIRL | IR-SouthCentral | 0.36 | 0.58 | 0.060532 | 8.2115 | 0.97136 | 0.49705 | 0.058798 | 6440 | Emergent aquatic vegetation | FDOT4-25 | FDOT District 4 | N/A | FM# 413046-1 | Widening SR 9 from south of SR 70 to south of Indrio Rd. | Grass swales without swale blocks or raised culverts | Completed | 2014 | 0 | 0 | SIRL | 106 | Not provided | Not provided | Florida Legislature | Not provided | N/A | Structural | 2014 | Central Indian River Lagoon | Not provided | Not provided | 2013 | 50% of Table 5 and TA | yes
FDOT District 4 | Central IRL | SIRL | IR-SouthCentral | 0.36 | 0.58 | 0.0096485 | 8.2115 | 0.97136 | 0.079228 | 0.0093722 | 8140 | Roads and Highways | FDOT4-25 | FDOT District 4 | N/A | FM# 413046-1 | Widening SR 9 from south of SR 70 to south of Indrio Rd. | Grass swales without swale blocks or raised culverts | Completed | 2014 | 0 | 0 | SIRL | 106 | Not provided | Not provided | Florida Legislature | Not provided | N/A | Structural | 2014 | Central Indian River Lagoon | Not provided | Not provided | 2013 | 50% of Table 5 and TA | yes
FDOT District 4 | Central IRL | SIRL | IR-SouthCentral | 0.36 | 0.58 | 0.11345 | 9.4088 | 1.2051 | 1.0674 | 0.13672 | 8140 | Roads and Highways | FDOT4-25 | FDOT District 4 | N/A | FM# 413046-1 | Widening SR 9 from south of SR 70 to south of Indrio Rd. | Grass swales without swale blocks or raised culverts | Completed | 2014 | 0 | 0 | SIRL | 106 | Not provided | Not provided | Florida Legislature | Not provided | N/A | Structural | 2014 | Central Indian River Lagoon | Not provided | Not provided | 2013 | 50% of Table 5 and TA | yes
FDOT District 4 | Central IRL | SIRL | IR-SouthCentral | 0.36 | 0.58 | 0.0019661 | 8.3887 | 1.027 | 0.016493 | 0.0020191 | 8140 | Roads and Highways | FDOT4-25 | FDOT District 4 | N/A | FM# 413046-1 | Widening SR 9 from south of SR 70 to south of Indrio Rd. | Grass swales without swale blocks or raised culverts | Completed | 2014 | 0 | 0 | SIRL | 106 | Not provided | Not provided | Florida Legislature | Not provided | N/A | Structural | 2014 | Central Indian River Lagoon | Not provided | Not provided | 2013 | 50% of Table 5 and TA | yes
FDOT District 4 | Central IRL | SIRL | IR-SouthCentral | 0.36 | 0.58 | 0.0045939 | 5.4885 | 0.66627 | 0.025214 | 0.0030608 | 6440 | Emergent aquatic vegetation | FDOT4-25 | FDOT District 4 | N/A | FM# 413046-1 | Widening SR 9 from south of SR 70 to south of Indrio Rd. | Grass swales without swale blocks or raised culverts | Completed | 2014 | 0 | 0 | SIRL | 106 | Not provided | Not provided | Florida Legislature | Not provided | N/A | Structural | 2014 | Central Indian River Lagoon | Not provided | Not provided | 2013 | 50% of Table 5 and TA | yes
FDOT District 4 | Central IRL | SIRL | IR-SouthCentral | 0.36 | 0.58 | 0.0089272 | 5.4885 | 0.66627 | 0.048997 | 0.0059479 | 8140 | Roads and Highways | FDOT4-25 | FDOT District 4 | N/A | FM# 413046-1 | Widening SR 9 from south of SR 70 to south of Indrio Rd. | Grass swales without swale blocks or raised culverts | Completed | 2014 | 0 | 0 | SIRL | 106 | Not provided | Not provided | Florida Legislature | Not provided | N/A | Structural | 2014 | Central Indian River Lagoon | Not provided | Not provided | 2013 | 50% of Table 5 and TA | yes
FDOT District 4 | Central IRL | SIRL | IR-SouthCentral | 0.36 | 0.58 | 0.016313 | 8.1557 | 1.0042 | 0.13304 | 0.016381 | 8140 | Roads and Highways | FDOT4-25 | FDOT District 4 | N/A | FM# 413046-1 | Widening SR 9 from south of SR 70 to south of Indrio Rd. | Grass swales without swale blocks or raised culverts | Completed | 2014 | 0 | 0 | SIRL | 106 | Not provided | Not provided | Florida Legislature | Not provided | N/A | Structural | 2014 | Central Indian River Lagoon | Not provided | Not provided | 2013 | 50% of Table 5 and TA | yes
FDOT District 4 | Central IRL | SIRL | IR-SouthCentral | 0.36 | 0.58 | 0.33557 | 9.0995 | 1.1867 | 3.0535 | 0.39822 | 8140 | Roads and Highways | FDOT4-25 | FDOT District 4 | N/A | FM# 413046-1 | Widening SR 9 from south of SR 70 to south of Indrio Rd. | Grass swales without swale blocks or raised culverts | Completed | 2014 | 0 | 0 | SIRL | 106 | Not provided | Not provided | Florida Legislature | Not provided | N/A | Structural | 2014 | Central Indian River Lagoon | Not provided | Not provided | 2013 | 50% of Table 5 and TA | yes
FDOT District 4 | Central IRL | SIRL | IR-SouthCentral | 0.36 | 0.58 | 0.1407 | 8.3605 | 0.99899 | 1.1763 | 0.14056 | 8140 | Roads and Highways | FDOT4-25 | FDOT District 4 | N/A | FM# 413046-1 | Widening SR 9 from south of SR 70 to south of Indrio Rd. | Grass swales without swale blocks or raised culverts | Completed | 2014 | 0 | 0 | SIRL | 106 | Not provided | Not provided | Florida Legislature | Not provided | N/A | Structural | 2014 | Central Indian River Lagoon | Not provided | Not provided | 2013 | 50% of Table 5 and TA | yes
FDOT District 4 | Central IRL | SIRL | IR-SouthCentral | 0.36 | 0.58 | 0.21578 | 8.7036 | 1.0863 | 1.878 | 0.23441 | 8140 | Roads and Highways | FDOT4-25 | FDOT District 4 | N/A | FM# 413046-1 | Widening SR 9 from south of SR 70 to south of Indrio Rd. | Grass swales without swale blocks or raised culverts | Completed | 2014 | 0 | 0 | SIRL | 106 | Not provided | Not provided | Florida Legislature | Not provided | N/A | Structural | 2014 | Central Indian River Lagoon | Not provided | Not provided | 2013 | 50% of Table 5 and TA | yes
FDOT District 4 | Central IRL | SIRL | IR-SouthCentral | 0.36 | 0.58 | 0.053489 | 8.8475 | 1.1126 | 0.47324 | 0.059513 | 8140 | Roads and Highways | FDOT4-25 | FDOT District 4 | N/A | FM# 413046-1 | Widening SR 9 from south of SR 70 to south of Indrio Rd. | Grass swales without swale blocks or raised culverts | Completed | 2014 | 0 | 0 | SIRL | 106 | Not provided | Not provided | Florida Legislature | Not provided | N/A | Structural | 2014 | Central Indian River Lagoon | Not provided | Not provided | 2013 | 50% of Table 5 and TA | yes
FDOT District 4 | Central IRL | SIRL | IR-SouthCentral | 0.36 | 0.58 | 0.15997 | 8.1333 | 0.95661 | 1.3011 | 0.15303 | 8140 | Roads and Highways | FDOT4-25 | FDOT District 4 | N/A | FM# 413046-1 | Widening SR 9 from south of SR 70 to south of Indrio Rd. | Grass swales without swale blocks or raised culverts | Completed | 2014 | 0 | 0 | SIRL | 106 | Not provided | Not provided | Florida Legislature | Not provided | N/A | Structural | 2014 | Central Indian River Lagoon | Not provided | Not provided | 2013 | 50% of Table 5 and TA | yes
FDOT District 4 | Central IRL | SIRL | IR-SouthCentral | 0.36 | 0.58 | 0.0069546 | 6.9918 | 0.89056 | 0.048625 | 0.0061935 | 8140 | Roads and Highways | FDOT4-25 | FDOT District 4 | N/A | FM# 413046-1 | Widening SR 9 from south of SR 70 to south of Indrio Rd. | Grass swales without swale blocks or raised culverts | Completed | 2014 | 0 | 0 | SIRL | 106 | Not provided | Not provided | Florida Legislature | Not provided | N/A | Structural | 2014 | Central Indian River Lagoon | Not provided | Not provided | 2013 | 50% of Table 5 and TA | yes
FDOT District 4 | Central IRL | SIRL | IR-SouthCentral | 0.36 | 0.58 | 0.38461 | 9.1982 | 1.1987 | 3.5377 | 0.46104 | 8140 | Roads and Highways | FDOT4-25 | FDOT District 4 | N/A | FM# 413046-1 | Widening SR 9 from south of SR 70 to south of Indrio Rd. | Grass swales without swale blocks or raised culverts | Completed | 2014 | 0 | 0 | SIRL | 106 | Not provided | Not provided | Florida Legislature | Not provided | N/A | Structural | 2014 | Central Indian River Lagoon | Not provided | Not provided | 2013 | 50% of Table 5 and TA | yes
FDOT District 4 | Central IRL | SIRL | IR-SouthCentral | 0.36 | 0.58 | 0.24689 | 9.1994 | 1.1998 | 2.2713 | 0.29622 | 8140 | Roads and Highways | FDOT4-25 | FDOT District 4 | N/A | FM# 413046-1 | Widening SR 9 from south of SR 70 to south of Indrio Rd. | Grass swales without swale blocks or raised culverts | Completed | 2014 | 0 | 0 | SIRL | 106 | Not provided | Not provided | Florida Legislature | Not provided | N/A | Structural | 2014 | Central Indian River Lagoon | Not provided | Not provided | 2013 | 50% of Table 5 and TA | yes
FDOT District 4 | Central IRL | SIRL | IR-SouthCentral | 0.36 | 0.58 | 0.19616 | 9.1736 | 1.1949 | 1.7995 | 0.2344 | 8140 | Roads and Highways | FDOT4-25 | FDOT District 4 | N/A | FM# 413046-1 | Widening SR 9 from south of SR 70 to south of Indrio Rd. | Grass swales without swale blocks or raised culverts | Completed | 2014 | 0 | 0 | SIRL | 106 | Not provided | Not provided | Florida Legislature | Not provided | N/A | Structural | 2014 | Central Indian River Lagoon | Not provided | Not provided | 2013 | 50% of Table 5 and TA | yes
FDOT District 4 | Central IRL | SIRL | IR-SouthCentral | 0.36 | 0.58 | 0.0070673 | 7.0887 | 0.7192 | 0.050098 | 0.0050828 | 6300 | Wetland Forested Mixed | FDOT4-25 | FDOT District 4 | N/A | FM# 413046-1 | Widening SR 9 from south of SR 70 to south of Indrio Rd. | Grass swales without swale blocks or raised culverts | Completed | 2014 | 0 | 0 | SIRL | 106 | Not provided | Not provided | Florida Legislature | Not provided | N/A | Structural | 2014 | Central Indian River Lagoon | Not provided | Not provided | 2013 | 50% of Table 5 and TA | yes
FDOT District 4 | Central IRL | SIRL | IR-SouthCentral | 0.36 | 0.58 | 0.025443 | 7.0887 | 0.7192 | 0.18036 | 0.018299 | 8140 | Roads and Highways | FDOT4-25 | FDOT District 4 | N/A | FM# 413046-1 | Widening SR 9 from south of SR 70 to south of Indrio Rd. | Grass swales without swale blocks or raised culverts | Completed | 2014 | 0 | 0 | SIRL | 106 | Not provided | Not provided | Florida Legislature | Not provided | N/A | Structural | 2014 | Central Indian River Lagoon | Not provided | Not provided | 2013 | 50% of Table 5 and TA | yes
FDOT District 4 | Central IRL | SIRL | IR-SouthCentral | 0.36 | 0.58 | 0.031404 | 8.7768 | 1.1048 | 0.27563 | 0.034695 | 6300 | Wetland Forested Mixed | FDOT4-25 | FDOT District 4 | N/A | FM# 413046-1 | Widening SR 9 from south of SR 70 to south of Indrio Rd. | Grass swales without swale blocks or raised culverts | Completed | 2014 | 0 | 0 | SIRL | 106 | Not provided | Not provided | Florida Legislature | Not provided | N/A | Structural | 2014 | Central Indian River Lagoon | Not provided | Not provided | 2013 | 50% of Table 5 and TA | yes
FDOT District 4 | Central IRL | SIRL | IR-SouthCentral | 0.36 | 0.58 | 0.34251 | 8.7768 | 1.1048 | 3.0061 | 0.3784 | 8140 | Roads and Highways | FDOT4-25 | FDOT District 4 | N/A | FM# 413046-1 | Widening SR 9 from south of SR 70 to south of Indrio Rd. | Grass swales without swale blocks or raised culverts | Completed | 2014 | 0 | 0 | SIRL | 106 | Not provided | Not provided | Florida Legislature | Not provided | N/A | Structural | 2014 | Central Indian River Lagoon | Not provided | Not provided | 2013 | 50% of Table 5 and TA | yes
FDOT District 4 | Central IRL | SIRL | IR-SouthCentral | 0.36 | 0.58 | 0.2188 | 9.2271 | 1.2046 | 2.0189 | 0.26357 | 8140 | Roads and Highways | FDOT4-25 | FDOT District 4 | N/A | FM# 413046-1 | Widening SR 9 from south of SR 70 to south of Indrio Rd. | Grass swales without swale blocks or raised culverts | Completed | 2014 | 0 | 0 | SIRL | 106 | Not provided | Not provided | Florida Legislature | Not provided | N/A | Structural | 2014 | Central Indian River Lagoon | Not provided | Not provided | 2013 | 50% of Table 5 and TA | yes
FDOT District 4 | Central IRL | SIRL | IR-SouthCentral | 0.36 | 0.58 | 0.29513 | 9.2172 | 1.2031 | 2.7203 | 0.35507 | 8140 | Roads and Highways | FDOT4-25 | FDOT District 4 | N/A | FM# 413046-1 | Widening SR 9 from south of SR 70 to south of Indrio Rd. | Grass swales without swale blocks or raised culverts | Completed | 2014 | 0 | 0 | SIRL | 106 | Not provided | Not provided | Florida Legislature | Not provided | N/A | Structural | 2014 | Central Indian River Lagoon | Not provided | Not provided | 2013 | 50% of Table 5 and TA | yes
FDOT District 4 | Central IRL | SIRL | IR-SouthCentral | 0.36 | 0.58 | 0.3664 | 9.221 | 1.2038 | 3.3786 | 0.44109 | 8140 | Roads and Highways | FDOT4-25 | FDOT District 4 | N/A | FM# 413046-1 | Widening SR 9 from south of SR 70 to south of Indrio Rd. | Grass swales without swale blocks or raised culverts | Completed | 2014 | 0 | 0 | SIRL | 106 | Not provided | Not provided | Florida Legislature | Not provided | N/A | Structural | 2014 | Central Indian River Lagoon | Not provided | Not provided | 2013 | 50% of Table 5 and TA | yes
FDOT District 4 | Central IRL | SIRL | IR-SouthCentral | 0.36 | 0.58 | 0.14413 | 8.6714 | 1.0788 | 1.2498 | 0.15549 | 8140 | Roads and Highways | FDOT4-25 | FDOT District 4 | N/A | FM# 413046-1 | Widening SR 9 from south of SR 70 to south of Indrio Rd. | Grass swales without swale blocks or raised culverts | Completed | 2014 | 0 | 0 | SIRL | 106 | Not provided | Not provided | Florida Legislature | Not provided | N/A | Structural | 2014 | Central Indian River Lagoon | Not provided | Not provided | 2013 | 50% of Table 5 and TA | yes
FDOT District 4 | Central IRL | SIRL | IR-SouthCentral | 0.36 | 0.58 | 0.024431 | 7.6834 | 1.0119 | 0.18772 | 0.024722 | 8140 | Roads and Highways | FDOT4-25 | FDOT District 4 | N/A | FM# 413046-1 | Widening SR 9 from south of SR 70 to south of Indrio Rd. | Grass swales without swale blocks or raised culverts | Completed | 2014 | 0 | 0 | SIRL | 106 | Not provided | Not provided | Florida Legislature | Not provided | N/A | Structural | 2014 | Central Indian River Lagoon | Not provided | Not provided | 2013 | 50% of Table 5 and TA | yes
FDOT District 4 | Central IRL | SIRL | IR-SouthCentral | 0.36 | 0.58 | 0.00058407 | 7.7583 | 0.93006 | 0.0045314 | 0.00054322 | 8140 | Roads and Highways | FDOT4-25 | FDOT District 4 | N/A | FM# 413046-1 | Widening SR 9 from south of SR 70 to south of Indrio Rd. | Grass swales without swale blocks or raised culverts | Completed | 2014 | 0 | 0 | SIRL | 106 | Not provided | Not provided | Florida Legislature | Not provided | N/A | Structural | 2014 | Central Indian River Lagoon | Not provided | Not provided | 2013 | 50% of Table 5 and TA | yes
FDOT District 4 | Central IRL | SIRL | IR-SouthCentral | 0.36 | 0.58 | 0.13767 | 9.1143 | 1.1862 | 1.2548 | 0.16331 | 8140 | Roads and Highways | FDOT4-25 | FDOT District 4 | N/A | FM# 413046-1 | Widening SR 9 from south of SR 70 to south of Indrio Rd. | Grass swales without swale blocks or raised culverts | Completed | 2014 | 0 | 0 | SIRL | 106 | Not provided | Not provided | Florida Legislature | Not provided | N/A | Structural | 2014 | Central Indian River Lagoon | Not provided | Not provided | 2013 | 50% of Table 5 and TA | yes
FDOT District 4 | Central IRL | SIRL | IR-SouthCentral | 0.36 | 0.58 | 0.078404 | 8.1137 | 0.95281 | 0.63614 | 0.074704 | 8140 | Roads and Highways | FDOT4-25 | FDOT District 4 | N/A | FM# 413046-1 | Widening SR 9 from south of SR 70 to south of Indrio Rd. | Grass swales without swale blocks or raised culverts | Completed | 2014 | 0 | 0 | SIRL | 106 | Not provided | Not provided | Florida Legislature | Not provided | N/A | Structural | 2014 | Central Indian River Lagoon | Not provided | Not provided | 2013 | 50% of Table 5 and TA | yes
FDOT District 4 | Central IRL | SIRL | IR-SouthCentral | 0.36 | 0.58 | 0.10944 | 8.2125 | 0.97407 | 0.89875 | 0.1066 | 8140 | Roads and Highways | FDOT4-25 | FDOT District 4 | N/A | FM# 413046-1 | Widening SR 9 from south of SR 70 to south of Indrio Rd. | Grass swales without swale blocks or raised culverts | Completed | 2014 | 0 | 0 | SIRL | 106 | Not provided | Not provided | Florida Legislature | Not provided | N/A | Structural | 2014 | Central Indian River Lagoon | Not provided | Not provided | 2013 | 50% of Table 5 and TA | yes
FDOT District 4 | Central IRL | SIRL | IR-SouthCentral | 0.36 | 0.58 | 0.17375 | 9.1721 | 1.1946 | 1.5936 | 0.20755 | 8140 | Roads and Highways | FDOT4-25 | FDOT District 4 | N/A | FM# 413046-1 | Widening SR 9 from south of SR 70 to south of Indrio Rd. | Grass swales without swale blocks or raised culverts | Completed | 2014 | 0 | 0 | SIRL | 106 | Not provided | Not provided | Florida Legislature | Not provided | N/A | Structural | 2014 | Central Indian River Lagoon | Not provided | Not provided | 2013 | 50% of Table 5 and TA | yes
FDOT District 4 | Central IRL | SIRL | IR-SouthCentral | 0.36 | 0.58 | 0.21681 | 9.2212 | 1.2039 | 1.9993 | 0.26101 | 8140 | Roads and Highways | FDOT4-25 | FDOT District 4 | N/A | FM# 413046-1 | Widening SR 9 from south of SR 70 to south of Indrio Rd. | Grass swales without swale blocks or raised culverts | Completed | 2014 | 0 | 0 | SIRL | 106 | Not provided | Not provided | Florida Legislature | Not provided | N/A | Structural | 2014 | Central Indian River Lagoon | Not provided | Not provided | 2013 | 50% of Table 5 and TA | yes
FDOT District 4 | Central IRL | SIRL | IR-SouthCentral | 0.36 | 0.58 | 0.00074245 | 8.9916 | 1.1474 | 0.0066758 | 0.00085191 | 4110 | Pine flatwoods | FDOT4-25 | FDOT District 4 | N/A | FM# 413046-1 | Widening SR 9 from south of SR 70 to south of Indrio Rd. | Grass swales without swale blocks or raised culverts | Completed | 2014 | 0 | 0 | SIRL | 106 | Not provided | Not provided | Florida Legislature | Not provided | N/A | Structural | 2014 | Central Indian River Lagoon | Not provided | Not provided | 2013 | 50% of Table 5 and TA | yes
FDOT District 4 | Central IRL | SIRL | IR-SouthCentral | 0.36 | 0.58 | 0.42169 | 8.9916 | 1.1474 | 3.7917 | 0.48386 | 8140 | Roads and Highways | FDOT4-25 | FDOT District 4 | N/A | FM# 413046-1 | Widening SR 9 from south of SR 70 to south of Indrio Rd. | Grass swales without swale blocks or raised culverts | Completed | 2014 | 0 | 0 | SIRL | 106 | Not provided | Not provided | Florida Legislature | Not provided | N/A | Structural | 2014 | Central Indian River Lagoon | Not provided | Not provided | 2013 | 50% of Table 5 and TA | yes
FDOT District 4 | Central IRL | SIRL | IR-SouthCentral | 0.36 | 0.58 | 0.0042825 | 7.3433 | 0.7769 | 0.031448 | 0.0033271 | 6300 | Wetland Forested Mixed | FDOT4-25 | FDOT District 4 | N/A | FM# 413046-1 | Widening SR 9 from south of SR 70 to south of Indrio Rd. | Grass swales without swale blocks or raised culverts | Completed | 2014 | 0 | 0 | SIRL | 106 | Not provided | Not provided | Florida Legislature | Not provided | N/A | Structural | 2014 | Central Indian River Lagoon | Not provided | Not provided | 2013 | 50% of Table 5 and TA | yes
FDOT District 4 | Central IRL | SIRL | IR-SouthCentral | 0.36 | 0.58 | 0.10009 | 7.3433 | 0.7769 | 0.73496 | 0.077757 | 8140 | Roads and Highways | FDOT4-25 | FDOT District 4 | N/A | FM# 413046-1 | Widening SR 9 from south of SR 70 to south of Indrio Rd. | Grass swales without swale blocks or raised culverts | Completed | 2014 | 0 | 0 | SIRL | 106 | Not provided | Not provided | Florida Legislature | Not provided | N/A | Structural | 2014 | Central Indian River Lagoon | Not provided | Not provided | 2013 | 50% of Table 5 and TA | yes
St. Lucie County | Central IRL | SIRL | IR-SouthCentral | 0.36 | 0.58 | 0.048724 | 8.2114 | 1.2356 | 0.40009 | 0.060202 | 1550 | Other Light Industrial | FDOT4-24 | FDOT District 4 | N/A | FM# 230279-1 (Kings Highway) | Constructing surface water management system for SR 713 (King's Highway). | Dry Detention Pond | Completed | 2003 | 0 | 0 | SIRL | 13 | Not provided | Not provided | Florida Legislature | Not provided | N/A | Structural | 2014 | Central Indian River Lagoon | Not provided | Not provided | 2000 | 10% of TA | yes
St. Lucie County | Central IRL | SIRL | IR-SouthCentral | 0.36 | 0.58 | 0.0072991 | 8.2114 | 1.2356 | 0.059935 | 0.0090186 | 1500 | Industrial Under Construction | FDOT4-24 | FDOT District 4 | N/A | FM# 230279-1 (Kings Highway) | Constructing surface water management system for SR 713 (King's Highway). | Dry Detention Pond | Completed | 2003 | 0 | 0 | SIRL | 13 | Not provided | Not provided | Florida Legislature | Not provided | N/A | Structural | 2014 | Central Indian River Lagoon | Not provided | Not provided | 2000 | 10% of TA | yes
St. Lucie County | Central IRL | SIRL | IR-SouthCentral | 0.36 | 0.58 | 0.030114 | 8.1465 | 1.2148 | 0.24532 | 0.036583 | 1550 | Other Light Industrial | FDOT4-24 | FDOT District 4 | N/A | FM# 230279-1 (Kings Highway) | Constructing surface water management system for SR 713 (King's Highway). | Dry Detention Pond | Completed | 2003 | 0 | 0 | SIRL | 13 | Not provided | Not provided | Florida Legislature | Not provided | N/A | Structural | 2014 | Central Indian River Lagoon | Not provided | Not provided | 2000 | 10% of TA | yes
St. Lucie County | Central IRL | SIRL | IR-SouthCentral | 0.36 | 0.58 | 0.0010979 | 8.1465 | 1.2148 | 0.0089438 | 0.0013337 | 1500 | Industrial Under Construction | FDOT4-24 | FDOT District 4 | N/A | FM# 230279-1 (Kings Highway) | Constructing surface water management system for SR 713 (King's Highway). | Dry Detention Pond | Completed | 2003 | 0 | 0 | SIRL | 13 | Not provided | Not provided | Florida Legislature | Not provided | N/A | Structural | 2014 | Central Indian River Lagoon | Not provided | Not provided | 2000 | 10% of TA | yes
St. Lucie County | Central IRL | SIRL | IR-SouthCentral | 0.36 | 0.58 | 0.045591 | 10.791 | 1.4607 | 0.49197 | 0.066592 | 1550 | Other Light Industrial | FDOT4-24 | FDOT District 4 | N/A | FM# 230279-1 (Kings Highway) | Constructing surface water management system for SR 713 (King's Highway). | Dry Detention Pond | Completed | 2003 | 0 | 0 | SIRL | 13 | Not provided | Not provided | Florida Legislature | Not provided | N/A | Structural | 2014 | Central Indian River Lagoon | Not provided | Not provided | 2000 | 10% of TA | yes
St. Lucie County | Central IRL | SIRL | IR-SouthCentral | 0.36 | 0.58 | 0.012942 | 10.791 | 1.4607 | 0.13965 | 0.018903 | 1500 | Industrial Under Construction | FDOT4-24 | FDOT District 4 | N/A | FM# 230279-1 (Kings Highway) | Constructing surface water management system for SR 713 (King's Highway). | Dry Detention Pond | Completed | 2003 | 0 | 0 | SIRL | 13 | Not provided | Not provided | Florida Legislature | Not provided | N/A | Structural | 2014 | Central Indian River Lagoon | Not provided | Not provided | 2000 | 10% of TA | yes
St. Lucie County | Central IRL | SIRL | IR-SouthCentral | 0.36 | 0.58 | 0.048245 | 9.1903 | 1.3294 | 0.44338 | 0.064135 | 1550 | Other Light Industrial | FDOT4-24 | FDOT District 4 | N/A | FM# 230279-1 (Kings Highway) | Constructing surface water management system for SR 713 (King's Highway). | Dry Detention Pond | Completed | 2003 | 0 | 0 | SIRL | 13 | Not provided | Not provided | Florida Legislature | Not provided | N/A | Structural | 2014 | Central Indian River Lagoon | Not provided | Not provided | 2000 | 10% of TA | yes
St. Lucie County | Central IRL | SIRL | IR-SouthCentral | 0.36 | 0.58 | 0.014112 | 9.1903 | 1.3294 | 0.12969 | 0.01876 | 1500 | Industrial Under Construction | FDOT4-24 | FDOT District 4 | N/A | FM# 230279-1 (Kings Highway) | Constructing surface water management system for SR 713 (King's Highway). | Dry Detention Pond | Completed | 2003 | 0 | 0 | SIRL | 13 | Not provided | Not provided | Florida Legislature | Not provided | N/A | Structural | 2014 | Central Indian River Lagoon | Not provided | Not provided | 2000 | 10% of TA | yes
St. Lucie County | Central IRL | SIRL | IR-SouthCentral | 0.36 | 0.58 | 8.7766e-05 | 7.995 | 1.1657 | 0.00070169 | 0.00010231 | 1550 | Other Light Industrial | FDOT4-24 | FDOT District 4 | N/A | FM# 230279-1 (Kings Highway) | Constructing surface water management system for SR 713 (King's Highway). | Dry Detention Pond | Completed | 2003 | 0 | 0 | SIRL | 13 | Not provided | Not provided | Florida Legislature | Not provided | N/A | Structural | 2014 | Central Indian River Lagoon | Not provided | Not provided | 2000 | 10% of TA | yes
FDOT District 4 | Central IRL | SIRL | IR-SouthCentral | 0.36 | 0.58 | 0.2342 | 8.2114 | 1.2356 | 1.9231 | 0.28937 | 1550 | Other Light Industrial | FDOT4-24 | FDOT District 4 | N/A | FM# 230279-1 (Kings Highway) | Constructing surface water management system for SR 713 (King's Highway). | Dry Detention Pond | Completed | 2003 | 0 | 0 | SIRL | 13 | Not provided | Not provided | Florida Legislature | Not provided | N/A | Structural | 2014 | Central Indian River Lagoon | Not provided | Not provided | 2000 | 10% of TA | yes
FDOT District 4 | Central IRL | SIRL | IR-SouthCentral | 0.36 | 0.58 | 0.14679 | 8.1465 | 1.2148 | 1.1958 | 0.17833 | 1550 | Other Light Industrial | FDOT4-24 | FDOT District 4 | N/A | FM# 230279-1 (Kings Highway) | Constructing surface water management system for SR 713 (King's Highway). | Dry Detention Pond | Completed | 2003 | 0 | 0 | SIRL | 13 | Not provided | Not provided | Florida Legislature | Not provided | N/A | Structural | 2014 | Central Indian River Lagoon | Not provided | Not provided | 2000 | 10% of TA | yes
FDOT District 4 | Central IRL | SIRL | IR-SouthCentral | 0.36 | 0.58 | 0.13286 | 10.791 | 1.4607 | 1.4337 | 0.19406 | 1550 | Other Light Industrial | FDOT4-24 | FDOT District 4 | N/A | FM# 230279-1 (Kings Highway) | Constructing surface water management system for SR 713 (King's Highway). | Dry Detention Pond | Completed | 2003 | 0 | 0 | SIRL | 13 | Not provided | Not provided | Florida Legislature | Not provided | N/A | Structural | 2014 | Central Indian River Lagoon | Not provided | Not provided | 2000 | 10% of TA | yes
FDOT District 4 | Central IRL | SIRL | IR-SouthCentral | 0.36 | 0.58 | 0.0021804 | 10.791 | 1.4607 | 0.023529 | 0.0031848 | 1420 | Wholesale Sales and Services <Excluding warehouses associated with industrial use> | FDOT4-24 | FDOT District 4 | N/A | FM# 230279-1 (Kings Highway) | Constructing surface water management system for SR 713 (King's Highway). | Dry Detention Pond | Completed | 2003 | 0 | 0 | SIRL | 13 | Not provided | Not provided | Florida Legislature | Not provided | N/A | Structural | 2014 | Central Indian River Lagoon | Not provided | Not provided | 2000 | 10% of TA | yes
FDOT District 4 | Central IRL | SIRL | IR-SouthCentral | 0.36 | 0.58 | 0.1977 | 9.1903 | 1.3294 | 1.8169 | 0.26281 | 1550 | Other Light Industrial | FDOT4-24 | FDOT District 4 | N/A | FM# 230279-1 (Kings Highway) | Constructing surface water management system for SR 713 (King's Highway). | Dry Detention Pond | Completed | 2003 | 0 | 0 | SIRL | 13 | Not provided | Not provided | Florida Legislature | Not provided | N/A | Structural | 2014 | Central Indian River Lagoon | Not provided | Not provided | 2000 | 10% of TA | yes
FDOT District 4 | Central IRL | SIRL | IR-SouthCentral | 0.36 | 0.58 | 0.0013239 | 9.1903 | 1.3294 | 0.012167 | 0.0017599 | 1420 | Wholesale Sales and Services <Excluding warehouses associated with industrial use> | FDOT4-24 | FDOT District 4 | N/A | FM# 230279-1 (Kings Highway) | Constructing surface water management system for SR 713 (King's Highway). | Dry Detention Pond | Completed | 2003 | 0 | 0 | SIRL | 13 | Not provided | Not provided | Florida Legislature | Not provided | N/A | Structural | 2014 | Central Indian River Lagoon | Not provided | Not provided | 2000 | 10% of TA | yes
Indian River County | Central IRL | SEB | IR12-21 | 0.56 | 0.48 | 0.00012903 | 9.1566 | 1.1953 | 0.0011815 | 0.00015424 | 8140 | Roads and Highways | FDOT4-23 | FDOT District 4 | N/A | FM# 413049-2 | Widening SR 9 from North of SR 60 to Indian River/ Brevard County line. | Grass swales without swale blocks or raised culverts | Completed | 2018 | 1.02 | 383 | SEB | 152 | Not provided | Not provided | Florida Legislature | Not provided | N/A | Structural | 2014 | Central Indian River Lagoon | Not provided | Not provided | 2013 | 50% of Table 5 and TA | yes
Indian River County | Central IRL | SEB | IR12-21 | 0.56 | 0.48 | 0.16936 | 9.1566 | 1.1953 | 1.5508 | 0.20244 | 8140 | Roads and Highways | FDOT4-23 | FDOT District 4 | N/A | FM# 413049-2 | Widening SR 9 from North of SR 60 to Indian River/ Brevard County line. | Grass swales without swale blocks or raised culverts | Completed | 2018 | 1.02 | 383 | SEB | 152 | Not provided | Not provided | Florida Legislature | Not provided | N/A | Structural | 2014 | Central Indian River Lagoon | Not provided | Not provided | 2013 | 50% of Table 5 and TA | yes
Indian River County | Central IRL | SEB | IR12-21 | 0.56 | 0.48 | 0.027036 | 9.1566 | 1.1953 | 0.24755 | 0.032316 | 8140 | Roads and Highways | FDOT4-23 | FDOT District 4 | N/A | FM# 413049-2 | Widening SR 9 from North of SR 60 to Indian River/ Brevard County line. | Grass swales without swale blocks or raised culverts | Completed | 2018 | 1.02 | 383 | SEB | 152 | Not provided | Not provided | Florida Legislature | Not provided | N/A | Structural | 2014 | Central Indian River Lagoon | Not provided | Not provided | 2013 | 50% of Table 5 and TA | yes
Indian River County | Central IRL | SEB | IR12-21 | 0.56 | 0.48 | 0.00029615 | 9.1566 | 1.1953 | 0.0027117 | 0.00035399 | 8140 | Roads and Highways | FDOT4-23 | FDOT District 4 | N/A | FM# 413049-2 | Widening SR 9 from North of SR 60 to Indian River/ Brevard County line. | Grass swales without swale blocks or raised culverts | Completed | 2018 | 1.02 | 383 | SEB | 152 | Not provided | Not provided | Florida Legislature | Not provided | N/A | Structural | 2014 | Central Indian River Lagoon | Not provided | Not provided | 2013 | 50% of Table 5 and TA | yes
FDOT District 4 | Central IRL | SEB | IR12-21 | 0.56 | 0.48 | 0.0072392 | 8.5115 | 1.0565 | 0.061616 | 0.0076482 | 4110 | Pine flatwoods | FDOT4-23 | FDOT District 4 | N/A | FM# 413049-2 | Widening SR 9 from North of SR 60 to Indian River/ Brevard County line. | Grass swales without swale blocks or raised culverts | Completed | 2018 | 1.02 | 383 | SEB | 152 | Not provided | Not provided | Florida Legislature | Not provided | N/A | Structural | 2014 | Central Indian River Lagoon | Not provided | Not provided | 2013 | 50% of Table 5 and TA | yes
FDOT District 4 | Central IRL | SEB | IR12-21 | 0.56 | 0.48 | 0.26274 | 8.5115 | 1.0565 | 2.2363 | 0.27758 | 8140 | Roads and Highways | FDOT4-23 | FDOT District 4 | N/A | FM# 413049-2 | Widening SR 9 from North of SR 60 to Indian River/ Brevard County line. | Grass swales without swale blocks or raised culverts | Completed | 2018 | 1.02 | 383 | SEB | 152 | Not provided | Not provided | Florida Legislature | Not provided | N/A | Structural | 2014 | Central Indian River Lagoon | Not provided | Not provided | 2013 | 50% of Table 5 and TA | yes
FDOT District 4 | Central IRL | SEB | IR12-21 | 0.56 | 0.48 | 0.14931 | 5.6764 | 0.51338 | 0.84754 | 0.076652 | 8140 | Roads and Highways | FDOT4-23 | FDOT District 4 | N/A | FM# 413049-2 | Widening SR 9 from North of SR 60 to Indian River/ Brevard County line. | Grass swales without swale blocks or raised culverts | Completed | 2018 | 1.02 | 383 | SEB | 152 | Not provided | Not provided | Florida Legislature | Not provided | N/A | Structural | 2014 | Central Indian River Lagoon | Not provided | Not provided | 2013 | 50% of Table 5 and TA | yes
FDOT District 4 | Central IRL | SEB | IR12-21 | 0.56 | 0.48 | 0.0035233 | 6.1516 | 0.60857 | 0.021674 | 0.0021441 | 4110 | Pine flatwoods | FDOT4-23 | FDOT District 4 | N/A | FM# 413049-2 | Widening SR 9 from North of SR 60 to Indian River/ Brevard County line. | Grass swales without swale blocks or raised culverts | Completed | 2018 | 1.02 | 383 | SEB | 152 | Not provided | Not provided | Florida Legislature | Not provided | N/A | Structural | 2014 | Central Indian River Lagoon | Not provided | Not provided | 2013 | 50% of Table 5 and TA | yes
FDOT District 4 | Central IRL | SEB | IR12-21 | 0.56 | 0.48 | 0.1167 | 6.1516 | 0.60857 | 0.71792 | 0.071022 | 8140 | Roads and Highways | FDOT4-23 | FDOT District 4 | N/A | FM# 413049-2 | Widening SR 9 from North of SR 60 to Indian River/ Brevard County line. | Grass swales without swale blocks or raised culverts | Completed | 2018 | 1.02 | 383 | SEB | 152 | Not provided | Not provided | Florida Legislature | Not provided | N/A | Structural | 2014 | Central Indian River Lagoon | Not provided | Not provided | 2013 | 50% of Table 5 and TA | yes
FDOT District 4 | Central IRL | SEB | IR12-21 | 0.56 | 0.48 | 0.25701 | 7.377 | 0.84761 | 1.896 | 0.21785 | 8140 | Roads and Highways | FDOT4-23 | FDOT District 4 | N/A | FM# 413049-2 | Widening SR 9 from North of SR 60 to Indian River/ Brevard County line. | Grass swales without swale blocks or raised culverts | Completed | 2018 | 1.02 | 383 | SEB | 152 | Not provided | Not provided | Florida Legislature | Not provided | N/A | Structural | 2014 | Central Indian River Lagoon | Not provided | Not provided | 2013 | 50% of Table 5 and TA | yes
FDOT District 4 | Central IRL | SEB | IR12-21 | 0.56 | 0.48 | 0.11257 | 5.4663 | 0.48287 | 0.61533 | 0.054357 | 8140 | Roads and Highways | FDOT4-23 | FDOT District 4 | N/A | FM# 413049-2 | Widening SR 9 from North of SR 60 to Indian River/ Brevard County line. | Grass swales without swale blocks or raised culverts | Completed | 2018 | 1.02 | 383 | SEB | 152 | Not provided | Not provided | Florida Legislature | Not provided | N/A | Structural | 2014 | Central Indian River Lagoon | Not provided | Not provided | 2013 | 50% of Table 5 and TA | yes
FDOT District 4 | Central IRL | SEB | IR12-21 | 0.56 | 0.48 | 0.053048 | 6.9727 | 0.77014 | 0.36989 | 0.040855 | 4110 | Pine flatwoods | FDOT4-23 | FDOT District 4 | N/A | FM# 413049-2 | Widening SR 9 from North of SR 60 to Indian River/ Brevard County line. | Grass swales without swale blocks or raised culverts | Completed | 2018 | 1.02 | 383 | SEB | 152 | Not provided | Not provided | Florida Legislature | Not provided | N/A | Structural | 2014 | Central Indian River Lagoon | Not provided | Not provided | 2013 | 50% of Table 5 and TA | yes
FDOT District 4 | Central IRL | SEB | IR12-21 | 0.56 | 0.48 | 0.19567 | 6.9727 | 0.77014 | 1.3643 | 0.15069 | 8140 | Roads and Highways | FDOT4-23 | FDOT District 4 | N/A | FM# 413049-2 | Widening SR 9 from North of SR 60 to Indian River/ Brevard County line. | Grass swales without swale blocks or raised culverts | Completed | 2018 | 1.02 | 383 | SEB | 152 | Not provided | Not provided | Florida Legislature | Not provided | N/A | Structural | 2014 | Central Indian River Lagoon | Not provided | Not provided | 2013 | 50% of Table 5 and TA | yes
FDOT District 4 | Central IRL | SEB | IR12-21 | 0.56 | 0.48 | 0.092763 | 6.1511 | 0.61502 | 0.5706 | 0.057051 | 8140 | Roads and Highways | FDOT4-23 | FDOT District 4 | N/A | FM# 413049-2 | Widening SR 9 from North of SR 60 to Indian River/ Brevard County line. | Grass swales without swale blocks or raised culverts | Completed | 2018 | 1.02 | 383 | SEB | 152 | Not provided | Not provided | Florida Legislature | Not provided | N/A | Structural | 2014 | Central Indian River Lagoon | Not provided | Not provided | 2013 | 50% of Table 5 and TA | yes
FDOT District 4 | Central IRL | SEB | IR12-21 | 0.56 | 0.48 | 0.0030617 | 5.2375 | 0.51737 | 0.016035 | 0.001584 | 8140 | Roads and Highways | FDOT4-23 | FDOT District 4 | N/A | FM# 413049-2 | Widening SR 9 from North of SR 60 to Indian River/ Brevard County line. | Grass swales without swale blocks or raised culverts | Completed | 2018 | 1.02 | 383 | SEB | 152 | Not provided | Not provided | Florida Legislature | Not provided | N/A | Structural | 2014 | Central Indian River Lagoon | Not provided | Not provided | 2013 | 50% of Table 5 and TA | yes
FDOT District 4 | Central IRL | SEB | IR12-21 | 0.56 | 0.48 | 0.12844 | 8.2008 | 1.1024 | 1.0533 | 0.1416 | 8140 | Roads and Highways | FDOT4-23 | FDOT District 4 | N/A | FM# 413049-2 | Widening SR 9 from North of SR 60 to Indian River/ Brevard County line. | Grass swales without swale blocks or raised culverts | Completed | 2018 | 1.02 | 383 | SEB | 152 | Not provided | Not provided | Florida Legislature | Not provided | N/A | Structural | 2014 | Central Indian River Lagoon | Not provided | Not provided | 2013 | 50% of Table 5 and TA | yes
FDOT District 4 | Central IRL | SEB | IR12-21 | 0.56 | 0.48 | 0.03684 | 5.0883 | 0.40291 | 0.18745 | 0.014843 | 8140 | Roads and Highways | FDOT4-23 | FDOT District 4 | N/A | FM# 413049-2 | Widening SR 9 from North of SR 60 to Indian River/ Brevard County line. | Grass swales without swale blocks or raised culverts | Completed | 2018 | 1.02 | 383 | SEB | 152 | Not provided | Not provided | Florida Legislature | Not provided | N/A | Structural | 2014 | Central Indian River Lagoon | Not provided | Not provided | 2013 | 50% of Table 5 and TA | yes
FDOT District 4 | Central IRL | SEB | IR12-21 | 0.56 | 0.48 | 0.18663 | 6.4811 | 0.6735 | 1.2096 | 0.12569 | 8140 | Roads and Highways | FDOT4-23 | FDOT District 4 | N/A | FM# 413049-2 | Widening SR 9 from North of SR 60 to Indian River/ Brevard County line. | Grass swales without swale blocks or raised culverts | Completed | 2018 | 1.02 | 383 | SEB | 152 | Not provided | Not provided | Florida Legislature | Not provided | N/A | Structural | 2014 | Central Indian River Lagoon | Not provided | Not provided | 2013 | 50% of Table 5 and TA | yes
FDOT District 4 | Central IRL | SEB | IR12-21 | 0.56 | 0.48 | 0.17738 | 7.4297 | 0.89443 | 1.3179 | 0.15865 | 8140 | Roads and Highways | FDOT4-23 | FDOT District 4 | N/A | FM# 413049-2 | Widening SR 9 from North of SR 60 to Indian River/ Brevard County line. | Grass swales without swale blocks or raised culverts | Completed | 2018 | 1.02 | 383 | SEB | 152 | Not provided | Not provided | Florida Legislature | Not provided | N/A | Structural | 2014 | Central Indian River Lagoon | Not provided | Not provided | 2013 | 50% of Table 5 and TA | yes
FDOT District 4 | Central IRL | SEB | IR12-21 | 0.56 | 0.48 | 0.18755 | 7.5 | 0.87278 | 1.4066 | 0.16369 | 8140 | Roads and Highways | FDOT4-23 | FDOT District 4 | N/A | FM# 413049-2 | Widening SR 9 from North of SR 60 to Indian River/ Brevard County line. | Grass swales without swale blocks or raised culverts | Completed | 2018 | 1.02 | 383 | SEB | 152 | Not provided | Not provided | Florida Legislature | Not provided | N/A | Structural | 2014 | Central Indian River Lagoon | Not provided | Not provided | 2013 | 50% of Table 5 and TA | yes
FDOT District 4 | Central IRL | SEB | IR12-21 | 0.56 | 0.48 | 0.13831 | 6.9455 | 0.83084 | 0.96064 | 0.11491 | 8140 | Roads and Highways | FDOT4-23 | FDOT District 4 | N/A | FM# 413049-2 | Widening SR 9 from North of SR 60 to Indian River/ Brevard County line. | Grass swales without swale blocks or raised culverts | Completed | 2018 | 1.02 | 383 | SEB | 152 | Not provided | Not provided | Florida Legislature | Not provided | N/A | Structural | 2014 | Central Indian River Lagoon | Not provided | Not provided | 2013 | 50% of Table 5 and TA | yes
FDOT District 4 | Central IRL | SEB | IR12-21 | 0.56 | 0.48 | 0.12175 | 5.9195 | 0.56219 | 0.72068 | 0.068444 | 8140 | Roads and Highways | FDOT4-23 | FDOT District 4 | N/A | FM# 413049-2 | Widening SR 9 from North of SR 60 to Indian River/ Brevard County line. | Grass swales without swale blocks or raised culverts | Completed | 2018 | 1.02 | 383 | SEB | 152 | Not provided | Not provided | Florida Legislature | Not provided | N/A | Structural | 2014 | Central Indian River Lagoon | Not provided | Not provided | 2013 | 50% of Table 5 and TA | yes
FDOT District 4 | Central IRL | SEB | IR12-21 | 0.56 | 0.48 | 0.13494 | 6.2223 | 0.62279 | 0.83965 | 0.084041 | 8140 | Roads and Highways | FDOT4-23 | FDOT District 4 | N/A | FM# 413049-2 | Widening SR 9 from North of SR 60 to Indian River/ Brevard County line. | Grass swales without swale blocks or raised culverts | Completed | 2018 | 1.02 | 383 | SEB | 152 | Not provided | Not provided | Florida Legislature | Not provided | N/A | Structural | 2014 | Central Indian River Lagoon | Not provided | Not provided | 2013 | 50% of Table 5 and TA | yes
FDOT District 4 | Central IRL | SEB | IR12-21 | 0.56 | 0.48 | 0.0025845 | 6.0976 | 0.61013 | 0.015759 | 0.0015769 | 8140 | Roads and Highways | FDOT4-23 | FDOT District 4 | N/A | FM# 413049-2 | Widening SR 9 from North of SR 60 to Indian River/ Brevard County line. | Grass swales without swale blocks or raised culverts | Completed | 2018 | 1.02 | 383 | SEB | 152 | Not provided | Not provided | Florida Legislature | Not provided | N/A | Structural | 2014 | Central Indian River Lagoon | Not provided | Not provided | 2013 | 50% of Table 5 and TA | yes
FDOT District 4 | Central IRL | SEB | IR12-21 | 0.56 | 0.48 | 0.0042397 | 5.9565 | 0.57103 | 0.025254 | 0.002421 | 4110 | Pine flatwoods | FDOT4-23 | FDOT District 4 | N/A | FM# 413049-2 | Widening SR 9 from North of SR 60 to Indian River/ Brevard County line. | Grass swales without swale blocks or raised culverts | Completed | 2018 | 1.02 | 383 | SEB | 152 | Not provided | Not provided | Florida Legislature | Not provided | N/A | Structural | 2014 | Central Indian River Lagoon | Not provided | Not provided | 2013 | 50% of Table 5 and TA | yes
FDOT District 4 | Central IRL | SEB | IR12-21 | 0.56 | 0.48 | 0.095146 | 5.9565 | 0.57103 | 0.56674 | 0.054332 | 8140 | Roads and Highways | FDOT4-23 | FDOT District 4 | N/A | FM# 413049-2 | Widening SR 9 from North of SR 60 to Indian River/ Brevard County line. | Grass swales without swale blocks or raised culverts | Completed | 2018 | 1.02 | 383 | SEB | 152 | Not provided | Not provided | Florida Legislature | Not provided | N/A | Structural | 2014 | Central Indian River Lagoon | Not provided | Not provided | 2013 | 50% of Table 5 and TA | yes
FDOT District 4 | Central IRL | SEB | IR12-21 | 0.56 | 0.48 | 0.22468 | 6.3933 | 0.66169 | 1.4364 | 0.14867 | 8140 | Roads and Highways | FDOT4-23 | FDOT District 4 | N/A | FM# 413049-2 | Widening SR 9 from North of SR 60 to Indian River/ Brevard County line. | Grass swales without swale blocks or raised culverts | Completed | 2018 | 1.02 | 383 | SEB | 152 | Not provided | Not provided | Florida Legislature | Not provided | N/A | Structural | 2014 | Central Indian River Lagoon | Not provided | Not provided | 2013 | 50% of Table 5 and TA | yes
FDOT District 4 | Central IRL | SEB | IR12-21 | 0.56 | 0.48 | 0.15217 | 6.17 | 0.60647 | 0.93887 | 0.092284 | 8140 | Roads and Highways | FDOT4-23 | FDOT District 4 | N/A | FM# 413049-2 | Widening SR 9 from North of SR 60 to Indian River/ Brevard County line. | Grass swales without swale blocks or raised culverts | Completed | 2018 | 1.02 | 383 | SEB | 152 | Not provided | Not provided | Florida Legislature | Not provided | N/A | Structural | 2014 | Central Indian River Lagoon | Not provided | Not provided | 2013 | 50% of Table 5 and TA | yes
FDOT District 4 | Central IRL | SEB | IR12-21 | 0.56 | 0.48 | 0.1667 | 6.6269 | 0.71205 | 1.1047 | 0.1187 | 8140 | Roads and Highways | FDOT4-23 | FDOT District 4 | N/A | FM# 413049-2 | Widening SR 9 from North of SR 60 to Indian River/ Brevard County line. | Grass swales without swale blocks or raised culverts | Completed | 2018 | 1.02 | 383 | SEB | 152 | Not provided | Not provided | Florida Legislature | Not provided | N/A | Structural | 2014 | Central Indian River Lagoon | Not provided | Not provided | 2013 | 50% of Table 5 and TA | yes
FDOT District 4 | Central IRL | SEB | IR12-21 | 0.56 | 0.48 | 0.18823 | 7.7697 | 0.92543 | 1.4625 | 0.1742 | 8140 | Roads and Highways | FDOT4-23 | FDOT District 4 | N/A | FM# 413049-2 | Widening SR 9 from North of SR 60 to Indian River/ Brevard County line. | Grass swales without swale blocks or raised culverts | Completed | 2018 | 1.02 | 383 | SEB | 152 | Not provided | Not provided | Florida Legislature | Not provided | N/A | Structural | 2014 | Central Indian River Lagoon | Not provided | Not provided | 2013 | 50% of Table 5 and TA | yes
FDOT District 4 | Central IRL | SEB | IR12-21 | 0.56 | 0.48 | 0.27192 | 7.6327 | 0.89516 | 2.0755 | 0.24341 | 8140 | Roads and Highways | FDOT4-23 | FDOT District 4 | N/A | FM# 413049-2 | Widening SR 9 from North of SR 60 to Indian River/ Brevard County line. | Grass swales without swale blocks or raised culverts | Completed | 2018 | 1.02 | 383 | SEB | 152 | Not provided | Not provided | Florida Legislature | Not provided | N/A | Structural | 2014 | Central Indian River Lagoon | Not provided | Not provided | 2013 | 50% of Table 5 and TA | yes
FDOT District 4 | Central IRL | SEB | IR12-21 | 0.56 | 0.48 | 0.068084 | 4.7036 | 0.43287 | 0.32024 | 0.029471 | 8140 | Roads and Highways | FDOT4-23 | FDOT District 4 | N/A | FM# 413049-2 | Widening SR 9 from North of SR 60 to Indian River/ Brevard County line. | Grass swales without swale blocks or raised culverts | Completed | 2018 | 1.02 | 383 | SEB | 152 | Not provided | Not provided | Florida Legislature | Not provided | N/A | Structural | 2014 | Central Indian River Lagoon | Not provided | Not provided | 2013 | 50% of Table 5 and TA | yes
FDOT District 4 | Central IRL | SEB | IR12-21 | 0.56 | 0.48 | 0.12297 | 5.9034 | 0.55226 | 0.72596 | 0.067915 | 8140 | Roads and Highways | FDOT4-23 | FDOT District 4 | N/A | FM# 413049-2 | Widening SR 9 from North of SR 60 to Indian River/ Brevard County line. | Grass swales without swale blocks or raised culverts | Completed | 2018 | 1.02 | 383 | SEB | 152 | Not provided | Not provided | Florida Legislature | Not provided | N/A | Structural | 2014 | Central Indian River Lagoon | Not provided | Not provided | 2013 | 50% of Table 5 and TA | yes
FDOT District 4 | Central IRL | SEB | IR12-21 | 0.56 | 0.48 | 0.15034 | 7.1501 | 0.81287 | 1.0749 | 0.12221 | 8140 | Roads and Highways | FDOT4-23 | FDOT District 4 | N/A | FM# 413049-2 | Widening SR 9 from North of SR 60 to Indian River/ Brevard County line. | Grass swales without swale blocks or raised culverts | Completed | 2018 | 1.02 | 383 | SEB | 152 | Not provided | Not provided | Florida Legislature | Not provided | N/A | Structural | 2014 | Central Indian River Lagoon | Not provided | Not provided | 2013 | 50% of Table 5 and TA | yes
FDOT District 4 | Central IRL | SEB | IR12-21 | 0.56 | 0.48 | 0.037993 | 5.3847 | 0.45514 | 0.20458 | 0.017292 | 8140 | Roads and Highways | FDOT4-23 | FDOT District 4 | N/A | FM# 413049-2 | Widening SR 9 from North of SR 60 to Indian River/ Brevard County line. | Grass swales without swale blocks or raised culverts | Completed | 2018 | 1.02 | 383 | SEB | 152 | Not provided | Not provided | Florida Legislature | Not provided | N/A | Structural | 2014 | Central Indian River Lagoon | Not provided | Not provided | 2013 | 50% of Table 5 and TA | yes
FDOT District 4 | Central IRL | SEB | IR12-21 | 0.56 | 0.48 | 0.40367 | 8.9541 | 1.1539 | 3.6145 | 0.46579 | 8140 | Roads and Highways | FDOT4-23 | FDOT District 4 | N/A | FM# 413049-2 | Widening SR 9 from North of SR 60 to Indian River/ Brevard County line. | Grass swales without swale blocks or raised culverts | Completed | 2018 | 1.02 | 383 | SEB | 152 | Not provided | Not provided | Florida Legislature | Not provided | N/A | Structural | 2014 | Central Indian River Lagoon | Not provided | Not provided | 2013 | 50% of Table 5 and TA | yes
FDOT District 4 | Central IRL | SEB | IR12-21 | 0.56 | 0.48 | 0.27032 | 6.5779 | 0.69775 | 1.7782 | 0.18862 | 8140 | Roads and Highways | FDOT4-23 | FDOT District 4 | N/A | FM# 413049-2 | Widening SR 9 from North of SR 60 to Indian River/ Brevard County line. | Grass swales without swale blocks or raised culverts | Completed | 2018 | 1.02 | 383 | SEB | 152 | Not provided | Not provided | Florida Legislature | Not provided | N/A | Structural | 2014 | Central Indian River Lagoon | Not provided | Not provided | 2013 | 50% of Table 5 and TA | yes
FDOT District 4 | Central IRL | SEB | IR12-21 | 0.56 | 0.48 | 0.00032849 | 3.8888 | 0.34987 | 0.0012774 | 0.00011493 | 8140 | Roads and Highways | FDOT4-23 | FDOT District 4 | N/A | FM# 413049-2 | Widening SR 9 from North of SR 60 to Indian River/ Brevard County line. | Grass swales without swale blocks or raised culverts | Completed | 2018 | 1.02 | 383 | SEB | 152 | Not provided | Not provided | Florida Legislature | Not provided | N/A | Structural | 2014 | Central Indian River Lagoon | Not provided | Not provided | 2013 | 50% of Table 5 and TA | yes
FDOT District 4 | Central IRL | SEB | IR12-21 | 0.56 | 0.48 | 0.12016 | 6.4723 | 0.67071 | 0.7777 | 0.080591 | 8140 | Roads and Highways | FDOT4-23 | FDOT District 4 | N/A | FM# 413049-2 | Widening SR 9 from North of SR 60 to Indian River/ Brevard County line. | Grass swales without swale blocks or raised culverts | Completed | 2018 | 1.02 | 383 | SEB | 152 | Not provided | Not provided | Florida Legislature | Not provided | N/A | Structural | 2014 | Central Indian River Lagoon | Not provided | Not provided | 2013 | 50% of Table 5 and TA | yes
FDOT District 4 | Central IRL | SEB | IR12-21 | 0.56 | 0.48 | 0.17136 | 7.1873 | 0.82486 | 1.2316 | 0.14135 | 8140 | Roads and Highways | FDOT4-23 | FDOT District 4 | N/A | FM# 413049-2 | Widening SR 9 from North of SR 60 to Indian River/ Brevard County line. | Grass swales without swale blocks or raised culverts | Completed | 2018 | 1.02 | 383 | SEB | 152 | Not provided | Not provided | Florida Legislature | Not provided | N/A | Structural | 2014 | Central Indian River Lagoon | Not provided | Not provided | 2013 | 50% of Table 5 and TA | yes
FDOT District 4 | Central IRL | SEB | IR12-21 | 0.56 | 0.48 | 0.0002408 | 8.1765 | 1.0338 | 0.0019689 | 0.00024893 | 8140 | Roads and Highways | FDOT4-23 | FDOT District 4 | N/A | FM# 413049-2 | Widening SR 9 from North of SR 60 to Indian River/ Brevard County line. | Grass swales without swale blocks or raised culverts | Completed | 2018 | 1.02 | 383 | SEB | 152 | Not provided | Not provided | Florida Legislature | Not provided | N/A | Structural | 2014 | Central Indian River Lagoon | Not provided | Not provided | 2013 | 50% of Table 5 and TA | yes
FDOT District 4 | Central IRL | SEB | IR12-21 | 0.56 | 0.48 | 0.0010743 | 8.1765 | 1.0338 | 0.008784 | 0.0011106 | 8140 | Roads and Highways | FDOT4-23 | FDOT District 4 | N/A | FM# 413049-2 | Widening SR 9 from North of SR 60 to Indian River/ Brevard County line. | Grass swales without swale blocks or raised culverts | Completed | 2018 | 1.02 | 383 | SEB | 152 | Not provided | Not provided | Florida Legislature | Not provided | N/A | Structural | 2014 | Central Indian River Lagoon | Not provided | Not provided | 2013 | 50% of Table 5 and TA | yes
FDOT District 4 | Central IRL | SEB | IR12-21 | 0.56 | 0.48 | 0.021071 | 4.7915 | 0.34143 | 0.10096 | 0.007194 | 8140 | Roads and Highways | FDOT4-23 | FDOT District 4 | N/A | FM# 413049-2 | Widening SR 9 from North of SR 60 to Indian River/ Brevard County line. | Grass swales without swale blocks or raised culverts | Completed | 2018 | 1.02 | 383 | SEB | 152 | Not provided | Not provided | Florida Legislature | Not provided | N/A | Structural | 2014 | Central Indian River Lagoon | Not provided | Not provided | 2013 | 50% of Table 5 and TA | yes
FDOT District 4 | Central IRL | SEB | IR12-21 | 0.56 | 0.48 | 0.032898 | 7.0311 | 0.77176 | 0.23131 | 0.02539 | 4110 | Pine flatwoods | FDOT4-23 | FDOT District 4 | N/A | FM# 413049-2 | Widening SR 9 from North of SR 60 to Indian River/ Brevard County line. | Grass swales without swale blocks or raised culverts | Completed | 2018 | 1.02 | 383 | SEB | 152 | Not provided | Not provided | Florida Legislature | Not provided | N/A | Structural | 2014 | Central Indian River Lagoon | Not provided | Not provided | 2013 | 50% of Table 5 and TA | yes
FDOT District 4 | Central IRL | SEB | IR12-21 | 0.56 | 0.48 | 0.18303 | 7.0311 | 0.77176 | 1.2869 | 0.14125 | 8140 | Roads and Highways | FDOT4-23 | FDOT District 4 | N/A | FM# 413049-2 | Widening SR 9 from North of SR 60 to Indian River/ Brevard County line. | Grass swales without swale blocks or raised culverts | Completed | 2018 | 1.02 | 383 | SEB | 152 | Not provided | Not provided | Florida Legislature | Not provided | N/A | Structural | 2014 | Central Indian River Lagoon | Not provided | Not provided | 2013 | 50% of Table 5 and TA | yes
FDOT District 4 | Central IRL | SEB | IR12-21 | 0.56 | 0.48 | 0.0068578 | 6.5847 | 0.69644 | 0.045157 | 0.004776 | 4110 | Pine flatwoods | FDOT4-23 | FDOT District 4 | N/A | FM# 413049-2 | Widening SR 9 from North of SR 60 to Indian River/ Brevard County line. | Grass swales without swale blocks or raised culverts | Completed | 2018 | 1.02 | 383 | SEB | 152 | Not provided | Not provided | Florida Legislature | Not provided | N/A | Structural | 2014 | Central Indian River Lagoon | Not provided | Not provided | 2013 | 50% of Table 5 and TA | yes
FDOT District 4 | Central IRL | SEB | IR12-21 | 0.56 | 0.48 | 0.20347 | 6.5847 | 0.69644 | 1.3398 | 0.14171 | 8140 | Roads and Highways | FDOT4-23 | FDOT District 4 | N/A | FM# 413049-2 | Widening SR 9 from North of SR 60 to Indian River/ Brevard County line. | Grass swales without swale blocks or raised culverts | Completed | 2018 | 1.02 | 383 | SEB | 152 | Not provided | Not provided | Florida Legislature | Not provided | N/A | Structural | 2014 | Central Indian River Lagoon | Not provided | Not provided | 2013 | 50% of Table 5 and TA | yes
FDOT District 4 | Central IRL | SEB | IR12-21 | 0.56 | 0.48 | 0.16668 | 7.3868 | 0.85838 | 1.2313 | 0.14308 | 8140 | Roads and Highways | FDOT4-23 | FDOT District 4 | N/A | FM# 413049-2 | Widening SR 9 from North of SR 60 to Indian River/ Brevard County line. | Grass swales without swale blocks or raised culverts | Completed | 2018 | 1.02 | 383 | SEB | 152 | Not provided | Not provided | Florida Legislature | Not provided | N/A | Structural | 2014 | Central Indian River Lagoon | Not provided | Not provided | 2013 | 50% of Table 5 and TA | yes
FDOT District 4 | Central IRL | SEB | IR12-21 | 0.56 | 0.48 | 0.36349 | 8.6791 | 1.0996 | 3.1547 | 0.3997 | 8140 | Roads and Highways | FDOT4-23 | FDOT District 4 | N/A | FM# 413049-2 | Widening SR 9 from North of SR 60 to Indian River/ Brevard County line. | Grass swales without swale blocks or raised culverts | Completed | 2018 | 1.02 | 383 | SEB | 152 | Not provided | Not provided | Florida Legislature | Not provided | N/A | Structural | 2014 | Central Indian River Lagoon | Not provided | Not provided | 2013 | 50% of Table 5 and TA | yes
FDOT District 4 | Central IRL | SEB | IR12-21 | 0.56 | 0.48 | 0.00038269 | 3.9569 | 0.22543 | 0.0015143 | 8.6268e-05 | 8140 | Roads and Highways | FDOT4-23 | FDOT District 4 | N/A | FM# 413049-2 | Widening SR 9 from North of SR 60 to Indian River/ Brevard County line. | Grass swales without swale blocks or raised culverts | Completed | 2018 | 1.02 | 383 | SEB | 152 | Not provided | Not provided | Florida Legislature | Not provided | N/A | Structural | 2014 | Central Indian River Lagoon | Not provided | Not provided | 2013 | 50% of Table 5 and TA | yes
FDOT District 4 | Central IRL | SEB | IR12-21 | 0.56 | 0.48 | 0.04782 | 5.2266 | 0.44432 | 0.24994 | 0.021248 | 8140 | Roads and Highways | FDOT4-23 | FDOT District 4 | N/A | FM# 413049-2 | Widening SR 9 from North of SR 60 to Indian River/ Brevard County line. | Grass swales without swale blocks or raised culverts | Completed | 2018 | 1.02 | 383 | SEB | 152 | Not provided | Not provided | Florida Legislature | Not provided | N/A | Structural | 2014 | Central Indian River Lagoon | Not provided | Not provided | 2013 | 50% of Table 5 and TA | yes
FDOT District 4 | Central IRL | SEB | IR12-21 | 0.56 | 0.48 | 0.0016516 | 4.0823 | 0.20625 | 0.0067425 | 0.00034064 | 4110 | Pine flatwoods | FDOT4-23 | FDOT District 4 | N/A | FM# 413049-2 | Widening SR 9 from North of SR 60 to Indian River/ Brevard County line. | Grass swales without swale blocks or raised culverts | Completed | 2018 | 1.02 | 383 | SEB | 152 | Not provided | Not provided | Florida Legislature | Not provided | N/A | Structural | 2014 | Central Indian River Lagoon | Not provided | Not provided | 2013 | 50% of Table 5 and TA | yes
FDOT District 4 | Central IRL | SEB | IR12-21 | 0.56 | 0.48 | 0.044876 | 5.7212 | 0.5707 | 0.25675 | 0.025611 | 8140 | Roads and Highways | FDOT4-23 | FDOT District 4 | N/A | FM# 413049-2 | Widening SR 9 from North of SR 60 to Indian River/ Brevard County line. | Grass swales without swale blocks or raised culverts | Completed | 2018 | 1.02 | 383 | SEB | 152 | Not provided | Not provided | Florida Legislature | Not provided | N/A | Structural | 2014 | Central Indian River Lagoon | Not provided | Not provided | 2013 | 50% of Table 5 and TA | yes
FDOT District 4 | Central IRL | SEB | IR12-21 | 0.56 | 0.48 | 0.00040307 | 4.1996 | 0.22641 | 0.0016927 | 9.126e-05 | 8140 | Roads and Highways | FDOT4-23 | FDOT District 4 | N/A | FM# 413049-2 | Widening SR 9 from North of SR 60 to Indian River/ Brevard County line. | Grass swales without swale blocks or raised culverts | Completed | 2018 | 1.02 | 383 | SEB | 152 | Not provided | Not provided | Florida Legislature | Not provided | N/A | Structural | 2014 | Central Indian River Lagoon | Not provided | Not provided | 2013 | 50% of Table 5 and TA | yes
FDOT District 4 | Central IRL | SEB | IR12-21 | 0.56 | 0.48 | 0.0285 | 4.278 | 0.37158 | 0.12192 | 0.01059 | 8140 | Roads and Highways | FDOT4-23 | FDOT District 4 | N/A | FM# 413049-2 | Widening SR 9 from North of SR 60 to Indian River/ Brevard County line. | Grass swales without swale blocks or raised culverts | Completed | 2018 | 1.02 | 383 | SEB | 152 | Not provided | Not provided | Florida Legislature | Not provided | N/A | Structural | 2014 | Central Indian River Lagoon | Not provided | Not provided | 2013 | 50% of Table 5 and TA | yes
FDOT District 4 | Central IRL | SEB | IR12-21 | 0.56 | 0.48 | 0.079859 | 4.9426 | 0.46416 | 0.39471 | 0.037067 | 8140 | Roads and Highways | FDOT4-23 | FDOT District 4 | N/A | FM# 413049-2 | Widening SR 9 from North of SR 60 to Indian River/ Brevard County line. | Grass swales without swale blocks or raised culverts | Completed | 2018 | 1.02 | 383 | SEB | 152 | Not provided | Not provided | Florida Legislature | Not provided | N/A | Structural | 2014 | Central Indian River Lagoon | Not provided | Not provided | 2013 | 50% of Table 5 and TA | yes
FDOT District 4 | Central IRL | SEB | IR12-21 | 0.56 | 0.48 | 0.14193 | 6.0607 | 0.72558 | 0.8602 | 0.10298 | 8140 | Roads and Highways | FDOT4-23 | FDOT District 4 | N/A | FM# 413049-2 | Widening SR 9 from North of SR 60 to Indian River/ Brevard County line. | Grass swales without swale blocks or raised culverts | Completed | 2018 | 1.02 | 383 | SEB | 152 | Not provided | Not provided | Florida Legislature | Not provided | N/A | Structural | 2014 | Central Indian River Lagoon | Not provided | Not provided | 2013 | 50% of Table 5 and TA | yes
FDOT District 4 | Central IRL | SEB | IR12-21 | 0.56 | 0.48 | 0.20876 | 7.267 | 0.82326 | 1.517 | 0.17186 | 8140 | Roads and Highways | FDOT4-23 | FDOT District 4 | N/A | FM# 413049-2 | Widening SR 9 from North of SR 60 to Indian River/ Brevard County line. | Grass swales without swale blocks or raised culverts | Completed | 2018 | 1.02 | 383 | SEB | 152 | Not provided | Not provided | Florida Legislature | Not provided | N/A | Structural | 2014 | Central Indian River Lagoon | Not provided | Not provided | 2013 | 50% of Table 5 and TA | yes
FDOT District 4 | Central IRL | SEB | IR12-21 | 0.56 | 0.48 | 0.2722 | 7.9158 | 0.9506 | 2.1547 | 0.25875 | 8140 | Roads and Highways | FDOT4-23 | FDOT District 4 | N/A | FM# 413049-2 | Widening SR 9 from North of SR 60 to Indian River/ Brevard County line. | Grass swales without swale blocks or raised culverts | Completed | 2018 | 1.02 | 383 | SEB | 152 | Not provided | Not provided | Florida Legislature | Not provided | N/A | Structural | 2014 | Central Indian River Lagoon | Not provided | Not provided | 2013 | 50% of Table 5 and TA | yes
FDOT District 4 | Central IRL | SEB | IR12-21 | 0.56 | 0.48 | 0.15142 | 6.5967 | 0.70289 | 0.99885 | 0.10643 | 8140 | Roads and Highways | FDOT4-23 | FDOT District 4 | N/A | FM# 413049-2 | Widening SR 9 from North of SR 60 to Indian River/ Brevard County line. | Grass swales without swale blocks or raised culverts | Completed | 2018 | 1.02 | 383 | SEB | 152 | Not provided | Not provided | Florida Legislature | Not provided | N/A | Structural | 2014 | Central Indian River Lagoon | Not provided | Not provided | 2013 | 50% of Table 5 and TA | yes
FDOT District 4 | Central IRL | SEB | IR12-21 | 0.56 | 0.48 | 0.16349 | 7.2687 | 0.82298 | 1.1884 | 0.13455 | 8140 | Roads and Highways | FDOT4-23 | FDOT District 4 | N/A | FM# 413049-2 | Widening SR 9 from North of SR 60 to Indian River/ Brevard County line. | Grass swales without swale blocks or raised culverts | Completed | 2018 | 1.02 | 383 | SEB | 152 | Not provided | Not provided | Florida Legislature | Not provided | N/A | Structural | 2014 | Central Indian River Lagoon | Not provided | Not provided | 2013 | 50% of Table 5 and TA | yes
FDOT District 4 | Central IRL | SEB | IR12-21 | 0.56 | 0.48 | 0.21023 | 8.4236 | 1.0381 | 1.7709 | 0.21824 | 8140 | Roads and Highways | FDOT4-23 | FDOT District 4 | N/A | FM# 413049-2 | Widening SR 9 from North of SR 60 to Indian River/ Brevard County line. | Grass swales without swale blocks or raised culverts | Completed | 2018 | 1.02 | 383 | SEB | 152 | Not provided | Not provided | Florida Legislature | Not provided | N/A | Structural | 2014 | Central Indian River Lagoon | Not provided | Not provided | 2013 | 50% of Table 5 and TA | yes
FDOT District 4 | Central IRL | SEB | IR12-21 | 0.56 | 0.48 | 0.017735 | 4.754 | 0.33761 | 0.084311 | 0.0059874 | 8140 | Roads and Highways | FDOT4-23 | FDOT District 4 | N/A | FM# 413049-2 | Widening SR 9 from North of SR 60 to Indian River/ Brevard County line. | Grass swales without swale blocks or raised culverts | Completed | 2018 | 1.02 | 383 | SEB | 152 | Not provided | Not provided | Florida Legislature | Not provided | N/A | Structural | 2014 | Central Indian River Lagoon | Not provided | Not provided | 2013 | 50% of Table 5 and TA | yes
FDOT District 4 | Central IRL | SEB | IR12-21 | 0.56 | 0.48 | 0.051935 | 5.7894 | 0.53756 | 0.30067 | 0.027918 | 4110 | Pine flatwoods | FDOT4-23 | FDOT District 4 | N/A | FM# 413049-2 | Widening SR 9 from North of SR 60 to Indian River/ Brevard County line. | Grass swales without swale blocks or raised culverts | Completed | 2018 | 1.02 | 383 | SEB | 152 | Not provided | Not provided | Florida Legislature | Not provided | N/A | Structural | 2014 | Central Indian River Lagoon | Not provided | Not provided | 2013 | 50% of Table 5 and TA | yes
FDOT District 4 | Central IRL | SEB | IR12-21 | 0.56 | 0.48 | 0.20741 | 5.7894 | 0.53756 | 1.2008 | 0.11149 | 8140 | Roads and Highways | FDOT4-23 | FDOT District 4 | N/A | FM# 413049-2 | Widening SR 9 from North of SR 60 to Indian River/ Brevard County line. | Grass swales without swale blocks or raised culverts | Completed | 2018 | 1.02 | 383 | SEB | 152 | Not provided | Not provided | Florida Legislature | Not provided | N/A | Structural | 2014 | Central Indian River Lagoon | Not provided | Not provided | 2013 | 50% of Table 5 and TA | yes
FDOT District 4 | Central IRL | SEB | IR12-21 | 0.56 | 0.48 | 0.16201 | 7.5551 | 0.88774 | 1.224 | 0.14382 | 8140 | Roads and Highways | FDOT4-23 | FDOT District 4 | N/A | FM# 413049-2 | Widening SR 9 from North of SR 60 to Indian River/ Brevard County line. | Grass swales without swale blocks or raised culverts | Completed | 2018 | 1.02 | 383 | SEB | 152 | Not provided | Not provided | Florida Legislature | Not provided | N/A | Structural | 2014 | Central Indian River Lagoon | Not provided | Not provided | 2013 | 50% of Table 5 and TA | yes
FDOT District 4 | Central IRL | SEB | IR12-21 | 0.56 | 0.48 | 0.13667 | 6.4439 | 0.66316 | 0.88069 | 0.090634 | 8140 | Roads and Highways | FDOT4-23 | FDOT District 4 | N/A | FM# 413049-2 | Widening SR 9 from North of SR 60 to Indian River/ Brevard County line. | Grass swales without swale blocks or raised culverts | Completed | 2018 | 1.02 | 383 | SEB | 152 | Not provided | Not provided | Florida Legislature | Not provided | N/A | Structural | 2014 | Central Indian River Lagoon | Not provided | Not provided | 2013 | 50% of Table 5 and TA | yes
FDOT District 4 | Central IRL | SEB | IR12-21 | 0.56 | 0.48 | 0.23564 | 7.2547 | 0.8223 | 1.7095 | 0.19376 | 8140 | Roads and Highways | FDOT4-23 | FDOT District 4 | N/A | FM# 413049-2 | Widening SR 9 from North of SR 60 to Indian River/ Brevard County line. | Grass swales without swale blocks or raised culverts | Completed | 2018 | 1.02 | 383 | SEB | 152 | Not provided | Not provided | Florida Legislature | Not provided | N/A | Structural | 2014 | Central Indian River Lagoon | Not provided | Not provided | 2013 | 50% of Table 5 and TA | yes
FDOT District 4 | Central IRL | SEB | IR12-21 | 0.56 | 0.48 | 0.29931 | 9.0998 | 1.169 | 2.7237 | 0.34988 | 8140 | Roads and Highways | FDOT4-23 | FDOT District 4 | N/A | FM# 413049-2 | Widening SR 9 from North of SR 60 to Indian River/ Brevard County line. | Grass swales without swale blocks or raised culverts | Completed | 2018 | 1.02 | 383 | SEB | 152 | Not provided | Not provided | Florida Legislature | Not provided | N/A | Structural | 2014 | Central Indian River Lagoon | Not provided | Not provided | 2013 | 50% of Table 5 and TA | yes
FDOT District 4 | Central IRL | SEB | IR12-21 | 0.56 | 0.48 | 0.069883 | 5.0017 | 0.38838 | 0.34954 | 0.027141 | 8140 | Roads and Highways | FDOT4-23 | FDOT District 4 | N/A | FM# 413049-2 | Widening SR 9 from North of SR 60 to Indian River/ Brevard County line. | Grass swales without swale blocks or raised culverts | Completed | 2018 | 1.02 | 383 | SEB | 152 | Not provided | Not provided | Florida Legislature | Not provided | N/A | Structural | 2014 | Central Indian River Lagoon | Not provided | Not provided | 2013 | 50% of Table 5 and TA | yes
FDOT District 4 | Central IRL | SEB | IR12-21 | 0.56 | 0.48 | 0.14334 | 6.9775 | 0.82471 | 1.0001 | 0.11821 | 8140 | Roads and Highways | FDOT4-23 | FDOT District 4 | N/A | FM# 413049-2 | Widening SR 9 from North of SR 60 to Indian River/ Brevard County line. | Grass swales without swale blocks or raised culverts | Completed | 2018 | 1.02 | 383 | SEB | 152 | Not provided | Not provided | Florida Legislature | Not provided | N/A | Structural | 2014 | Central Indian River Lagoon | Not provided | Not provided | 2013 | 50% of Table 5 and TA | yes
FDOT District 4 | Central IRL | SEB | IR12-21 | 0.56 | 0.48 | 0.029892 | 6.5358 | 0.68297 | 0.19536 | 0.020415 | 4110 | Pine flatwoods | FDOT4-23 | FDOT District 4 | N/A | FM# 413049-2 | Widening SR 9 from North of SR 60 to Indian River/ Brevard County line. | Grass swales without swale blocks or raised culverts | Completed | 2018 | 1.02 | 383 | SEB | 152 | Not provided | Not provided | Florida Legislature | Not provided | N/A | Structural | 2014 | Central Indian River Lagoon | Not provided | Not provided | 2013 | 50% of Table 5 and TA | yes
FDOT District 4 | Central IRL | SEB | IR12-21 | 0.56 | 0.48 | 0.26609 | 6.5358 | 0.68297 | 1.7391 | 0.18173 | 8140 | Roads and Highways | FDOT4-23 | FDOT District 4 | N/A | FM# 413049-2 | Widening SR 9 from North of SR 60 to Indian River/ Brevard County line. | Grass swales without swale blocks or raised culverts | Completed | 2018 | 1.02 | 383 | SEB | 152 | Not provided | Not provided | Florida Legislature | Not provided | N/A | Structural | 2014 | Central Indian River Lagoon | Not provided | Not provided | 2013 | 50% of Table 5 and TA | yes
FDOT District 4 | Central IRL | SEB | IR12-21 | 0.56 | 0.48 | 0.079464 | 4.9189 | 0.37316 | 0.39087 | 0.029652 | 4110 | Pine flatwoods | FDOT4-23 | FDOT District 4 | N/A | FM# 413049-2 | Widening SR 9 from North of SR 60 to Indian River/ Brevard County line. | Grass swales without swale blocks or raised culverts | Completed | 2018 | 1.02 | 383 | SEB | 152 | Not provided | Not provided | Florida Legislature | Not provided | N/A | Structural | 2014 | Central Indian River Lagoon | Not provided | Not provided | 2013 | 50% of Table 5 and TA | yes
FDOT District 4 | Central IRL | SEB | IR12-21 | 0.56 | 0.48 | 0.11479 | 4.9189 | 0.37316 | 0.56466 | 0.042837 | 8140 | Roads and Highways | FDOT4-23 | FDOT District 4 | N/A | FM# 413049-2 | Widening SR 9 from North of SR 60 to Indian River/ Brevard County line. | Grass swales without swale blocks or raised culverts | Completed | 2018 | 1.02 | 383 | SEB | 152 | Not provided | Not provided | Florida Legislature | Not provided | N/A | Structural | 2014 | Central Indian River Lagoon | Not provided | Not provided | 2013 | 50% of Table 5 and TA | yes
FDOT District 4 | Central IRL | SEB | IR12-21 | 0.56 | 0.48 | 0.026196 | 5.3962 | 0.45859 | 0.14136 | 0.012013 | 8140 | Roads and Highways | FDOT4-23 | FDOT District 4 | N/A | FM# 413049-2 | Widening SR 9 from North of SR 60 to Indian River/ Brevard County line. | Grass swales without swale blocks or raised culverts | Completed | 2018 | 1.02 | 383 | SEB | 152 | Not provided | Not provided | Florida Legislature | Not provided | N/A | Structural | 2014 | Central Indian River Lagoon | Not provided | Not provided | 2013 | 50% of Table 5 and TA | yes
FDOT District 4 | Central IRL | SEB | IR12-21 | 0.56 | 0.48 | 0.0019307 | 6.9136 | 0.75895 | 0.013348 | 0.0014653 | 4110 | Pine flatwoods | FDOT4-23 | FDOT District 4 | N/A | FM# 413049-2 | Widening SR 9 from North of SR 60 to Indian River/ Brevard County line. | Grass swales without swale blocks or raised culverts | Completed | 2018 | 1.02 | 383 | SEB | 152 | Not provided | Not provided | Florida Legislature | Not provided | N/A | Structural | 2014 | Central Indian River Lagoon | Not provided | Not provided | 2013 | 50% of Table 5 and TA | yes
FDOT District 4 | Central IRL | SEB | IR12-21 | 0.56 | 0.48 | 0.26338 | 6.9136 | 0.75895 | 1.8209 | 0.19989 | 8140 | Roads and Highways | FDOT4-23 | FDOT District 4 | N/A | FM# 413049-2 | Widening SR 9 from North of SR 60 to Indian River/ Brevard County line. | Grass swales without swale blocks or raised culverts | Completed | 2018 | 1.02 | 383 | SEB | 152 | Not provided | Not provided | Florida Legislature | Not provided | N/A | Structural | 2014 | Central Indian River Lagoon | Not provided | Not provided | 2013 | 50% of Table 5 and TA | yes
FDOT District 4 | Central IRL | SEB | IR12-21 | 0.56 | 0.48 | 0.25237 | 6.3647 | 0.6538 | 1.6063 | 0.165 | 8140 | Roads and Highways | FDOT4-23 | FDOT District 4 | N/A | FM# 413049-2 | Widening SR 9 from North of SR 60 to Indian River/ Brevard County line. | Grass swales without swale blocks or raised culverts | Completed | 2018 | 1.02 | 383 | SEB | 152 | Not provided | Not provided | Florida Legislature | Not provided | N/A | Structural | 2014 | Central Indian River Lagoon | Not provided | Not provided | 2013 | 50% of Table 5 and TA | yes
FDOT District 4 | Central IRL | SEB | IR12-21 | 0.56 | 0.48 | 0.30564 | 7.8543 | 0.93861 | 2.4006 | 0.28688 | 8140 | Roads and Highways | FDOT4-23 | FDOT District 4 | N/A | FM# 413049-2 | Widening SR 9 from North of SR 60 to Indian River/ Brevard County line. | Grass swales without swale blocks or raised culverts | Completed | 2018 | 1.02 | 383 | SEB | 152 | Not provided | Not provided | Florida Legislature | Not provided | N/A | Structural | 2014 | Central Indian River Lagoon | Not provided | Not provided | 2013 | 50% of Table 5 and TA | yes
FDOT District 4 | Central IRL | SEB | IR12-21 | 0.56 | 0.48 | 0.014399 | 5.4522 | 0.47121 | 0.078505 | 0.0067848 | 8140 | Roads and Highways | FDOT4-23 | FDOT District 4 | N/A | FM# 413049-2 | Widening SR 9 from North of SR 60 to Indian River/ Brevard County line. | Grass swales without swale blocks or raised culverts | Completed | 2018 | 1.02 | 383 | SEB | 152 | Not provided | Not provided | Florida Legislature | Not provided | N/A | Structural | 2014 | Central Indian River Lagoon | Not provided | Not provided | 2013 | 50% of Table 5 and TA | yes
FDOT District 4 | Central IRL | SEB | IR12-21 | 0.56 | 0.48 | 0.054164 | 5.6557 | 0.51097 | 0.30633 | 0.027676 | 4110 | Pine flatwoods | FDOT4-23 | FDOT District 4 | N/A | FM# 413049-2 | Widening SR 9 from North of SR 60 to Indian River/ Brevard County line. | Grass swales without swale blocks or raised culverts | Completed | 2018 | 1.02 | 383 | SEB | 152 | Not provided | Not provided | Florida Legislature | Not provided | N/A | Structural | 2014 | Central Indian River Lagoon | Not provided | Not provided | 2013 | 50% of Table 5 and TA | yes
FDOT District 4 | Central IRL | SEB | IR12-21 | 0.56 | 0.48 | 0.19429 | 5.6557 | 0.51097 | 1.0988 | 0.099276 | 8140 | Roads and Highways | FDOT4-23 | FDOT District 4 | N/A | FM# 413049-2 | Widening SR 9 from North of SR 60 to Indian River/ Brevard County line. | Grass swales without swale blocks or raised culverts | Completed | 2018 | 1.02 | 383 | SEB | 152 | Not provided | Not provided | Florida Legislature | Not provided | N/A | Structural | 2014 | Central Indian River Lagoon | Not provided | Not provided | 2013 | 50% of Table 5 and TA | yes
FDOT District 4 | Central IRL | SEB | IR12-21 | 0.56 | 0.48 | 0.14485 | 5.7841 | 0.53845 | 0.83785 | 0.077997 | 8140 | Roads and Highways | FDOT4-23 | FDOT District 4 | N/A | FM# 413049-2 | Widening SR 9 from North of SR 60 to Indian River/ Brevard County line. | Grass swales without swale blocks or raised culverts | Completed | 2018 | 1.02 | 383 | SEB | 152 | Not provided | Not provided | Florida Legislature | Not provided | N/A | Structural | 2014 | Central Indian River Lagoon | Not provided | Not provided | 2013 | 50% of Table 5 and TA | yes
FDOT District 4 | Central IRL | SEB | IR12-21 | 0.56 | 0.48 | 0.097384 | 5.6139 | 0.50409 | 0.54671 | 0.04909 | 8140 | Roads and Highways | FDOT4-23 | FDOT District 4 | N/A | FM# 413049-2 | Widening SR 9 from North of SR 60 to Indian River/ Brevard County line. | Grass swales without swale blocks or raised culverts | Completed | 2018 | 1.02 | 383 | SEB | 152 | Not provided | Not provided | Florida Legislature | Not provided | N/A | Structural | 2014 | Central Indian River Lagoon | Not provided | Not provided | 2013 | 50% of Table 5 and TA | yes
FDOT District 4 | Central IRL | SEB | IR12-21 | 0.56 | 0.48 | 0.257 | 8.9281 | 1.1349 | 2.2945 | 0.29166 | 8140 | Roads and Highways | FDOT4-23 | FDOT District 4 | N/A | FM# 413049-2 | Widening SR 9 from North of SR 60 to Indian River/ Brevard County line. | Grass swales without swale blocks or raised culverts | Completed | 2018 | 1.02 | 383 | SEB | 152 | Not provided | Not provided | Florida Legislature | Not provided | N/A | Structural | 2014 | Central Indian River Lagoon | Not provided | Not provided | 2013 | 50% of Table 5 and TA | yes
FDOT District 4 | Central IRL | SEB | IR12-21 | 0.56 | 0.48 | 0.014444 | 6.7262 | 0.7581 | 0.09715 | 0.01095 | 8140 | Roads and Highways | FDOT4-23 | FDOT District 4 | N/A | FM# 413049-2 | Widening SR 9 from North of SR 60 to Indian River/ Brevard County line. | Grass swales without swale blocks or raised culverts | Completed | 2018 | 1.02 | 383 | SEB | 152 | Not provided | Not provided | Florida Legislature | Not provided | N/A | Structural | 2014 | Central Indian River Lagoon | Not provided | Not provided | 2013 | 50% of Table 5 and TA | yes
FDOT District 4 | Central IRL | SEB | IR12-21 | 0.56 | 0.48 | 0.0001673 | 4.5933 | 0.30567 | 0.00076847 | 5.114e-05 | 8140 | Roads and Highways | FDOT4-23 | FDOT District 4 | N/A | FM# 413049-2 | Widening SR 9 from North of SR 60 to Indian River/ Brevard County line. | Grass swales without swale blocks or raised culverts | Completed | 2018 | 1.02 | 383 | SEB | 152 | Not provided | Not provided | Florida Legislature | Not provided | N/A | Structural | 2014 | Central Indian River Lagoon | Not provided | Not provided | 2013 | 50% of Table 5 and TA | yes
FDOT District 4 | Central IRL | SEB | IR12-21 | 0.56 | 0.48 | 0.066341 | 5.8627 | 0.54999 | 0.38894 | 0.036487 | 8140 | Roads and Highways | FDOT4-23 | FDOT District 4 | N/A | FM# 413049-2 | Widening SR 9 from North of SR 60 to Indian River/ Brevard County line. | Grass swales without swale blocks or raised culverts | Completed | 2018 | 1.02 | 383 | SEB | 152 | Not provided | Not provided | Florida Legislature | Not provided | N/A | Structural | 2014 | Central Indian River Lagoon | Not provided | Not provided | 2013 | 50% of Table 5 and TA | yes
FDOT District 4 | Central IRL | SEB | IR12-21 | 0.56 | 0.48 | 0.17955 | 6.8242 | 0.73783 | 1.2253 | 0.13248 | 8140 | Roads and Highways | FDOT4-23 | FDOT District 4 | N/A | FM# 413049-2 | Widening SR 9 from North of SR 60 to Indian River/ Brevard County line. | Grass swales without swale blocks or raised culverts | Completed | 2018 | 1.02 | 383 | SEB | 152 | Not provided | Not provided | Florida Legislature | Not provided | N/A | Structural | 2014 | Central Indian River Lagoon | Not provided | Not provided | 2013 | 50% of Table 5 and TA | yes
FDOT District 4 | Central IRL | SEB | IR12-21 | 0.56 | 0.48 | 0.1316 | 8.4532 | 1.1804 | 1.1124 | 0.15533 | 8140 | Roads and Highways | FDOT4-23 | FDOT District 4 | N/A | FM# 413049-2 | Widening SR 9 from North of SR 60 to Indian River/ Brevard County line. | Grass swales without swale blocks or raised culverts | Completed | 2018 | 1.02 | 383 | SEB | 152 | Not provided | Not provided | Florida Legislature | Not provided | N/A | Structural | 2014 | Central Indian River Lagoon | Not provided | Not provided | 2013 | 50% of Table 5 and TA | yes
FDOT District 4 | Central IRL | SEB | IR12-21 | 0.56 | 0.48 | 0.075092 | 5.868 | 0.55251 | 0.44064 | 0.041489 | 8140 | Roads and Highways | FDOT4-23 | FDOT District 4 | N/A | FM# 413049-2 | Widening SR 9 from North of SR 60 to Indian River/ Brevard County line. | Grass swales without swale blocks or raised culverts | Completed | 2018 | 1.02 | 383 | SEB | 152 | Not provided | Not provided | Florida Legislature | Not provided | N/A | Structural | 2014 | Central Indian River Lagoon | Not provided | Not provided | 2013 | 50% of Table 5 and TA | yes
FDOT District 4 | Central IRL | SEB | IR12-21 | 0.56 | 0.48 | 0.026969 | 4.134 | 0.21676 | 0.11149 | 0.0058458 | 4110 | Pine flatwoods | FDOT4-23 | FDOT District 4 | N/A | FM# 413049-2 | Widening SR 9 from North of SR 60 to Indian River/ Brevard County line. | Grass swales without swale blocks or raised culverts | Completed | 2018 | 1.02 | 383 | SEB | 152 | Not provided | Not provided | Florida Legislature | Not provided | N/A | Structural | 2014 | Central Indian River Lagoon | Not provided | Not provided | 2013 | 50% of Table 5 and TA | yes
FDOT District 4 | Central IRL | SEB | IR12-21 | 0.56 | 0.48 | 0.0041098 | 4.134 | 0.21676 | 0.01699 | 0.00089084 | 8140 | Roads and Highways | FDOT4-23 | FDOT District 4 | N/A | FM# 413049-2 | Widening SR 9 from North of SR 60 to Indian River/ Brevard County line. | Grass swales without swale blocks or raised culverts | Completed | 2018 | 1.02 | 383 | SEB | 152 | Not provided | Not provided | Florida Legislature | Not provided | N/A | Structural | 2014 | Central Indian River Lagoon | Not provided | Not provided | 2013 | 50% of Table 5 and TA | yes
FDOT District 4 | Central IRL | SEB | IR12-21 | 0.56 | 0.48 | 0.050962 | 4.3523 | 0.26421 | 0.2218 | 0.013465 | 4110 | Pine flatwoods | FDOT4-23 | FDOT District 4 | N/A | FM# 413049-2 | Widening SR 9 from North of SR 60 to Indian River/ Brevard County line. | Grass swales without swale blocks or raised culverts | Completed | 2018 | 1.02 | 383 | SEB | 152 | Not provided | Not provided | Florida Legislature | Not provided | N/A | Structural | 2014 | Central Indian River Lagoon | Not provided | Not provided | 2013 | 50% of Table 5 and TA | yes
FDOT District 4 | Central IRL | SEB | IR12-21 | 0.56 | 0.48 | 0.04646 | 4.3523 | 0.26421 | 0.20221 | 0.012275 | 8140 | Roads and Highways | FDOT4-23 | FDOT District 4 | N/A | FM# 413049-2 | Widening SR 9 from North of SR 60 to Indian River/ Brevard County line. | Grass swales without swale blocks or raised culverts | Completed | 2018 | 1.02 | 383 | SEB | 152 | Not provided | Not provided | Florida Legislature | Not provided | N/A | Structural | 2014 | Central Indian River Lagoon | Not provided | Not provided | 2013 | 50% of Table 5 and TA | yes
FDOT District 4 | Central IRL | SEB | IR12-21 | 0.56 | 0.48 | 0.034604 | 4.6047 | 0.30563 | 0.15934 | 0.010576 | 8140 | Roads and Highways | FDOT4-23 | FDOT District 4 | N/A | FM# 413049-2 | Widening SR 9 from North of SR 60 to Indian River/ Brevard County line. | Grass swales without swale blocks or raised culverts | Completed | 2018 | 1.02 | 383 | SEB | 152 | Not provided | Not provided | Florida Legislature | Not provided | N/A | Structural | 2014 | Central Indian River Lagoon | Not provided | Not provided | 2013 | 50% of Table 5 and TA | yes
FDOT District 4 | Central IRL | SEB | IR12-21 | 0.56 | 0.48 | 0.039783 | 7.0108 | 0.77683 | 0.27891 | 0.030905 | 4110 | Pine flatwoods | FDOT4-23 | FDOT District 4 | N/A | FM# 413049-2 | Widening SR 9 from North of SR 60 to Indian River/ Brevard County line. | Grass swales without swale blocks or raised culverts | Completed | 2018 | 1.02 | 383 | SEB | 152 | Not provided | Not provided | Florida Legislature | Not provided | N/A | Structural | 2014 | Central Indian River Lagoon | Not provided | Not provided | 2013 | 50% of Table 5 and TA | yes
FDOT District 4 | Central IRL | SEB | IR12-21 | 0.56 | 0.48 | 0.26978 | 7.0108 | 0.77683 | 1.8914 | 0.20957 | 8140 | Roads and Highways | FDOT4-23 | FDOT District 4 | N/A | FM# 413049-2 | Widening SR 9 from North of SR 60 to Indian River/ Brevard County line. | Grass swales without swale blocks or raised culverts | Completed | 2018 | 1.02 | 383 | SEB | 152 | Not provided | Not provided | Florida Legislature | Not provided | N/A | Structural | 2014 | Central Indian River Lagoon | Not provided | Not provided | 2013 | 50% of Table 5 and TA | yes
FDOT District 4 | Central IRL | SEB | IR12-21 | 0.56 | 0.48 | 0.29652 | 8.3807 | 1.0419 | 2.4851 | 0.30894 | 8140 | Roads and Highways | FDOT4-23 | FDOT District 4 | N/A | FM# 413049-2 | Widening SR 9 from North of SR 60 to Indian River/ Brevard County line. | Grass swales without swale blocks or raised culverts | Completed | 2018 | 1.02 | 383 | SEB | 152 | Not provided | Not provided | Florida Legislature | Not provided | N/A | Structural | 2014 | Central Indian River Lagoon | Not provided | Not provided | 2013 | 50% of Table 5 and TA | yes
FDOT District 4 | Central IRL | SEB | IR12-21 | 0.56 | 0.48 | 0.21525 | 7.4313 | 0.94572 | 1.5996 | 0.20357 | 8140 | Roads and Highways | FDOT4-23 | FDOT District 4 | N/A | FM# 413049-2 | Widening SR 9 from North of SR 60 to Indian River/ Brevard County line. | Grass swales without swale blocks or raised culverts | Completed | 2018 | 1.02 | 383 | SEB | 152 | Not provided | Not provided | Florida Legislature | Not provided | N/A | Structural | 2014 | Central Indian River Lagoon | Not provided | Not provided | 2013 | 50% of Table 5 and TA | yes
FDOT District 4 | Central IRL | SEB | IR12-21 | 0.56 | 0.48 | 0.322 | 9.11 | 1.1724 | 2.9334 | 0.37751 | 8140 | Roads and Highways | FDOT4-23 | FDOT District 4 | N/A | FM# 413049-2 | Widening SR 9 from North of SR 60 to Indian River/ Brevard County line. | Grass swales without swale blocks or raised culverts | Completed | 2018 | 1.02 | 383 | SEB | 152 | Not provided | Not provided | Florida Legislature | Not provided | N/A | Structural | 2014 | Central Indian River Lagoon | Not provided | Not provided | 2013 | 50% of Table 5 and TA | yes
FDOT District 4 | Central IRL | SEB | IR12-21 | 0.56 | 0.48 | 0.075443 | 7.0699 | 0.81879 | 0.53338 | 0.061772 | 8140 | Roads and Highways | FDOT4-23 | FDOT District 4 | N/A | FM# 413049-2 | Widening SR 9 from North of SR 60 to Indian River/ Brevard County line. | Grass swales without swale blocks or raised culverts | Completed | 2018 | 1.02 | 383 | SEB | 152 | Not provided | Not provided | Florida Legislature | Not provided | N/A | Structural | 2014 | Central Indian River Lagoon | Not provided | Not provided | 2013 | 50% of Table 5 and TA | yes
FDOT District 4 | Central IRL | SEB | IR12-21 | 0.56 | 0.48 | 0.20671 | 7.2408 | 0.81929 | 1.4967 | 0.16936 | 8140 | Roads and Highways | FDOT4-23 | FDOT District 4 | N/A | FM# 413049-2 | Widening SR 9 from North of SR 60 to Indian River/ Brevard County line. | Grass swales without swale blocks or raised culverts | Completed | 2018 | 1.02 | 383 | SEB | 152 | Not provided | Not provided | Florida Legislature | Not provided | N/A | Structural | 2014 | Central Indian River Lagoon | Not provided | Not provided | 2013 | 50% of Table 5 and TA | yes
FDOT District 4 | Central IRL | SEB | IR12-21 | 0.56 | 0.48 | 0.049136 | 7.3059 | 0.83271 | 0.35898 | 0.040916 | 4110 | Pine flatwoods | FDOT4-23 | FDOT District 4 | N/A | FM# 413049-2 | Widening SR 9 from North of SR 60 to Indian River/ Brevard County line. | Grass swales without swale blocks or raised culverts | Completed | 2018 | 1.02 | 383 | SEB | 152 | Not provided | Not provided | Florida Legislature | Not provided | N/A | Structural | 2014 | Central Indian River Lagoon | Not provided | Not provided | 2013 | 50% of Table 5 and TA | yes
FDOT District 4 | Central IRL | SEB | IR12-21 | 0.56 | 0.48 | 0.31396 | 7.3059 | 0.83271 | 2.2938 | 0.26144 | 8140 | Roads and Highways | FDOT4-23 | FDOT District 4 | N/A | FM# 413049-2 | Widening SR 9 from North of SR 60 to Indian River/ Brevard County line. | Grass swales without swale blocks or raised culverts | Completed | 2018 | 1.02 | 383 | SEB | 152 | Not provided | Not provided | Florida Legislature | Not provided | N/A | Structural | 2014 | Central Indian River Lagoon | Not provided | Not provided | 2013 | 50% of Table 5 and TA | yes
FDOT District 4 | Central IRL | SEB | IR12-21 | 0.56 | 0.48 | 0.010599 | 4.2999 | 0.24697 | 0.045573 | 0.0026175 | 4110 | Pine flatwoods | FDOT4-23 | FDOT District 4 | N/A | FM# 413049-2 | Widening SR 9 from North of SR 60 to Indian River/ Brevard County line. | Grass swales without swale blocks or raised culverts | Completed | 2018 | 1.02 | 383 | SEB | 152 | Not provided | Not provided | Florida Legislature | Not provided | N/A | Structural | 2014 | Central Indian River Lagoon | Not provided | Not provided | 2013 | 50% of Table 5 and TA | yes
FDOT District 4 | Central IRL | SEB | IR12-21 | 0.56 | 0.48 | 0.003724 | 4.2999 | 0.24697 | 0.016013 | 0.00091972 | 8140 | Roads and Highways | FDOT4-23 | FDOT District 4 | N/A | FM# 413049-2 | Widening SR 9 from North of SR 60 to Indian River/ Brevard County line. | Grass swales without swale blocks or raised culverts | Completed | 2018 | 1.02 | 383 | SEB | 152 | Not provided | Not provided | Florida Legislature | Not provided | N/A | Structural | 2014 | Central Indian River Lagoon | Not provided | Not provided | 2013 | 50% of Table 5 and TA | yes
FDOT District 4 | Central IRL | SEB | IR12-21 | 0.56 | 0.48 | 0.084336 | 6.3766 | 0.65292 | 0.53778 | 0.055065 | 4110 | Pine flatwoods | FDOT4-23 | FDOT District 4 | N/A | FM# 413049-2 | Widening SR 9 from North of SR 60 to Indian River/ Brevard County line. | Grass swales without swale blocks or raised culverts | Completed | 2018 | 1.02 | 383 | SEB | 152 | Not provided | Not provided | Florida Legislature | Not provided | N/A | Structural | 2014 | Central Indian River Lagoon | Not provided | Not provided | 2013 | 50% of Table 5 and TA | yes
FDOT District 4 | Central IRL | SEB | IR12-21 | 0.56 | 0.48 | 0.22571 | 6.3766 | 0.65292 | 1.4393 | 0.14737 | 8140 | Roads and Highways | FDOT4-23 | FDOT District 4 | N/A | FM# 413049-2 | Widening SR 9 from North of SR 60 to Indian River/ Brevard County line. | Grass swales without swale blocks or raised culverts | Completed | 2018 | 1.02 | 383 | SEB | 152 | Not provided | Not provided | Florida Legislature | Not provided | N/A | Structural | 2014 | Central Indian River Lagoon | Not provided | Not provided | 2013 | 50% of Table 5 and TA | yes
FDOT District 4 | Central IRL | SEB | IR12-21 | 0.56 | 0.48 | 0.16898 | 6.2718 | 0.63313 | 1.0598 | 0.10699 | 8140 | Roads and Highways | FDOT4-23 | FDOT District 4 | N/A | FM# 413049-2 | Widening SR 9 from North of SR 60 to Indian River/ Brevard County line. | Grass swales without swale blocks or raised culverts | Completed | 2018 | 1.02 | 383 | SEB | 152 | Not provided | Not provided | Florida Legislature | Not provided | N/A | Structural | 2014 | Central Indian River Lagoon | Not provided | Not provided | 2013 | 50% of Table 5 and TA | yes
FDOT District 4 | Central IRL | SEB | IR12-21 | 0.56 | 0.48 | 0.10618 | 6.8121 | 0.7378 | 0.72332 | 0.078341 | 4110 | Pine flatwoods | FDOT4-23 | FDOT District 4 | N/A | FM# 413049-2 | Widening SR 9 from North of SR 60 to Indian River/ Brevard County line. | Grass swales without swale blocks or raised culverts | Completed | 2018 | 1.02 | 383 | SEB | 152 | Not provided | Not provided | Florida Legislature | Not provided | N/A | Structural | 2014 | Central Indian River Lagoon | Not provided | Not provided | 2013 | 50% of Table 5 and TA | yes
FDOT District 4 | Central IRL | SEB | IR12-21 | 0.56 | 0.48 | 0.24626 | 6.8121 | 0.7378 | 1.6775 | 0.18169 | 8140 | Roads and Highways | FDOT4-23 | FDOT District 4 | N/A | FM# 413049-2 | Widening SR 9 from North of SR 60 to Indian River/ Brevard County line. | Grass swales without swale blocks or raised culverts | Completed | 2018 | 1.02 | 383 | SEB | 152 | Not provided | Not provided | Florida Legislature | Not provided | N/A | Structural | 2014 | Central Indian River Lagoon | Not provided | Not provided | 2013 | 50% of Table 5 and TA | yes
FDOT District 4 | Central IRL | SEB | IR12-21 | 0.56 | 0.48 | 0.14017 | 5.4419 | 0.48281 | 0.76282 | 0.067677 | 8140 | Roads and Highways | FDOT4-23 | FDOT District 4 | N/A | FM# 413049-2 | Widening SR 9 from North of SR 60 to Indian River/ Brevard County line. | Grass swales without swale blocks or raised culverts | Completed | 2018 | 1.02 | 383 | SEB | 152 | Not provided | Not provided | Florida Legislature | Not provided | N/A | Structural | 2014 | Central Indian River Lagoon | Not provided | Not provided | 2013 | 50% of Table 5 and TA | yes
FDOT District 4 | Central IRL | SEB | IR12-21 | 0.56 | 0.48 | 0.075805 | 5.2232 | 0.42723 | 0.39595 | 0.032387 | 4110 | Pine flatwoods | FDOT4-23 | FDOT District 4 | N/A | FM# 413049-2 | Widening SR 9 from North of SR 60 to Indian River/ Brevard County line. | Grass swales without swale blocks or raised culverts | Completed | 2018 | 1.02 | 383 | SEB | 152 | Not provided | Not provided | Florida Legislature | Not provided | N/A | Structural | 2014 | Central Indian River Lagoon | Not provided | Not provided | 2013 | 50% of Table 5 and TA | yes
FDOT District 4 | Central IRL | SEB | IR12-21 | 0.56 | 0.48 | 0.12762 | 5.2232 | 0.42723 | 0.6666 | 0.054525 | 8140 | Roads and Highways | FDOT4-23 | FDOT District 4 | N/A | FM# 413049-2 | Widening SR 9 from North of SR 60 to Indian River/ Brevard County line. | Grass swales without swale blocks or raised culverts | Completed | 2018 | 1.02 | 383 | SEB | 152 | Not provided | Not provided | Florida Legislature | Not provided | N/A | Structural | 2014 | Central Indian River Lagoon | Not provided | Not provided | 2013 | 50% of Table 5 and TA | yes
FDOT District 4 | Central IRL | SEB | IR12-21 | 0.56 | 0.48 | 0.072623 | 4.9939 | 0.38268 | 0.36267 | 0.027791 | 8140 | Roads and Highways | FDOT4-23 | FDOT District 4 | N/A | FM# 413049-2 | Widening SR 9 from North of SR 60 to Indian River/ Brevard County line. | Grass swales without swale blocks or raised culverts | Completed | 2018 | 1.02 | 383 | SEB | 152 | Not provided | Not provided | Florida Legislature | Not provided | N/A | Structural | 2014 | Central Indian River Lagoon | Not provided | Not provided | 2013 | 50% of Table 5 and TA | yes
FDOT District 4 | Central IRL | SEB | IR12-21 | 0.56 | 0.48 | 0.105 | 5.339 | 0.45027 | 0.56059 | 0.047278 | 8140 | Roads and Highways | FDOT4-23 | FDOT District 4 | N/A | FM# 413049-2 | Widening SR 9 from North of SR 60 to Indian River/ Brevard County line. | Grass swales without swale blocks or raised culverts | Completed | 2018 | 1.02 | 383 | SEB | 152 | Not provided | Not provided | Florida Legislature | Not provided | N/A | Structural | 2014 | Central Indian River Lagoon | Not provided | Not provided | 2013 | 50% of Table 5 and TA | yes
FDOT District 4 | Central IRL | SEB | IR12-21 | 0.56 | 0.48 | 0.31074 | 8.3457 | 1.0683 | 2.5934 | 0.33197 | 8140 | Roads and Highways | FDOT4-23 | FDOT District 4 | N/A | FM# 413049-2 | Widening SR 9 from North of SR 60 to Indian River/ Brevard County line. | Grass swales without swale blocks or raised culverts | Completed | 2018 | 1.02 | 383 | SEB | 152 | Not provided | Not provided | Florida Legislature | Not provided | N/A | Structural | 2014 | Central Indian River Lagoon | Not provided | Not provided | 2013 | 50% of Table 5 and TA | yes
FDOT District 4 | Central IRL | SEB | IR12-21 | 0.56 | 0.48 | 0.035813 | 7.1993 | 0.81141 | 0.25783 | 0.029059 | 4110 | Pine flatwoods | FDOT4-23 | FDOT District 4 | N/A | FM# 413049-2 | Widening SR 9 from North of SR 60 to Indian River/ Brevard County line. | Grass swales without swale blocks or raised culverts | Completed | 2018 | 1.02 | 383 | SEB | 152 | Not provided | Not provided | Florida Legislature | Not provided | N/A | Structural | 2014 | Central Indian River Lagoon | Not provided | Not provided | 2013 | 50% of Table 5 and TA | yes
FDOT District 4 | Central IRL | SEB | IR12-21 | 0.56 | 0.48 | 0.26782 | 7.1993 | 0.81141 | 1.9281 | 0.21731 | 8140 | Roads and Highways | FDOT4-23 | FDOT District 4 | N/A | FM# 413049-2 | Widening SR 9 from North of SR 60 to Indian River/ Brevard County line. | Grass swales without swale blocks or raised culverts | Completed | 2018 | 1.02 | 383 | SEB | 152 | Not provided | Not provided | Florida Legislature | Not provided | N/A | Structural | 2014 | Central Indian River Lagoon | Not provided | Not provided | 2013 | 50% of Table 5 and TA | yes
FDOT District 4 | Central IRL | SEB | IR12-21 | 0.56 | 0.48 | 0.14883 | 7.9264 | 1.0124 | 1.1796 | 0.15067 | 8140 | Roads and Highways | FDOT4-23 | FDOT District 4 | N/A | FM# 413049-2 | Widening SR 9 from North of SR 60 to Indian River/ Brevard County line. | Grass swales without swale blocks or raised culverts | Completed | 2018 | 1.02 | 383 | SEB | 152 | Not provided | Not provided | Florida Legislature | Not provided | N/A | Structural | 2014 | Central Indian River Lagoon | Not provided | Not provided | 2013 | 50% of Table 5 and TA | yes
FDOT District 4 | Central IRL | SEB | IR12-21 | 0.56 | 0.48 | 0.22105 | 7.2051 | 0.81183 | 1.5927 | 0.17946 | 8140 | Roads and Highways | FDOT4-23 | FDOT District 4 | N/A | FM# 413049-2 | Widening SR 9 from North of SR 60 to Indian River/ Brevard County line. | Grass swales without swale blocks or raised culverts | Completed | 2018 | 1.02 | 383 | SEB | 152 | Not provided | Not provided | Florida Legislature | Not provided | N/A | Structural | 2014 | Central Indian River Lagoon | Not provided | Not provided | 2013 | 50% of Table 5 and TA | yes
FDOT District 4 | Central IRL | SEB | IR12-21 | 0.56 | 0.48 | 0.21638 | 7.3093 | 0.83572 | 1.5816 | 0.18083 | 8140 | Roads and Highways | FDOT4-23 | FDOT District 4 | N/A | FM# 413049-2 | Widening SR 9 from North of SR 60 to Indian River/ Brevard County line. | Grass swales without swale blocks or raised culverts | Completed | 2018 | 1.02 | 383 | SEB | 152 | Not provided | Not provided | Florida Legislature | Not provided | N/A | Structural | 2014 | Central Indian River Lagoon | Not provided | Not provided | 2013 | 50% of Table 5 and TA | yes
FDOT District 4 | Central IRL | SEB | IR12-21 | 0.56 | 0.48 | 0.009833 | 4.3127 | 0.24869 | 0.042407 | 0.0024453 | 8140 | Roads and Highways | FDOT4-23 | FDOT District 4 | N/A | FM# 413049-2 | Widening SR 9 from North of SR 60 to Indian River/ Brevard County line. | Grass swales without swale blocks or raised culverts | Completed | 2018 | 1.02 | 383 | SEB | 152 | Not provided | Not provided | Florida Legislature | Not provided | N/A | Structural | 2014 | Central Indian River Lagoon | Not provided | Not provided | 2013 | 50% of Table 5 and TA | yes
FDOT District 4 | Central IRL | SEB | IR12-21 | 0.56 | 0.48 | 0.04631 | 4.9694 | 0.37779 | 0.23013 | 0.017495 | 8140 | Roads and Highways | FDOT4-23 | FDOT District 4 | N/A | FM# 413049-2 | Widening SR 9 from North of SR 60 to Indian River/ Brevard County line. | Grass swales without swale blocks or raised culverts | Completed | 2018 | 1.02 | 383 | SEB | 152 | Not provided | Not provided | Florida Legislature | Not provided | N/A | Structural | 2014 | Central Indian River Lagoon | Not provided | Not provided | 2013 | 50% of Table 5 and TA | yes
FDOT District 4 | Central IRL | SEB | IR12-21 | 0.56 | 0.48 | 0.005201 | 5.3769 | 0.50166 | 0.027966 | 0.0026091 | 8140 | Roads and Highways | FDOT4-23 | FDOT District 4 | N/A | FM# 413049-2 | Widening SR 9 from North of SR 60 to Indian River/ Brevard County line. | Grass swales without swale blocks or raised culverts | Completed | 2018 | 1.02 | 383 | SEB | 152 | Not provided | Not provided | Florida Legislature | Not provided | N/A | Structural | 2014 | Central Indian River Lagoon | Not provided | Not provided | 2013 | 50% of Table 5 and TA | yes
FDOT District 4 | Central IRL | SEB | IR12-21 | 0.56 | 0.48 | 0.015608 | 4.8301 | 0.3501 | 0.075389 | 0.0054644 | 4110 | Pine flatwoods | FDOT4-23 | FDOT District 4 | N/A | FM# 413049-2 | Widening SR 9 from North of SR 60 to Indian River/ Brevard County line. | Grass swales without swale blocks or raised culverts | Completed | 2018 | 1.02 | 383 | SEB | 152 | Not provided | Not provided | Florida Legislature | Not provided | N/A | Structural | 2014 | Central Indian River Lagoon | Not provided | Not provided | 2013 | 50% of Table 5 and TA | yes
FDOT District 4 | Central IRL | SEB | IR12-21 | 0.56 | 0.48 | 0.089858 | 4.8301 | 0.3501 | 0.43402 | 0.031459 | 8140 | Roads and Highways | FDOT4-23 | FDOT District 4 | N/A | FM# 413049-2 | Widening SR 9 from North of SR 60 to Indian River/ Brevard County line. | Grass swales without swale blocks or raised culverts | Completed | 2018 | 1.02 | 383 | SEB | 152 | Not provided | Not provided | Florida Legislature | Not provided | N/A | Structural | 2014 | Central Indian River Lagoon | Not provided | Not provided | 2013 | 50% of Table 5 and TA | yes
FDOT District 4 | Central IRL | SEB | IR12-21 | 0.56 | 0.48 | 0.15947 | 6.5847 | 0.7155 | 1.05 | 0.1141 | 8140 | Roads and Highways | FDOT4-23 | FDOT District 4 | N/A | FM# 413049-2 | Widening SR 9 from North of SR 60 to Indian River/ Brevard County line. | Grass swales without swale blocks or raised culverts | Completed | 2018 | 1.02 | 383 | SEB | 152 | Not provided | Not provided | Florida Legislature | Not provided | N/A | Structural | 2014 | Central Indian River Lagoon | Not provided | Not provided | 2013 | 50% of Table 5 and TA | yes
FDOT District 4 | Central IRL | SEB | IR12-21 | 0.56 | 0.48 | 0.088945 | 4.9941 | 0.38506 | 0.4442 | 0.034249 | 8140 | Roads and Highways | FDOT4-23 | FDOT District 4 | N/A | FM# 413049-2 | Widening SR 9 from North of SR 60 to Indian River/ Brevard County line. | Grass swales without swale blocks or raised culverts | Completed | 2018 | 1.02 | 383 | SEB | 152 | Not provided | Not provided | Florida Legislature | Not provided | N/A | Structural | 2014 | Central Indian River Lagoon | Not provided | Not provided | 2013 | 50% of Table 5 and TA | yes
FDOT District 4 | Central IRL | SEB | IR12-21 | 0.56 | 0.48 | 0.18657 | 8.3542 | 1.0234 | 1.5586 | 0.19093 | 8140 | Roads and Highways | FDOT4-23 | FDOT District 4 | N/A | FM# 413049-2 | Widening SR 9 from North of SR 60 to Indian River/ Brevard County line. | Grass swales without swale blocks or raised culverts | Completed | 2018 | 1.02 | 383 | SEB | 152 | Not provided | Not provided | Florida Legislature | Not provided | N/A | Structural | 2014 | Central Indian River Lagoon | Not provided | Not provided | 2013 | 50% of Table 5 and TA | yes
FDOT District 4 | Central IRL | SEB | IR12-21 | 0.56 | 0.48 | 0.10829 | 5.8184 | 0.53591 | 0.6301 | 0.058036 | 8140 | Roads and Highways | FDOT4-23 | FDOT District 4 | N/A | FM# 413049-2 | Widening SR 9 from North of SR 60 to Indian River/ Brevard County line. | Grass swales without swale blocks or raised culverts | Completed | 2018 | 1.02 | 383 | SEB | 152 | Not provided | Not provided | Florida Legislature | Not provided | N/A | Structural | 2014 | Central Indian River Lagoon | Not provided | Not provided | 2013 | 50% of Table 5 and TA | yes
FDOT District 4 | Central IRL | SEB | IR12-21 | 0.56 | 0.48 | 0.011912 | 5.2723 | 0.45165 | 0.062806 | 0.0053802 | 8140 | Roads and Highways | FDOT4-23 | FDOT District 4 | N/A | FM# 413049-2 | Widening SR 9 from North of SR 60 to Indian River/ Brevard County line. | Grass swales without swale blocks or raised culverts | Completed | 2018 | 1.02 | 383 | SEB | 152 | Not provided | Not provided | Florida Legislature | Not provided | N/A | Structural | 2014 | Central Indian River Lagoon | Not provided | Not provided | 2013 | 50% of Table 5 and TA | yes
FDOT District 4 | Central IRL | SEB | IR12-21 | 0.56 | 0.48 | 0.0012826 | 6.6523 | 0.70349 | 0.008532 | 0.00090227 | 4110 | Pine flatwoods | FDOT4-23 | FDOT District 4 | N/A | FM# 413049-2 | Widening SR 9 from North of SR 60 to Indian River/ Brevard County line. | Grass swales without swale blocks or raised culverts | Completed | 2018 | 1.02 | 383 | SEB | 152 | Not provided | Not provided | Florida Legislature | Not provided | N/A | Structural | 2014 | Central Indian River Lagoon | Not provided | Not provided | 2013 | 50% of Table 5 and TA | yes
FDOT District 4 | Central IRL | SEB | IR12-21 | 0.56 | 0.48 | 0.21811 | 6.6523 | 0.70349 | 1.4509 | 0.15344 | 8140 | Roads and Highways | FDOT4-23 | FDOT District 4 | N/A | FM# 413049-2 | Widening SR 9 from North of SR 60 to Indian River/ Brevard County line. | Grass swales without swale blocks or raised culverts | Completed | 2018 | 1.02 | 383 | SEB | 152 | Not provided | Not provided | Florida Legislature | Not provided | N/A | Structural | 2014 | Central Indian River Lagoon | Not provided | Not provided | 2013 | 50% of Table 5 and TA | yes
FDOT District 4 | Central IRL | SEB | IR12-21 | 0.56 | 0.48 | 0.25977 | 6.5556 | 0.6906 | 1.7029 | 0.1794 | 8140 | Roads and Highways | FDOT4-23 | FDOT District 4 | N/A | FM# 413049-2 | Widening SR 9 from North of SR 60 to Indian River/ Brevard County line. | Grass swales without swale blocks or raised culverts | Completed | 2018 | 1.02 | 383 | SEB | 152 | Not provided | Not provided | Florida Legislature | Not provided | N/A | Structural | 2014 | Central Indian River Lagoon | Not provided | Not provided | 2013 | 50% of Table 5 and TA | yes
FDOT District 4 | Central IRL | SEB | IR12-21 | 0.56 | 0.48 | 0.00015131 | 4.1612 | 0.22024 | 0.00062962 | 3.3324e-05 | 8140 | Roads and Highways | FDOT4-23 | FDOT District 4 | N/A | FM# 413049-2 | Widening SR 9 from North of SR 60 to Indian River/ Brevard County line. | Grass swales without swale blocks or raised culverts | Completed | 2018 | 1.02 | 383 | SEB | 152 | Not provided | Not provided | Florida Legislature | Not provided | N/A | Structural | 2014 | Central Indian River Lagoon | Not provided | Not provided | 2013 | 50% of Table 5 and TA | yes
FDOT District 4 | Central IRL | SEB | IR12-21 | 0.56 | 0.48 | 0.16132 | 8.1827 | 1.0473 | 1.32 | 0.16894 | 8140 | Roads and Highways | FDOT4-23 | FDOT District 4 | N/A | FM# 413049-2 | Widening SR 9 from North of SR 60 to Indian River/ Brevard County line. | Grass swales without swale blocks or raised culverts | Completed | 2018 | 1.02 | 383 | SEB | 152 | Not provided | Not provided | Florida Legislature | Not provided | N/A | Structural | 2014 | Central Indian River Lagoon | Not provided | Not provided | 2013 | 50% of Table 5 and TA | yes
FDOT District 4 | Central IRL | SEB | IR12-21 | 0.56 | 0.48 | 0.26205 | 6.6144 | 0.7027 | 1.7333 | 0.18414 | 8140 | Roads and Highways | FDOT4-23 | FDOT District 4 | N/A | FM# 413049-2 | Widening SR 9 from North of SR 60 to Indian River/ Brevard County line. | Grass swales without swale blocks or raised culverts | Completed | 2018 | 1.02 | 383 | SEB | 152 | Not provided | Not provided | Florida Legislature | Not provided | N/A | Structural | 2014 | Central Indian River Lagoon | Not provided | Not provided | 2013 | 50% of Table 5 and TA | yes
FDOT District 4 | Central IRL | SEB | IR12-21 | 0.56 | 0.48 | 0.30825 | 8.3052 | 1.0614 | 2.56 | 0.32716 | 8140 | Roads and Highways | FDOT4-23 | FDOT District 4 | N/A | FM# 413049-2 | Widening SR 9 from North of SR 60 to Indian River/ Brevard County line. | Grass swales without swale blocks or raised culverts | Completed | 2018 | 1.02 | 383 | SEB | 152 | Not provided | Not provided | Florida Legislature | Not provided | N/A | Structural | 2014 | Central Indian River Lagoon | Not provided | Not provided | 2013 | 50% of Table 5 and TA | yes
FDOT District 4 | Central IRL | SEB | IR12-21 | 0.56 | 0.48 | 0.27823 | 9.0853 | 1.1653 | 2.5278 | 0.32422 | 8140 | Roads and Highways | FDOT4-23 | FDOT District 4 | N/A | FM# 413049-2 | Widening SR 9 from North of SR 60 to Indian River/ Brevard County line. | Grass swales without swale blocks or raised culverts | Completed | 2018 | 1.02 | 383 | SEB | 152 | Not provided | Not provided | Florida Legislature | Not provided | N/A | Structural | 2014 | Central Indian River Lagoon | Not provided | Not provided | 2013 | 50% of Table 5 and TA | yes
FDOT District 4 | Central IRL | SEB | IR12-21 | 0.56 | 0.48 | 0.2062 | 7.807 | 0.93133 | 1.6098 | 0.19204 | 8140 | Roads and Highways | FDOT4-23 | FDOT District 4 | N/A | FM# 413049-2 | Widening SR 9 from North of SR 60 to Indian River/ Brevard County line. | Grass swales without swale blocks or raised culverts | Completed | 2018 | 1.02 | 383 | SEB | 152 | Not provided | Not provided | Florida Legislature | Not provided | N/A | Structural | 2014 | Central Indian River Lagoon | Not provided | Not provided | 2013 | 50% of Table 5 and TA | yes
FDOT District 4 | Central IRL | SEB | IR12-21 | 0.56 | 0.48 | 0.13812 | 5.9428 | 0.56972 | 0.82079 | 0.078688 | 8140 | Roads and Highways | FDOT4-23 | FDOT District 4 | N/A | FM# 413049-2 | Widening SR 9 from North of SR 60 to Indian River/ Brevard County line. | Grass swales without swale blocks or raised culverts | Completed | 2018 | 1.02 | 383 | SEB | 152 | Not provided | Not provided | Florida Legislature | Not provided | N/A | Structural | 2014 | Central Indian River Lagoon | Not provided | Not provided | 2013 | 50% of Table 5 and TA | yes
FDOT District 4 | Central IRL | SEB | IR12-21 | 0.56 | 0.48 | 0.14909 | 6.8343 | 0.7402 | 1.0189 | 0.11036 | 8140 | Roads and Highways | FDOT4-23 | FDOT District 4 | N/A | FM# 413049-2 | Widening SR 9 from North of SR 60 to Indian River/ Brevard County line. | Grass swales without swale blocks or raised culverts | Completed | 2018 | 1.02 | 383 | SEB | 152 | Not provided | Not provided | Florida Legislature | Not provided | N/A | Structural | 2014 | Central Indian River Lagoon | Not provided | Not provided | 2013 | 50% of Table 5 and TA | yes
FDOT District 4 | Central IRL | SEB | IR12-21 | 0.56 | 0.48 | 0.2629 | 6.421 | 0.66951 | 1.6881 | 0.17602 | 8140 | Roads and Highways | FDOT4-23 | FDOT District 4 | N/A | FM# 413049-2 | Widening SR 9 from North of SR 60 to Indian River/ Brevard County line. | Grass swales without swale blocks or raised culverts | Completed | 2018 | 1.02 | 383 | SEB | 152 | Not provided | Not provided | Florida Legislature | Not provided | N/A | Structural | 2014 | Central Indian River Lagoon | Not provided | Not provided | 2013 | 50% of Table 5 and TA | yes
FDOT District 4 | Central IRL | SEB | IR12-21 | 0.56 | 0.48 | 0.042104 | 4.5211 | 0.41633 | 0.19036 | 0.017529 | 8140 | Roads and Highways | FDOT4-23 | FDOT District 4 | N/A | FM# 413049-2 | Widening SR 9 from North of SR 60 to Indian River/ Brevard County line. | Grass swales without swale blocks or raised culverts | Completed | 2018 | 1.02 | 383 | SEB | 152 | Not provided | Not provided | Florida Legislature | Not provided | N/A | Structural | 2014 | Central Indian River Lagoon | Not provided | Not provided | 2013 | 50% of Table 5 and TA | yes
FDOT District 4 | Central IRL | SEB | IR12-21 | 0.56 | 0.48 | 0.1737 | 7.0851 | 0.80726 | 1.2307 | 0.14022 | 8140 | Roads and Highways | FDOT4-23 | FDOT District 4 | N/A | FM# 413049-2 | Widening SR 9 from North of SR 60 to Indian River/ Brevard County line. | Grass swales without swale blocks or raised culverts | Completed | 2018 | 1.02 | 383 | SEB | 152 | Not provided | Not provided | Florida Legislature | Not provided | N/A | Structural | 2014 | Central Indian River Lagoon | Not provided | Not provided | 2013 | 50% of Table 5 and TA | yes
FDOT District 4 | Central IRL | SEB | IR12-21 | 0.56 | 0.48 | 0.13762 | 6.0339 | 0.5786 | 0.8304 | 0.079629 | 8140 | Roads and Highways | FDOT4-23 | FDOT District 4 | N/A | FM# 413049-2 | Widening SR 9 from North of SR 60 to Indian River/ Brevard County line. | Grass swales without swale blocks or raised culverts | Completed | 2018 | 1.02 | 383 | SEB | 152 | Not provided | Not provided | Florida Legislature | Not provided | N/A | Structural | 2014 | Central Indian River Lagoon | Not provided | Not provided | 2013 | 50% of Table 5 and TA | yes
FDOT District 4 | Central IRL | SEB | IR12-21 | 0.56 | 0.48 | 0.005008 | 4.5683 | 0.30013 | 0.022878 | 0.0015031 | 8140 | Roads and Highways | FDOT4-23 | FDOT District 4 | N/A | FM# 413049-2 | Widening SR 9 from North of SR 60 to Indian River/ Brevard County line. | Grass swales without swale blocks or raised culverts | Completed | 2018 | 1.02 | 383 | SEB | 152 | Not provided | Not provided | Florida Legislature | Not provided | N/A | Structural | 2014 | Central Indian River Lagoon | Not provided | Not provided | 2013 | 50% of Table 5 and TA | yes
FDOT District 4 | Central IRL | SEB | IR12-21 | 0.56 | 0.48 | 0.022975 | 6.5576 | 0.68219 | 0.15066 | 0.015673 | 4110 | Pine flatwoods | FDOT4-23 | FDOT District 4 | N/A | FM# 413049-2 | Widening SR 9 from North of SR 60 to Indian River/ Brevard County line. | Grass swales without swale blocks or raised culverts | Completed | 2018 | 1.02 | 383 | SEB | 152 | Not provided | Not provided | Florida Legislature | Not provided | N/A | Structural | 2014 | Central Indian River Lagoon | Not provided | Not provided | 2013 | 50% of Table 5 and TA | yes
FDOT District 4 | Central IRL | SEB | IR12-21 | 0.56 | 0.48 | 0.18546 | 6.5576 | 0.68219 | 1.2161 | 0.12652 | 8140 | Roads and Highways | FDOT4-23 | FDOT District 4 | N/A | FM# 413049-2 | Widening SR 9 from North of SR 60 to Indian River/ Brevard County line. | Grass swales without swale blocks or raised culverts | Completed | 2018 | 1.02 | 383 | SEB | 152 | Not provided | Not provided | Florida Legislature | Not provided | N/A | Structural | 2014 | Central Indian River Lagoon | Not provided | Not provided | 2013 | 50% of Table 5 and TA | yes
FDOT District 4 | Central IRL | SEB | IR12-21 | 0.56 | 0.48 | 0.021227 | 5.5905 | 0.50839 | 0.11867 | 0.010791 | 4110 | Pine flatwoods | FDOT4-23 | FDOT District 4 | N/A | FM# 413049-2 | Widening SR 9 from North of SR 60 to Indian River/ Brevard County line. | Grass swales without swale blocks or raised culverts | Completed | 2018 | 1.02 | 383 | SEB | 152 | Not provided | Not provided | Florida Legislature | Not provided | N/A | Structural | 2014 | Central Indian River Lagoon | Not provided | Not provided | 2013 | 50% of Table 5 and TA | yes
FDOT District 4 | Central IRL | SEB | IR12-21 | 0.56 | 0.48 | 0.20615 | 5.5905 | 0.50839 | 1.1525 | 0.1048 | 8140 | Roads and Highways | FDOT4-23 | FDOT District 4 | N/A | FM# 413049-2 | Widening SR 9 from North of SR 60 to Indian River/ Brevard County line. | Grass swales without swale blocks or raised culverts | Completed | 2018 | 1.02 | 383 | SEB | 152 | Not provided | Not provided | Florida Legislature | Not provided | N/A | Structural | 2014 | Central Indian River Lagoon | Not provided | Not provided | 2013 | 50% of Table 5 and TA | yes
FDOT District 4 | Central IRL | SEB | IR12-21 | 0.56 | 0.48 | 0.0043842 | 4.5443 | 0.2968 | 0.019923 | 0.0013012 | 8140 | Roads and Highways | FDOT4-23 | FDOT District 4 | N/A | FM# 413049-2 | Widening SR 9 from North of SR 60 to Indian River/ Brevard County line. | Grass swales without swale blocks or raised culverts | Completed | 2018 | 1.02 | 383 | SEB | 152 | Not provided | Not provided | Florida Legislature | Not provided | N/A | Structural | 2014 | Central Indian River Lagoon | Not provided | Not provided | 2013 | 50% of Table 5 and TA | yes
FDOT District 4 | Central IRL | SEB | IR12-21 | 0.56 | 0.48 | 0.00012878 | 5.9963 | 0.58404 | 0.00077222 | 7.5214e-05 | 4110 | Pine flatwoods | FDOT4-23 | FDOT District 4 | N/A | FM# 413049-2 | Widening SR 9 from North of SR 60 to Indian River/ Brevard County line. | Grass swales without swale blocks or raised culverts | Completed | 2018 | 1.02 | 383 | SEB | 152 | Not provided | Not provided | Florida Legislature | Not provided | N/A | Structural | 2014 | Central Indian River Lagoon | Not provided | Not provided | 2013 | 50% of Table 5 and TA | yes
FDOT District 4 | Central IRL | SEB | IR12-21 | 0.56 | 0.48 | 0.2424 | 5.9963 | 0.58404 | 1.4535 | 0.14157 | 8140 | Roads and Highways | FDOT4-23 | FDOT District 4 | N/A | FM# 413049-2 | Widening SR 9 from North of SR 60 to Indian River/ Brevard County line. | Grass swales without swale blocks or raised culverts | Completed | 2018 | 1.02 | 383 | SEB | 152 | Not provided | Not provided | Florida Legislature | Not provided | N/A | Structural | 2014 | Central Indian River Lagoon | Not provided | Not provided | 2013 | 50% of Table 5 and TA | yes
FDOT District 4 | Central IRL | SEB | IR12-21 | 0.56 | 0.48 | 0.0015301 | 4.413 | 0.27371 | 0.0067521 | 0.00041879 | 8140 | Roads and Highways | FDOT4-23 | FDOT District 4 | N/A | FM# 413049-2 | Widening SR 9 from North of SR 60 to Indian River/ Brevard County line. | Grass swales without swale blocks or raised culverts | Completed | 2018 | 1.02 | 383 | SEB | 152 | Not provided | Not provided | Florida Legislature | Not provided | N/A | Structural | 2014 | Central Indian River Lagoon | Not provided | Not provided | 2013 | 50% of Table 5 and TA | yes
FDOT District 4 | Central IRL | SEB | IR12-21 | 0.56 | 0.48 | 0.14308 | 8.2667 | 1.1068 | 1.1828 | 0.15836 | 8140 | Roads and Highways | FDOT4-23 | FDOT District 4 | N/A | FM# 413049-2 | Widening SR 9 from North of SR 60 to Indian River/ Brevard County line. | Grass swales without swale blocks or raised culverts | Completed | 2018 | 1.02 | 383 | SEB | 152 | Not provided | Not provided | Florida Legislature | Not provided | N/A | Structural | 2014 | Central Indian River Lagoon | Not provided | Not provided | 2013 | 50% of Table 5 and TA | yes
FDOT District 4 | Central IRL | SEB | IR12-21 | 0.56 | 0.48 | 0.043428 | 4.8357 | 0.36632 | 0.21 | 0.015909 | 8140 | Roads and Highways | FDOT4-23 | FDOT District 4 | N/A | FM# 413049-2 | Widening SR 9 from North of SR 60 to Indian River/ Brevard County line. | Grass swales without swale blocks or raised culverts | Completed | 2018 | 1.02 | 383 | SEB | 152 | Not provided | Not provided | Florida Legislature | Not provided | N/A | Structural | 2014 | Central Indian River Lagoon | Not provided | Not provided | 2013 | 50% of Table 5 and TA | yes
FDOT District 4 | Central IRL | SEB | IR12-21 | 0.56 | 0.48 | 0.23389 | 8.6697 | 1.0851 | 2.0278 | 0.2538 | 8140 | Roads and Highways | FDOT4-23 | FDOT District 4 | N/A | FM# 413049-2 | Widening SR 9 from North of SR 60 to Indian River/ Brevard County line. | Grass swales without swale blocks or raised culverts | Completed | 2018 | 1.02 | 383 | SEB | 152 | Not provided | Not provided | Florida Legislature | Not provided | N/A | Structural | 2014 | Central Indian River Lagoon | Not provided | Not provided | 2013 | 50% of Table 5 and TA | yes
FDOT District 4 | Central IRL | SEB | IR12-21 | 0.56 | 0.48 | 0.2282 | 6.235 | 0.63454 | 1.4228 | 0.1448 | 8140 | Roads and Highways | FDOT4-23 | FDOT District 4 | N/A | FM# 413049-2 | Widening SR 9 from North of SR 60 to Indian River/ Brevard County line. | Grass swales without swale blocks or raised culverts | Completed | 2018 | 1.02 | 383 | SEB | 152 | Not provided | Not provided | Florida Legislature | Not provided | N/A | Structural | 2014 | Central Indian River Lagoon | Not provided | Not provided | 2013 | 50% of Table 5 and TA | yes
FDOT District 4 | Central IRL | SEB | IR12-21 | 0.56 | 0.48 | 0.16939 | 7.1727 | 0.88453 | 1.215 | 0.14983 | 8140 | Roads and Highways | FDOT4-23 | FDOT District 4 | N/A | FM# 413049-2 | Widening SR 9 from North of SR 60 to Indian River/ Brevard County line. | Grass swales without swale blocks or raised culverts | Completed | 2018 | 1.02 | 383 | SEB | 152 | Not provided | Not provided | Florida Legislature | Not provided | N/A | Structural | 2014 | Central Indian River Lagoon | Not provided | Not provided | 2013 | 50% of Table 5 and TA | yes
FDOT District 4 | Central IRL | SEB | IR12-21 | 0.56 | 0.48 | 0.13734 | 8.5211 | 1.1814 | 1.1703 | 0.16226 | 8140 | Roads and Highways | FDOT4-23 | FDOT District 4 | N/A | FM# 413049-2 | Widening SR 9 from North of SR 60 to Indian River/ Brevard County line. | Grass swales without swale blocks or raised culverts | Completed | 2018 | 1.02 | 383 | SEB | 152 | Not provided | Not provided | Florida Legislature | Not provided | N/A | Structural | 2014 | Central Indian River Lagoon | Not provided | Not provided | 2013 | 50% of Table 5 and TA | yes
FDOT District 4 | Central IRL | SEB | IR12-21 | 0.56 | 0.48 | 0.14054 | 7.2635 | 0.87772 | 1.0208 | 0.12336 | 8140 | Roads and Highways | FDOT4-23 | FDOT District 4 | N/A | FM# 413049-2 | Widening SR 9 from North of SR 60 to Indian River/ Brevard County line. | Grass swales without swale blocks or raised culverts | Completed | 2018 | 1.02 | 383 | SEB | 152 | Not provided | Not provided | Florida Legislature | Not provided | N/A | Structural | 2014 | Central Indian River Lagoon | Not provided | Not provided | 2013 | 50% of Table 5 and TA | yes
FDOT District 4 | Central IRL | SEB | IR12-21 | 0.56 | 0.48 | 0.014297 | 7.3773 | 0.84435 | 0.10547 | 0.012071 | 4110 | Pine flatwoods | FDOT4-23 | FDOT District 4 | N/A | FM# 413049-2 | Widening SR 9 from North of SR 60 to Indian River/ Brevard County line. | Grass swales without swale blocks or raised culverts | Completed | 2018 | 1.02 | 383 | SEB | 152 | Not provided | Not provided | Florida Legislature | Not provided | N/A | Structural | 2014 | Central Indian River Lagoon | Not provided | Not provided | 2013 | 50% of Table 5 and TA | yes
FDOT District 4 | Central IRL | SEB | IR12-21 | 0.56 | 0.48 | 0.32471 | 7.3773 | 0.84435 | 2.3954 | 0.27416 | 8140 | Roads and Highways | FDOT4-23 | FDOT District 4 | N/A | FM# 413049-2 | Widening SR 9 from North of SR 60 to Indian River/ Brevard County line. | Grass swales without swale blocks or raised culverts | Completed | 2018 | 1.02 | 383 | SEB | 152 | Not provided | Not provided | Florida Legislature | Not provided | N/A | Structural | 2014 | Central Indian River Lagoon | Not provided | Not provided | 2013 | 50% of Table 5 and TA | yes
FDOT District 4 | Central IRL | SEB | IR12-21 | 0.56 | 0.48 | 0.078933 | 5.6314 | 0.5027 | 0.44451 | 0.039679 | 8140 | Roads and Highways | FDOT4-23 | FDOT District 4 | N/A | FM# 413049-2 | Widening SR 9 from North of SR 60 to Indian River/ Brevard County line. | Grass swales without swale blocks or raised culverts | Completed | 2018 | 1.02 | 383 | SEB | 152 | Not provided | Not provided | Florida Legislature | Not provided | N/A | Structural | 2014 | Central Indian River Lagoon | Not provided | Not provided | 2013 | 50% of Table 5 and TA | yes
FDOT District 4 | Central IRL | SEB | IR12-21 | 0.56 | 0.48 | 0.050049 | 5.4782 | 0.47313 | 0.27418 | 0.02368 | 8140 | Roads and Highways | FDOT4-23 | FDOT District 4 | N/A | FM# 413049-2 | Widening SR 9 from North of SR 60 to Indian River/ Brevard County line. | Grass swales without swale blocks or raised culverts | Completed | 2018 | 1.02 | 383 | SEB | 152 | Not provided | Not provided | Florida Legislature | Not provided | N/A | Structural | 2014 | Central Indian River Lagoon | Not provided | Not provided | 2013 | 50% of Table 5 and TA | yes
FDOT District 4 | Central IRL | SEB | IR12-21 | 0.56 | 0.48 | 0.17573 | 6.9492 | 0.78299 | 1.2212 | 0.1376 | 8140 | Roads and Highways | FDOT4-23 | FDOT District 4 | N/A | FM# 413049-2 | Widening SR 9 from North of SR 60 to Indian River/ Brevard County line. | Grass swales without swale blocks or raised culverts | Completed | 2018 | 1.02 | 383 | SEB | 152 | Not provided | Not provided | Florida Legislature | Not provided | N/A | Structural | 2014 | Central Indian River Lagoon | Not provided | Not provided | 2013 | 50% of Table 5 and TA | yes
FDOT District 4 | Central IRL | SEB | IR12-21 | 0.56 | 0.48 | 0.17296 | 5.921 | 0.57635 | 1.0241 | 0.099685 | 8140 | Roads and Highways | FDOT4-23 | FDOT District 4 | N/A | FM# 413049-2 | Widening SR 9 from North of SR 60 to Indian River/ Brevard County line. | Grass swales without swale blocks or raised culverts | Completed | 2018 | 1.02 | 383 | SEB | 152 | Not provided | Not provided | Florida Legislature | Not provided | N/A | Structural | 2014 | Central Indian River Lagoon | Not provided | Not provided | 2013 | 50% of Table 5 and TA | yes
FDOT District 4 | Central IRL | SEB | IR12-21 | 0.56 | 0.48 | 0.12726 | 5.6867 | 0.53014 | 0.72372 | 0.067468 | 8140 | Roads and Highways | FDOT4-23 | FDOT District 4 | N/A | FM# 413049-2 | Widening SR 9 from North of SR 60 to Indian River/ Brevard County line. | Grass swales without swale blocks or raised culverts | Completed | 2018 | 1.02 | 383 | SEB | 152 | Not provided | Not provided | Florida Legislature | Not provided | N/A | Structural | 2014 | Central Indian River Lagoon | Not provided | Not provided | 2013 | 50% of Table 5 and TA | yes
FDOT District 4 | Central IRL | SEB | IR12-21 | 0.56 | 0.48 | 0.26724 | 7.8717 | 0.97354 | 2.1037 | 0.26017 | 8140 | Roads and Highways | FDOT4-23 | FDOT District 4 | N/A | FM# 413049-2 | Widening SR 9 from North of SR 60 to Indian River/ Brevard County line. | Grass swales without swale blocks or raised culverts | Completed | 2018 | 1.02 | 383 | SEB | 152 | Not provided | Not provided | Florida Legislature | Not provided | N/A | Structural | 2014 | Central Indian River Lagoon | Not provided | Not provided | 2013 | 50% of Table 5 and TA | yes
FDOT District 4 | Central IRL | SEB | IR12-21 | 0.56 | 0.48 | 0.012683 | 3.9805 | 0.19353 | 0.050485 | 0.0024546 | 4110 | Pine flatwoods | FDOT4-23 | FDOT District 4 | N/A | FM# 413049-2 | Widening SR 9 from North of SR 60 to Indian River/ Brevard County line. | Grass swales without swale blocks or raised culverts | Completed | 2018 | 1.02 | 383 | SEB | 152 | Not provided | Not provided | Florida Legislature | Not provided | N/A | Structural | 2014 | Central Indian River Lagoon | Not provided | Not provided | 2013 | 50% of Table 5 and TA | yes
FDOT District 4 | Central IRL | SEB | IR12-21 | 0.56 | 0.48 | 0.00055407 | 3.9805 | 0.19353 | 0.0022055 | 0.00010723 | 8140 | Roads and Highways | FDOT4-23 | FDOT District 4 | N/A | FM# 413049-2 | Widening SR 9 from North of SR 60 to Indian River/ Brevard County line. | Grass swales without swale blocks or raised culverts | Completed | 2018 | 1.02 | 383 | SEB | 152 | Not provided | Not provided | Florida Legislature | Not provided | N/A | Structural | 2014 | Central Indian River Lagoon | Not provided | Not provided | 2013 | 50% of Table 5 and TA | yes
FDOT District 4 | Central IRL | SEB | IR12-21 | 0.56 | 0.48 | 0.074762 | 6.8853 | 0.75093 | 0.51476 | 0.056141 | 4110 | Pine flatwoods | FDOT4-23 | FDOT District 4 | N/A | FM# 413049-2 | Widening SR 9 from North of SR 60 to Indian River/ Brevard County line. | Grass swales without swale blocks or raised culverts | Completed | 2018 | 1.02 | 383 | SEB | 152 | Not provided | Not provided | Florida Legislature | Not provided | N/A | Structural | 2014 | Central Indian River Lagoon | Not provided | Not provided | 2013 | 50% of Table 5 and TA | yes
FDOT District 4 | Central IRL | SEB | IR12-21 | 0.56 | 0.48 | 0.2388 | 6.8853 | 0.75093 | 1.6442 | 0.17932 | 8140 | Roads and Highways | FDOT4-23 | FDOT District 4 | N/A | FM# 413049-2 | Widening SR 9 from North of SR 60 to Indian River/ Brevard County line. | Grass swales without swale blocks or raised culverts | Completed | 2018 | 1.02 | 383 | SEB | 152 | Not provided | Not provided | Florida Legislature | Not provided | N/A | Structural | 2014 | Central Indian River Lagoon | Not provided | Not provided | 2013 | 50% of Table 5 and TA | yes
FDOT District 4 | Central IRL | SEB | IR12-21 | 0.56 | 0.48 | 0.016415 | 5.1053 | 0.40822 | 0.083804 | 0.0067009 | 8140 | Roads and Highways | FDOT4-23 | FDOT District 4 | N/A | FM# 413049-2 | Widening SR 9 from North of SR 60 to Indian River/ Brevard County line. | Grass swales without swale blocks or raised culverts | Completed | 2018 | 1.02 | 383 | SEB | 152 | Not provided | Not provided | Florida Legislature | Not provided | N/A | Structural | 2014 | Central Indian River Lagoon | Not provided | Not provided | 2013 | 50% of Table 5 and TA | yes
FDOT District 4 | Central IRL | SEB | IR12-21 | 0.56 | 0.48 | 0.16642 | 6.8497 | 0.82074 | 1.1399 | 0.13658 | 8140 | Roads and Highways | FDOT4-23 | FDOT District 4 | N/A | FM# 413049-2 | Widening SR 9 from North of SR 60 to Indian River/ Brevard County line. | Grass swales without swale blocks or raised culverts | Completed | 2018 | 1.02 | 383 | SEB | 152 | Not provided | Not provided | Florida Legislature | Not provided | N/A | Structural | 2014 | Central Indian River Lagoon | Not provided | Not provided | 2013 | 50% of Table 5 and TA | yes
FDOT District 4 | Central IRL | SEB | IR12-21 | 0.56 | 0.48 | 0.14012 | 6.7348 | 0.82459 | 0.94368 | 0.11554 | 8140 | Roads and Highways | FDOT4-23 | FDOT District 4 | N/A | FM# 413049-2 | Widening SR 9 from North of SR 60 to Indian River/ Brevard County line. | Grass swales without swale blocks or raised culverts | Completed | 2018 | 1.02 | 383 | SEB | 152 | Not provided | Not provided | Florida Legislature | Not provided | N/A | Structural | 2014 | Central Indian River Lagoon | Not provided | Not provided | 2013 | 50% of Table 5 and TA | yes
FDOT District 4 | Central IRL | SEB | IR12-21 | 0.56 | 0.48 | 0.16434 | 7.4786 | 0.87401 | 1.2291 | 0.14364 | 8140 | Roads and Highways | FDOT4-23 | FDOT District 4 | N/A | FM# 413049-2 | Widening SR 9 from North of SR 60 to Indian River/ Brevard County line. | Grass swales without swale blocks or raised culverts | Completed | 2018 | 1.02 | 383 | SEB | 152 | Not provided | Not provided | Florida Legislature | Not provided | N/A | Structural | 2014 | Central Indian River Lagoon | Not provided | Not provided | 2013 | 50% of Table 5 and TA | yes
FDOT District 4 | Central IRL | SEB | IR12-21 | 0.56 | 0.48 | 0.15638 | 7.735 | 0.91977 | 1.2096 | 0.14384 | 8140 | Roads and Highways | FDOT4-23 | FDOT District 4 | N/A | FM# 413049-2 | Widening SR 9 from North of SR 60 to Indian River/ Brevard County line. | Grass swales without swale blocks or raised culverts | Completed | 2018 | 1.02 | 383 | SEB | 152 | Not provided | Not provided | Florida Legislature | Not provided | N/A | Structural | 2014 | Central Indian River Lagoon | Not provided | Not provided | 2013 | 50% of Table 5 and TA | yes
FDOT District 4 | Central IRL | SEB | IR12-21 | 0.56 | 0.48 | 0.1116 | 5.3601 | 0.48236 | 0.59819 | 0.053832 | 8140 | Roads and Highways | FDOT4-23 | FDOT District 4 | N/A | FM# 413049-2 | Widening SR 9 from North of SR 60 to Indian River/ Brevard County line. | Grass swales without swale blocks or raised culverts | Completed | 2018 | 1.02 | 383 | SEB | 152 | Not provided | Not provided | Florida Legislature | Not provided | N/A | Structural | 2014 | Central Indian River Lagoon | Not provided | Not provided | 2013 | 50% of Table 5 and TA | yes
FDOT District 4 | Central IRL | SEB | IR12-21 | 0.56 | 0.48 | 0.064253 | 5.5567 | 0.48827 | 0.35703 | 0.031373 | 8140 | Roads and Highways | FDOT4-23 | FDOT District 4 | N/A | FM# 413049-2 | Widening SR 9 from North of SR 60 to Indian River/ Brevard County line. | Grass swales without swale blocks or raised culverts | Completed | 2018 | 1.02 | 383 | SEB | 152 | Not provided | Not provided | Florida Legislature | Not provided | N/A | Structural | 2014 | Central Indian River Lagoon | Not provided | Not provided | 2013 | 50% of Table 5 and TA | yes
FDOT District 4 | Central IRL | SEB | IR12-21 | 0.56 | 0.48 | 0.11445 | 5.6897 | 0.638 | 0.65121 | 0.073022 | 8140 | Roads and Highways | FDOT4-23 | FDOT District 4 | N/A | FM# 413049-2 | Widening SR 9 from North of SR 60 to Indian River/ Brevard County line. | Grass swales without swale blocks or raised culverts | Completed | 2018 | 1.02 | 383 | SEB | 152 | Not provided | Not provided | Florida Legislature | Not provided | N/A | Structural | 2014 | Central Indian River Lagoon | Not provided | Not provided | 2013 | 50% of Table 5 and TA | yes
FDOT District 4 | Central IRL | SEB | IR12-21 | 0.56 | 0.48 | 0.13478 | 6.9424 | 0.7647 | 0.9357 | 0.10307 | 8140 | Roads and Highways | FDOT4-23 | FDOT District 4 | N/A | FM# 413049-2 | Widening SR 9 from North of SR 60 to Indian River/ Brevard County line. | Grass swales without swale blocks or raised culverts | Completed | 2018 | 1.02 | 383 | SEB | 152 | Not provided | Not provided | Florida Legislature | Not provided | N/A | Structural | 2014 | Central Indian River Lagoon | Not provided | Not provided | 2013 | 50% of Table 5 and TA | yes
FDOT District 4 | Central IRL | SEB | IR12-21 | 0.56 | 0.48 | 0.093614 | 5.7284 | 0.5197 | 0.53626 | 0.048651 | 8140 | Roads and Highways | FDOT4-23 | FDOT District 4 | N/A | FM# 413049-2 | Widening SR 9 from North of SR 60 to Indian River/ Brevard County line. | Grass swales without swale blocks or raised culverts | Completed | 2018 | 1.02 | 383 | SEB | 152 | Not provided | Not provided | Florida Legislature | Not provided | N/A | Structural | 2014 | Central Indian River Lagoon | Not provided | Not provided | 2013 | 50% of Table 5 and TA | yes
FDOT District 4 | Central IRL | SEB | IR12-21 | 0.56 | 0.48 | 0.15966 | 7.3823 | 0.90978 | 1.1787 | 0.14526 | 8140 | Roads and Highways | FDOT4-23 | FDOT District 4 | N/A | FM# 413049-2 | Widening SR 9 from North of SR 60 to Indian River/ Brevard County line. | Grass swales without swale blocks or raised culverts | Completed | 2018 | 1.02 | 383 | SEB | 152 | Not provided | Not provided | Florida Legislature | Not provided | N/A | Structural | 2014 | Central Indian River Lagoon | Not provided | Not provided | 2013 | 50% of Table 5 and TA | yes
FDOT District 4 | Central IRL | SEB | IR12-21 | 0.56 | 0.48 | 0.1365 | 7.0822 | 0.8175 | 0.96673 | 0.11159 | 8140 | Roads and Highways | FDOT4-23 | FDOT District 4 | N/A | FM# 413049-2 | Widening SR 9 from North of SR 60 to Indian River/ Brevard County line. | Grass swales without swale blocks or raised culverts | Completed | 2018 | 1.02 | 383 | SEB | 152 | Not provided | Not provided | Florida Legislature | Not provided | N/A | Structural | 2014 | Central Indian River Lagoon | Not provided | Not provided | 2013 | 50% of Table 5 and TA | yes
FDOT District 4 | Central IRL | SEB | IR12-21 | 0.56 | 0.48 | 0.010084 | 5.9813 | 0.57734 | 0.060317 | 0.005822 | 4110 | Pine flatwoods | FDOT4-23 | FDOT District 4 | N/A | FM# 413049-2 | Widening SR 9 from North of SR 60 to Indian River/ Brevard County line. | Grass swales without swale blocks or raised culverts | Completed | 2018 | 1.02 | 383 | SEB | 152 | Not provided | Not provided | Florida Legislature | Not provided | N/A | Structural | 2014 | Central Indian River Lagoon | Not provided | Not provided | 2013 | 50% of Table 5 and TA | yes
FDOT District 4 | Central IRL | SEB | IR12-21 | 0.56 | 0.48 | 0.21953 | 5.9813 | 0.57734 | 1.3131 | 0.12674 | 8140 | Roads and Highways | FDOT4-23 | FDOT District 4 | N/A | FM# 413049-2 | Widening SR 9 from North of SR 60 to Indian River/ Brevard County line. | Grass swales without swale blocks or raised culverts | Completed | 2018 | 1.02 | 383 | SEB | 152 | Not provided | Not provided | Florida Legislature | Not provided | N/A | Structural | 2014 | Central Indian River Lagoon | Not provided | Not provided | 2013 | 50% of Table 5 and TA | yes
FDOT District 4 | Central IRL | SEB | IR12-21 | 0.56 | 0.48 | 0.16841 | 8.3009 | 1.0196 | 1.398 | 0.17172 | 8140 | Roads and Highways | FDOT4-23 | FDOT District 4 | N/A | FM# 413049-2 | Widening SR 9 from North of SR 60 to Indian River/ Brevard County line. | Grass swales without swale blocks or raised culverts | Completed | 2018 | 1.02 | 383 | SEB | 152 | Not provided | Not provided | Florida Legislature | Not provided | N/A | Structural | 2014 | Central Indian River Lagoon | Not provided | Not provided | 2013 | 50% of Table 5 and TA | yes
FDOT District 4 | Central IRL | SEB | IR12-21 | 0.56 | 0.48 | 0.31313 | 9.1418 | 1.1784 | 2.8626 | 0.36899 | 8140 | Roads and Highways | FDOT4-23 | FDOT District 4 | N/A | FM# 413049-2 | Widening SR 9 from North of SR 60 to Indian River/ Brevard County line. | Grass swales without swale blocks or raised culverts | Completed | 2018 | 1.02 | 383 | SEB | 152 | Not provided | Not provided | Florida Legislature | Not provided | N/A | Structural | 2014 | Central Indian River Lagoon | Not provided | Not provided | 2013 | 50% of Table 5 and TA | yes
FDOT District 4 | Central IRL | SEB | IR12-21 | 0.56 | 0.48 | 0.32362 | 9.1418 | 1.1784 | 2.9585 | 0.38135 | 8140 | Roads and Highways | FDOT4-23 | FDOT District 4 | N/A | FM# 413049-2 | Widening SR 9 from North of SR 60 to Indian River/ Brevard County line. | Grass swales without swale blocks or raised culverts | Completed | 2018 | 1.02 | 383 | SEB | 152 | Not provided | Not provided | Florida Legislature | Not provided | N/A | Structural | 2014 | Central Indian River Lagoon | Not provided | Not provided | 2013 | 50% of Table 5 and TA | yes
FDOT District 4 | Central IRL | SEB | IR12-21 | 0.56 | 0.48 | 0.16902 | 7.2872 | 0.84181 | 1.2317 | 0.14229 | 8140 | Roads and Highways | FDOT4-23 | FDOT District 4 | N/A | FM# 413049-2 | Widening SR 9 from North of SR 60 to Indian River/ Brevard County line. | Grass swales without swale blocks or raised culverts | Completed | 2018 | 1.02 | 383 | SEB | 152 | Not provided | Not provided | Florida Legislature | Not provided | N/A | Structural | 2014 | Central Indian River Lagoon | Not provided | Not provided | 2013 | 50% of Table 5 and TA | yes
FDOT District 4 | Central IRL | SEB | IR12-21 | 0.56 | 0.48 | 0.15468 | 8.062 | 1.0308 | 1.247 | 0.15945 | 8140 | Roads and Highways | FDOT4-23 | FDOT District 4 | N/A | FM# 413049-2 | Widening SR 9 from North of SR 60 to Indian River/ Brevard County line. | Grass swales without swale blocks or raised culverts | Completed | 2018 | 1.02 | 383 | SEB | 152 | Not provided | Not provided | Florida Legislature | Not provided | N/A | Structural | 2014 | Central Indian River Lagoon | Not provided | Not provided | 2013 | 50% of Table 5 and TA | yes
FDOT District 4 | Central IRL | SEB | IR12-21 | 0.56 | 0.48 | 0.13074 | 7.6726 | 0.90781 | 1.0031 | 0.11868 | 8140 | Roads and Highways | FDOT4-23 | FDOT District 4 | N/A | FM# 413049-2 | Widening SR 9 from North of SR 60 to Indian River/ Brevard County line. | Grass swales without swale blocks or raised culverts | Completed | 2018 | 1.02 | 383 | SEB | 152 | Not provided | Not provided | Florida Legislature | Not provided | N/A | Structural | 2014 | Central Indian River Lagoon | Not provided | Not provided | 2013 | 50% of Table 5 and TA | yes
FDOT District 4 | Central IRL | SEB | IR12-21 | 0.56 | 0.48 | 0.052963 | 8.2609 | 1.0585 | 0.43752 | 0.05606 | 8140 | Roads and Highways | FDOT4-23 | FDOT District 4 | N/A | FM# 413049-2 | Widening SR 9 from North of SR 60 to Indian River/ Brevard County line. | Grass swales without swale blocks or raised culverts | Completed | 2018 | 1.02 | 383 | SEB | 152 | Not provided | Not provided | Florida Legislature | Not provided | N/A | Structural | 2014 | Central Indian River Lagoon | Not provided | Not provided | 2013 | 50% of Table 5 and TA | yes
FDOT District 4 | Central IRL | SEB | IR12-21 | 0.56 | 0.48 | 0.06698 | 6.2329 | 0.74813 | 0.41748 | 0.050109 | 8140 | Roads and Highways | FDOT4-23 | FDOT District 4 | N/A | FM# 413049-2 | Widening SR 9 from North of SR 60 to Indian River/ Brevard County line. | Grass swales without swale blocks or raised culverts | Completed | 2018 | 1.02 | 383 | SEB | 152 | Not provided | Not provided | Florida Legislature | Not provided | N/A | Structural | 2014 | Central Indian River Lagoon | Not provided | Not provided | 2013 | 50% of Table 5 and TA | yes
FDOT District 4 | Central IRL | SEB | IR12-21 | 0.56 | 0.48 | 0.30152 | 8.9986 | 1.1588 | 2.7132 | 0.3494 | 8140 | Roads and Highways | FDOT4-23 | FDOT District 4 | N/A | FM# 413049-2 | Widening SR 9 from North of SR 60 to Indian River/ Brevard County line. | Grass swales without swale blocks or raised culverts | Completed | 2018 | 1.02 | 383 | SEB | 152 | Not provided | Not provided | Florida Legislature | Not provided | N/A | Structural | 2014 | Central Indian River Lagoon | Not provided | Not provided | 2013 | 50% of Table 5 and TA | yes
FDOT District 4 | Central IRL | SEB | IR12-21 | 0.56 | 0.48 | 0.034812 | 7.1152 | 0.82726 | 0.24769 | 0.028798 | 8140 | Roads and Highways | FDOT4-23 | FDOT District 4 | N/A | FM# 413049-2 | Widening SR 9 from North of SR 60 to Indian River/ Brevard County line. | Grass swales without swale blocks or raised culverts | Completed | 2018 | 1.02 | 383 | SEB | 152 | Not provided | Not provided | Florida Legislature | Not provided | N/A | Structural | 2014 | Central Indian River Lagoon | Not provided | Not provided | 2013 | 50% of Table 5 and TA | yes
FDOT District 4 | Central IRL | SEB | IR12-21 | 0.56 | 0.48 | 0.13818 | 6.3578 | 0.76618 | 0.87855 | 0.10587 | 8140 | Roads and Highways | FDOT4-23 | FDOT District 4 | N/A | FM# 413049-2 | Widening SR 9 from North of SR 60 to Indian River/ Brevard County line. | Grass swales without swale blocks or raised culverts | Completed | 2018 | 1.02 | 383 | SEB | 152 | Not provided | Not provided | Florida Legislature | Not provided | N/A | Structural | 2014 | Central Indian River Lagoon | Not provided | Not provided | 2013 | 50% of Table 5 and TA | yes
FDOT District 4 | Central IRL | SEB | IR12-21 | 0.56 | 0.48 | 0.067495 | 7.6485 | 0.96459 | 0.51623 | 0.065105 | 8140 | Roads and Highways | FDOT4-23 | FDOT District 4 | N/A | FM# 413049-2 | Widening SR 9 from North of SR 60 to Indian River/ Brevard County line. | Grass swales without swale blocks or raised culverts | Completed | 2018 | 1.02 | 383 | SEB | 152 | Not provided | Not provided | Florida Legislature | Not provided | N/A | Structural | 2014 | Central Indian River Lagoon | Not provided | Not provided | 2013 | 50% of Table 5 and TA | yes
FDOT District 4 | Central IRL | SEB | IR12-21 | 0.56 | 0.48 | 0.11902 | 6.0809 | 0.57166 | 0.72374 | 0.068038 | 8140 | Roads and Highways | FDOT4-23 | FDOT District 4 | N/A | FM# 413049-2 | Widening SR 9 from North of SR 60 to Indian River/ Brevard County line. | Grass swales without swale blocks or raised culverts | Completed | 2018 | 1.02 | 383 | SEB | 152 | Not provided | Not provided | Florida Legislature | Not provided | N/A | Structural | 2014 | Central Indian River Lagoon | Not provided | Not provided | 2013 | 50% of Table 5 and TA | yes
FDOT District 4 | Central IRL | SEB | IR12-21 | 0.56 | 0.48 | 0.024613 | 9.1668 | 1.1967 | 0.22562 | 0.029453 | 8140 | Roads and Highways | FDOT4-23 | FDOT District 4 | N/A | FM# 413049-2 | Widening SR 9 from North of SR 60 to Indian River/ Brevard County line. | Grass swales without swale blocks or raised culverts | Completed | 2018 | 1.02 | 383 | SEB | 152 | Not provided | Not provided | Florida Legislature | Not provided | N/A | Structural | 2014 | Central Indian River Lagoon | Not provided | Not provided | 2013 | 50% of Table 5 and TA | yes
FDOT District 4 | Central IRL | SEB | IR12-21 | 0.56 | 0.48 | 7.082e-05 | 7.6086 | 0.88632 | 0.00053885 | 6.277e-05 | 8140 | Roads and Highways | FDOT4-23 | FDOT District 4 | N/A | FM# 413049-2 | Widening SR 9 from North of SR 60 to Indian River/ Brevard County line. | Grass swales without swale blocks or raised culverts | Completed | 2018 | 1.02 | 383 | SEB | 152 | Not provided | Not provided | Florida Legislature | Not provided | N/A | Structural | 2014 | Central Indian River Lagoon | Not provided | Not provided | 2013 | 50% of Table 5 and TA | yes
FDOT District 4 | Central IRL | SEB | IR12-21 | 0.56 | 0.48 | 0.14478 | 7.0243 | 0.86911 | 1.017 | 0.12583 | 8140 | Roads and Highways | FDOT4-23 | FDOT District 4 | N/A | FM# 413049-2 | Widening SR 9 from North of SR 60 to Indian River/ Brevard County line. | Grass swales without swale blocks or raised culverts | Completed | 2018 | 1.02 | 383 | SEB | 152 | Not provided | Not provided | Florida Legislature | Not provided | N/A | Structural | 2014 | Central Indian River Lagoon | Not provided | Not provided | 2013 | 50% of Table 5 and TA | yes
FDOT District 4 | Central IRL | SEB | IR12-21 | 0.56 | 0.48 | 0.16489 | 9.1434 | 1.191 | 1.5076 | 0.19638 | 8140 | Roads and Highways | FDOT4-23 | FDOT District 4 | N/A | FM# 413049-2 | Widening SR 9 from North of SR 60 to Indian River/ Brevard County line. | Grass swales without swale blocks or raised culverts | Completed | 2018 | 1.02 | 383 | SEB | 152 | Not provided | Not provided | Florida Legislature | Not provided | N/A | Structural | 2014 | Central Indian River Lagoon | Not provided | Not provided | 2013 | 50% of Table 5 and TA | yes
FDOT District 4 | Central IRL | SEB | IR12-21 | 0.56 | 0.48 | 0.24671 | 8.7648 | 1.1257 | 2.1624 | 0.27774 | 8140 | Roads and Highways | FDOT4-23 | FDOT District 4 | N/A | FM# 413049-2 | Widening SR 9 from North of SR 60 to Indian River/ Brevard County line. | Grass swales without swale blocks or raised culverts | Completed | 2018 | 1.02 | 383 | SEB | 152 | Not provided | Not provided | Florida Legislature | Not provided | N/A | Structural | 2014 | Central Indian River Lagoon | Not provided | Not provided | 2013 | 50% of Table 5 and TA | yes
FDOT District 4 | Central IRL | SEB | IR12-21 | 0.56 | 0.48 | 0.28635 | 8.9572 | 1.1513 | 2.5649 | 0.32968 | 8140 | Roads and Highways | FDOT4-23 | FDOT District 4 | N/A | FM# 413049-2 | Widening SR 9 from North of SR 60 to Indian River/ Brevard County line. | Grass swales without swale blocks or raised culverts | Completed | 2018 | 1.02 | 383 | SEB | 152 | Not provided | Not provided | Florida Legislature | Not provided | N/A | Structural | 2014 | Central Indian River Lagoon | Not provided | Not provided | 2013 | 50% of Table 5 and TA | yes
FDOT District 4 | Central IRL | SEB | IR12-21 | 0.56 | 0.48 | 0.31603 | 9.1744 | 1.1977 | 2.8994 | 0.3785 | 8140 | Roads and Highways | FDOT4-23 | FDOT District 4 | N/A | FM# 413049-2 | Widening SR 9 from North of SR 60 to Indian River/ Brevard County line. | Grass swales without swale blocks or raised culverts | Completed | 2018 | 1.02 | 383 | SEB | 152 | Not provided | Not provided | Florida Legislature | Not provided | N/A | Structural | 2014 | Central Indian River Lagoon | Not provided | Not provided | 2013 | 50% of Table 5 and TA | yes
FDOT District 4 | Central IRL | SEB | IR12-21 | 0.56 | 0.48 | 0.15703 | 6.506 | 0.78984 | 1.0217 | 0.12403 | 8140 | Roads and Highways | FDOT4-23 | FDOT District 4 | N/A | FM# 413049-2 | Widening SR 9 from North of SR 60 to Indian River/ Brevard County line. | Grass swales without swale blocks or raised culverts | Completed | 2018 | 1.02 | 383 | SEB | 152 | Not provided | Not provided | Florida Legislature | Not provided | N/A | Structural | 2014 | Central Indian River Lagoon | Not provided | Not provided | 2013 | 50% of Table 5 and TA | yes
FDOT District 4 | Central IRL | SEB | IR12-21 | 0.56 | 0.48 | 0.27954 | 8.8229 | 1.1199 | 2.4663 | 0.31305 | 8140 | Roads and Highways | FDOT4-23 | FDOT District 4 | N/A | FM# 413049-2 | Widening SR 9 from North of SR 60 to Indian River/ Brevard County line. | Grass swales without swale blocks or raised culverts | Completed | 2018 | 1.02 | 383 | SEB | 152 | Not provided | Not provided | Florida Legislature | Not provided | N/A | Structural | 2014 | Central Indian River Lagoon | Not provided | Not provided | 2013 | 50% of Table 5 and TA | yes
FDOT District 4 | Central IRL | SEB | IR12-21 | 0.56 | 0.48 | 0.3187 | 9.171 | 1.1972 | 2.9228 | 0.38155 | 8140 | Roads and Highways | FDOT4-23 | FDOT District 4 | N/A | FM# 413049-2 | Widening SR 9 from North of SR 60 to Indian River/ Brevard County line. | Grass swales without swale blocks or raised culverts | Completed | 2018 | 1.02 | 383 | SEB | 152 | Not provided | Not provided | Florida Legislature | Not provided | N/A | Structural | 2014 | Central Indian River Lagoon | Not provided | Not provided | 2013 | 50% of Table 5 and TA | yes
FDOT District 4 | Central IRL | SEB | IR12-21 | 0.56 | 0.48 | 0.038649 | 8.8985 | 1.1558 | 0.34392 | 0.044671 | 8140 | Roads and Highways | FDOT4-23 | FDOT District 4 | N/A | FM# 413049-2 | Widening SR 9 from North of SR 60 to Indian River/ Brevard County line. | Grass swales without swale blocks or raised culverts | Completed | 2018 | 1.02 | 383 | SEB | 152 | Not provided | Not provided | Florida Legislature | Not provided | N/A | Structural | 2014 | Central Indian River Lagoon | Not provided | Not provided | 2013 | 50% of Table 5 and TA | yes
FDOT District 4 | Central IRL | SEB | IR12-21 | 0.56 | 0.48 | 0.34193 | 9.171 | 1.1972 | 3.1359 | 0.40937 | 8140 | Roads and Highways | FDOT4-23 | FDOT District 4 | N/A | FM# 413049-2 | Widening SR 9 from North of SR 60 to Indian River/ Brevard County line. | Grass swales without swale blocks or raised culverts | Completed | 2018 | 1.02 | 383 | SEB | 152 | Not provided | Not provided | Florida Legislature | Not provided | N/A | Structural | 2014 | Central Indian River Lagoon | Not provided | Not provided | 2013 | 50% of Table 5 and TA | yes
FDOT District 4 | Central IRL | SEB | IR12-21 | 0.56 | 0.48 | 0.0038998 | 4.5179 | 0.41973 | 0.017619 | 0.0016368 | 8140 | Roads and Highways | FDOT4-23 | FDOT District 4 | N/A | FM# 413049-2 | Widening SR 9 from North of SR 60 to Indian River/ Brevard County line. | Grass swales without swale blocks or raised culverts | Completed | 2018 | 1.02 | 383 | SEB | 152 | Not provided | Not provided | Florida Legislature | Not provided | N/A | Structural | 2014 | Central Indian River Lagoon | Not provided | Not provided | 2013 | 50% of Table 5 and TA | yes
FDOT District 4 | Central IRL | SEB | IR12-21 | 0.56 | 0.48 | 0.03514 | 5.2062 | 0.64083 | 0.18295 | 0.022519 | 8140 | Roads and Highways | FDOT4-23 | FDOT District 4 | N/A | FM# 413049-2 | Widening SR 9 from North of SR 60 to Indian River/ Brevard County line. | Grass swales without swale blocks or raised culverts | Completed | 2018 | 1.02 | 383 | SEB | 152 | Not provided | Not provided | Florida Legislature | Not provided | N/A | Structural | 2014 | Central Indian River Lagoon | Not provided | Not provided | 2013 | 50% of Table 5 and TA | yes
FDOT District 4 | Central IRL | SEB | IR12-21 | 0.56 | 0.48 | 0.049786 | 8.6478 | 1.0881 | 0.43054 | 0.05417 | 8140 | Roads and Highways | FDOT4-23 | FDOT District 4 | N/A | FM# 413049-2 | Widening SR 9 from North of SR 60 to Indian River/ Brevard County line. | Grass swales without swale blocks or raised culverts | Completed | 2018 | 1.02 | 383 | SEB | 152 | Not provided | Not provided | Florida Legislature | Not provided | N/A | Structural | 2014 | Central Indian River Lagoon | Not provided | Not provided | 2013 | 50% of Table 5 and TA | yes
FDOT District 4 | Central IRL | SEB | IR12-21 | 0.56 | 0.48 | 0.33028 | 9.171 | 1.1972 | 3.029 | 0.39542 | 8140 | Roads and Highways | FDOT4-23 | FDOT District 4 | N/A | FM# 413049-2 | Widening SR 9 from North of SR 60 to Indian River/ Brevard County line. | Grass swales without swale blocks or raised culverts | Completed | 2018 | 1.02 | 383 | SEB | 152 | Not provided | Not provided | Florida Legislature | Not provided | N/A | Structural | 2014 | Central Indian River Lagoon | Not provided | Not provided | 2013 | 50% of Table 5 and TA | yes
FDOT District 4 | Central IRL | SEB | IR12-21 | 0.56 | 0.48 | 0.30712 | 9.171 | 1.1972 | 2.8166 | 0.36769 | 8140 | Roads and Highways | FDOT4-23 | FDOT District 4 | N/A | FM# 413049-2 | Widening SR 9 from North of SR 60 to Indian River/ Brevard County line. | Grass swales without swale blocks or raised culverts | Completed | 2018 | 1.02 | 383 | SEB | 152 | Not provided | Not provided | Florida Legislature | Not provided | N/A | Structural | 2014 | Central Indian River Lagoon | Not provided | Not provided | 2013 | 50% of Table 5 and TA | yes
FDOT District 4 | Central IRL | SEB | IR12-21 | 0.56 | 0.48 | 0.19356 | 9.4248 | 1.2222 | 1.8243 | 0.23657 | 8140 | Roads and Highways | FDOT4-23 | FDOT District 4 | N/A | FM# 413049-2 | Widening SR 9 from North of SR 60 to Indian River/ Brevard County line. | Grass swales without swale blocks or raised culverts | Completed | 2018 | 1.02 | 383 | SEB | 152 | Not provided | Not provided | Florida Legislature | Not provided | N/A | Structural | 2014 | Central Indian River Lagoon | Not provided | Not provided | 2013 | 50% of Table 5 and TA | yes
FDOT District 4 | Central IRL | SEB | IR12-21 | 0.56 | 0.48 | 0.14764 | 6.5278 | 0.79067 | 0.96378 | 0.11674 | 8140 | Roads and Highways | FDOT4-23 | FDOT District 4 | N/A | FM# 413049-2 | Widening SR 9 from North of SR 60 to Indian River/ Brevard County line. | Grass swales without swale blocks or raised culverts | Completed | 2018 | 1.02 | 383 | SEB | 152 | Not provided | Not provided | Florida Legislature | Not provided | N/A | Structural | 2014 | Central Indian River Lagoon | Not provided | Not provided | 2013 | 50% of Table 5 and TA | yes
FDOT District 4 | Central IRL | SEB | IR12-21 | 0.56 | 0.48 | 0.028355 | 7.9785 | 0.99366 | 0.22623 | 0.028175 | 8140 | Roads and Highways | FDOT4-23 | FDOT District 4 | N/A | FM# 413049-2 | Widening SR 9 from North of SR 60 to Indian River/ Brevard County line. | Grass swales without swale blocks or raised culverts | Completed | 2018 | 1.02 | 383 | SEB | 152 | Not provided | Not provided | Florida Legislature | Not provided | N/A | Structural | 2014 | Central Indian River Lagoon | Not provided | Not provided | 2013 | 50% of Table 5 and TA | yes
FDOT District 4 | Central IRL | SEB | IR12-21 | 0.56 | 0.48 | 0.19408 | 9.1566 | 1.1953 | 1.7771 | 0.23199 | 8140 | Roads and Highways | FDOT4-23 | FDOT District 4 | N/A | FM# 413049-2 | Widening SR 9 from North of SR 60 to Indian River/ Brevard County line. | Grass swales without swale blocks or raised culverts | Completed | 2018 | 1.02 | 383 | SEB | 152 | Not provided | Not provided | Florida Legislature | Not provided | N/A | Structural | 2014 | Central Indian River Lagoon | Not provided | Not provided | 2013 | 50% of Table 5 and TA | yes
FDOT District 4 | Central IRL | SEB | IR12-21 | 0.56 | 0.48 | 0.37619 | 9.1766 | 1.198 | 3.4521 | 0.45066 | 8140 | Roads and Highways | FDOT4-23 | FDOT District 4 | N/A | FM# 413049-2 | Widening SR 9 from North of SR 60 to Indian River/ Brevard County line. | Grass swales without swale blocks or raised culverts | Completed | 2018 | 1.02 | 383 | SEB | 152 | Not provided | Not provided | Florida Legislature | Not provided | N/A | Structural | 2014 | Central Indian River Lagoon | Not provided | Not provided | 2013 | 50% of Table 5 and TA | yes
FDOT District 4 | Central IRL | SEB | IR12-21 | 0.56 | 0.48 | 0.25649 | 8.7964 | 1.1184 | 2.2562 | 0.28685 | 8140 | Roads and Highways | FDOT4-23 | FDOT District 4 | N/A | FM# 413049-2 | Widening SR 9 from North of SR 60 to Indian River/ Brevard County line. | Grass swales without swale blocks or raised culverts | Completed | 2018 | 1.02 | 383 | SEB | 152 | Not provided | Not provided | Florida Legislature | Not provided | N/A | Structural | 2014 | Central Indian River Lagoon | Not provided | Not provided | 2013 | 50% of Table 5 and TA | yes
FDOT District 4 | Central IRL | SEB | IR12-21 | 0.56 | 0.48 | 0.1588 | 6.5886 | 0.79987 | 1.0463 | 0.12702 | 8140 | Roads and Highways | FDOT4-23 | FDOT District 4 | N/A | FM# 413049-2 | Widening SR 9 from North of SR 60 to Indian River/ Brevard County line. | Grass swales without swale blocks or raised culverts | Completed | 2018 | 1.02 | 383 | SEB | 152 | Not provided | Not provided | Florida Legislature | Not provided | N/A | Structural | 2014 | Central Indian River Lagoon | Not provided | Not provided | 2013 | 50% of Table 5 and TA | yes
FDOT District 4 | Central IRL | SEB | IR12-21 | 0.56 | 0.48 | 0.20984 | 9.0773 | 1.1714 | 1.9047 | 0.24579 | 8140 | Roads and Highways | FDOT4-23 | FDOT District 4 | N/A | FM# 413049-2 | Widening SR 9 from North of SR 60 to Indian River/ Brevard County line. | Grass swales without swale blocks or raised culverts | Completed | 2018 | 1.02 | 383 | SEB | 152 | Not provided | Not provided | Florida Legislature | Not provided | N/A | Structural | 2014 | Central Indian River Lagoon | Not provided | Not provided | 2013 | 50% of Table 5 and TA | yes
FDOT District 4 | Central IRL | SEB | IR12-21 | 0.56 | 0.48 | 0.044552 | 5.7033 | 0.70883 | 0.2541 | 0.03158 | 8140 | Roads and Highways | FDOT4-23 | FDOT District 4 | N/A | FM# 413049-2 | Widening SR 9 from North of SR 60 to Indian River/ Brevard County line. | Grass swales without swale blocks or raised culverts | Completed | 2018 | 1.02 | 383 | SEB | 152 | Not provided | Not provided | Florida Legislature | Not provided | N/A | Structural | 2014 | Central Indian River Lagoon | Not provided | Not provided | 2013 | 50% of Table 5 and TA | yes
FDOT District 4 | Central IRL | SEB | IR12-21 | 0.56 | 0.48 | 0.056814 | 5.4597 | 0.55956 | 0.31019 | 0.031791 | 8140 | Roads and Highways | FDOT4-23 | FDOT District 4 | N/A | FM# 413049-2 | Widening SR 9 from North of SR 60 to Indian River/ Brevard County line. | Grass swales without swale blocks or raised culverts | Completed | 2018 | 1.02 | 383 | SEB | 152 | Not provided | Not provided | Florida Legislature | Not provided | N/A | Structural | 2014 | Central Indian River Lagoon | Not provided | Not provided | 2013 | 50% of Table 5 and TA | yes
FDOT District 4 | Central IRL | SEB | IR12-21 | 0.56 | 0.48 | 0.2245 | 9.2227 | 1.2014 | 2.0705 | 0.26972 | 8140 | Roads and Highways | FDOT4-23 | FDOT District 4 | N/A | FM# 413049-2 | Widening SR 9 from North of SR 60 to Indian River/ Brevard County line. | Grass swales without swale blocks or raised culverts | Completed | 2018 | 1.02 | 383 | SEB | 152 | Not provided | Not provided | Florida Legislature | Not provided | N/A | Structural | 2014 | Central Indian River Lagoon | Not provided | Not provided | 2013 | 50% of Table 5 and TA | yes
FDOT District 4 | Central IRL | SEB | IR12-21 | 0.56 | 0.48 | 0.28273 | 8.2714 | 1.0152 | 2.3386 | 0.28703 | 8140 | Roads and Highways | FDOT4-23 | FDOT District 4 | N/A | FM# 413049-2 | Widening SR 9 from North of SR 60 to Indian River/ Brevard County line. | Grass swales without swale blocks or raised culverts | Completed | 2018 | 1.02 | 383 | SEB | 152 | Not provided | Not provided | Florida Legislature | Not provided | N/A | Structural | 2014 | Central Indian River Lagoon | Not provided | Not provided | 2013 | 50% of Table 5 and TA | yes
FDOT District 4 | Central IRL | SEB | IR12-21 | 0.56 | 0.48 | 0.15661 | 6.7203 | 0.7058 | 1.0524 | 0.11053 | 8140 | Roads and Highways | FDOT4-23 | FDOT District 4 | N/A | FM# 413049-2 | Widening SR 9 from North of SR 60 to Indian River/ Brevard County line. | Grass swales without swale blocks or raised culverts | Completed | 2018 | 1.02 | 383 | SEB | 152 | Not provided | Not provided | Florida Legislature | Not provided | N/A | Structural | 2014 | Central Indian River Lagoon | Not provided | Not provided | 2013 | 50% of Table 5 and TA | yes
FDOT District 4 | Central IRL | SEB | IR12-21 | 0.56 | 0.48 | 0.0040477 | 7.5305 | 0.88674 | 0.030481 | 0.0035893 | 8140 | Roads and Highways | FDOT4-23 | FDOT District 4 | N/A | FM# 413049-2 | Widening SR 9 from North of SR 60 to Indian River/ Brevard County line. | Grass swales without swale blocks or raised culverts | Completed | 2018 | 1.02 | 383 | SEB | 152 | Not provided | Not provided | Florida Legislature | Not provided | N/A | Structural | 2014 | Central Indian River Lagoon | Not provided | Not provided | 2013 | 50% of Table 5 and TA | yes
FDOT District 4 | Central IRL | SEB | IR12-21 | 0.56 | 0.48 | 0.19614 | 8.0391 | 1.0257 | 1.5768 | 0.20119 | 8140 | Roads and Highways | FDOT4-23 | FDOT District 4 | N/A | FM# 413049-2 | Widening SR 9 from North of SR 60 to Indian River/ Brevard County line. | Grass swales without swale blocks or raised culverts | Completed | 2018 | 1.02 | 383 | SEB | 152 | Not provided | Not provided | Florida Legislature | Not provided | N/A | Structural | 2014 | Central Indian River Lagoon | Not provided | Not provided | 2013 | 50% of Table 5 and TA | yes
FDOT District 4 | Central IRL | SEB | IR12-21 | 0.56 | 0.48 | 0.004226 | 6.9202 | 0.74692 | 0.029245 | 0.0031565 | 8140 | Roads and Highways | FDOT4-23 | FDOT District 4 | N/A | FM# 413049-2 | Widening SR 9 from North of SR 60 to Indian River/ Brevard County line. | Grass swales without swale blocks or raised culverts | Completed | 2018 | 1.02 | 383 | SEB | 152 | Not provided | Not provided | Florida Legislature | Not provided | N/A | Structural | 2014 | Central Indian River Lagoon | Not provided | Not provided | 2013 | 50% of Table 5 and TA | yes
FDOT District 4 | Central IRL | SEB | IR12-21 | 0.56 | 0.48 | 0.354 | 9.1652 | 1.1965 | 3.2445 | 0.42355 | 8140 | Roads and Highways | FDOT4-23 | FDOT District 4 | N/A | FM# 413049-2 | Widening SR 9 from North of SR 60 to Indian River/ Brevard County line. | Grass swales without swale blocks or raised culverts | Completed | 2018 | 1.02 | 383 | SEB | 152 | Not provided | Not provided | Florida Legislature | Not provided | N/A | Structural | 2014 | Central Indian River Lagoon | Not provided | Not provided | 2013 | 50% of Table 5 and TA | yes
FDOT District 4 | Central IRL | SEB | IR12-21 | 0.56 | 0.48 | 0.16252 | 7.1478 | 0.91536 | 1.1617 | 0.14877 | 8140 | Roads and Highways | FDOT4-23 | FDOT District 4 | N/A | FM# 413049-2 | Widening SR 9 from North of SR 60 to Indian River/ Brevard County line. | Grass swales without swale blocks or raised culverts | Completed | 2018 | 1.02 | 383 | SEB | 152 | Not provided | Not provided | Florida Legislature | Not provided | N/A | Structural | 2014 | Central Indian River Lagoon | Not provided | Not provided | 2013 | 50% of Table 5 and TA | yes
FDOT District 4 | Central IRL | SEB | IR12-21 | 0.56 | 0.48 | 0.26496 | 9.3652 | 1.2075 | 2.4814 | 0.31994 | 8140 | Roads and Highways | FDOT4-23 | FDOT District 4 | N/A | FM# 413049-2 | Widening SR 9 from North of SR 60 to Indian River/ Brevard County line. | Grass swales without swale blocks or raised culverts | Completed | 2018 | 1.02 | 383 | SEB | 152 | Not provided | Not provided | Florida Legislature | Not provided | N/A | Structural | 2014 | Central Indian River Lagoon | Not provided | Not provided | 2013 | 50% of Table 5 and TA | yes
FDOT District 4 | Central IRL | SEB | IR12-21 | 0.56 | 0.48 | 0.15961 | 8.9339 | 1.1327 | 1.4259 | 0.18079 | 8140 | Roads and Highways | FDOT4-23 | FDOT District 4 | N/A | FM# 413049-2 | Widening SR 9 from North of SR 60 to Indian River/ Brevard County line. | Grass swales without swale blocks or raised culverts | Completed | 2018 | 1.02 | 383 | SEB | 152 | Not provided | Not provided | Florida Legislature | Not provided | N/A | Structural | 2014 | Central Indian River Lagoon | Not provided | Not provided | 2013 | 50% of Table 5 and TA | yes
FDOT District 4 | Central IRL | SEB | IR12-21 | 0.56 | 0.48 | 0.24839 | 7.2342 | 0.80142 | 1.7969 | 0.19906 | 8140 | Roads and Highways | FDOT4-23 | FDOT District 4 | N/A | FM# 413049-2 | Widening SR 9 from North of SR 60 to Indian River/ Brevard County line. | Grass swales without swale blocks or raised culverts | Completed | 2018 | 1.02 | 383 | SEB | 152 | Not provided | Not provided | Florida Legislature | Not provided | N/A | Structural | 2014 | Central Indian River Lagoon | Not provided | Not provided | 2013 | 50% of Table 5 and TA | yes
FDOT District 4 | Central IRL | SEB | IR12-21 | 0.56 | 0.48 | 0.13633 | 7.5073 | 0.87624 | 1.0234 | 0.11945 | 8140 | Roads and Highways | FDOT4-23 | FDOT District 4 | N/A | FM# 413049-2 | Widening SR 9 from North of SR 60 to Indian River/ Brevard County line. | Grass swales without swale blocks or raised culverts | Completed | 2018 | 1.02 | 383 | SEB | 152 | Not provided | Not provided | Florida Legislature | Not provided | N/A | Structural | 2014 | Central Indian River Lagoon | Not provided | Not provided | 2013 | 50% of Table 5 and TA | yes
FDOT District 4 | Central IRL | SEB | IR12-21 | 0.56 | 0.48 | 0.072727 | 5.9275 | 0.741 | 0.43109 | 0.053891 | 8140 | Roads and Highways | FDOT4-23 | FDOT District 4 | N/A | FM# 413049-2 | Widening SR 9 from North of SR 60 to Indian River/ Brevard County line. | Grass swales without swale blocks or raised culverts | Completed | 2018 | 1.02 | 383 | SEB | 152 | Not provided | Not provided | Florida Legislature | Not provided | N/A | Structural | 2014 | Central Indian River Lagoon | Not provided | Not provided | 2013 | 50% of Table 5 and TA | yes
FDOT District 4 | Central IRL | SEB | IR12-21 | 0.56 | 0.48 | 0.055211 | 6.4251 | 0.66686 | 0.35474 | 0.036818 | 8140 | Roads and Highways | FDOT4-23 | FDOT District 4 | N/A | FM# 413049-2 | Widening SR 9 from North of SR 60 to Indian River/ Brevard County line. | Grass swales without swale blocks or raised culverts | Completed | 2018 | 1.02 | 383 | SEB | 152 | Not provided | Not provided | Florida Legislature | Not provided | N/A | Structural | 2014 | Central Indian River Lagoon | Not provided | Not provided | 2013 | 50% of Table 5 and TA | yes
FDOT District 4 | Central IRL | SEB | IR12-21 | 0.56 | 0.48 | 0.16817 | 7.4756 | 0.92675 | 1.2572 | 0.15585 | 8140 | Roads and Highways | FDOT4-23 | FDOT District 4 | N/A | FM# 413049-2 | Widening SR 9 from North of SR 60 to Indian River/ Brevard County line. | Grass swales without swale blocks or raised culverts | Completed | 2018 | 1.02 | 383 | SEB | 152 | Not provided | Not provided | Florida Legislature | Not provided | N/A | Structural | 2014 | Central Indian River Lagoon | Not provided | Not provided | 2013 | 50% of Table 5 and TA | yes
FDOT District 4 | Central IRL | SEB | IR12-21 | 0.56 | 0.48 | 0.08801 | 8.5173 | 1.0812 | 0.74961 | 0.095159 | 8140 | Roads and Highways | FDOT4-23 | FDOT District 4 | N/A | FM# 413049-2 | Widening SR 9 from North of SR 60 to Indian River/ Brevard County line. | Grass swales without swale blocks or raised culverts | Completed | 2018 | 1.02 | 383 | SEB | 152 | Not provided | Not provided | Florida Legislature | Not provided | N/A | Structural | 2014 | Central Indian River Lagoon | Not provided | Not provided | 2013 | 50% of Table 5 and TA | yes
FDOT District 4 | Central IRL | SEB | IR12-21 | 0.56 | 0.48 | 0.26302 | 9.2687 | 1.2001 | 2.4379 | 0.31566 | 8140 | Roads and Highways | FDOT4-23 | FDOT District 4 | N/A | FM# 413049-2 | Widening SR 9 from North of SR 60 to Indian River/ Brevard County line. | Grass swales without swale blocks or raised culverts | Completed | 2018 | 1.02 | 383 | SEB | 152 | Not provided | Not provided | Florida Legislature | Not provided | N/A | Structural | 2014 | Central Indian River Lagoon | Not provided | Not provided | 2013 | 50% of Table 5 and TA | yes
FDOT District 4 | Central IRL | SEB | IR12-21 | 0.56 | 0.48 | 0.0013622 | 7.6798 | 0.92551 | 0.010461 | 0.0012607 | 8140 | Roads and Highways | FDOT4-23 | FDOT District 4 | N/A | FM# 413049-2 | Widening SR 9 from North of SR 60 to Indian River/ Brevard County line. | Grass swales without swale blocks or raised culverts | Completed | 2018 | 1.02 | 383 | SEB | 152 | Not provided | Not provided | Florida Legislature | Not provided | N/A | Structural | 2014 | Central Indian River Lagoon | Not provided | Not provided | 2013 | 50% of Table 5 and TA | yes
FDOT District 4 | Central IRL | SEB | IR12-21 | 0.56 | 0.48 | 0.11576 | 9.1566 | 1.1953 | 1.06 | 0.13837 | 8140 | Roads and Highways | FDOT4-23 | FDOT District 4 | N/A | FM# 413049-2 | Widening SR 9 from North of SR 60 to Indian River/ Brevard County line. | Grass swales without swale blocks or raised culverts | Completed | 2018 | 1.02 | 383 | SEB | 152 | Not provided | Not provided | Florida Legislature | Not provided | N/A | Structural | 2014 | Central Indian River Lagoon | Not provided | Not provided | 2013 | 50% of Table 5 and TA | yes
FDOT District 4 | Central IRL | SEB | IR12-21 | 0.56 | 0.48 | 0.27295 | 9.3904 | 1.2108 | 2.5631 | 0.33048 | 8140 | Roads and Highways | FDOT4-23 | FDOT District 4 | N/A | FM# 413049-2 | Widening SR 9 from North of SR 60 to Indian River/ Brevard County line. | Grass swales without swale blocks or raised culverts | Completed | 2018 | 1.02 | 383 | SEB | 152 | Not provided | Not provided | Florida Legislature | Not provided | N/A | Structural | 2014 | Central Indian River Lagoon | Not provided | Not provided | 2013 | 50% of Table 5 and TA | yes
FDOT District 4 | Central IRL | SEB | IR12-21 | 0.56 | 0.48 | 0.27755 | 8.4245 | 1.0424 | 2.3382 | 0.28932 | 8140 | Roads and Highways | FDOT4-23 | FDOT District 4 | N/A | FM# 413049-2 | Widening SR 9 from North of SR 60 to Indian River/ Brevard County line. | Grass swales without swale blocks or raised culverts | Completed | 2018 | 1.02 | 383 | SEB | 152 | Not provided | Not provided | Florida Legislature | Not provided | N/A | Structural | 2014 | Central Indian River Lagoon | Not provided | Not provided | 2013 | 50% of Table 5 and TA | yes
FDOT District 4 | Central IRL | SEB | IR12-21 | 0.56 | 0.48 | 0.15374 | 5.7448 | 0.53837 | 0.88318 | 0.082767 | 8140 | Roads and Highways | FDOT4-23 | FDOT District 4 | N/A | FM# 413049-2 | Widening SR 9 from North of SR 60 to Indian River/ Brevard County line. | Grass swales without swale blocks or raised culverts | Completed | 2018 | 1.02 | 383 | SEB | 152 | Not provided | Not provided | Florida Legislature | Not provided | N/A | Structural | 2014 | Central Indian River Lagoon | Not provided | Not provided | 2013 | 50% of Table 5 and TA | yes
FDOT District 4 | Central IRL | SEB | IR12-21 | 0.56 | 0.48 | 0.11056 | 8.3094 | 1.0185 | 0.9187 | 0.1126 | 8140 | Roads and Highways | FDOT4-23 | FDOT District 4 | N/A | FM# 413049-2 | Widening SR 9 from North of SR 60 to Indian River/ Brevard County line. | Grass swales without swale blocks or raised culverts | Completed | 2018 | 1.02 | 383 | SEB | 152 | Not provided | Not provided | Florida Legislature | Not provided | N/A | Structural | 2014 | Central Indian River Lagoon | Not provided | Not provided | 2013 | 50% of Table 5 and TA | yes
FDOT District 4 | Central IRL | SEB | IR12-21 | 0.56 | 0.48 | 0.3051 | 7.9285 | 0.9621 | 2.419 | 0.29354 | 8140 | Roads and Highways | FDOT4-23 | FDOT District 4 | N/A | FM# 413049-2 | Widening SR 9 from North of SR 60 to Indian River/ Brevard County line. | Grass swales without swale blocks or raised culverts | Completed | 2018 | 1.02 | 383 | SEB | 152 | Not provided | Not provided | Florida Legislature | Not provided | N/A | Structural | 2014 | Central Indian River Lagoon | Not provided | Not provided | 2013 | 50% of Table 5 and TA | yes
FDOT District 4 | Central IRL | SEB | IR12-21 | 0.56 | 0.48 | 0.26649 | 9.293 | 1.2132 | 2.4764 | 0.32331 | 8140 | Roads and Highways | FDOT4-23 | FDOT District 4 | N/A | FM# 413049-2 | Widening SR 9 from North of SR 60 to Indian River/ Brevard County line. | Grass swales without swale blocks or raised culverts | Completed | 2018 | 1.02 | 383 | SEB | 152 | Not provided | Not provided | Florida Legislature | Not provided | N/A | Structural | 2014 | Central Indian River Lagoon | Not provided | Not provided | 2013 | 50% of Table 5 and TA | yes
FDOT District 4 | Central IRL | SEB | IR12-21 | 0.56 | 0.48 | 0.19389 | 7.4253 | 0.85164 | 1.4397 | 0.16512 | 8140 | Roads and Highways | FDOT4-23 | FDOT District 4 | N/A | FM# 413049-2 | Widening SR 9 from North of SR 60 to Indian River/ Brevard County line. | Grass swales without swale blocks or raised culverts | Completed | 2018 | 1.02 | 383 | SEB | 152 | Not provided | Not provided | Florida Legislature | Not provided | N/A | Structural | 2014 | Central Indian River Lagoon | Not provided | Not provided | 2013 | 50% of Table 5 and TA | yes
FDOT District 4 | Central IRL | SEB | IR12-21 | 0.56 | 0.48 | 0.15653 | 6.4821 | 0.65642 | 1.0146 | 0.10275 | 8140 | Roads and Highways | FDOT4-23 | FDOT District 4 | N/A | FM# 413049-2 | Widening SR 9 from North of SR 60 to Indian River/ Brevard County line. | Grass swales without swale blocks or raised culverts | Completed | 2018 | 1.02 | 383 | SEB | 152 | Not provided | Not provided | Florida Legislature | Not provided | N/A | Structural | 2014 | Central Indian River Lagoon | Not provided | Not provided | 2013 | 50% of Table 5 and TA | yes
FDOT District 4 | Central IRL | SEB | IR12-21 | 0.56 | 0.48 | 0.28303 | 9.3886 | 1.2105 | 2.6572 | 0.34262 | 8140 | Roads and Highways | FDOT4-23 | FDOT District 4 | N/A | FM# 413049-2 | Widening SR 9 from North of SR 60 to Indian River/ Brevard County line. | Grass swales without swale blocks or raised culverts | Completed | 2018 | 1.02 | 383 | SEB | 152 | Not provided | Not provided | Florida Legislature | Not provided | N/A | Structural | 2014 | Central Indian River Lagoon | Not provided | Not provided | 2013 | 50% of Table 5 and TA | yes
FDOT District 4 | Central IRL | SEB | IR12-21 | 0.56 | 0.48 | 0.29548 | 9.3652 | 1.2075 | 2.7672 | 0.35679 | 8140 | Roads and Highways | FDOT4-23 | FDOT District 4 | N/A | FM# 413049-2 | Widening SR 9 from North of SR 60 to Indian River/ Brevard County line. | Grass swales without swale blocks or raised culverts | Completed | 2018 | 1.02 | 383 | SEB | 152 | Not provided | Not provided | Florida Legislature | Not provided | N/A | Structural | 2014 | Central Indian River Lagoon | Not provided | Not provided | 2013 | 50% of Table 5 and TA | yes
FDOT District 4 | Central IRL | SEB | IR12-21 | 0.56 | 0.48 | 0.14212 | 8.3266 | 1.0267 | 1.1833 | 0.14591 | 8140 | Roads and Highways | FDOT4-23 | FDOT District 4 | N/A | FM# 413049-2 | Widening SR 9 from North of SR 60 to Indian River/ Brevard County line. | Grass swales without swale blocks or raised culverts | Completed | 2018 | 1.02 | 383 | SEB | 152 | Not provided | Not provided | Florida Legislature | Not provided | N/A | Structural | 2014 | Central Indian River Lagoon | Not provided | Not provided | 2013 | 50% of Table 5 and TA | yes
FDOT District 4 | Central IRL | SEB | IR12-21 | 0.56 | 0.48 | 0.10144 | 8.5595 | 1.0772 | 0.86831 | 0.10928 | 8140 | Roads and Highways | FDOT4-23 | FDOT District 4 | N/A | FM# 413049-2 | Widening SR 9 from North of SR 60 to Indian River/ Brevard County line. | Grass swales without swale blocks or raised culverts | Completed | 2018 | 1.02 | 383 | SEB | 152 | Not provided | Not provided | Florida Legislature | Not provided | N/A | Structural | 2014 | Central Indian River Lagoon | Not provided | Not provided | 2013 | 50% of Table 5 and TA | yes
FDOT District 4 | Central IRL | SEB | IR12-21 | 0.56 | 0.48 | 0.05998 | 5.2274 | 0.64366 | 0.31354 | 0.038606 | 8140 | Roads and Highways | FDOT4-23 | FDOT District 4 | N/A | FM# 413049-2 | Widening SR 9 from North of SR 60 to Indian River/ Brevard County line. | Grass swales without swale blocks or raised culverts | Completed | 2018 | 1.02 | 383 | SEB | 152 | Not provided | Not provided | Florida Legislature | Not provided | N/A | Structural | 2014 | Central Indian River Lagoon | Not provided | Not provided | 2013 | 50% of Table 5 and TA | yes
FDOT District 4 | Central IRL | SEB | IR12-21 | 0.56 | 0.48 | 0.29554 | 9.2702 | 1.2091 | 2.7398 | 0.35735 | 8140 | Roads and Highways | FDOT4-23 | FDOT District 4 | N/A | FM# 413049-2 | Widening SR 9 from North of SR 60 to Indian River/ Brevard County line. | Grass swales without swale blocks or raised culverts | Completed | 2018 | 1.02 | 383 | SEB | 152 | Not provided | Not provided | Florida Legislature | Not provided | N/A | Structural | 2014 | Central Indian River Lagoon | Not provided | Not provided | 2013 | 50% of Table 5 and TA | yes
FDOT District 4 | Central IRL | SEB | IR12-21 | 0.56 | 0.48 | 0.16253 | 8.3394 | 1.0445 | 1.3554 | 0.16976 | 8140 | Roads and Highways | FDOT4-23 | FDOT District 4 | N/A | FM# 413049-2 | Widening SR 9 from North of SR 60 to Indian River/ Brevard County line. | Grass swales without swale blocks or raised culverts | Completed | 2018 | 1.02 | 383 | SEB | 152 | Not provided | Not provided | Florida Legislature | Not provided | N/A | Structural | 2014 | Central Indian River Lagoon | Not provided | Not provided | 2013 | 50% of Table 5 and TA | yes
FDOT District 4 | Central IRL | SEB | IR12-21 | 0.56 | 0.48 | 0.14471 | 6.9842 | 0.82893 | 1.0107 | 0.11995 | 8140 | Roads and Highways | FDOT4-23 | FDOT District 4 | N/A | FM# 413049-2 | Widening SR 9 from North of SR 60 to Indian River/ Brevard County line. | Grass swales without swale blocks or raised culverts | Completed | 2018 | 1.02 | 383 | SEB | 152 | Not provided | Not provided | Florida Legislature | Not provided | N/A | Structural | 2014 | Central Indian River Lagoon | Not provided | Not provided | 2013 | 50% of Table 5 and TA | yes
FDOT District 4 | Central IRL | SEB | IR12-21 | 0.56 | 0.48 | 0.00087317 | 9.1519 | 1.1947 | 0.0079912 | 0.0010432 | 8140 | Roads and Highways | FDOT4-23 | FDOT District 4 | N/A | FM# 413049-2 | Widening SR 9 from North of SR 60 to Indian River/ Brevard County line. | Grass swales without swale blocks or raised culverts | Completed | 2018 | 1.02 | 383 | SEB | 152 | Not provided | Not provided | Florida Legislature | Not provided | N/A | Structural | 2014 | Central Indian River Lagoon | Not provided | Not provided | 2013 | 50% of Table 5 and TA | yes
FDOT District 4 | Central IRL | SEB | IR12-21 | 0.56 | 0.48 | 0.14859 | 6.7597 | 0.79195 | 1.0044 | 0.11768 | 8140 | Roads and Highways | FDOT4-23 | FDOT District 4 | N/A | FM# 413049-2 | Widening SR 9 from North of SR 60 to Indian River/ Brevard County line. | Grass swales without swale blocks or raised culverts | Completed | 2018 | 1.02 | 383 | SEB | 152 | Not provided | Not provided | Florida Legislature | Not provided | N/A | Structural | 2014 | Central Indian River Lagoon | Not provided | Not provided | 2013 | 50% of Table 5 and TA | yes
FDOT District 4 | Central IRL | SEB | IR12-21 | 0.56 | 0.48 | 0.1621 | 7.284 | 0.93443 | 1.1808 | 0.15147 | 8140 | Roads and Highways | FDOT4-23 | FDOT District 4 | N/A | FM# 413049-2 | Widening SR 9 from North of SR 60 to Indian River/ Brevard County line. | Grass swales without swale blocks or raised culverts | Completed | 2018 | 1.02 | 383 | SEB | 152 | Not provided | Not provided | Florida Legislature | Not provided | N/A | Structural | 2014 | Central Indian River Lagoon | Not provided | Not provided | 2013 | 50% of Table 5 and TA | yes
FDOT District 4 | Central IRL | SEB | IR12-21 | 0.56 | 0.48 | 0.2042 | 6.8064 | 0.75652 | 1.3899 | 0.15448 | 8140 | Roads and Highways | FDOT4-23 | FDOT District 4 | N/A | FM# 413049-2 | Widening SR 9 from North of SR 60 to Indian River/ Brevard County line. | Grass swales without swale blocks or raised culverts | Completed | 2018 | 1.02 | 383 | SEB | 152 | Not provided | Not provided | Florida Legislature | Not provided | N/A | Structural | 2014 | Central Indian River Lagoon | Not provided | Not provided | 2013 | 50% of Table 5 and TA | yes
FDOT District 4 | Central IRL | SEB | IR12-21 | 0.56 | 0.48 | 0.27836 | 9.2477 | 1.2048 | 2.5742 | 0.33535 | 8140 | Roads and Highways | FDOT4-23 | FDOT District 4 | N/A | FM# 413049-2 | Widening SR 9 from North of SR 60 to Indian River/ Brevard County line. | Grass swales without swale blocks or raised culverts | Completed | 2018 | 1.02 | 383 | SEB | 152 | Not provided | Not provided | Florida Legislature | Not provided | N/A | Structural | 2014 | Central Indian River Lagoon | Not provided | Not provided | 2013 | 50% of Table 5 and TA | yes
FDOT District 4 | Central IRL | SEB | IR12-21 | 0.56 | 0.48 | 0.29654 | 9.3886 | 1.2105 | 2.7841 | 0.35898 | 8140 | Roads and Highways | FDOT4-23 | FDOT District 4 | N/A | FM# 413049-2 | Widening SR 9 from North of SR 60 to Indian River/ Brevard County line. | Grass swales without swale blocks or raised culverts | Completed | 2018 | 1.02 | 383 | SEB | 152 | Not provided | Not provided | Florida Legislature | Not provided | N/A | Structural | 2014 | Central Indian River Lagoon | Not provided | Not provided | 2013 | 50% of Table 5 and TA | yes
FDOT District 4 | Central IRL | SEB | IR12-21 | 0.56 | 0.48 | 0.14822 | 6.4712 | 0.7406 | 0.95918 | 0.10977 | 8140 | Roads and Highways | FDOT4-23 | FDOT District 4 | N/A | FM# 413049-2 | Widening SR 9 from North of SR 60 to Indian River/ Brevard County line. | Grass swales without swale blocks or raised culverts | Completed | 2018 | 1.02 | 383 | SEB | 152 | Not provided | Not provided | Florida Legislature | Not provided | N/A | Structural | 2014 | Central Indian River Lagoon | Not provided | Not provided | 2013 | 50% of Table 5 and TA | yes
FDOT District 4 | Central IRL | SEB | IR12-21 | 0.56 | 0.48 | 0.16007 | 8.1275 | 1.0035 | 1.301 | 0.16063 | 8140 | Roads and Highways | FDOT4-23 | FDOT District 4 | N/A | FM# 413049-2 | Widening SR 9 from North of SR 60 to Indian River/ Brevard County line. | Grass swales without swale blocks or raised culverts | Completed | 2018 | 1.02 | 383 | SEB | 152 | Not provided | Not provided | Florida Legislature | Not provided | N/A | Structural | 2014 | Central Indian River Lagoon | Not provided | Not provided | 2013 | 50% of Table 5 and TA | yes
FDOT District 4 | Central IRL | SEB | IR12-21 | 0.56 | 0.48 | 0.15745 | 6.7627 | 0.78359 | 1.0648 | 0.12338 | 8140 | Roads and Highways | FDOT4-23 | FDOT District 4 | N/A | FM# 413049-2 | Widening SR 9 from North of SR 60 to Indian River/ Brevard County line. | Grass swales without swale blocks or raised culverts | Completed | 2018 | 1.02 | 383 | SEB | 152 | Not provided | Not provided | Florida Legislature | Not provided | N/A | Structural | 2014 | Central Indian River Lagoon | Not provided | Not provided | 2013 | 50% of Table 5 and TA | yes
FDOT District 4 | Central IRL | SEB | IR12-21 | 0.56 | 0.48 | 0.029081 | 5.6295 | 0.52889 | 0.16371 | 0.01538 | 8140 | Roads and Highways | FDOT4-23 | FDOT District 4 | N/A | FM# 413049-2 | Widening SR 9 from North of SR 60 to Indian River/ Brevard County line. | Grass swales without swale blocks or raised culverts | Completed | 2018 | 1.02 | 383 | SEB | 152 | Not provided | Not provided | Florida Legislature | Not provided | N/A | Structural | 2014 | Central Indian River Lagoon | Not provided | Not provided | 2013 | 50% of Table 5 and TA | yes
FDOT District 4 | Central IRL | SEB | IR12-21 | 0.56 | 0.48 | 0.25299 | 9.0383 | 1.1798 | 2.2866 | 0.29847 | 8140 | Roads and Highways | FDOT4-23 | FDOT District 4 | N/A | FM# 413049-2 | Widening SR 9 from North of SR 60 to Indian River/ Brevard County line. | Grass swales without swale blocks or raised culverts | Completed | 2018 | 1.02 | 383 | SEB | 152 | Not provided | Not provided | Florida Legislature | Not provided | N/A | Structural | 2014 | Central Indian River Lagoon | Not provided | Not provided | 2013 | 50% of Table 5 and TA | yes
FDOT District 4 | Central IRL | SEB | IR12-21 | 0.56 | 0.48 | 0.0086608 | 4.8755 | 0.33472 | 0.042225 | 0.002899 | 8140 | Roads and Highways | FDOT4-23 | FDOT District 4 | N/A | FM# 413049-2 | Widening SR 9 from North of SR 60 to Indian River/ Brevard County line. | Grass swales without swale blocks or raised culverts | Completed | 2018 | 1.02 | 383 | SEB | 152 | Not provided | Not provided | Florida Legislature | Not provided | N/A | Structural | 2014 | Central Indian River Lagoon | Not provided | Not provided | 2013 | 50% of Table 5 and TA | yes
FDOT District 4 | Central IRL | SEB | IR12-21 | 0.56 | 0.48 | 0.14191 | 7.1683 | 0.85689 | 1.0173 | 0.1216 | 8140 | Roads and Highways | FDOT4-23 | FDOT District 4 | N/A | FM# 413049-2 | Widening SR 9 from North of SR 60 to Indian River/ Brevard County line. | Grass swales without swale blocks or raised culverts | Completed | 2018 | 1.02 | 383 | SEB | 152 | Not provided | Not provided | Florida Legislature | Not provided | N/A | Structural | 2014 | Central Indian River Lagoon | Not provided | Not provided | 2013 | 50% of Table 5 and TA | yes
FDOT District 4 | Central IRL | SEB | IR12-21 | 0.56 | 0.48 | 0.15692 | 8.9449 | 1.1551 | 1.4036 | 0.18125 | 8140 | Roads and Highways | FDOT4-23 | FDOT District 4 | N/A | FM# 413049-2 | Widening SR 9 from North of SR 60 to Indian River/ Brevard County line. | Grass swales without swale blocks or raised culverts | Completed | 2018 | 1.02 | 383 | SEB | 152 | Not provided | Not provided | Florida Legislature | Not provided | N/A | Structural | 2014 | Central Indian River Lagoon | Not provided | Not provided | 2013 | 50% of Table 5 and TA | yes
FDOT District 4 | Central IRL | SEB | IR12-21 | 0.56 | 0.48 | 0.26931 | 7.6331 | 0.88437 | 2.0557 | 0.23817 | 8140 | Roads and Highways | FDOT4-23 | FDOT District 4 | N/A | FM# 413049-2 | Widening SR 9 from North of SR 60 to Indian River/ Brevard County line. | Grass swales without swale blocks or raised culverts | Completed | 2018 | 1.02 | 383 | SEB | 152 | Not provided | Not provided | Florida Legislature | Not provided | N/A | Structural | 2014 | Central Indian River Lagoon | Not provided | Not provided | 2013 | 50% of Table 5 and TA | yes
FDOT District 4 | Central IRL | SEB | IR12-21 | 0.56 | 0.48 | 0.16355 | 6.6237 | 0.70387 | 1.0833 | 0.11512 | 8140 | Roads and Highways | FDOT4-23 | FDOT District 4 | N/A | FM# 413049-2 | Widening SR 9 from North of SR 60 to Indian River/ Brevard County line. | Grass swales without swale blocks or raised culverts | Completed | 2018 | 1.02 | 383 | SEB | 152 | Not provided | Not provided | Florida Legislature | Not provided | N/A | Structural | 2014 | Central Indian River Lagoon | Not provided | Not provided | 2013 | 50% of Table 5 and TA | yes
FDOT District 4 | Central IRL | SEB | IR12-21 | 0.56 | 0.48 | 0.21502 | 9.3058 | 1.1979 | 2.0009 | 0.25757 | 8140 | Roads and Highways | FDOT4-23 | FDOT District 4 | N/A | FM# 413049-2 | Widening SR 9 from North of SR 60 to Indian River/ Brevard County line. | Grass swales without swale blocks or raised culverts | Completed | 2018 | 1.02 | 383 | SEB | 152 | Not provided | Not provided | Florida Legislature | Not provided | N/A | Structural | 2014 | Central Indian River Lagoon | Not provided | Not provided | 2013 | 50% of Table 5 and TA | yes
FDOT District 4 | Central IRL | SEB | IR12-21 | 0.56 | 0.48 | 0.32571 | 9.3792 | 1.2093 | 3.0549 | 0.39389 | 8140 | Roads and Highways | FDOT4-23 | FDOT District 4 | N/A | FM# 413049-2 | Widening SR 9 from North of SR 60 to Indian River/ Brevard County line. | Grass swales without swale blocks or raised culverts | Completed | 2018 | 1.02 | 383 | SEB | 152 | Not provided | Not provided | Florida Legislature | Not provided | N/A | Structural | 2014 | Central Indian River Lagoon | Not provided | Not provided | 2013 | 50% of Table 5 and TA | yes
FDOT District 4 | Central IRL | SEB | IR12-21 | 0.56 | 0.48 | 0.1613 | 7.0549 | 0.80277 | 1.138 | 0.12949 | 8140 | Roads and Highways | FDOT4-23 | FDOT District 4 | N/A | FM# 413049-2 | Widening SR 9 from North of SR 60 to Indian River/ Brevard County line. | Grass swales without swale blocks or raised culverts | Completed | 2018 | 1.02 | 383 | SEB | 152 | Not provided | Not provided | Florida Legislature | Not provided | N/A | Structural | 2014 | Central Indian River Lagoon | Not provided | Not provided | 2013 | 50% of Table 5 and TA | yes
FDOT District 4 | Central IRL | SEB | IR12-21 | 0.56 | 0.48 | 0.1596 | 6.9027 | 0.88114 | 1.1017 | 0.14063 | 8140 | Roads and Highways | FDOT4-23 | FDOT District 4 | N/A | FM# 413049-2 | Widening SR 9 from North of SR 60 to Indian River/ Brevard County line. | Grass swales without swale blocks or raised culverts | Completed | 2018 | 1.02 | 383 | SEB | 152 | Not provided | Not provided | Florida Legislature | Not provided | N/A | Structural | 2014 | Central Indian River Lagoon | Not provided | Not provided | 2013 | 50% of Table 5 and TA | yes
FDOT District 4 | Central IRL | SEB | IR12-21 | 0.56 | 0.48 | 0.15942 | 5.8627 | 0.54108 | 0.93465 | 0.086261 | 8140 | Roads and Highways | FDOT4-23 | FDOT District 4 | N/A | FM# 413049-2 | Widening SR 9 from North of SR 60 to Indian River/ Brevard County line. | Grass swales without swale blocks or raised culverts | Completed | 2018 | 1.02 | 383 | SEB | 152 | Not provided | Not provided | Florida Legislature | Not provided | N/A | Structural | 2014 | Central Indian River Lagoon | Not provided | Not provided | 2013 | 50% of Table 5 and TA | yes
FDOT District 4 | Central IRL | SEB | IR12-21 | 0.56 | 0.48 | 0.19612 | 9.1869 | 1.1752 | 1.8018 | 0.23048 | 8140 | Roads and Highways | FDOT4-23 | FDOT District 4 | N/A | FM# 413049-2 | Widening SR 9 from North of SR 60 to Indian River/ Brevard County line. | Grass swales without swale blocks or raised culverts | Completed | 2018 | 1.02 | 383 | SEB | 152 | Not provided | Not provided | Florida Legislature | Not provided | N/A | Structural | 2014 | Central Indian River Lagoon | Not provided | Not provided | 2013 | 50% of Table 5 and TA | yes
FDOT District 4 | Central IRL | SEB | IR12-21 | 0.56 | 0.48 | 0.14777 | 8.1834 | 0.99881 | 1.2093 | 0.1476 | 8140 | Roads and Highways | FDOT4-23 | FDOT District 4 | N/A | FM# 413049-2 | Widening SR 9 from North of SR 60 to Indian River/ Brevard County line. | Grass swales without swale blocks or raised culverts | Completed | 2018 | 1.02 | 383 | SEB | 152 | Not provided | Not provided | Florida Legislature | Not provided | N/A | Structural | 2014 | Central Indian River Lagoon | Not provided | Not provided | 2013 | 50% of Table 5 and TA | yes
FDOT District 4 | Central IRL | SEB | IR12-21 | 0.56 | 0.48 | 0.16016 | 8.2384 | 1.0246 | 1.3194 | 0.1641 | 8140 | Roads and Highways | FDOT4-23 | FDOT District 4 | N/A | FM# 413049-2 | Widening SR 9 from North of SR 60 to Indian River/ Brevard County line. | Grass swales without swale blocks or raised culverts | Completed | 2018 | 1.02 | 383 | SEB | 152 | Not provided | Not provided | Florida Legislature | Not provided | N/A | Structural | 2014 | Central Indian River Lagoon | Not provided | Not provided | 2013 | 50% of Table 5 and TA | yes
FDOT District 4 | Central IRL | SEB | IR12-21 | 0.56 | 0.48 | 0.2053 | 8.2686 | 1.0479 | 1.6975 | 0.21513 | 8140 | Roads and Highways | FDOT4-23 | FDOT District 4 | N/A | FM# 413049-2 | Widening SR 9 from North of SR 60 to Indian River/ Brevard County line. | Grass swales without swale blocks or raised culverts | Completed | 2018 | 1.02 | 383 | SEB | 152 | Not provided | Not provided | Florida Legislature | Not provided | N/A | Structural | 2014 | Central Indian River Lagoon | Not provided | Not provided | 2013 | 50% of Table 5 and TA | yes
FDOT District 4 | Central IRL | SEB | IR12-21 | 0.56 | 0.48 | 0.16109 | 6.475 | 0.66058 | 1.0431 | 0.10641 | 8140 | Roads and Highways | FDOT4-23 | FDOT District 4 | N/A | FM# 413049-2 | Widening SR 9 from North of SR 60 to Indian River/ Brevard County line. | Grass swales without swale blocks or raised culverts | Completed | 2018 | 1.02 | 383 | SEB | 152 | Not provided | Not provided | Florida Legislature | Not provided | N/A | Structural | 2014 | Central Indian River Lagoon | Not provided | Not provided | 2013 | 50% of Table 5 and TA | yes
FDOT District 4 | Central IRL | SEB | IR12-21 | 0.56 | 0.48 | 0.18698 | 7.7706 | 1.0022 | 1.4529 | 0.18739 | 8140 | Roads and Highways | FDOT4-23 | FDOT District 4 | N/A | FM# 413049-2 | Widening SR 9 from North of SR 60 to Indian River/ Brevard County line. | Grass swales without swale blocks or raised culverts | Completed | 2018 | 1.02 | 383 | SEB | 152 | Not provided | Not provided | Florida Legislature | Not provided | N/A | Structural | 2014 | Central Indian River Lagoon | Not provided | Not provided | 2013 | 50% of Table 5 and TA | yes
FDOT District 4 | Central IRL | SEB | IR12-21 | 0.56 | 0.48 | 0.019618 | 5.2109 | 0.64158 | 0.10223 | 0.012587 | 8140 | Roads and Highways | FDOT4-23 | FDOT District 4 | N/A | FM# 413049-2 | Widening SR 9 from North of SR 60 to Indian River/ Brevard County line. | Grass swales without swale blocks or raised culverts | Completed | 2018 | 1.02 | 383 | SEB | 152 | Not provided | Not provided | Florida Legislature | Not provided | N/A | Structural | 2014 | Central Indian River Lagoon | Not provided | Not provided | 2013 | 50% of Table 5 and TA | yes
FDOT District 4 | Central IRL | SEB | IR12-21 | 0.56 | 0.48 | 0.17782 | 7.6102 | 0.9799 | 1.3532 | 0.17424 | 8140 | Roads and Highways | FDOT4-23 | FDOT District 4 | N/A | FM# 413049-2 | Widening SR 9 from North of SR 60 to Indian River/ Brevard County line. | Grass swales without swale blocks or raised culverts | Completed | 2018 | 1.02 | 383 | SEB | 152 | Not provided | Not provided | Florida Legislature | Not provided | N/A | Structural | 2014 | Central Indian River Lagoon | Not provided | Not provided | 2013 | 50% of Table 5 and TA | yes
FDOT District 4 | Central IRL | SEB | IR12-21 | 0.56 | 0.48 | 0.2497 | 9.3535 | 1.206 | 2.3355 | 0.30113 | 8140 | Roads and Highways | FDOT4-23 | FDOT District 4 | N/A | FM# 413049-2 | Widening SR 9 from North of SR 60 to Indian River/ Brevard County line. | Grass swales without swale blocks or raised culverts | Completed | 2018 | 1.02 | 383 | SEB | 152 | Not provided | Not provided | Florida Legislature | Not provided | N/A | Structural | 2014 | Central Indian River Lagoon | Not provided | Not provided | 2013 | 50% of Table 5 and TA | yes
FDOT District 4 | Central IRL | SEB | IR12-21 | 0.56 | 0.48 | 0.16094 | 6.3589 | 0.66424 | 1.0234 | 0.1069 | 8140 | Roads and Highways | FDOT4-23 | FDOT District 4 | N/A | FM# 413049-2 | Widening SR 9 from North of SR 60 to Indian River/ Brevard County line. | Grass swales without swale blocks or raised culverts | Completed | 2018 | 1.02 | 383 | SEB | 152 | Not provided | Not provided | Florida Legislature | Not provided | N/A | Structural | 2014 | Central Indian River Lagoon | Not provided | Not provided | 2013 | 50% of Table 5 and TA | yes
FDOT District 4 | Central IRL | SEB | IR12-21 | 0.56 | 0.48 | 0.086945 | 5.2966 | 0.65309 | 0.46052 | 0.056783 | 8140 | Roads and Highways | FDOT4-23 | FDOT District 4 | N/A | FM# 413049-2 | Widening SR 9 from North of SR 60 to Indian River/ Brevard County line. | Grass swales without swale blocks or raised culverts | Completed | 2018 | 1.02 | 383 | SEB | 152 | Not provided | Not provided | Florida Legislature | Not provided | N/A | Structural | 2014 | Central Indian River Lagoon | Not provided | Not provided | 2013 | 50% of Table 5 and TA | yes
FDOT District 4 | Central IRL | SEB | IR12-21 | 0.56 | 0.48 | 0.14248 | 8.422 | 1.0427 | 1.2 | 0.14857 | 8140 | Roads and Highways | FDOT4-23 | FDOT District 4 | N/A | FM# 413049-2 | Widening SR 9 from North of SR 60 to Indian River/ Brevard County line. | Grass swales without swale blocks or raised culverts | Completed | 2018 | 1.02 | 383 | SEB | 152 | Not provided | Not provided | Florida Legislature | Not provided | N/A | Structural | 2014 | Central Indian River Lagoon | Not provided | Not provided | 2013 | 50% of Table 5 and TA | yes
FDOT District 4 | Central IRL | SEB | IR12-21 | 0.56 | 0.48 | 0.017176 | 4.6758 | 0.44546 | 0.080314 | 0.0076513 | 8140 | Roads and Highways | FDOT4-23 | FDOT District 4 | N/A | FM# 413049-2 | Widening SR 9 from North of SR 60 to Indian River/ Brevard County line. | Grass swales without swale blocks or raised culverts | Completed | 2018 | 1.02 | 383 | SEB | 152 | Not provided | Not provided | Florida Legislature | Not provided | N/A | Structural | 2014 | Central Indian River Lagoon | Not provided | Not provided | 2013 | 50% of Table 5 and TA | yes
FDOT District 4 | Central IRL | SEB | IR12-21 | 0.56 | 0.48 | 0.18867 | 8.7625 | 1.1321 | 1.6532 | 0.21359 | 8140 | Roads and Highways | FDOT4-23 | FDOT District 4 | N/A | FM# 413049-2 | Widening SR 9 from North of SR 60 to Indian River/ Brevard County line. | Grass swales without swale blocks or raised culverts | Completed | 2018 | 1.02 | 383 | SEB | 152 | Not provided | Not provided | Florida Legislature | Not provided | N/A | Structural | 2014 | Central Indian River Lagoon | Not provided | Not provided | 2013 | 50% of Table 5 and TA | yes
FDOT District 4 | Central IRL | SEB | IR12-21 | 0.56 | 0.48 | 0.17723 | 9.0457 | 1.1492 | 1.6032 | 0.20368 | 8140 | Roads and Highways | FDOT4-23 | FDOT District 4 | N/A | FM# 413049-2 | Widening SR 9 from North of SR 60 to Indian River/ Brevard County line. | Grass swales without swale blocks or raised culverts | Completed | 2018 | 1.02 | 383 | SEB | 152 | Not provided | Not provided | Florida Legislature | Not provided | N/A | Structural | 2014 | Central Indian River Lagoon | Not provided | Not provided | 2013 | 50% of Table 5 and TA | yes
FDOT District 4 | Central IRL | SEB | IR12-21 | 0.56 | 0.48 | 0.0052103 | 5.7642 | 0.61121 | 0.030033 | 0.0031846 | 8140 | Roads and Highways | FDOT4-23 | FDOT District 4 | N/A | FM# 413049-2 | Widening SR 9 from North of SR 60 to Indian River/ Brevard County line. | Grass swales without swale blocks or raised culverts | Completed | 2018 | 1.02 | 383 | SEB | 152 | Not provided | Not provided | Florida Legislature | Not provided | N/A | Structural | 2014 | Central Indian River Lagoon | Not provided | Not provided | 2013 | 50% of Table 5 and TA | yes
FDOT District 4 | Central IRL | SEB | IR12-21 | 0.56 | 0.48 | 0.16162 | 6.9654 | 0.89004 | 1.1258 | 0.14385 | 8140 | Roads and Highways | FDOT4-23 | FDOT District 4 | N/A | FM# 413049-2 | Widening SR 9 from North of SR 60 to Indian River/ Brevard County line. | Grass swales without swale blocks or raised culverts | Completed | 2018 | 1.02 | 383 | SEB | 152 | Not provided | Not provided | Florida Legislature | Not provided | N/A | Structural | 2014 | Central Indian River Lagoon | Not provided | Not provided | 2013 | 50% of Table 5 and TA | yes
FDOT District 4 | Central IRL | SEB | IR12-21 | 0.56 | 0.48 | 0.030864 | 5.0944 | 0.54567 | 0.15723 | 0.016842 | 8140 | Roads and Highways | FDOT4-23 | FDOT District 4 | N/A | FM# 413049-2 | Widening SR 9 from North of SR 60 to Indian River/ Brevard County line. | Grass swales without swale blocks or raised culverts | Completed | 2018 | 1.02 | 383 | SEB | 152 | Not provided | Not provided | Florida Legislature | Not provided | N/A | Structural | 2014 | Central Indian River Lagoon | Not provided | Not provided | 2013 | 50% of Table 5 and TA | yes
FDOT District 4 | Central IRL | SEB | IR12-21 | 0.56 | 0.48 | 0.31074 | 9.3652 | 1.2075 | 2.9101 | 0.37522 | 8140 | Roads and Highways | FDOT4-23 | FDOT District 4 | N/A | FM# 413049-2 | Widening SR 9 from North of SR 60 to Indian River/ Brevard County line. | Grass swales without swale blocks or raised culverts | Completed | 2018 | 1.02 | 383 | SEB | 152 | Not provided | Not provided | Florida Legislature | Not provided | N/A | Structural | 2014 | Central Indian River Lagoon | Not provided | Not provided | 2013 | 50% of Table 5 and TA | yes
FDOT District 4 | Central IRL | SEB | IR12-21 | 0.56 | 0.48 | 0.28022 | 9.3652 | 1.2075 | 2.6243 | 0.33836 | 8140 | Roads and Highways | FDOT4-23 | FDOT District 4 | N/A | FM# 413049-2 | Widening SR 9 from North of SR 60 to Indian River/ Brevard County line. | Grass swales without swale blocks or raised culverts | Completed | 2018 | 1.02 | 383 | SEB | 152 | Not provided | Not provided | Florida Legislature | Not provided | N/A | Structural | 2014 | Central Indian River Lagoon | Not provided | Not provided | 2013 | 50% of Table 5 and TA | yes
FDOT District 4 | Central IRL | SEB | IR12-21 | 0.56 | 0.48 | 0.11391 | 5.3542 | 0.66101 | 0.6099 | 0.075296 | 8140 | Roads and Highways | FDOT4-23 | FDOT District 4 | N/A | FM# 413049-2 | Widening SR 9 from North of SR 60 to Indian River/ Brevard County line. | Grass swales without swale blocks or raised culverts | Completed | 2018 | 1.02 | 383 | SEB | 152 | Not provided | Not provided | Florida Legislature | Not provided | N/A | Structural | 2014 | Central Indian River Lagoon | Not provided | Not provided | 2013 | 50% of Table 5 and TA | yes
FDOT District 4 | Central IRL | SEB | IR12-21 | 0.56 | 0.48 | 0.0025859 | 9.1566 | 1.1953 | 0.023678 | 0.003091 | 8140 | Roads and Highways | FDOT4-23 | FDOT District 4 | N/A | FM# 413049-2 | Widening SR 9 from North of SR 60 to Indian River/ Brevard County line. | Grass swales without swale blocks or raised culverts | Completed | 2018 | 1.02 | 383 | SEB | 152 | Not provided | Not provided | Florida Legislature | Not provided | N/A | Structural | 2014 | Central Indian River Lagoon | Not provided | Not provided | 2013 | 50% of Table 5 and TA | yes
FDOT District 4 | Central IRL | SEB | IR12-21 | 0.56 | 0.48 | 0.17479 | 8.0026 | 0.98051 | 1.3987 | 0.17138 | 8140 | Roads and Highways | FDOT4-23 | FDOT District 4 | N/A | FM# 413049-2 | Widening SR 9 from North of SR 60 to Indian River/ Brevard County line. | Grass swales without swale blocks or raised culverts | Completed | 2018 | 1.02 | 383 | SEB | 152 | Not provided | Not provided | Florida Legislature | Not provided | N/A | Structural | 2014 | Central Indian River Lagoon | Not provided | Not provided | 2013 | 50% of Table 5 and TA | yes
FDOT District 4 | Central IRL | SEB | IR12-21 | 0.56 | 0.48 | 0.14807 | 6.6322 | 0.77154 | 0.98201 | 0.11424 | 8140 | Roads and Highways | FDOT4-23 | FDOT District 4 | N/A | FM# 413049-2 | Widening SR 9 from North of SR 60 to Indian River/ Brevard County line. | Grass swales without swale blocks or raised culverts | Completed | 2018 | 1.02 | 383 | SEB | 152 | Not provided | Not provided | Florida Legislature | Not provided | N/A | Structural | 2014 | Central Indian River Lagoon | Not provided | Not provided | 2013 | 50% of Table 5 and TA | yes
FDOT District 4 | Central IRL | SEB | IR12-21 | 0.56 | 0.48 | 0.15386 | 8.7842 | 1.1069 | 1.3515 | 0.1703 | 8140 | Roads and Highways | FDOT4-23 | FDOT District 4 | N/A | FM# 413049-2 | Widening SR 9 from North of SR 60 to Indian River/ Brevard County line. | Grass swales without swale blocks or raised culverts | Completed | 2018 | 1.02 | 383 | SEB | 152 | Not provided | Not provided | Florida Legislature | Not provided | N/A | Structural | 2014 | Central Indian River Lagoon | Not provided | Not provided | 2013 | 50% of Table 5 and TA | yes
FDOT District 4 | Central IRL | SEB | IR12-21 | 0.56 | 0.48 | 0.16173 | 7.1325 | 0.91329 | 1.1536 | 0.14771 | 8140 | Roads and Highways | FDOT4-23 | FDOT District 4 | N/A | FM# 413049-2 | Widening SR 9 from North of SR 60 to Indian River/ Brevard County line. | Grass swales without swale blocks or raised culverts | Completed | 2018 | 1.02 | 383 | SEB | 152 | Not provided | Not provided | Florida Legislature | Not provided | N/A | Structural | 2014 | Central Indian River Lagoon | Not provided | Not provided | 2013 | 50% of Table 5 and TA | yes
FDOT District 4 | Central IRL | SEB | IR12-21 | 0.56 | 0.48 | 0.12925 | 8.5506 | 1.102 | 1.1052 | 0.14243 | 8140 | Roads and Highways | FDOT4-23 | FDOT District 4 | N/A | FM# 413049-2 | Widening SR 9 from North of SR 60 to Indian River/ Brevard County line. | Grass swales without swale blocks or raised culverts | Completed | 2018 | 1.02 | 383 | SEB | 152 | Not provided | Not provided | Florida Legislature | Not provided | N/A | Structural | 2014 | Central Indian River Lagoon | Not provided | Not provided | 2013 | 50% of Table 5 and TA | yes
FDOT District 4 | Central IRL | SEB | IR12-21 | 0.56 | 0.48 | 0.15061 | 8.0439 | 0.97368 | 1.2115 | 0.14665 | 8140 | Roads and Highways | FDOT4-23 | FDOT District 4 | N/A | FM# 413049-2 | Widening SR 9 from North of SR 60 to Indian River/ Brevard County line. | Grass swales without swale blocks or raised culverts | Completed | 2018 | 1.02 | 383 | SEB | 152 | Not provided | Not provided | Florida Legislature | Not provided | N/A | Structural | 2014 | Central Indian River Lagoon | Not provided | Not provided | 2013 | 50% of Table 5 and TA | yes
FDOT District 4 | Central IRL | SEB | IR12-21 | 0.56 | 0.48 | 0.21446 | 8.3907 | 1.0683 | 1.7995 | 0.22911 | 8140 | Roads and Highways | FDOT4-23 | FDOT District 4 | N/A | FM# 413049-2 | Widening SR 9 from North of SR 60 to Indian River/ Brevard County line. | Grass swales without swale blocks or raised culverts | Completed | 2018 | 1.02 | 383 | SEB | 152 | Not provided | Not provided | Florida Legislature | Not provided | N/A | Structural | 2014 | Central Indian River Lagoon | Not provided | Not provided | 2013 | 50% of Table 5 and TA | yes
FDOT District 4 | Central IRL | SEB | IR12-21 | 0.56 | 0.48 | 0.15388 | 5.9812 | 0.56675 | 0.92042 | 0.087215 | 8140 | Roads and Highways | FDOT4-23 | FDOT District 4 | N/A | FM# 413049-2 | Widening SR 9 from North of SR 60 to Indian River/ Brevard County line. | Grass swales without swale blocks or raised culverts | Completed | 2018 | 1.02 | 383 | SEB | 152 | Not provided | Not provided | Florida Legislature | Not provided | N/A | Structural | 2014 | Central Indian River Lagoon | Not provided | Not provided | 2013 | 50% of Table 5 and TA | yes
FDOT District 4 | Central IRL | SEB | IR12-21 | 0.56 | 0.48 | 0.31149 | 9.3886 | 1.2105 | 2.9244 | 0.37707 | 8140 | Roads and Highways | FDOT4-23 | FDOT District 4 | N/A | FM# 413049-2 | Widening SR 9 from North of SR 60 to Indian River/ Brevard County line. | Grass swales without swale blocks or raised culverts | Completed | 2018 | 1.02 | 383 | SEB | 152 | Not provided | Not provided | Florida Legislature | Not provided | N/A | Structural | 2014 | Central Indian River Lagoon | Not provided | Not provided | 2013 | 50% of Table 5 and TA | yes
FDOT District 4 | Central IRL | SEB | IR12-21 | 0.56 | 0.48 | 0.1612 | 6.5898 | 0.68893 | 1.0622 | 0.11105 | 8140 | Roads and Highways | FDOT4-23 | FDOT District 4 | N/A | FM# 413049-2 | Widening SR 9 from North of SR 60 to Indian River/ Brevard County line. | Grass swales without swale blocks or raised culverts | Completed | 2018 | 1.02 | 383 | SEB | 152 | Not provided | Not provided | Florida Legislature | Not provided | N/A | Structural | 2014 | Central Indian River Lagoon | Not provided | Not provided | 2013 | 50% of Table 5 and TA | yes
FDOT District 4 | Central IRL | SEB | IR12-21 | 0.56 | 0.48 | 0.011385 | 9.1608 | 1.1959 | 0.1043 | 0.013615 | 8140 | Roads and Highways | FDOT4-23 | FDOT District 4 | N/A | FM# 413049-2 | Widening SR 9 from North of SR 60 to Indian River/ Brevard County line. | Grass swales without swale blocks or raised culverts | Completed | 2018 | 1.02 | 383 | SEB | 152 | Not provided | Not provided | Florida Legislature | Not provided | N/A | Structural | 2014 | Central Indian River Lagoon | Not provided | Not provided | 2013 | 50% of Table 5 and TA | yes
FDOT District 4 | Central IRL | SEB | IR12-21 | 0.56 | 0.48 | 0.13982 | 5.404 | 0.6678 | 0.75559 | 0.093371 | 8140 | Roads and Highways | FDOT4-23 | FDOT District 4 | N/A | FM# 413049-2 | Widening SR 9 from North of SR 60 to Indian River/ Brevard County line. | Grass swales without swale blocks or raised culverts | Completed | 2018 | 1.02 | 383 | SEB | 152 | Not provided | Not provided | Florida Legislature | Not provided | N/A | Structural | 2014 | Central Indian River Lagoon | Not provided | Not provided | 2013 | 50% of Table 5 and TA | yes
FDOT District 4 | Central IRL | SEB | IR12-21 | 0.56 | 0.48 | 0.16152 | 7.0066 | 0.85634 | 1.1317 | 0.13831 | 8140 | Roads and Highways | FDOT4-23 | FDOT District 4 | N/A | FM# 413049-2 | Widening SR 9 from North of SR 60 to Indian River/ Brevard County line. | Grass swales without swale blocks or raised culverts | Completed | 2018 | 1.02 | 383 | SEB | 152 | Not provided | Not provided | Florida Legislature | Not provided | N/A | Structural | 2014 | Central Indian River Lagoon | Not provided | Not provided | 2013 | 50% of Table 5 and TA | yes
FDOT District 4 | Central IRL | SEB | IR12-21 | 0.56 | 0.48 | 0.14494 | 8.2796 | 1.017 | 1.2 | 0.14741 | 8140 | Roads and Highways | FDOT4-23 | FDOT District 4 | N/A | FM# 413049-2 | Widening SR 9 from North of SR 60 to Indian River/ Brevard County line. | Grass swales without swale blocks or raised culverts | Completed | 2018 | 1.02 | 383 | SEB | 152 | Not provided | Not provided | Florida Legislature | Not provided | N/A | Structural | 2014 | Central Indian River Lagoon | Not provided | Not provided | 2013 | 50% of Table 5 and TA | yes
FDOT District 4 | Central IRL | SEB | IR12-21 | 0.56 | 0.48 | 0.16141 | 7.1716 | 0.82583 | 1.1576 | 0.1333 | 8140 | Roads and Highways | FDOT4-23 | FDOT District 4 | N/A | FM# 413049-2 | Widening SR 9 from North of SR 60 to Indian River/ Brevard County line. | Grass swales without swale blocks or raised culverts | Completed | 2018 | 1.02 | 383 | SEB | 152 | Not provided | Not provided | Florida Legislature | Not provided | N/A | Structural | 2014 | Central Indian River Lagoon | Not provided | Not provided | 2013 | 50% of Table 5 and TA | yes
FDOT District 4 | Central IRL | SEB | IR12-21 | 0.56 | 0.48 | 0.058451 | 5.8379 | 0.72714 | 0.34123 | 0.042502 | 8140 | Roads and Highways | FDOT4-23 | FDOT District 4 | N/A | FM# 413049-2 | Widening SR 9 from North of SR 60 to Indian River/ Brevard County line. | Grass swales without swale blocks or raised culverts | Completed | 2018 | 1.02 | 383 | SEB | 152 | Not provided | Not provided | Florida Legislature | Not provided | N/A | Structural | 2014 | Central Indian River Lagoon | Not provided | Not provided | 2013 | 50% of Table 5 and TA | yes
FDOT District 4 | Central IRL | SEB | IR12-21 | 0.56 | 0.48 | 0.1805 | 7.8669 | 0.956 | 1.42 | 0.17256 | 8140 | Roads and Highways | FDOT4-23 | FDOT District 4 | N/A | FM# 413049-2 | Widening SR 9 from North of SR 60 to Indian River/ Brevard County line. | Grass swales without swale blocks or raised culverts | Completed | 2018 | 1.02 | 383 | SEB | 152 | Not provided | Not provided | Florida Legislature | Not provided | N/A | Structural | 2014 | Central Indian River Lagoon | Not provided | Not provided | 2013 | 50% of Table 5 and TA | yes
FDOT District 4 | Central IRL | SEB | IR12-21 | 0.56 | 0.48 | 0.16027 | 6.408 | 0.68416 | 1.027 | 0.10965 | 8140 | Roads and Highways | FDOT4-23 | FDOT District 4 | N/A | FM# 413049-2 | Widening SR 9 from North of SR 60 to Indian River/ Brevard County line. | Grass swales without swale blocks or raised culverts | Completed | 2018 | 1.02 | 383 | SEB | 152 | Not provided | Not provided | Florida Legislature | Not provided | N/A | Structural | 2014 | Central Indian River Lagoon | Not provided | Not provided | 2013 | 50% of Table 5 and TA | yes
FDOT District 4 | Central IRL | SEB | IR12-21 | 0.56 | 0.48 | 0.14415 | 6.4263 | 0.75383 | 0.92633 | 0.10866 | 8140 | Roads and Highways | FDOT4-23 | FDOT District 4 | N/A | FM# 413049-2 | Widening SR 9 from North of SR 60 to Indian River/ Brevard County line. | Grass swales without swale blocks or raised culverts | Completed | 2018 | 1.02 | 383 | SEB | 152 | Not provided | Not provided | Florida Legislature | Not provided | N/A | Structural | 2014 | Central Indian River Lagoon | Not provided | Not provided | 2013 | 50% of Table 5 and TA | yes
FDOT District 4 | Central IRL | SEB | IR12-21 | 0.56 | 0.48 | 0.17434 | 7.7739 | 0.93769 | 1.3553 | 0.16347 | 8140 | Roads and Highways | FDOT4-23 | FDOT District 4 | N/A | FM# 413049-2 | Widening SR 9 from North of SR 60 to Indian River/ Brevard County line. | Grass swales without swale blocks or raised culverts | Completed | 2018 | 1.02 | 383 | SEB | 152 | Not provided | Not provided | Florida Legislature | Not provided | N/A | Structural | 2014 | Central Indian River Lagoon | Not provided | Not provided | 2013 | 50% of Table 5 and TA | yes
FDOT District 4 | Central IRL | SEB | IR12-21 | 0.56 | 0.48 | 0.13912 | 7.3791 | 0.86537 | 1.0266 | 0.12039 | 8140 | Roads and Highways | FDOT4-23 | FDOT District 4 | N/A | FM# 413049-2 | Widening SR 9 from North of SR 60 to Indian River/ Brevard County line. | Grass swales without swale blocks or raised culverts | Completed | 2018 | 1.02 | 383 | SEB | 152 | Not provided | Not provided | Florida Legislature | Not provided | N/A | Structural | 2014 | Central Indian River Lagoon | Not provided | Not provided | 2013 | 50% of Table 5 and TA | yes
FDOT District 4 | Central IRL | SEB | IR12-21 | 0.56 | 0.48 | 0.15853 | 6.7894 | 0.86523 | 1.0763 | 0.13716 | 8140 | Roads and Highways | FDOT4-23 | FDOT District 4 | N/A | FM# 413049-2 | Widening SR 9 from North of SR 60 to Indian River/ Brevard County line. | Grass swales without swale blocks or raised culverts | Completed | 2018 | 1.02 | 383 | SEB | 152 | Not provided | Not provided | Florida Legislature | Not provided | N/A | Structural | 2014 | Central Indian River Lagoon | Not provided | Not provided | 2013 | 50% of Table 5 and TA | yes
FDOT District 4 | Central IRL | SEB | IR12-21 | 0.56 | 0.48 | 0.15101 | 8.6665 | 1.0858 | 1.3087 | 0.16397 | 8140 | Roads and Highways | FDOT4-23 | FDOT District 4 | N/A | FM# 413049-2 | Widening SR 9 from North of SR 60 to Indian River/ Brevard County line. | Grass swales without swale blocks or raised culverts | Completed | 2018 | 1.02 | 383 | SEB | 152 | Not provided | Not provided | Florida Legislature | Not provided | N/A | Structural | 2014 | Central Indian River Lagoon | Not provided | Not provided | 2013 | 50% of Table 5 and TA | yes
FDOT District 4 | Central IRL | SEB | IR12-21 | 0.56 | 0.48 | 0.13276 | 5.406 | 0.66816 | 0.71772 | 0.088707 | 8140 | Roads and Highways | FDOT4-23 | FDOT District 4 | N/A | FM# 413049-2 | Widening SR 9 from North of SR 60 to Indian River/ Brevard County line. | Grass swales without swale blocks or raised culverts | Completed | 2018 | 1.02 | 383 | SEB | 152 | Not provided | Not provided | Florida Legislature | Not provided | N/A | Structural | 2014 | Central Indian River Lagoon | Not provided | Not provided | 2013 | 50% of Table 5 and TA | yes
FDOT District 4 | Central IRL | SEB | IR12-21 | 0.56 | 0.48 | 0.2396 | 9.0052 | 1.173 | 2.1576 | 0.28105 | 8140 | Roads and Highways | FDOT4-23 | FDOT District 4 | N/A | FM# 413049-2 | Widening SR 9 from North of SR 60 to Indian River/ Brevard County line. | Grass swales without swale blocks or raised culverts | Completed | 2018 | 1.02 | 383 | SEB | 152 | Not provided | Not provided | Florida Legislature | Not provided | N/A | Structural | 2014 | Central Indian River Lagoon | Not provided | Not provided | 2013 | 50% of Table 5 and TA | yes
FDOT District 4 | Central IRL | SEB | IR12-21 | 0.56 | 0.48 | 0.11558 | 5.9763 | 0.66362 | 0.69073 | 0.0767 | 8140 | Roads and Highways | FDOT4-23 | FDOT District 4 | N/A | FM# 413049-2 | Widening SR 9 from North of SR 60 to Indian River/ Brevard County line. | Grass swales without swale blocks or raised culverts | Completed | 2018 | 1.02 | 383 | SEB | 152 | Not provided | Not provided | Florida Legislature | Not provided | N/A | Structural | 2014 | Central Indian River Lagoon | Not provided | Not provided | 2013 | 50% of Table 5 and TA | yes
FDOT District 4 | Central IRL | SEB | IR12-21 | 0.56 | 0.48 | 0.14678 | 5.4364 | 0.67214 | 0.79795 | 0.098656 | 8140 | Roads and Highways | FDOT4-23 | FDOT District 4 | N/A | FM# 413049-2 | Widening SR 9 from North of SR 60 to Indian River/ Brevard County line. | Grass swales without swale blocks or raised culverts | Completed | 2018 | 1.02 | 383 | SEB | 152 | Not provided | Not provided | Florida Legislature | Not provided | N/A | Structural | 2014 | Central Indian River Lagoon | Not provided | Not provided | 2013 | 50% of Table 5 and TA | yes
FDOT District 4 | Central IRL | SEB | IR12-21 | 0.56 | 0.48 | 0.16068 | 7.0248 | 0.89818 | 1.1287 | 0.14432 | 8140 | Roads and Highways | FDOT4-23 | FDOT District 4 | N/A | FM# 413049-2 | Widening SR 9 from North of SR 60 to Indian River/ Brevard County line. | Grass swales without swale blocks or raised culverts | Completed | 2018 | 1.02 | 383 | SEB | 152 | Not provided | Not provided | Florida Legislature | Not provided | N/A | Structural | 2014 | Central Indian River Lagoon | Not provided | Not provided | 2013 | 50% of Table 5 and TA | yes
FDOT District 4 | Central IRL | SEB | IR12-21 | 0.56 | 0.48 | 0.17309 | 8.6509 | 1.1132 | 1.4974 | 0.19267 | 8140 | Roads and Highways | FDOT4-23 | FDOT District 4 | N/A | FM# 413049-2 | Widening SR 9 from North of SR 60 to Indian River/ Brevard County line. | Grass swales without swale blocks or raised culverts | Completed | 2018 | 1.02 | 383 | SEB | 152 | Not provided | Not provided | Florida Legislature | Not provided | N/A | Structural | 2014 | Central Indian River Lagoon | Not provided | Not provided | 2013 | 50% of Table 5 and TA | yes
FDOT District 4 | Central IRL | SEB | IR12-21 | 0.56 | 0.48 | 0.14532 | 8.5112 | 1.058 | 1.2369 | 0.15375 | 8140 | Roads and Highways | FDOT4-23 | FDOT District 4 | N/A | FM# 413049-2 | Widening SR 9 from North of SR 60 to Indian River/ Brevard County line. | Grass swales without swale blocks or raised culverts | Completed | 2018 | 1.02 | 383 | SEB | 152 | Not provided | Not provided | Florida Legislature | Not provided | N/A | Structural | 2014 | Central Indian River Lagoon | Not provided | Not provided | 2013 | 50% of Table 5 and TA | yes
FDOT District 4 | Central IRL | SEB | IR12-21 | 0.56 | 0.48 | 0.23368 | 9.3359 | 1.2037 | 2.1816 | 0.28128 | 8140 | Roads and Highways | FDOT4-23 | FDOT District 4 | N/A | FM# 413049-2 | Widening SR 9 from North of SR 60 to Indian River/ Brevard County line. | Grass swales without swale blocks or raised culverts | Completed | 2018 | 1.02 | 383 | SEB | 152 | Not provided | Not provided | Florida Legislature | Not provided | N/A | Structural | 2014 | Central Indian River Lagoon | Not provided | Not provided | 2013 | 50% of Table 5 and TA | yes
FDOT District 4 | Central IRL | SEB | IR12-21 | 0.56 | 0.48 | 0.16866 | 7.4458 | 0.95698 | 1.2558 | 0.1614 | 8140 | Roads and Highways | FDOT4-23 | FDOT District 4 | N/A | FM# 413049-2 | Widening SR 9 from North of SR 60 to Indian River/ Brevard County line. | Grass swales without swale blocks or raised culverts | Completed | 2018 | 1.02 | 383 | SEB | 152 | Not provided | Not provided | Florida Legislature | Not provided | N/A | Structural | 2014 | Central Indian River Lagoon | Not provided | Not provided | 2013 | 50% of Table 5 and TA | yes
FDOT District 4 | Central IRL | SEB | IR12-21 | 0.56 | 0.48 | 0.20575 | 8.8617 | 1.1493 | 1.8233 | 0.23647 | 8140 | Roads and Highways | FDOT4-23 | FDOT District 4 | N/A | FM# 413049-2 | Widening SR 9 from North of SR 60 to Indian River/ Brevard County line. | Grass swales without swale blocks or raised culverts | Completed | 2018 | 1.02 | 383 | SEB | 152 | Not provided | Not provided | Florida Legislature | Not provided | N/A | Structural | 2014 | Central Indian River Lagoon | Not provided | Not provided | 2013 | 50% of Table 5 and TA | yes
FDOT District 4 | Central IRL | SEB | IR12-21 | 0.56 | 0.48 | 0.12986 | 6.2085 | 0.70209 | 0.80625 | 0.091175 | 8140 | Roads and Highways | FDOT4-23 | FDOT District 4 | N/A | FM# 413049-2 | Widening SR 9 from North of SR 60 to Indian River/ Brevard County line. | Grass swales without swale blocks or raised culverts | Completed | 2018 | 1.02 | 383 | SEB | 152 | Not provided | Not provided | Florida Legislature | Not provided | N/A | Structural | 2014 | Central Indian River Lagoon | Not provided | Not provided | 2013 | 50% of Table 5 and TA | yes
FDOT District 4 | Central IRL | SEB | IR12-21 | 0.56 | 0.48 | 0.16492 | 8.4341 | 1.0639 | 1.391 | 0.17546 | 8140 | Roads and Highways | FDOT4-23 | FDOT District 4 | N/A | FM# 413049-2 | Widening SR 9 from North of SR 60 to Indian River/ Brevard County line. | Grass swales without swale blocks or raised culverts | Completed | 2018 | 1.02 | 383 | SEB | 152 | Not provided | Not provided | Florida Legislature | Not provided | N/A | Structural | 2014 | Central Indian River Lagoon | Not provided | Not provided | 2013 | 50% of Table 5 and TA | yes
FDOT District 4 | Central IRL | SEB | IR12-21 | 0.56 | 0.48 | 0.13353 | 7.5931 | 0.89242 | 1.0139 | 0.11917 | 8140 | Roads and Highways | FDOT4-23 | FDOT District 4 | N/A | FM# 413049-2 | Widening SR 9 from North of SR 60 to Indian River/ Brevard County line. | Grass swales without swale blocks or raised culverts | Completed | 2018 | 1.02 | 383 | SEB | 152 | Not provided | Not provided | Florida Legislature | Not provided | N/A | Structural | 2014 | Central Indian River Lagoon | Not provided | Not provided | 2013 | 50% of Table 5 and TA | yes
FDOT District 4 | Central IRL | SEB | IR12-21 | 0.56 | 0.48 | 0.16777 | 8.5293 | 1.0929 | 1.431 | 0.18335 | 8140 | Roads and Highways | FDOT4-23 | FDOT District 4 | N/A | FM# 413049-2 | Widening SR 9 from North of SR 60 to Indian River/ Brevard County line. | Grass swales without swale blocks or raised culverts | Completed | 2018 | 1.02 | 383 | SEB | 152 | Not provided | Not provided | Florida Legislature | Not provided | N/A | Structural | 2014 | Central Indian River Lagoon | Not provided | Not provided | 2013 | 50% of Table 5 and TA | yes
FDOT District 4 | Central IRL | SEB | IR12-21 | 0.56 | 0.48 | 0.10129 | 5.7915 | 0.64257 | 0.58664 | 0.065089 | 8140 | Roads and Highways | FDOT4-23 | FDOT District 4 | N/A | FM# 413049-2 | Widening SR 9 from North of SR 60 to Indian River/ Brevard County line. | Grass swales without swale blocks or raised culverts | Completed | 2018 | 1.02 | 383 | SEB | 152 | Not provided | Not provided | Florida Legislature | Not provided | N/A | Structural | 2014 | Central Indian River Lagoon | Not provided | Not provided | 2013 | 50% of Table 5 and TA | yes
FDOT District 4 | Central IRL | SEB | IR12-21 | 0.56 | 0.48 | 0.1475 | 6.875 | 0.81083 | 1.0141 | 0.1196 | 8140 | Roads and Highways | FDOT4-23 | FDOT District 4 | N/A | FM# 413049-2 | Widening SR 9 from North of SR 60 to Indian River/ Brevard County line. | Grass swales without swale blocks or raised culverts | Completed | 2018 | 1.02 | 383 | SEB | 152 | Not provided | Not provided | Florida Legislature | Not provided | N/A | Structural | 2014 | Central Indian River Lagoon | Not provided | Not provided | 2013 | 50% of Table 5 and TA | yes
FDOT District 4 | Central IRL | SEB | IR12-21 | 0.56 | 0.48 | 0.14817 | 8.5884 | 1.0718 | 1.2725 | 0.1588 | 8140 | Roads and Highways | FDOT4-23 | FDOT District 4 | N/A | FM# 413049-2 | Widening SR 9 from North of SR 60 to Indian River/ Brevard County line. | Grass swales without swale blocks or raised culverts | Completed | 2018 | 1.02 | 383 | SEB | 152 | Not provided | Not provided | Florida Legislature | Not provided | N/A | Structural | 2014 | Central Indian River Lagoon | Not provided | Not provided | 2013 | 50% of Table 5 and TA | yes
FDOT District 4 | Central IRL | SEB | IR12-21 | 0.56 | 0.48 | 0.32602 | 9.3886 | 1.2105 | 3.0609 | 0.39467 | 8140 | Roads and Highways | FDOT4-23 | FDOT District 4 | N/A | FM# 413049-2 | Widening SR 9 from North of SR 60 to Indian River/ Brevard County line. | Grass swales without swale blocks or raised culverts | Completed | 2018 | 1.02 | 383 | SEB | 152 | Not provided | Not provided | Florida Legislature | Not provided | N/A | Structural | 2014 | Central Indian River Lagoon | Not provided | Not provided | 2013 | 50% of Table 5 and TA | yes
FDOT District 4 | Central IRL | SEB | IR12-21 | 0.56 | 0.48 | 0.087011 | 5.9039 | 0.7224 | 0.5137 | 0.062857 | 8140 | Roads and Highways | FDOT4-23 | FDOT District 4 | N/A | FM# 413049-2 | Widening SR 9 from North of SR 60 to Indian River/ Brevard County line. | Grass swales without swale blocks or raised culverts | Completed | 2018 | 1.02 | 383 | SEB | 152 | Not provided | Not provided | Florida Legislature | Not provided | N/A | Structural | 2014 | Central Indian River Lagoon | Not provided | Not provided | 2013 | 50% of Table 5 and TA | yes
FDOT District 4 | Central IRL | SEB | IR12-21 | 0.56 | 0.48 | 0.22362 | 8.5015 | 1.0869 | 1.9011 | 0.24305 | 8140 | Roads and Highways | FDOT4-23 | FDOT District 4 | N/A | FM# 413049-2 | Widening SR 9 from North of SR 60 to Indian River/ Brevard County line. | Grass swales without swale blocks or raised culverts | Completed | 2018 | 1.02 | 383 | SEB | 152 | Not provided | Not provided | Florida Legislature | Not provided | N/A | Structural | 2014 | Central Indian River Lagoon | Not provided | Not provided | 2013 | 50% of Table 5 and TA | yes
FDOT District 4 | Central IRL | SEB | IR12-21 | 0.56 | 0.48 | 0.089844 | 6.3359 | 0.62673 | 0.56924 | 0.056308 | 8140 | Roads and Highways | FDOT4-23 | FDOT District 4 | N/A | FM# 413049-2 | Widening SR 9 from North of SR 60 to Indian River/ Brevard County line. | Grass swales without swale blocks or raised culverts | Completed | 2018 | 1.02 | 383 | SEB | 152 | Not provided | Not provided | Florida Legislature | Not provided | N/A | Structural | 2014 | Central Indian River Lagoon | Not provided | Not provided | 2013 | 50% of Table 5 and TA | yes
FDOT District 4 | Central IRL | SEB | IR12-21 | 0.56 | 0.48 | 0.22282 | 8.9315 | 1.1617 | 1.9901 | 0.25884 | 8140 | Roads and Highways | FDOT4-23 | FDOT District 4 | N/A | FM# 413049-2 | Widening SR 9 from North of SR 60 to Indian River/ Brevard County line. | Grass swales without swale blocks or raised culverts | Completed | 2018 | 1.02 | 383 | SEB | 152 | Not provided | Not provided | Florida Legislature | Not provided | N/A | Structural | 2014 | Central Indian River Lagoon | Not provided | Not provided | 2013 | 50% of Table 5 and TA | yes
FDOT District 4 | Central IRL | SEB | IR12-21 | 0.56 | 0.48 | 0.15722 | 6.5755 | 0.72788 | 1.0338 | 0.11444 | 8140 | Roads and Highways | FDOT4-23 | FDOT District 4 | N/A | FM# 413049-2 | Widening SR 9 from North of SR 60 to Indian River/ Brevard County line. | Grass swales without swale blocks or raised culverts | Completed | 2018 | 1.02 | 383 | SEB | 152 | Not provided | Not provided | Florida Legislature | Not provided | N/A | Structural | 2014 | Central Indian River Lagoon | Not provided | Not provided | 2013 | 50% of Table 5 and TA | yes
FDOT District 4 | Central IRL | SEB | IR12-21 | 0.56 | 0.48 | 0.15624 | 6.6102 | 0.68308 | 1.0328 | 0.10673 | 8140 | Roads and Highways | FDOT4-23 | FDOT District 4 | N/A | FM# 413049-2 | Widening SR 9 from North of SR 60 to Indian River/ Brevard County line. | Grass swales without swale blocks or raised culverts | Completed | 2018 | 1.02 | 383 | SEB | 152 | Not provided | Not provided | Florida Legislature | Not provided | N/A | Structural | 2014 | Central Indian River Lagoon | Not provided | Not provided | 2013 | 50% of Table 5 and TA | yes
FDOT District 4 | Central IRL | SEB | IR12-21 | 0.56 | 0.48 | 0.15345 | 7.8919 | 0.94698 | 1.211 | 0.14531 | 8140 | Roads and Highways | FDOT4-23 | FDOT District 4 | N/A | FM# 413049-2 | Widening SR 9 from North of SR 60 to Indian River/ Brevard County line. | Grass swales without swale blocks or raised culverts | Completed | 2018 | 1.02 | 383 | SEB | 152 | Not provided | Not provided | Florida Legislature | Not provided | N/A | Structural | 2014 | Central Indian River Lagoon | Not provided | Not provided | 2013 | 50% of Table 5 and TA | yes
FDOT District 4 | Central IRL | SEB | IR12-21 | 0.56 | 0.48 | 8.3547e-05 | 6.6102 | 0.65146 | 0.00055226 | 5.4427e-05 | 8140 | Roads and Highways | FDOT4-23 | FDOT District 4 | N/A | FM# 413049-2 | Widening SR 9 from North of SR 60 to Indian River/ Brevard County line. | Grass swales without swale blocks or raised culverts | Completed | 2018 | 1.02 | 383 | SEB | 152 | Not provided | Not provided | Florida Legislature | Not provided | N/A | Structural | 2014 | Central Indian River Lagoon | Not provided | Not provided | 2013 | 50% of Table 5 and TA | yes
FDOT District 4 | Central IRL | SEB | IR12-21 | 0.56 | 0.48 | 0.19131 | 9.3349 | 1.2143 | 1.7859 | 0.23231 | 8140 | Roads and Highways | FDOT4-23 | FDOT District 4 | N/A | FM# 413049-2 | Widening SR 9 from North of SR 60 to Indian River/ Brevard County line. | Grass swales without swale blocks or raised culverts | Completed | 2018 | 1.02 | 383 | SEB | 152 | Not provided | Not provided | Florida Legislature | Not provided | N/A | Structural | 2014 | Central Indian River Lagoon | Not provided | Not provided | 2013 | 50% of Table 5 and TA | yes
FDOT District 4 | Central IRL | SEB | IR12-21 | 0.56 | 0.48 | 0.37245 | 9.5653 | 1.2343 | 3.5626 | 0.45973 | 8140 | Roads and Highways | FDOT4-23 | FDOT District 4 | N/A | FM# 413049-2 | Widening SR 9 from North of SR 60 to Indian River/ Brevard County line. | Grass swales without swale blocks or raised culverts | Completed | 2018 | 1.02 | 383 | SEB | 152 | Not provided | Not provided | Florida Legislature | Not provided | N/A | Structural | 2014 | Central Indian River Lagoon | Not provided | Not provided | 2013 | 50% of Table 5 and TA | yes
FDOT District 4 | Central IRL | SEB | IR12-21 | 0.56 | 0.48 | 0.088772 | 5.0866 | 0.41346 | 0.45155 | 0.036704 | 8140 | Roads and Highways | FDOT4-23 | FDOT District 4 | N/A | FM# 413049-2 | Widening SR 9 from North of SR 60 to Indian River/ Brevard County line. | Grass swales without swale blocks or raised culverts | Completed | 2018 | 1.02 | 383 | SEB | 152 | Not provided | Not provided | Florida Legislature | Not provided | N/A | Structural | 2014 | Central Indian River Lagoon | Not provided | Not provided | 2013 | 50% of Table 5 and TA | yes
FDOT District 4 | Central IRL | SEB | IR12-21 | 0.56 | 0.48 | 0.13582 | 6.9392 | 0.87998 | 0.94249 | 0.11952 | 8140 | Roads and Highways | FDOT4-23 | FDOT District 4 | N/A | FM# 413049-2 | Widening SR 9 from North of SR 60 to Indian River/ Brevard County line. | Grass swales without swale blocks or raised culverts | Completed | 2018 | 1.02 | 383 | SEB | 152 | Not provided | Not provided | Florida Legislature | Not provided | N/A | Structural | 2014 | Central Indian River Lagoon | Not provided | Not provided | 2013 | 50% of Table 5 and TA | yes
FDOT District 4 | Central IRL | SEB | IR12-21 | 0.56 | 0.48 | 0.15086 | 8.0134 | 0.927 | 1.2089 | 0.13984 | 8140 | Roads and Highways | FDOT4-23 | FDOT District 4 | N/A | FM# 413049-2 | Widening SR 9 from North of SR 60 to Indian River/ Brevard County line. | Grass swales without swale blocks or raised culverts | Completed | 2018 | 1.02 | 383 | SEB | 152 | Not provided | Not provided | Florida Legislature | Not provided | N/A | Structural | 2014 | Central Indian River Lagoon | Not provided | Not provided | 2013 | 50% of Table 5 and TA | yes
FDOT District 4 | Central IRL | SEB | IR12-21 | 0.56 | 0.48 | 0.0012092 | 7.0007 | 0.71593 | 0.0084656 | 0.00086573 | 8140 | Roads and Highways | FDOT4-23 | FDOT District 4 | N/A | FM# 413049-2 | Widening SR 9 from North of SR 60 to Indian River/ Brevard County line. | Grass swales without swale blocks or raised culverts | Completed | 2018 | 1.02 | 383 | SEB | 152 | Not provided | Not provided | Florida Legislature | Not provided | N/A | Structural | 2014 | Central Indian River Lagoon | Not provided | Not provided | 2013 | 50% of Table 5 and TA | yes
FDOT District 4 | Central IRL | SEB | IR12-21 | 0.56 | 0.48 | 0.43023 | 9.5633 | 1.233 | 4.1144 | 0.53049 | 8140 | Roads and Highways | FDOT4-23 | FDOT District 4 | N/A | FM# 413049-2 | Widening SR 9 from North of SR 60 to Indian River/ Brevard County line. | Grass swales without swale blocks or raised culverts | Completed | 2018 | 1.02 | 383 | SEB | 152 | Not provided | Not provided | Florida Legislature | Not provided | N/A | Structural | 2014 | Central Indian River Lagoon | Not provided | Not provided | 2013 | 50% of Table 5 and TA | yes
FDOT District 4 | Central IRL | SEB | IR12-21 | 0.56 | 0.48 | 0.062133 | 6.2329 | 0.74813 | 0.38727 | 0.046483 | 8140 | Roads and Highways | FDOT4-23 | FDOT District 4 | N/A | FM# 413049-2 | Widening SR 9 from North of SR 60 to Indian River/ Brevard County line. | Grass swales without swale blocks or raised culverts | Completed | 2018 | 1.02 | 383 | SEB | 152 | Not provided | Not provided | Florida Legislature | Not provided | N/A | Structural | 2014 | Central Indian River Lagoon | Not provided | Not provided | 2013 | 50% of Table 5 and TA | yes
FDOT District 4 | Central IRL | SEB | IR12-21 | 0.56 | 0.48 | 0.034413 | 8.9986 | 1.1588 | 0.30967 | 0.039878 | 8140 | Roads and Highways | FDOT4-23 | FDOT District 4 | N/A | FM# 413049-2 | Widening SR 9 from North of SR 60 to Indian River/ Brevard County line. | Grass swales without swale blocks or raised culverts | Completed | 2018 | 1.02 | 383 | SEB | 152 | Not provided | Not provided | Florida Legislature | Not provided | N/A | Structural | 2014 | Central Indian River Lagoon | Not provided | Not provided | 2013 | 50% of Table 5 and TA | yes
FDOT District 4 | Central IRL | SEB | IR12-21 | 0.56 | 0.48 | 0.14684 | 5.6621 | 0.70721 | 0.83145 | 0.10385 | 8140 | Roads and Highways | FDOT4-23 | FDOT District 4 | N/A | FM# 413049-2 | Widening SR 9 from North of SR 60 to Indian River/ Brevard County line. | Grass swales without swale blocks or raised culverts | Completed | 2018 | 1.02 | 383 | SEB | 152 | Not provided | Not provided | Florida Legislature | Not provided | N/A | Structural | 2014 | Central Indian River Lagoon | Not provided | Not provided | 2013 | 50% of Table 5 and TA | yes
FDOT District 4 | Central IRL | SEB | IR12-21 | 0.56 | 0.48 | 0.35473 | 8.671 | 1.114 | 3.0759 | 0.39517 | 8140 | Roads and Highways | FDOT4-23 | FDOT District 4 | N/A | FM# 413049-2 | Widening SR 9 from North of SR 60 to Indian River/ Brevard County line. | Grass swales without swale blocks or raised culverts | Completed | 2018 | 1.02 | 383 | SEB | 152 | Not provided | Not provided | Florida Legislature | Not provided | N/A | Structural | 2014 | Central Indian River Lagoon | Not provided | Not provided | 2013 | 50% of Table 5 and TA | yes
FDOT District 4 | Central IRL | SEB | IR12-21 | 0.56 | 0.48 | 0.21777 | 8.4047 | 1.0296 | 1.8303 | 0.22423 | 8140 | Roads and Highways | FDOT4-23 | FDOT District 4 | N/A | FM# 413049-2 | Widening SR 9 from North of SR 60 to Indian River/ Brevard County line. | Grass swales without swale blocks or raised culverts | Completed | 2018 | 1.02 | 383 | SEB | 152 | Not provided | Not provided | Florida Legislature | Not provided | N/A | Structural | 2014 | Central Indian River Lagoon | Not provided | Not provided | 2013 | 50% of Table 5 and TA | yes
FDOT District 4 | Central IRL | SEB | IR12-21 | 0.56 | 0.48 | 0.09922 | 7.5702 | 0.88458 | 0.75112 | 0.087768 | 8140 | Roads and Highways | FDOT4-23 | FDOT District 4 | N/A | FM# 413049-2 | Widening SR 9 from North of SR 60 to Indian River/ Brevard County line. | Grass swales without swale blocks or raised culverts | Completed | 2018 | 1.02 | 383 | SEB | 152 | Not provided | Not provided | Florida Legislature | Not provided | N/A | Structural | 2014 | Central Indian River Lagoon | Not provided | Not provided | 2013 | 50% of Table 5 and TA | yes
FDOT District 4 | Central IRL | SEB | IR12-21 | 0.56 | 0.48 | 0.1378 | 7.1152 | 0.82726 | 0.98049 | 0.114 | 8140 | Roads and Highways | FDOT4-23 | FDOT District 4 | N/A | FM# 413049-2 | Widening SR 9 from North of SR 60 to Indian River/ Brevard County line. | Grass swales without swale blocks or raised culverts | Completed | 2018 | 1.02 | 383 | SEB | 152 | Not provided | Not provided | Florida Legislature | Not provided | N/A | Structural | 2014 | Central Indian River Lagoon | Not provided | Not provided | 2013 | 50% of Table 5 and TA | yes
FDOT District 4 | Central IRL | SEB | IR12-21 | 0.56 | 0.48 | 0.42592 | 9.4485 | 1.2261 | 4.0243 | 0.52222 | 8140 | Roads and Highways | FDOT4-23 | FDOT District 4 | N/A | FM# 413049-2 | Widening SR 9 from North of SR 60 to Indian River/ Brevard County line. | Grass swales without swale blocks or raised culverts | Completed | 2018 | 1.02 | 383 | SEB | 152 | Not provided | Not provided | Florida Legislature | Not provided | N/A | Structural | 2014 | Central Indian River Lagoon | Not provided | Not provided | 2013 | 50% of Table 5 and TA | yes
FDOT District 4 | Central IRL | SEB | IR12-21 | 0.56 | 0.48 | 0.15433 | 8.454 | 1.0254 | 1.3047 | 0.15825 | 8140 | Roads and Highways | FDOT4-23 | FDOT District 4 | N/A | FM# 413049-2 | Widening SR 9 from North of SR 60 to Indian River/ Brevard County line. | Grass swales without swale blocks or raised culverts | Completed | 2018 | 1.02 | 383 | SEB | 152 | Not provided | Not provided | Florida Legislature | Not provided | N/A | Structural | 2014 | Central Indian River Lagoon | Not provided | Not provided | 2013 | 50% of Table 5 and TA | yes
FDOT District 4 | Central IRL | SEB | IR12-21 | 0.56 | 0.48 | 0.042236 | 6.3027 | 0.61569 | 0.2662 | 0.026004 | 8140 | Roads and Highways | FDOT4-23 | FDOT District 4 | N/A | FM# 413049-2 | Widening SR 9 from North of SR 60 to Indian River/ Brevard County line. | Grass swales without swale blocks or raised culverts | Completed | 2018 | 1.02 | 383 | SEB | 152 | Not provided | Not provided | Florida Legislature | Not provided | N/A | Structural | 2014 | Central Indian River Lagoon | Not provided | Not provided | 2013 | 50% of Table 5 and TA | yes
FDOT District 4 | Central IRL | SEB | IR12-21 | 0.56 | 0.48 | 0.12198 | 7.8973 | 0.96274 | 0.96329 | 0.11743 | 8140 | Roads and Highways | FDOT4-23 | FDOT District 4 | N/A | FM# 413049-2 | Widening SR 9 from North of SR 60 to Indian River/ Brevard County line. | Grass swales without swale blocks or raised culverts | Completed | 2018 | 1.02 | 383 | SEB | 152 | Not provided | Not provided | Florida Legislature | Not provided | N/A | Structural | 2014 | Central Indian River Lagoon | Not provided | Not provided | 2013 | 50% of Table 5 and TA | yes
FDOT District 4 | Central IRL | SEB | IR12-21 | 0.56 | 0.48 | 0.19351 | 7.9421 | 0.90791 | 1.5369 | 0.17569 | 8140 | Roads and Highways | FDOT4-23 | FDOT District 4 | N/A | FM# 413049-2 | Widening SR 9 from North of SR 60 to Indian River/ Brevard County line. | Grass swales without swale blocks or raised culverts | Completed | 2018 | 1.02 | 383 | SEB | 152 | Not provided | Not provided | Florida Legislature | Not provided | N/A | Structural | 2014 | Central Indian River Lagoon | Not provided | Not provided | 2013 | 50% of Table 5 and TA | yes
FDOT District 4 | Central IRL | SEB | IR12-21 | 0.56 | 0.48 | 0.20151 | 7.6764 | 0.93005 | 1.5469 | 0.18741 | 8140 | Roads and Highways | FDOT4-23 | FDOT District 4 | N/A | FM# 413049-2 | Widening SR 9 from North of SR 60 to Indian River/ Brevard County line. | Grass swales without swale blocks or raised culverts | Completed | 2018 | 1.02 | 383 | SEB | 152 | Not provided | Not provided | Florida Legislature | Not provided | N/A | Structural | 2014 | Central Indian River Lagoon | Not provided | Not provided | 2013 | 50% of Table 5 and TA | yes
FDOT District 4 | Central IRL | SEB | IR12-21 | 0.56 | 0.48 | 0.16638 | 9.1434 | 1.191 | 1.5213 | 0.19815 | 8140 | Roads and Highways | FDOT4-23 | FDOT District 4 | N/A | FM# 413049-2 | Widening SR 9 from North of SR 60 to Indian River/ Brevard County line. | Grass swales without swale blocks or raised culverts | Completed | 2018 | 1.02 | 383 | SEB | 152 | Not provided | Not provided | Florida Legislature | Not provided | N/A | Structural | 2014 | Central Indian River Lagoon | Not provided | Not provided | 2013 | 50% of Table 5 and TA | yes
FDOT District 4 | Central IRL | SEB | IR12-21 | 0.56 | 0.48 | 0.14063 | 6.9881 | 0.76557 | 0.98276 | 0.10766 | 8140 | Roads and Highways | FDOT4-23 | FDOT District 4 | N/A | FM# 413049-2 | Widening SR 9 from North of SR 60 to Indian River/ Brevard County line. | Grass swales without swale blocks or raised culverts | Completed | 2018 | 1.02 | 383 | SEB | 152 | Not provided | Not provided | Florida Legislature | Not provided | N/A | Structural | 2014 | Central Indian River Lagoon | Not provided | Not provided | 2013 | 50% of Table 5 and TA | yes
FDOT District 4 | Central IRL | SEB | IR12-21 | 0.56 | 0.48 | 0.090713 | 7.5763 | 0.82893 | 0.68727 | 0.075195 | 8140 | Roads and Highways | FDOT4-23 | FDOT District 4 | N/A | FM# 413049-2 | Widening SR 9 from North of SR 60 to Indian River/ Brevard County line. | Grass swales without swale blocks or raised culverts | Completed | 2018 | 1.02 | 383 | SEB | 152 | Not provided | Not provided | Florida Legislature | Not provided | N/A | Structural | 2014 | Central Indian River Lagoon | Not provided | Not provided | 2013 | 50% of Table 5 and TA | yes
FDOT District 4 | Central IRL | SEB | IR12-21 | 0.56 | 0.48 | 0.28136 | 8.8996 | 1.0982 | 2.504 | 0.30898 | 8140 | Roads and Highways | FDOT4-23 | FDOT District 4 | N/A | FM# 413049-2 | Widening SR 9 from North of SR 60 to Indian River/ Brevard County line. | Grass swales without swale blocks or raised culverts | Completed | 2018 | 1.02 | 383 | SEB | 152 | Not provided | Not provided | Florida Legislature | Not provided | N/A | Structural | 2014 | Central Indian River Lagoon | Not provided | Not provided | 2013 | 50% of Table 5 and TA | yes
FDOT District 4 | Central IRL | SEB | IR12-21 | 0.56 | 0.48 | 0.18187 | 7.853 | 0.99921 | 1.4282 | 0.18173 | 8140 | Roads and Highways | FDOT4-23 | FDOT District 4 | N/A | FM# 413049-2 | Widening SR 9 from North of SR 60 to Indian River/ Brevard County line. | Grass swales without swale blocks or raised culverts | Completed | 2018 | 1.02 | 383 | SEB | 152 | Not provided | Not provided | Florida Legislature | Not provided | N/A | Structural | 2014 | Central Indian River Lagoon | Not provided | Not provided | 2013 | 50% of Table 5 and TA | yes
FDOT District 4 | Central IRL | SEB | IR12-21 | 0.56 | 0.48 | 0.20654 | 8.1416 | 0.95084 | 1.6815 | 0.19638 | 8140 | Roads and Highways | FDOT4-23 | FDOT District 4 | N/A | FM# 413049-2 | Widening SR 9 from North of SR 60 to Indian River/ Brevard County line. | Grass swales without swale blocks or raised culverts | Completed | 2018 | 1.02 | 383 | SEB | 152 | Not provided | Not provided | Florida Legislature | Not provided | N/A | Structural | 2014 | Central Indian River Lagoon | Not provided | Not provided | 2013 | 50% of Table 5 and TA | yes
FDOT District 4 | Central IRL | SEB | IR12-21 | 0.56 | 0.48 | 0.29731 | 9.2845 | 1.2121 | 2.7604 | 0.36038 | 8140 | Roads and Highways | FDOT4-23 | FDOT District 4 | N/A | FM# 413049-2 | Widening SR 9 from North of SR 60 to Indian River/ Brevard County line. | Grass swales without swale blocks or raised culverts | Completed | 2018 | 1.02 | 383 | SEB | 152 | Not provided | Not provided | Florida Legislature | Not provided | N/A | Structural | 2014 | Central Indian River Lagoon | Not provided | Not provided | 2013 | 50% of Table 5 and TA | yes
FDOT District 4 | Central IRL | SEB | IR12-21 | 0.56 | 0.48 | 0.005749 | 6.0439 | 0.7576 | 0.034747 | 0.0043555 | 8140 | Roads and Highways | FDOT4-23 | FDOT District 4 | N/A | FM# 413049-2 | Widening SR 9 from North of SR 60 to Indian River/ Brevard County line. | Grass swales without swale blocks or raised culverts | Completed | 2018 | 1.02 | 383 | SEB | 152 | Not provided | Not provided | Florida Legislature | Not provided | N/A | Structural | 2014 | Central Indian River Lagoon | Not provided | Not provided | 2013 | 50% of Table 5 and TA | yes
FDOT District 4 | Central IRL | SEB | IR12-21 | 0.56 | 0.48 | 0.27354 | 8.3225 | 0.99789 | 2.2766 | 0.27296 | 8140 | Roads and Highways | FDOT4-23 | FDOT District 4 | N/A | FM# 413049-2 | Widening SR 9 from North of SR 60 to Indian River/ Brevard County line. | Grass swales without swale blocks or raised culverts | Completed | 2018 | 1.02 | 383 | SEB | 152 | Not provided | Not provided | Florida Legislature | Not provided | N/A | Structural | 2014 | Central Indian River Lagoon | Not provided | Not provided | 2013 | 50% of Table 5 and TA | yes
FDOT District 4 | Central IRL | SEB | IR12-21 | 0.56 | 0.48 | 0.23824 | 9.0781 | 1.17 | 2.1627 | 0.27874 | 8140 | Roads and Highways | FDOT4-23 | FDOT District 4 | N/A | FM# 413049-2 | Widening SR 9 from North of SR 60 to Indian River/ Brevard County line. | Grass swales without swale blocks or raised culverts | Completed | 2018 | 1.02 | 383 | SEB | 152 | Not provided | Not provided | Florida Legislature | Not provided | N/A | Structural | 2014 | Central Indian River Lagoon | Not provided | Not provided | 2013 | 50% of Table 5 and TA | yes
FDOT District 4 | Central IRL | SEB | IR12-21 | 0.56 | 0.48 | 0.23575 | 7.7004 | 0.91395 | 1.8154 | 0.21546 | 8140 | Roads and Highways | FDOT4-23 | FDOT District 4 | N/A | FM# 413049-2 | Widening SR 9 from North of SR 60 to Indian River/ Brevard County line. | Grass swales without swale blocks or raised culverts | Completed | 2018 | 1.02 | 383 | SEB | 152 | Not provided | Not provided | Florida Legislature | Not provided | N/A | Structural | 2014 | Central Indian River Lagoon | Not provided | Not provided | 2013 | 50% of Table 5 and TA | yes
FDOT District 4 | Central IRL | SEB | IR12-21 | 0.56 | 0.48 | 0.20028 | 8.1169 | 0.96368 | 1.6257 | 0.19301 | 8140 | Roads and Highways | FDOT4-23 | FDOT District 4 | N/A | FM# 413049-2 | Widening SR 9 from North of SR 60 to Indian River/ Brevard County line. | Grass swales without swale blocks or raised culverts | Completed | 2018 | 1.02 | 383 | SEB | 152 | Not provided | Not provided | Florida Legislature | Not provided | N/A | Structural | 2014 | Central Indian River Lagoon | Not provided | Not provided | 2013 | 50% of Table 5 and TA | yes
FDOT District 4 | Central IRL | SEB | IR12-21 | 0.56 | 0.48 | 0.14002 | 7.6409 | 0.88816 | 1.0699 | 0.12436 | 8140 | Roads and Highways | FDOT4-23 | FDOT District 4 | N/A | FM# 413049-2 | Widening SR 9 from North of SR 60 to Indian River/ Brevard County line. | Grass swales without swale blocks or raised culverts | Completed | 2018 | 1.02 | 383 | SEB | 152 | Not provided | Not provided | Florida Legislature | Not provided | N/A | Structural | 2014 | Central Indian River Lagoon | Not provided | Not provided | 2013 | 50% of Table 5 and TA | yes
FDOT District 4 | Central IRL | SEB | IR12-21 | 0.56 | 0.48 | 0.021433 | 8.8229 | 1.1199 | 0.1891 | 0.024003 | 8140 | Roads and Highways | FDOT4-23 | FDOT District 4 | N/A | FM# 413049-2 | Widening SR 9 from North of SR 60 to Indian River/ Brevard County line. | Grass swales without swale blocks or raised culverts | Completed | 2018 | 1.02 | 383 | SEB | 152 | Not provided | Not provided | Florida Legislature | Not provided | N/A | Structural | 2014 | Central Indian River Lagoon | Not provided | Not provided | 2013 | 50% of Table 5 and TA | yes
FDOT District 4 | Central IRL | SEB | IR12-21 | 0.56 | 0.48 | 0.19681 | 7.5371 | 0.81181 | 1.4834 | 0.15977 | 8140 | Roads and Highways | FDOT4-23 | FDOT District 4 | N/A | FM# 413049-2 | Widening SR 9 from North of SR 60 to Indian River/ Brevard County line. | Grass swales without swale blocks or raised culverts | Completed | 2018 | 1.02 | 383 | SEB | 152 | Not provided | Not provided | Florida Legislature | Not provided | N/A | Structural | 2014 | Central Indian River Lagoon | Not provided | Not provided | 2013 | 50% of Table 5 and TA | yes
FDOT District 4 | Central IRL | SEB | IR12-21 | 0.56 | 0.48 | 0.16136 | 8.3219 | 1.0027 | 1.3428 | 0.1618 | 8140 | Roads and Highways | FDOT4-23 | FDOT District 4 | N/A | FM# 413049-2 | Widening SR 9 from North of SR 60 to Indian River/ Brevard County line. | Grass swales without swale blocks or raised culverts | Completed | 2018 | 1.02 | 383 | SEB | 152 | Not provided | Not provided | Florida Legislature | Not provided | N/A | Structural | 2014 | Central Indian River Lagoon | Not provided | Not provided | 2013 | 50% of Table 5 and TA | yes
FDOT District 4 | Central IRL | SEB | IR12-21 | 0.56 | 0.48 | 0.23659 | 7.8967 | 0.97023 | 1.8683 | 0.22954 | 8140 | Roads and Highways | FDOT4-23 | FDOT District 4 | N/A | FM# 413049-2 | Widening SR 9 from North of SR 60 to Indian River/ Brevard County line. | Grass swales without swale blocks or raised culverts | Completed | 2018 | 1.02 | 383 | SEB | 152 | Not provided | Not provided | Florida Legislature | Not provided | N/A | Structural | 2014 | Central Indian River Lagoon | Not provided | Not provided | 2013 | 50% of Table 5 and TA | yes
FDOT District 4 | Central IRL | SEB | IR12-21 | 0.56 | 0.48 | 0.36452 | 9.2392 | 1.2062 | 3.3678 | 0.43968 | 8140 | Roads and Highways | FDOT4-23 | FDOT District 4 | N/A | FM# 413049-2 | Widening SR 9 from North of SR 60 to Indian River/ Brevard County line. | Grass swales without swale blocks or raised culverts | Completed | 2018 | 1.02 | 383 | SEB | 152 | Not provided | Not provided | Florida Legislature | Not provided | N/A | Structural | 2014 | Central Indian River Lagoon | Not provided | Not provided | 2013 | 50% of Table 5 and TA | yes
FDOT District 4 | Central IRL | SEB | IR12-21 | 0.56 | 0.48 | 0.27171 | 8.4391 | 1.0065 | 2.293 | 0.27348 | 8140 | Roads and Highways | FDOT4-23 | FDOT District 4 | N/A | FM# 413049-2 | Widening SR 9 from North of SR 60 to Indian River/ Brevard County line. | Grass swales without swale blocks or raised culverts | Completed | 2018 | 1.02 | 383 | SEB | 152 | Not provided | Not provided | Florida Legislature | Not provided | N/A | Structural | 2014 | Central Indian River Lagoon | Not provided | Not provided | 2013 | 50% of Table 5 and TA | yes
FDOT District 4 | Central IRL | SEB | IR12-21 | 0.56 | 0.48 | 0.32288 | 9.4304 | 1.2128 | 3.0449 | 0.3916 | 8140 | Roads and Highways | FDOT4-23 | FDOT District 4 | N/A | FM# 413049-2 | Widening SR 9 from North of SR 60 to Indian River/ Brevard County line. | Grass swales without swale blocks or raised culverts | Completed | 2018 | 1.02 | 383 | SEB | 152 | Not provided | Not provided | Florida Legislature | Not provided | N/A | Structural | 2014 | Central Indian River Lagoon | Not provided | Not provided | 2013 | 50% of Table 5 and TA | yes
FDOT District 4 | Central IRL | SEB | IR12-21 | 0.56 | 0.48 | 0.21331 | 8.3666 | 1.0194 | 1.7847 | 0.21746 | 8140 | Roads and Highways | FDOT4-23 | FDOT District 4 | N/A | FM# 413049-2 | Widening SR 9 from North of SR 60 to Indian River/ Brevard County line. | Grass swales without swale blocks or raised culverts | Completed | 2018 | 1.02 | 383 | SEB | 152 | Not provided | Not provided | Florida Legislature | Not provided | N/A | Structural | 2014 | Central Indian River Lagoon | Not provided | Not provided | 2013 | 50% of Table 5 and TA | yes
FDOT District 4 | Central IRL | SEB | IR12-21 | 0.56 | 0.48 | 0.11786 | 6.5359 | 0.77707 | 0.77034 | 0.091588 | 8140 | Roads and Highways | FDOT4-23 | FDOT District 4 | N/A | FM# 413049-2 | Widening SR 9 from North of SR 60 to Indian River/ Brevard County line. | Grass swales without swale blocks or raised culverts | Completed | 2018 | 1.02 | 383 | SEB | 152 | Not provided | Not provided | Florida Legislature | Not provided | N/A | Structural | 2014 | Central Indian River Lagoon | Not provided | Not provided | 2013 | 50% of Table 5 and TA | yes
FDOT District 4 | Central IRL | SEB | IR12-21 | 0.56 | 0.48 | 0.04379 | 7.2852 | 0.76404 | 0.31902 | 0.033457 | 8140 | Roads and Highways | FDOT4-23 | FDOT District 4 | N/A | FM# 413049-2 | Widening SR 9 from North of SR 60 to Indian River/ Brevard County line. | Grass swales without swale blocks or raised culverts | Completed | 2018 | 1.02 | 383 | SEB | 152 | Not provided | Not provided | Florida Legislature | Not provided | N/A | Structural | 2014 | Central Indian River Lagoon | Not provided | Not provided | 2013 | 50% of Table 5 and TA | yes
FDOT District 4 | Central IRL | SEB | IR12-21 | 0.56 | 0.48 | 0.39079 | 9.1706 | 1.1873 | 3.5838 | 0.46398 | 8140 | Roads and Highways | FDOT4-23 | FDOT District 4 | N/A | FM# 413049-2 | Widening SR 9 from North of SR 60 to Indian River/ Brevard County line. | Grass swales without swale blocks or raised culverts | Completed | 2018 | 1.02 | 383 | SEB | 152 | Not provided | Not provided | Florida Legislature | Not provided | N/A | Structural | 2014 | Central Indian River Lagoon | Not provided | Not provided | 2013 | 50% of Table 5 and TA | yes
FDOT District 4 | Central IRL | SEB | IR12-21 | 0.56 | 0.48 | 0.13247 | 8.3791 | 0.98781 | 1.11 | 0.13085 | 8140 | Roads and Highways | FDOT4-23 | FDOT District 4 | N/A | FM# 413049-2 | Widening SR 9 from North of SR 60 to Indian River/ Brevard County line. | Grass swales without swale blocks or raised culverts | Completed | 2018 | 1.02 | 383 | SEB | 152 | Not provided | Not provided | Florida Legislature | Not provided | N/A | Structural | 2014 | Central Indian River Lagoon | Not provided | Not provided | 2013 | 50% of Table 5 and TA | yes
FDOT District 4 | Central IRL | SEB | IR12-21 | 0.56 | 0.48 | 0.061638 | 5.1635 | 0.4761 | 0.31827 | 0.029346 | 8140 | Roads and Highways | FDOT4-23 | FDOT District 4 | N/A | FM# 413049-2 | Widening SR 9 from North of SR 60 to Indian River/ Brevard County line. | Grass swales without swale blocks or raised culverts | Completed | 2018 | 1.02 | 383 | SEB | 152 | Not provided | Not provided | Florida Legislature | Not provided | N/A | Structural | 2014 | Central Indian River Lagoon | Not provided | Not provided | 2013 | 50% of Table 5 and TA | yes
FDOT District 4 | Central IRL | SEB | IR12-21 | 0.56 | 0.48 | 0.38406 | 9.3276 | 1.2054 | 3.5823 | 0.46295 | 8140 | Roads and Highways | FDOT4-23 | FDOT District 4 | N/A | FM# 413049-2 | Widening SR 9 from North of SR 60 to Indian River/ Brevard County line. | Grass swales without swale blocks or raised culverts | Completed | 2018 | 1.02 | 383 | SEB | 152 | Not provided | Not provided | Florida Legislature | Not provided | N/A | Structural | 2014 | Central Indian River Lagoon | Not provided | Not provided | 2013 | 50% of Table 5 and TA | yes
FDOT District 4 | Central IRL | SEB | IR12-21 | 0.56 | 0.48 | 0.25646 | 8.4742 | 1.0284 | 2.1733 | 0.26375 | 8140 | Roads and Highways | FDOT4-23 | FDOT District 4 | N/A | FM# 413049-2 | Widening SR 9 from North of SR 60 to Indian River/ Brevard County line. | Grass swales without swale blocks or raised culverts | Completed | 2018 | 1.02 | 383 | SEB | 152 | Not provided | Not provided | Florida Legislature | Not provided | N/A | Structural | 2014 | Central Indian River Lagoon | Not provided | Not provided | 2013 | 50% of Table 5 and TA | yes
FDOT District 4 | Central IRL | SEB | IR12-21 | 0.56 | 0.48 | 0.26426 | 9.3984 | 1.2006 | 2.4836 | 0.31728 | 8140 | Roads and Highways | FDOT4-23 | FDOT District 4 | N/A | FM# 413049-2 | Widening SR 9 from North of SR 60 to Indian River/ Brevard County line. | Grass swales without swale blocks or raised culverts | Completed | 2018 | 1.02 | 383 | SEB | 152 | Not provided | Not provided | Florida Legislature | Not provided | N/A | Structural | 2014 | Central Indian River Lagoon | Not provided | Not provided | 2013 | 50% of Table 5 and TA | yes
FDOT District 4 | Central IRL | SEB | IR12-21 | 0.56 | 0.48 | 0.13607 | 6.8462 | 0.87014 | 0.93157 | 0.1184 | 8140 | Roads and Highways | FDOT4-23 | FDOT District 4 | N/A | FM# 413049-2 | Widening SR 9 from North of SR 60 to Indian River/ Brevard County line. | Grass swales without swale blocks or raised culverts | Completed | 2018 | 1.02 | 383 | SEB | 152 | Not provided | Not provided | Florida Legislature | Not provided | N/A | Structural | 2014 | Central Indian River Lagoon | Not provided | Not provided | 2013 | 50% of Table 5 and TA | yes
FDOT District 4 | Central IRL | SEB | IR12-21 | 0.56 | 0.48 | 0.23618 | 7.7811 | 0.9502 | 1.8377 | 0.22441 | 8140 | Roads and Highways | FDOT4-23 | FDOT District 4 | N/A | FM# 413049-2 | Widening SR 9 from North of SR 60 to Indian River/ Brevard County line. | Grass swales without swale blocks or raised culverts | Completed | 2018 | 1.02 | 383 | SEB | 152 | Not provided | Not provided | Florida Legislature | Not provided | N/A | Structural | 2014 | Central Indian River Lagoon | Not provided | Not provided | 2013 | 50% of Table 5 and TA | yes
FDOT District 4 | Central IRL | SEB | IR12-21 | 0.56 | 0.48 | 0.309 | 9.2119 | 1.2024 | 2.8465 | 0.37153 | 8140 | Roads and Highways | FDOT4-23 | FDOT District 4 | N/A | FM# 413049-2 | Widening SR 9 from North of SR 60 to Indian River/ Brevard County line. | Grass swales without swale blocks or raised culverts | Completed | 2018 | 1.02 | 383 | SEB | 152 | Not provided | Not provided | Florida Legislature | Not provided | N/A | Structural | 2014 | Central Indian River Lagoon | Not provided | Not provided | 2013 | 50% of Table 5 and TA | yes
FDOT District 4 | Central IRL | SEB | IR12-21 | 0.56 | 0.48 | 0.17137 | 6.9946 | 0.82951 | 1.1986 | 0.14215 | 8140 | Roads and Highways | FDOT4-23 | FDOT District 4 | N/A | FM# 413049-2 | Widening SR 9 from North of SR 60 to Indian River/ Brevard County line. | Grass swales without swale blocks or raised culverts | Completed | 2018 | 1.02 | 383 | SEB | 152 | Not provided | Not provided | Florida Legislature | Not provided | N/A | Structural | 2014 | Central Indian River Lagoon | Not provided | Not provided | 2013 | 50% of Table 5 and TA | yes
FDOT District 4 | Central IRL | SEB | IR12-21 | 0.56 | 0.48 | 0.062701 | 7.1621 | 0.76597 | 0.44907 | 0.048027 | 8140 | Roads and Highways | FDOT4-23 | FDOT District 4 | N/A | FM# 413049-2 | Widening SR 9 from North of SR 60 to Indian River/ Brevard County line. | Grass swales without swale blocks or raised culverts | Completed | 2018 | 1.02 | 383 | SEB | 152 | Not provided | Not provided | Florida Legislature | Not provided | N/A | Structural | 2014 | Central Indian River Lagoon | Not provided | Not provided | 2013 | 50% of Table 5 and TA | yes
FDOT District 4 | Central IRL | SEB | IR12-21 | 0.56 | 0.48 | 0.18725 | 8.6478 | 1.0881 | 1.6193 | 0.20374 | 8140 | Roads and Highways | FDOT4-23 | FDOT District 4 | N/A | FM# 413049-2 | Widening SR 9 from North of SR 60 to Indian River/ Brevard County line. | Grass swales without swale blocks or raised culverts | Completed | 2018 | 1.02 | 383 | SEB | 152 | Not provided | Not provided | Florida Legislature | Not provided | N/A | Structural | 2014 | Central Indian River Lagoon | Not provided | Not provided | 2013 | 50% of Table 5 and TA | yes
FDOT District 4 | Central IRL | SEB | IR12-21 | 0.56 | 0.48 | 0.17072 | 7.8329 | 1.0095 | 1.3372 | 0.17234 | 8140 | Roads and Highways | FDOT4-23 | FDOT District 4 | N/A | FM# 413049-2 | Widening SR 9 from North of SR 60 to Indian River/ Brevard County line. | Grass swales without swale blocks or raised culverts | Completed | 2018 | 1.02 | 383 | SEB | 152 | Not provided | Not provided | Florida Legislature | Not provided | N/A | Structural | 2014 | Central Indian River Lagoon | Not provided | Not provided | 2013 | 50% of Table 5 and TA | yes
FDOT District 4 | Central IRL | SEB | IR12-21 | 0.56 | 0.48 | 0.16752 | 8.0144 | 0.93877 | 1.3426 | 0.15726 | 8140 | Roads and Highways | FDOT4-23 | FDOT District 4 | N/A | FM# 413049-2 | Widening SR 9 from North of SR 60 to Indian River/ Brevard County line. | Grass swales without swale blocks or raised culverts | Completed | 2018 | 1.02 | 383 | SEB | 152 | Not provided | Not provided | Florida Legislature | Not provided | N/A | Structural | 2014 | Central Indian River Lagoon | Not provided | Not provided | 2013 | 50% of Table 5 and TA | yes
FDOT District 4 | Central IRL | SEB | IR12-21 | 0.56 | 0.48 | 0.28133 | 9.3891 | 1.2008 | 2.6414 | 0.33781 | 8140 | Roads and Highways | FDOT4-23 | FDOT District 4 | N/A | FM# 413049-2 | Widening SR 9 from North of SR 60 to Indian River/ Brevard County line. | Grass swales without swale blocks or raised culverts | Completed | 2018 | 1.02 | 383 | SEB | 152 | Not provided | Not provided | Florida Legislature | Not provided | N/A | Structural | 2014 | Central Indian River Lagoon | Not provided | Not provided | 2013 | 50% of Table 5 and TA | yes
FDOT District 4 | Central IRL | SEB | IR12-21 | 0.56 | 0.48 | 0.22074 | 7.6974 | 0.98972 | 1.6991 | 0.21847 | 8140 | Roads and Highways | FDOT4-23 | FDOT District 4 | N/A | FM# 413049-2 | Widening SR 9 from North of SR 60 to Indian River/ Brevard County line. | Grass swales without swale blocks or raised culverts | Completed | 2018 | 1.02 | 383 | SEB | 152 | Not provided | Not provided | Florida Legislature | Not provided | N/A | Structural | 2014 | Central Indian River Lagoon | Not provided | Not provided | 2013 | 50% of Table 5 and TA | yes
FDOT District 4 | Central IRL | SEB | IR12-21 | 0.56 | 0.48 | 0.07106 | 7.3449 | 0.81496 | 0.52193 | 0.057911 | 8140 | Roads and Highways | FDOT4-23 | FDOT District 4 | N/A | FM# 413049-2 | Widening SR 9 from North of SR 60 to Indian River/ Brevard County line. | Grass swales without swale blocks or raised culverts | Completed | 2018 | 1.02 | 383 | SEB | 152 | Not provided | Not provided | Florida Legislature | Not provided | N/A | Structural | 2014 | Central Indian River Lagoon | Not provided | Not provided | 2013 | 50% of Table 5 and TA | yes
FDOT District 4 | Central IRL | SEB | IR12-21 | 0.56 | 0.48 | 0.22736 | 8.5039 | 1.0522 | 1.9334 | 0.23922 | 8140 | Roads and Highways | FDOT4-23 | FDOT District 4 | N/A | FM# 413049-2 | Widening SR 9 from North of SR 60 to Indian River/ Brevard County line. | Grass swales without swale blocks or raised culverts | Completed | 2018 | 1.02 | 383 | SEB | 152 | Not provided | Not provided | Florida Legislature | Not provided | N/A | Structural | 2014 | Central Indian River Lagoon | Not provided | Not provided | 2013 | 50% of Table 5 and TA | yes
FDOT District 4 | Central IRL | SEB | IR12-21 | 0.56 | 0.48 | 0.3098 | 8.3068 | 1.0623 | 2.5734 | 0.32909 | 8140 | Roads and Highways | FDOT4-23 | FDOT District 4 | N/A | FM# 413049-2 | Widening SR 9 from North of SR 60 to Indian River/ Brevard County line. | Grass swales without swale blocks or raised culverts | Completed | 2018 | 1.02 | 383 | SEB | 152 | Not provided | Not provided | Florida Legislature | Not provided | N/A | Structural | 2014 | Central Indian River Lagoon | Not provided | Not provided | 2013 | 50% of Table 5 and TA | yes
FDOT District 4 | Central IRL | SEB | IR12-21 | 0.56 | 0.48 | 0.21327 | 8.3129 | 1.0071 | 1.7729 | 0.21478 | 8140 | Roads and Highways | FDOT4-23 | FDOT District 4 | N/A | FM# 413049-2 | Widening SR 9 from North of SR 60 to Indian River/ Brevard County line. | Grass swales without swale blocks or raised culverts | Completed | 2018 | 1.02 | 383 | SEB | 152 | Not provided | Not provided | Florida Legislature | Not provided | N/A | Structural | 2014 | Central Indian River Lagoon | Not provided | Not provided | 2013 | 50% of Table 5 and TA | yes
FDOT District 4 | Central IRL | SEB | IR12-21 | 0.56 | 0.48 | 0.029797 | 6.9275 | 0.77954 | 0.20642 | 0.023228 | 8140 | Roads and Highways | FDOT4-23 | FDOT District 4 | N/A | FM# 413049-2 | Widening SR 9 from North of SR 60 to Indian River/ Brevard County line. | Grass swales without swale blocks or raised culverts | Completed | 2018 | 1.02 | 383 | SEB | 152 | Not provided | Not provided | Florida Legislature | Not provided | N/A | Structural | 2014 | Central Indian River Lagoon | Not provided | Not provided | 2013 | 50% of Table 5 and TA | yes
FDOT District 4 | Central IRL | SEB | IR12-21 | 0.56 | 0.48 | 0.18655 | 8.1992 | 0.96966 | 1.5295 | 0.18088 | 8140 | Roads and Highways | FDOT4-23 | FDOT District 4 | N/A | FM# 413049-2 | Widening SR 9 from North of SR 60 to Indian River/ Brevard County line. | Grass swales without swale blocks or raised culverts | Completed | 2018 | 1.02 | 383 | SEB | 152 | Not provided | Not provided | Florida Legislature | Not provided | N/A | Structural | 2014 | Central Indian River Lagoon | Not provided | Not provided | 2013 | 50% of Table 5 and TA | yes
FDOT District 4 | Central IRL | SEB | IR12-21 | 0.56 | 0.48 | 0.053876 | 5.8589 | 0.67618 | 0.31565 | 0.03643 | 8140 | Roads and Highways | FDOT4-23 | FDOT District 4 | N/A | FM# 413049-2 | Widening SR 9 from North of SR 60 to Indian River/ Brevard County line. | Grass swales without swale blocks or raised culverts | Completed | 2018 | 1.02 | 383 | SEB | 152 | Not provided | Not provided | Florida Legislature | Not provided | N/A | Structural | 2014 | Central Indian River Lagoon | Not provided | Not provided | 2013 | 50% of Table 5 and TA | yes
FDOT District 4 | Central IRL | SEB | IR12-21 | 0.56 | 0.48 | 0.31039 | 9.2031 | 1.1986 | 2.8566 | 0.37204 | 8140 | Roads and Highways | FDOT4-23 | FDOT District 4 | N/A | FM# 413049-2 | Widening SR 9 from North of SR 60 to Indian River/ Brevard County line. | Grass swales without swale blocks or raised culverts | Completed | 2018 | 1.02 | 383 | SEB | 152 | Not provided | Not provided | Florida Legislature | Not provided | N/A | Structural | 2014 | Central Indian River Lagoon | Not provided | Not provided | 2013 | 50% of Table 5 and TA | yes
FDOT District 4 | Central IRL | SEB | IR12-21 | 0.56 | 0.48 | 0.12469 | 7.8337 | 0.87607 | 0.97681 | 0.10924 | 8140 | Roads and Highways | FDOT4-23 | FDOT District 4 | N/A | FM# 413049-2 | Widening SR 9 from North of SR 60 to Indian River/ Brevard County line. | Grass swales without swale blocks or raised culverts | Completed | 2018 | 1.02 | 383 | SEB | 152 | Not provided | Not provided | Florida Legislature | Not provided | N/A | Structural | 2014 | Central Indian River Lagoon | Not provided | Not provided | 2013 | 50% of Table 5 and TA | yes
FDOT District 4 | Central IRL | SEB | IR12-21 | 0.56 | 0.48 | 0.35561 | 9.306 | 1.2148 | 3.3093 | 0.432 | 8140 | Roads and Highways | FDOT4-23 | FDOT District 4 | N/A | FM# 413049-2 | Widening SR 9 from North of SR 60 to Indian River/ Brevard County line. | Grass swales without swale blocks or raised culverts | Completed | 2018 | 1.02 | 383 | SEB | 152 | Not provided | Not provided | Florida Legislature | Not provided | N/A | Structural | 2014 | Central Indian River Lagoon | Not provided | Not provided | 2013 | 50% of Table 5 and TA | yes
FDOT District 4 | Central IRL | SEB | IR12-21 | 0.56 | 0.48 | 0.25213 | 9.4248 | 1.2222 | 2.3762 | 0.30815 | 8140 | Roads and Highways | FDOT4-23 | FDOT District 4 | N/A | FM# 413049-2 | Widening SR 9 from North of SR 60 to Indian River/ Brevard County line. | Grass swales without swale blocks or raised culverts | Completed | 2018 | 1.02 | 383 | SEB | 152 | Not provided | Not provided | Florida Legislature | Not provided | N/A | Structural | 2014 | Central Indian River Lagoon | Not provided | Not provided | 2013 | 50% of Table 5 and TA | yes
FDOT District 4 | Central IRL | SEB | IR12-21 | 0.56 | 0.48 | 0.23083 | 7.9012 | 0.97084 | 1.8238 | 0.2241 | 8140 | Roads and Highways | FDOT4-23 | FDOT District 4 | N/A | FM# 413049-2 | Widening SR 9 from North of SR 60 to Indian River/ Brevard County line. | Grass swales without swale blocks or raised culverts | Completed | 2018 | 1.02 | 383 | SEB | 152 | Not provided | Not provided | Florida Legislature | Not provided | N/A | Structural | 2014 | Central Indian River Lagoon | Not provided | Not provided | 2013 | 50% of Table 5 and TA | yes
FDOT District 4 | Central IRL | SEB | IR12-21 | 0.56 | 0.48 | 0.12266 | 7.2011 | 0.87715 | 0.88326 | 0.10759 | 8140 | Roads and Highways | FDOT4-23 | FDOT District 4 | N/A | FM# 413049-2 | Widening SR 9 from North of SR 60 to Indian River/ Brevard County line. | Grass swales without swale blocks or raised culverts | Completed | 2018 | 1.02 | 383 | SEB | 152 | Not provided | Not provided | Florida Legislature | Not provided | N/A | Structural | 2014 | Central Indian River Lagoon | Not provided | Not provided | 2013 | 50% of Table 5 and TA | yes
FDOT District 4 | Central IRL | SEB | IR12-21 | 0.56 | 0.48 | 0.29632 | 9.3628 | 1.1962 | 2.7743 | 0.35444 | 8140 | Roads and Highways | FDOT4-23 | FDOT District 4 | N/A | FM# 413049-2 | Widening SR 9 from North of SR 60 to Indian River/ Brevard County line. | Grass swales without swale blocks or raised culverts | Completed | 2018 | 1.02 | 383 | SEB | 152 | Not provided | Not provided | Florida Legislature | Not provided | N/A | Structural | 2014 | Central Indian River Lagoon | Not provided | Not provided | 2013 | 50% of Table 5 and TA | yes
FDOT District 4 | Central IRL | SEB | IR12-21 | 0.56 | 0.48 | 0.21786 | 7.7811 | 0.94956 | 1.6952 | 0.20687 | 8140 | Roads and Highways | FDOT4-23 | FDOT District 4 | N/A | FM# 413049-2 | Widening SR 9 from North of SR 60 to Indian River/ Brevard County line. | Grass swales without swale blocks or raised culverts | Completed | 2018 | 1.02 | 383 | SEB | 152 | Not provided | Not provided | Florida Legislature | Not provided | N/A | Structural | 2014 | Central Indian River Lagoon | Not provided | Not provided | 2013 | 50% of Table 5 and TA | yes
FDOT District 4 | Central IRL | SEB | IR12-21 | 0.56 | 0.48 | 0.0013122 | 6.5354 | 0.63527 | 0.0085758 | 0.0008336 | 8140 | Roads and Highways | FDOT4-23 | FDOT District 4 | N/A | FM# 413049-2 | Widening SR 9 from North of SR 60 to Indian River/ Brevard County line. | Grass swales without swale blocks or raised culverts | Completed | 2018 | 1.02 | 383 | SEB | 152 | Not provided | Not provided | Florida Legislature | Not provided | N/A | Structural | 2014 | Central Indian River Lagoon | Not provided | Not provided | 2013 | 50% of Table 5 and TA | yes
FDOT District 4 | Central IRL | SEB | IR12-21 | 0.56 | 0.48 | 0.20554 | 7.9119 | 1.0017 | 1.6262 | 0.20589 | 8140 | Roads and Highways | FDOT4-23 | FDOT District 4 | N/A | FM# 413049-2 | Widening SR 9 from North of SR 60 to Indian River/ Brevard County line. | Grass swales without swale blocks or raised culverts | Completed | 2018 | 1.02 | 383 | SEB | 152 | Not provided | Not provided | Florida Legislature | Not provided | N/A | Structural | 2014 | Central Indian River Lagoon | Not provided | Not provided | 2013 | 50% of Table 5 and TA | yes
FDOT District 4 | Central IRL | SEB | IR12-21 | 0.56 | 0.48 | 0.17958 | 7.8573 | 0.99175 | 1.411 | 0.1781 | 8140 | Roads and Highways | FDOT4-23 | FDOT District 4 | N/A | FM# 413049-2 | Widening SR 9 from North of SR 60 to Indian River/ Brevard County line. | Grass swales without swale blocks or raised culverts | Completed | 2018 | 1.02 | 383 | SEB | 152 | Not provided | Not provided | Florida Legislature | Not provided | N/A | Structural | 2014 | Central Indian River Lagoon | Not provided | Not provided | 2013 | 50% of Table 5 and TA | yes
FDOT District 4 | Central IRL | SEB | IR12-21 | 0.56 | 0.48 | 0.228 | 7.6925 | 0.89055 | 1.7539 | 0.20305 | 8140 | Roads and Highways | FDOT4-23 | FDOT District 4 | N/A | FM# 413049-2 | Widening SR 9 from North of SR 60 to Indian River/ Brevard County line. | Grass swales without swale blocks or raised culverts | Completed | 2018 | 1.02 | 383 | SEB | 152 | Not provided | Not provided | Florida Legislature | Not provided | N/A | Structural | 2014 | Central Indian River Lagoon | Not provided | Not provided | 2013 | 50% of Table 5 and TA | yes
FDOT District 4 | Central IRL | SEB | IR12-21 | 0.56 | 0.48 | 0.11654 | 6.7384 | 0.85212 | 0.78531 | 0.099308 | 8140 | Roads and Highways | FDOT4-23 | FDOT District 4 | N/A | FM# 413049-2 | Widening SR 9 from North of SR 60 to Indian River/ Brevard County line. | Grass swales without swale blocks or raised culverts | Completed | 2018 | 1.02 | 383 | SEB | 152 | Not provided | Not provided | Florida Legislature | Not provided | N/A | Structural | 2014 | Central Indian River Lagoon | Not provided | Not provided | 2013 | 50% of Table 5 and TA | yes
FDOT District 4 | Central IRL | SEB | IR12-21 | 0.56 | 0.48 | 0.22344 | 7.4191 | 0.83548 | 1.6577 | 0.18668 | 8140 | Roads and Highways | FDOT4-23 | FDOT District 4 | N/A | FM# 413049-2 | Widening SR 9 from North of SR 60 to Indian River/ Brevard County line. | Grass swales without swale blocks or raised culverts | Completed | 2018 | 1.02 | 383 | SEB | 152 | Not provided | Not provided | Florida Legislature | Not provided | N/A | Structural | 2014 | Central Indian River Lagoon | Not provided | Not provided | 2013 | 50% of Table 5 and TA | yes
FDOT District 4 | Central IRL | SEB | IR12-21 | 0.56 | 0.48 | 0.20708 | 8.2283 | 0.9881 | 1.7039 | 0.20462 | 8140 | Roads and Highways | FDOT4-23 | FDOT District 4 | N/A | FM# 413049-2 | Widening SR 9 from North of SR 60 to Indian River/ Brevard County line. | Grass swales without swale blocks or raised culverts | Completed | 2018 | 1.02 | 383 | SEB | 152 | Not provided | Not provided | Florida Legislature | Not provided | N/A | Structural | 2014 | Central Indian River Lagoon | Not provided | Not provided | 2013 | 50% of Table 5 and TA | yes
FDOT District 4 | Central IRL | SEB | IR12-21 | 0.56 | 0.48 | 0.19335 | 7.9785 | 0.99366 | 1.5427 | 0.19213 | 8140 | Roads and Highways | FDOT4-23 | FDOT District 4 | N/A | FM# 413049-2 | Widening SR 9 from North of SR 60 to Indian River/ Brevard County line. | Grass swales without swale blocks or raised culverts | Completed | 2018 | 1.02 | 383 | SEB | 152 | Not provided | Not provided | Florida Legislature | Not provided | N/A | Structural | 2014 | Central Indian River Lagoon | Not provided | Not provided | 2013 | 50% of Table 5 and TA | yes
FDOT District 4 | Central IRL | SEB | IR12-21 | 0.56 | 0.48 | 0.029202 | 5.1754 | 0.47914 | 0.15113 | 0.013992 | 8140 | Roads and Highways | FDOT4-23 | FDOT District 4 | N/A | FM# 413049-2 | Widening SR 9 from North of SR 60 to Indian River/ Brevard County line. | Grass swales without swale blocks or raised culverts | Completed | 2018 | 1.02 | 383 | SEB | 152 | Not provided | Not provided | Florida Legislature | Not provided | N/A | Structural | 2014 | Central Indian River Lagoon | Not provided | Not provided | 2013 | 50% of Table 5 and TA | yes
FDOT District 4 | Central IRL | SEB | IR12-21 | 0.56 | 0.48 | 0.075718 | 6.4495 | 0.81214 | 0.48834 | 0.061494 | 8140 | Roads and Highways | FDOT4-23 | FDOT District 4 | N/A | FM# 413049-2 | Widening SR 9 from North of SR 60 to Indian River/ Brevard County line. | Grass swales without swale blocks or raised culverts | Completed | 2018 | 1.02 | 383 | SEB | 152 | Not provided | Not provided | Florida Legislature | Not provided | N/A | Structural | 2014 | Central Indian River Lagoon | Not provided | Not provided | 2013 | 50% of Table 5 and TA | yes
FDOT District 4 | Central IRL | SEB | IR12-21 | 0.56 | 0.48 | 0.24036 | 7.7059 | 0.8829 | 1.8522 | 0.21221 | 8140 | Roads and Highways | FDOT4-23 | FDOT District 4 | N/A | FM# 413049-2 | Widening SR 9 from North of SR 60 to Indian River/ Brevard County line. | Grass swales without swale blocks or raised culverts | Completed | 2018 | 1.02 | 383 | SEB | 152 | Not provided | Not provided | Florida Legislature | Not provided | N/A | Structural | 2014 | Central Indian River Lagoon | Not provided | Not provided | 2013 | 50% of Table 5 and TA | yes
FDOT District 4 | Central IRL | SEB | IR12-21 | 0.56 | 0.48 | 0.29792 | 9.3905 | 1.2187 | 2.7977 | 0.36308 | 8140 | Roads and Highways | FDOT4-23 | FDOT District 4 | N/A | FM# 413049-2 | Widening SR 9 from North of SR 60 to Indian River/ Brevard County line. | Grass swales without swale blocks or raised culverts | Completed | 2018 | 1.02 | 383 | SEB | 152 | Not provided | Not provided | Florida Legislature | Not provided | N/A | Structural | 2014 | Central Indian River Lagoon | Not provided | Not provided | 2013 | 50% of Table 5 and TA | yes
FDOT District 4 | Central IRL | SEB | IR12-21 | 0.56 | 0.48 | 0.0043499 | 5.7159 | 0.56564 | 0.024864 | 0.0024605 | 8140 | Roads and Highways | FDOT4-23 | FDOT District 4 | N/A | FM# 413049-2 | Widening SR 9 from North of SR 60 to Indian River/ Brevard County line. | Grass swales without swale blocks or raised culverts | Completed | 2018 | 1.02 | 383 | SEB | 152 | Not provided | Not provided | Florida Legislature | Not provided | N/A | Structural | 2014 | Central Indian River Lagoon | Not provided | Not provided | 2013 | 50% of Table 5 and TA | yes
FDOT District 4 | Central IRL | SEB | IR12-21 | 0.56 | 0.48 | 0.26179 | 8.0867 | 1.0285 | 2.117 | 0.26924 | 8140 | Roads and Highways | FDOT4-23 | FDOT District 4 | N/A | FM# 413049-2 | Widening SR 9 from North of SR 60 to Indian River/ Brevard County line. | Grass swales without swale blocks or raised culverts | Completed | 2018 | 1.02 | 383 | SEB | 152 | Not provided | Not provided | Florida Legislature | Not provided | N/A | Structural | 2014 | Central Indian River Lagoon | Not provided | Not provided | 2013 | 50% of Table 5 and TA | yes
FDOT District 4 | Central IRL | SEB | IR12-21 | 0.56 | 0.48 | 0.36892 | 9.5669 | 1.2341 | 3.5295 | 0.4553 | 8140 | Roads and Highways | FDOT4-23 | FDOT District 4 | N/A | FM# 413049-2 | Widening SR 9 from North of SR 60 to Indian River/ Brevard County line. | Grass swales without swale blocks or raised culverts | Completed | 2018 | 1.02 | 383 | SEB | 152 | Not provided | Not provided | Florida Legislature | Not provided | N/A | Structural | 2014 | Central Indian River Lagoon | Not provided | Not provided | 2013 | 50% of Table 5 and TA | yes
FDOT District 4 | Central IRL | SEB | IR12-21 | 0.56 | 0.48 | 0.20031 | 7.5245 | 0.86055 | 1.5072 | 0.17238 | 8140 | Roads and Highways | FDOT4-23 | FDOT District 4 | N/A | FM# 413049-2 | Widening SR 9 from North of SR 60 to Indian River/ Brevard County line. | Grass swales without swale blocks or raised culverts | Completed | 2018 | 1.02 | 383 | SEB | 152 | Not provided | Not provided | Florida Legislature | Not provided | N/A | Structural | 2014 | Central Indian River Lagoon | Not provided | Not provided | 2013 | 50% of Table 5 and TA | yes
FDOT District 4 | Central IRL | SEB | IR12-21 | 0.56 | 0.48 | 0.18646 | 7.4413 | 0.84636 | 1.3875 | 0.15781 | 8140 | Roads and Highways | FDOT4-23 | FDOT District 4 | N/A | FM# 413049-2 | Widening SR 9 from North of SR 60 to Indian River/ Brevard County line. | Grass swales without swale blocks or raised culverts | Completed | 2018 | 1.02 | 383 | SEB | 152 | Not provided | Not provided | Florida Legislature | Not provided | N/A | Structural | 2014 | Central Indian River Lagoon | Not provided | Not provided | 2013 | 50% of Table 5 and TA | yes
FDOT District 4 | Central IRL | SEB | IR12-21 | 0.56 | 0.48 | 0.23638 | 7.8489 | 0.96204 | 1.8553 | 0.22741 | 8140 | Roads and Highways | FDOT4-23 | FDOT District 4 | N/A | FM# 413049-2 | Widening SR 9 from North of SR 60 to Indian River/ Brevard County line. | Grass swales without swale blocks or raised culverts | Completed | 2018 | 1.02 | 383 | SEB | 152 | Not provided | Not provided | Florida Legislature | Not provided | N/A | Structural | 2014 | Central Indian River Lagoon | Not provided | Not provided | 2013 | 50% of Table 5 and TA | yes
FDOT District 4 | Central IRL | SEB | IR12-21 | 0.56 | 0.48 | 0.00052047 | 3.4254 | 0.39538 | 0.0017828 | 0.00020578 | 8140 | Roads and Highways | FDOT4-23 | FDOT District 4 | N/A | FM# 413049-2 | Widening SR 9 from North of SR 60 to Indian River/ Brevard County line. | Grass swales without swale blocks or raised culverts | Completed | 2018 | 1.02 | 383 | SEB | 152 | Not provided | Not provided | Florida Legislature | Not provided | N/A | Structural | 2014 | Central Indian River Lagoon | Not provided | Not provided | 2013 | 50% of Table 5 and TA | yes
FDOT District 4 | Central IRL | SEB | IR12-21 | 0.56 | 0.48 | 0.0038856 | 6.5732 | 0.662 | 0.025541 | 0.0025723 | 8140 | Roads and Highways | FDOT4-23 | FDOT District 4 | N/A | FM# 413049-2 | Widening SR 9 from North of SR 60 to Indian River/ Brevard County line. | Grass swales without swale blocks or raised culverts | Completed | 2018 | 1.02 | 383 | SEB | 152 | Not provided | Not provided | Florida Legislature | Not provided | N/A | Structural | 2014 | Central Indian River Lagoon | Not provided | Not provided | 2013 | 50% of Table 5 and TA | yes
FDOT District 4 | Central IRL | SEB | IR12-21 | 0.56 | 0.48 | 0.22991 | 8.374 | 1.0847 | 1.9253 | 0.24939 | 8140 | Roads and Highways | FDOT4-23 | FDOT District 4 | N/A | FM# 413049-2 | Widening SR 9 from North of SR 60 to Indian River/ Brevard County line. | Grass swales without swale blocks or raised culverts | Completed | 2018 | 1.02 | 383 | SEB | 152 | Not provided | Not provided | Florida Legislature | Not provided | N/A | Structural | 2014 | Central Indian River Lagoon | Not provided | Not provided | 2013 | 50% of Table 5 and TA | yes
FDOT District 4 | Central IRL | SEB | IR12-21 | 0.56 | 0.48 | 0.23597 | 7.7117 | 0.93804 | 1.8198 | 0.22135 | 8140 | Roads and Highways | FDOT4-23 | FDOT District 4 | N/A | FM# 413049-2 | Widening SR 9 from North of SR 60 to Indian River/ Brevard County line. | Grass swales without swale blocks or raised culverts | Completed | 2018 | 1.02 | 383 | SEB | 152 | Not provided | Not provided | Florida Legislature | Not provided | N/A | Structural | 2014 | Central Indian River Lagoon | Not provided | Not provided | 2013 | 50% of Table 5 and TA | yes
FDOT District 4 | Central IRL | SEB | IR12-21 | 0.56 | 0.48 | 0.44211 | 9.2507 | 1.206 | 4.0898 | 0.53319 | 8140 | Roads and Highways | FDOT4-23 | FDOT District 4 | N/A | FM# 413049-2 | Widening SR 9 from North of SR 60 to Indian River/ Brevard County line. | Grass swales without swale blocks or raised culverts | Completed | 2018 | 1.02 | 383 | SEB | 152 | Not provided | Not provided | Florida Legislature | Not provided | N/A | Structural | 2014 | Central Indian River Lagoon | Not provided | Not provided | 2013 | 50% of Table 5 and TA | yes
FDOT District 4 | Central IRL | SEB | IR12-21 | 0.56 | 0.48 | 0.15331 | 7.8642 | 0.90288 | 1.2057 | 0.13842 | 8140 | Roads and Highways | FDOT4-23 | FDOT District 4 | N/A | FM# 413049-2 | Widening SR 9 from North of SR 60 to Indian River/ Brevard County line. | Grass swales without swale blocks or raised culverts | Completed | 2018 | 1.02 | 383 | SEB | 152 | Not provided | Not provided | Florida Legislature | Not provided | N/A | Structural | 2014 | Central Indian River Lagoon | Not provided | Not provided | 2013 | 50% of Table 5 and TA | yes
FDOT District 4 | Central IRL | SEB | IR12-21 | 0.56 | 0.48 | 0.17068 | 8.0275 | 1.0303 | 1.3701 | 0.17585 | 8140 | Roads and Highways | FDOT4-23 | FDOT District 4 | N/A | FM# 413049-2 | Widening SR 9 from North of SR 60 to Indian River/ Brevard County line. | Grass swales without swale blocks or raised culverts | Completed | 2018 | 1.02 | 383 | SEB | 152 | Not provided | Not provided | Florida Legislature | Not provided | N/A | Structural | 2014 | Central Indian River Lagoon | Not provided | Not provided | 2013 | 50% of Table 5 and TA | yes
FDOT District 4 | Central IRL | SEB | IR12-21 | 0.56 | 0.48 | 0.3501 | 9.3138 | 1.2081 | 3.2608 | 0.42296 | 8140 | Roads and Highways | FDOT4-23 | FDOT District 4 | N/A | FM# 413049-2 | Widening SR 9 from North of SR 60 to Indian River/ Brevard County line. | Grass swales without swale blocks or raised culverts | Completed | 2018 | 1.02 | 383 | SEB | 152 | Not provided | Not provided | Florida Legislature | Not provided | N/A | Structural | 2014 | Central Indian River Lagoon | Not provided | Not provided | 2013 | 50% of Table 5 and TA | yes
FDOT District 4 | Central IRL | SEB | IR12-21 | 0.56 | 0.48 | 0.20302 | 8.492 | 1.0945 | 1.724 | 0.22221 | 8140 | Roads and Highways | FDOT4-23 | FDOT District 4 | N/A | FM# 413049-2 | Widening SR 9 from North of SR 60 to Indian River/ Brevard County line. | Grass swales without swale blocks or raised culverts | Completed | 2018 | 1.02 | 383 | SEB | 152 | Not provided | Not provided | Florida Legislature | Not provided | N/A | Structural | 2014 | Central Indian River Lagoon | Not provided | Not provided | 2013 | 50% of Table 5 and TA | yes
FDOT District 4 | Central IRL | SEB | IR12-21 | 0.56 | 0.48 | 0.10702 | 7.213 | 0.85804 | 0.77196 | 0.091831 | 8140 | Roads and Highways | FDOT4-23 | FDOT District 4 | N/A | FM# 413049-2 | Widening SR 9 from North of SR 60 to Indian River/ Brevard County line. | Grass swales without swale blocks or raised culverts | Completed | 2018 | 1.02 | 383 | SEB | 152 | Not provided | Not provided | Florida Legislature | Not provided | N/A | Structural | 2014 | Central Indian River Lagoon | Not provided | Not provided | 2013 | 50% of Table 5 and TA | yes
FDOT District 4 | Central IRL | SEB | IR12-21 | 0.56 | 0.48 | 0.0015539 | 5.2662 | 0.58788 | 0.0081832 | 0.00091352 | 8140 | Roads and Highways | FDOT4-23 | FDOT District 4 | N/A | FM# 413049-2 | Widening SR 9 from North of SR 60 to Indian River/ Brevard County line. | Grass swales without swale blocks or raised culverts | Completed | 2018 | 1.02 | 383 | SEB | 152 | Not provided | Not provided | Florida Legislature | Not provided | N/A | Structural | 2014 | Central Indian River Lagoon | Not provided | Not provided | 2013 | 50% of Table 5 and TA | yes
FDOT District 4 | Central IRL | SEB | IR12-21 | 0.56 | 0.48 | 0.21527 | 8.6701 | 1.0983 | 1.8664 | 0.23644 | 8140 | Roads and Highways | FDOT4-23 | FDOT District 4 | N/A | FM# 413049-2 | Widening SR 9 from North of SR 60 to Indian River/ Brevard County line. | Grass swales without swale blocks or raised culverts | Completed | 2018 | 1.02 | 383 | SEB | 152 | Not provided | Not provided | Florida Legislature | Not provided | N/A | Structural | 2014 | Central Indian River Lagoon | Not provided | Not provided | 2013 | 50% of Table 5 and TA | yes
FDOT District 4 | Central IRL | SEB | IR12-21 | 0.56 | 0.48 | 0.18953 | 8.0236 | 0.94319 | 1.5207 | 0.17877 | 8140 | Roads and Highways | FDOT4-23 | FDOT District 4 | N/A | FM# 413049-2 | Widening SR 9 from North of SR 60 to Indian River/ Brevard County line. | Grass swales without swale blocks or raised culverts | Completed | 2018 | 1.02 | 383 | SEB | 152 | Not provided | Not provided | Florida Legislature | Not provided | N/A | Structural | 2014 | Central Indian River Lagoon | Not provided | Not provided | 2013 | 50% of Table 5 and TA | yes
FDOT District 4 | Central IRL | SEB | IR12-21 | 0.56 | 0.48 | 0.11985 | 5.9003 | 0.54805 | 0.70718 | 0.065686 | 8140 | Roads and Highways | FDOT4-23 | FDOT District 4 | N/A | FM# 413049-2 | Widening SR 9 from North of SR 60 to Indian River/ Brevard County line. | Grass swales without swale blocks or raised culverts | Completed | 2018 | 1.02 | 383 | SEB | 152 | Not provided | Not provided | Florida Legislature | Not provided | N/A | Structural | 2014 | Central Indian River Lagoon | Not provided | Not provided | 2013 | 50% of Table 5 and TA | yes
FDOT District 4 | Central IRL | SEB | IR12-21 | 0.56 | 0.48 | 0.093496 | 7.5004 | 0.81765 | 0.70126 | 0.076448 | 8140 | Roads and Highways | FDOT4-23 | FDOT District 4 | N/A | FM# 413049-2 | Widening SR 9 from North of SR 60 to Indian River/ Brevard County line. | Grass swales without swale blocks or raised culverts | Completed | 2018 | 1.02 | 383 | SEB | 152 | Not provided | Not provided | Florida Legislature | Not provided | N/A | Structural | 2014 | Central Indian River Lagoon | Not provided | Not provided | 2013 | 50% of Table 5 and TA | yes
FDOT District 4 | Central IRL | SEB | IR12-21 | 0.56 | 0.48 | 0.37947 | 9.3208 | 1.1909 | 3.537 | 0.45193 | 8140 | Roads and Highways | FDOT4-23 | FDOT District 4 | N/A | FM# 413049-2 | Widening SR 9 from North of SR 60 to Indian River/ Brevard County line. | Grass swales without swale blocks or raised culverts | Completed | 2018 | 1.02 | 383 | SEB | 152 | Not provided | Not provided | Florida Legislature | Not provided | N/A | Structural | 2014 | Central Indian River Lagoon | Not provided | Not provided | 2013 | 50% of Table 5 and TA | yes
FDOT District 4 | Central IRL | SEB | IR12-21 | 0.56 | 0.48 | 0.090592 | 6.7121 | 0.85144 | 0.60806 | 0.077134 | 8140 | Roads and Highways | FDOT4-23 | FDOT District 4 | N/A | FM# 413049-2 | Widening SR 9 from North of SR 60 to Indian River/ Brevard County line. | Grass swales without swale blocks or raised culverts | Completed | 2018 | 1.02 | 383 | SEB | 152 | Not provided | Not provided | Florida Legislature | Not provided | N/A | Structural | 2014 | Central Indian River Lagoon | Not provided | Not provided | 2013 | 50% of Table 5 and TA | yes
FDOT District 4 | Central IRL | SEB | IR12-21 | 0.56 | 0.48 | 0.19742 | 9.2357 | 1.2016 | 1.8233 | 0.23721 | 8140 | Roads and Highways | FDOT4-23 | FDOT District 4 | N/A | FM# 413049-2 | Widening SR 9 from North of SR 60 to Indian River/ Brevard County line. | Grass swales without swale blocks or raised culverts | Completed | 2018 | 1.02 | 383 | SEB | 152 | Not provided | Not provided | Florida Legislature | Not provided | N/A | Structural | 2014 | Central Indian River Lagoon | Not provided | Not provided | 2013 | 50% of Table 5 and TA | yes
FDOT District 4 | Central IRL | SEB | IR12-21 | 0.56 | 0.48 | 0.14508 | 9.0773 | 1.1714 | 1.317 | 0.16994 | 8140 | Roads and Highways | FDOT4-23 | FDOT District 4 | N/A | FM# 413049-2 | Widening SR 9 from North of SR 60 to Indian River/ Brevard County line. | Grass swales without swale blocks or raised culverts | Completed | 2018 | 1.02 | 383 | SEB | 152 | Not provided | Not provided | Florida Legislature | Not provided | N/A | Structural | 2014 | Central Indian River Lagoon | Not provided | Not provided | 2013 | 50% of Table 5 and TA | yes
FDOT District 4 | Central IRL | SEB | IR12-21 | 0.56 | 0.48 | 0.043639 | 7.5399 | 0.85107 | 0.32903 | 0.037139 | 8140 | Roads and Highways | FDOT4-23 | FDOT District 4 | N/A | FM# 413049-2 | Widening SR 9 from North of SR 60 to Indian River/ Brevard County line. | Grass swales without swale blocks or raised culverts | Completed | 2018 | 1.02 | 383 | SEB | 152 | Not provided | Not provided | Florida Legislature | Not provided | N/A | Structural | 2014 | Central Indian River Lagoon | Not provided | Not provided | 2013 | 50% of Table 5 and TA | yes
FDOT District 4 | Central IRL | SEB | IR12-21 | 0.56 | 0.48 | 0.21416 | 7.636 | 0.87936 | 1.6353 | 0.18832 | 8140 | Roads and Highways | FDOT4-23 | FDOT District 4 | N/A | FM# 413049-2 | Widening SR 9 from North of SR 60 to Indian River/ Brevard County line. | Grass swales without swale blocks or raised culverts | Completed | 2018 | 1.02 | 383 | SEB | 152 | Not provided | Not provided | Florida Legislature | Not provided | N/A | Structural | 2014 | Central Indian River Lagoon | Not provided | Not provided | 2013 | 50% of Table 5 and TA | yes
FDOT District 4 | Central IRL | SEB | IR12-21 | 0.56 | 0.48 | 0.27378 | 8.9183 | 1.1041 | 2.4417 | 0.30228 | 8140 | Roads and Highways | FDOT4-23 | FDOT District 4 | N/A | FM# 413049-2 | Widening SR 9 from North of SR 60 to Indian River/ Brevard County line. | Grass swales without swale blocks or raised culverts | Completed | 2018 | 1.02 | 383 | SEB | 152 | Not provided | Not provided | Florida Legislature | Not provided | N/A | Structural | 2014 | Central Indian River Lagoon | Not provided | Not provided | 2013 | 50% of Table 5 and TA | yes
FDOT District 4 | Central IRL | SEB | IR12-21 | 0.56 | 0.48 | 0.034488 | 5.9184 | 0.73893 | 0.20412 | 0.025484 | 8140 | Roads and Highways | FDOT4-23 | FDOT District 4 | N/A | FM# 413049-2 | Widening SR 9 from North of SR 60 to Indian River/ Brevard County line. | Grass swales without swale blocks or raised culverts | Completed | 2018 | 1.02 | 383 | SEB | 152 | Not provided | Not provided | Florida Legislature | Not provided | N/A | Structural | 2014 | Central Indian River Lagoon | Not provided | Not provided | 2013 | 50% of Table 5 and TA | yes
FDOT District 4 | Central IRL | SEB | IR12-21 | 0.56 | 0.48 | 0.15413 | 7.5922 | 0.91345 | 1.1702 | 0.14079 | 8140 | Roads and Highways | FDOT4-23 | FDOT District 4 | N/A | FM# 413049-2 | Widening SR 9 from North of SR 60 to Indian River/ Brevard County line. | Grass swales without swale blocks or raised culverts | Completed | 2018 | 1.02 | 383 | SEB | 152 | Not provided | Not provided | Florida Legislature | Not provided | N/A | Structural | 2014 | Central Indian River Lagoon | Not provided | Not provided | 2013 | 50% of Table 5 and TA | yes
FDOT District 4 | Central IRL | SEB | IR12-21 | 0.56 | 0.48 | 0.21328 | 8.7538 | 1.092 | 1.867 | 0.23291 | 8140 | Roads and Highways | FDOT4-23 | FDOT District 4 | N/A | FM# 413049-2 | Widening SR 9 from North of SR 60 to Indian River/ Brevard County line. | Grass swales without swale blocks or raised culverts | Completed | 2018 | 1.02 | 383 | SEB | 152 | Not provided | Not provided | Florida Legislature | Not provided | N/A | Structural | 2014 | Central Indian River Lagoon | Not provided | Not provided | 2013 | 50% of Table 5 and TA | yes
FDOT District 4 | Central IRL | SEB | IR12-21 | 0.56 | 0.48 | 0.3125 | 7.7049 | 0.98229 | 2.4078 | 0.30696 | 8140 | Roads and Highways | FDOT4-23 | FDOT District 4 | N/A | FM# 413049-2 | Widening SR 9 from North of SR 60 to Indian River/ Brevard County line. | Grass swales without swale blocks or raised culverts | Completed | 2018 | 1.02 | 383 | SEB | 152 | Not provided | Not provided | Florida Legislature | Not provided | N/A | Structural | 2014 | Central Indian River Lagoon | Not provided | Not provided | 2013 | 50% of Table 5 and TA | yes
FDOT District 4 | Central IRL | SEB | IR12-21 | 0.56 | 0.48 | 0.01184 | 7.2065 | 0.75055 | 0.085322 | 0.0088863 | 8140 | Roads and Highways | FDOT4-23 | FDOT District 4 | N/A | FM# 413049-2 | Widening SR 9 from North of SR 60 to Indian River/ Brevard County line. | Grass swales without swale blocks or raised culverts | Completed | 2018 | 1.02 | 383 | SEB | 152 | Not provided | Not provided | Florida Legislature | Not provided | N/A | Structural | 2014 | Central Indian River Lagoon | Not provided | Not provided | 2013 | 50% of Table 5 and TA | yes
FDOT District 4 | Central IRL | SEB | IR12-21 | 0.56 | 0.48 | 0.0012027 | 7.1196 | 0.73095 | 0.008563 | 0.00087913 | 8140 | Roads and Highways | FDOT4-23 | FDOT District 4 | N/A | FM# 413049-2 | Widening SR 9 from North of SR 60 to Indian River/ Brevard County line. | Grass swales without swale blocks or raised culverts | Completed | 2018 | 1.02 | 383 | SEB | 152 | Not provided | Not provided | Florida Legislature | Not provided | N/A | Structural | 2014 | Central Indian River Lagoon | Not provided | Not provided | 2013 | 50% of Table 5 and TA | yes
FDOT District 4 | Central IRL | SEB | IR12-21 | 0.56 | 0.48 | 0.24999 | 8.7355 | 1.1355 | 2.1838 | 0.28386 | 8140 | Roads and Highways | FDOT4-23 | FDOT District 4 | N/A | FM# 413049-2 | Widening SR 9 from North of SR 60 to Indian River/ Brevard County line. | Grass swales without swale blocks or raised culverts | Completed | 2018 | 1.02 | 383 | SEB | 152 | Not provided | Not provided | Florida Legislature | Not provided | N/A | Structural | 2014 | Central Indian River Lagoon | Not provided | Not provided | 2013 | 50% of Table 5 and TA | yes
FDOT District 4 | Central IRL | SEB | IR12-21 | 0.56 | 0.48 | 0.13518 | 7.2108 | 0.91632 | 0.97477 | 0.12387 | 8140 | Roads and Highways | FDOT4-23 | FDOT District 4 | N/A | FM# 413049-2 | Widening SR 9 from North of SR 60 to Indian River/ Brevard County line. | Grass swales without swale blocks or raised culverts | Completed | 2018 | 1.02 | 383 | SEB | 152 | Not provided | Not provided | Florida Legislature | Not provided | N/A | Structural | 2014 | Central Indian River Lagoon | Not provided | Not provided | 2013 | 50% of Table 5 and TA | yes
FDOT District 4 | Central IRL | SEB | IR12-21 | 0.56 | 0.48 | 0.31317 | 8.7337 | 1.0831 | 2.7351 | 0.33918 | 8140 | Roads and Highways | FDOT4-23 | FDOT District 4 | N/A | FM# 413049-2 | Widening SR 9 from North of SR 60 to Indian River/ Brevard County line. | Grass swales without swale blocks or raised culverts | Completed | 2018 | 1.02 | 383 | SEB | 152 | Not provided | Not provided | Florida Legislature | Not provided | N/A | Structural | 2014 | Central Indian River Lagoon | Not provided | Not provided | 2013 | 50% of Table 5 and TA | yes
FDOT District 4 | Central IRL | SEB | IR12-21 | 0.56 | 0.48 | 0.0015543 | 5.3767 | 0.55162 | 0.0083568 | 0.00085737 | 8140 | Roads and Highways | FDOT4-23 | FDOT District 4 | N/A | FM# 413049-2 | Widening SR 9 from North of SR 60 to Indian River/ Brevard County line. | Grass swales without swale blocks or raised culverts | Completed | 2018 | 1.02 | 383 | SEB | 152 | Not provided | Not provided | Florida Legislature | Not provided | N/A | Structural | 2014 | Central Indian River Lagoon | Not provided | Not provided | 2013 | 50% of Table 5 and TA | yes
FDOT District 4 | Central IRL | SEB | IR12-21 | 0.56 | 0.48 | 0.26557 | 9.0307 | 1.1769 | 2.3983 | 0.31255 | 8140 | Roads and Highways | FDOT4-23 | FDOT District 4 | N/A | FM# 413049-2 | Widening SR 9 from North of SR 60 to Indian River/ Brevard County line. | Grass swales without swale blocks or raised culverts | Completed | 2018 | 1.02 | 383 | SEB | 152 | Not provided | Not provided | Florida Legislature | Not provided | N/A | Structural | 2014 | Central Indian River Lagoon | Not provided | Not provided | 2013 | 50% of Table 5 and TA | yes
FDOT District 4 | Central IRL | SEB | IR12-21 | 0.56 | 0.48 | 0.24725 | 8.1508 | 1.008 | 2.0153 | 0.24921 | 8140 | Roads and Highways | FDOT4-23 | FDOT District 4 | N/A | FM# 413049-2 | Widening SR 9 from North of SR 60 to Indian River/ Brevard County line. | Grass swales without swale blocks or raised culverts | Completed | 2018 | 1.02 | 383 | SEB | 152 | Not provided | Not provided | Florida Legislature | Not provided | N/A | Structural | 2014 | Central Indian River Lagoon | Not provided | Not provided | 2013 | 50% of Table 5 and TA | yes
FDOT District 4 | Central IRL | SEB | IR12-21 | 0.56 | 0.48 | 0.0019888 | 7.2062 | 0.81686 | 0.014332 | 0.0016246 | 8140 | Roads and Highways | FDOT4-23 | FDOT District 4 | N/A | FM# 413049-2 | Widening SR 9 from North of SR 60 to Indian River/ Brevard County line. | Grass swales without swale blocks or raised culverts | Completed | 2018 | 1.02 | 383 | SEB | 152 | Not provided | Not provided | Florida Legislature | Not provided | N/A | Structural | 2014 | Central Indian River Lagoon | Not provided | Not provided | 2013 | 50% of Table 5 and TA | yes
FDOT District 4 | Central IRL | SEB | IR12-21 | 0.56 | 0.48 | 0.19018 | 8.42 | 1.0323 | 1.6014 | 0.19632 | 8140 | Roads and Highways | FDOT4-23 | FDOT District 4 | N/A | FM# 413049-2 | Widening SR 9 from North of SR 60 to Indian River/ Brevard County line. | Grass swales without swale blocks or raised culverts | Completed | 2018 | 1.02 | 383 | SEB | 152 | Not provided | Not provided | Florida Legislature | Not provided | N/A | Structural | 2014 | Central Indian River Lagoon | Not provided | Not provided | 2013 | 50% of Table 5 and TA | yes
FDOT District 4 | Central IRL | SEB | IR12-21 | 0.56 | 0.48 | 0.39953 | 9.2177 | 1.1844 | 3.6827 | 0.47321 | 8140 | Roads and Highways | FDOT4-23 | FDOT District 4 | N/A | FM# 413049-2 | Widening SR 9 from North of SR 60 to Indian River/ Brevard County line. | Grass swales without swale blocks or raised culverts | Completed | 2018 | 1.02 | 383 | SEB | 152 | Not provided | Not provided | Florida Legislature | Not provided | N/A | Structural | 2014 | Central Indian River Lagoon | Not provided | Not provided | 2013 | 50% of Table 5 and TA | yes
FDOT District 4 | Central IRL | SEB | IR12-21 | 0.56 | 0.48 | 0.25526 | 7.7681 | 0.87067 | 1.9829 | 0.22225 | 8140 | Roads and Highways | FDOT4-23 | FDOT District 4 | N/A | FM# 413049-2 | Widening SR 9 from North of SR 60 to Indian River/ Brevard County line. | Grass swales without swale blocks or raised culverts | Completed | 2018 | 1.02 | 383 | SEB | 152 | Not provided | Not provided | Florida Legislature | Not provided | N/A | Structural | 2014 | Central Indian River Lagoon | Not provided | Not provided | 2013 | 50% of Table 5 and TA | yes
FDOT District 4 | Central IRL | SEB | IR12-21 | 0.56 | 0.48 | 0.030724 | 6.4013 | 0.75878 | 0.19667 | 0.023313 | 8140 | Roads and Highways | FDOT4-23 | FDOT District 4 | N/A | FM# 413049-2 | Widening SR 9 from North of SR 60 to Indian River/ Brevard County line. | Grass swales without swale blocks or raised culverts | Completed | 2018 | 1.02 | 383 | SEB | 152 | Not provided | Not provided | Florida Legislature | Not provided | N/A | Structural | 2014 | Central Indian River Lagoon | Not provided | Not provided | 2013 | 50% of Table 5 and TA | yes
FDOT District 4 | Central IRL | SEB | IR12-21 | 0.56 | 0.48 | 5.2281e-07 | 5.4597 | 0.55956 | 2.8544e-06 | 2.9254e-07 | 8140 | Roads and Highways | FDOT4-23 | FDOT District 4 | N/A | FM# 413049-2 | Widening SR 9 from North of SR 60 to Indian River/ Brevard County line. | Grass swales without swale blocks or raised culverts | Completed | 2018 | 1.02 | 383 | SEB | 152 | Not provided | Not provided | Florida Legislature | Not provided | N/A | Structural | 2014 | Central Indian River Lagoon | Not provided | Not provided | 2013 | 50% of Table 5 and TA | yes
FDOT District 4 | Central IRL | SEB | IR12-21 | 0.56 | 0.48 | 0.17802 | 8.5414 | 1.0498 | 1.5206 | 0.1869 | 8140 | Roads and Highways | FDOT4-23 | FDOT District 4 | N/A | FM# 413049-2 | Widening SR 9 from North of SR 60 to Indian River/ Brevard County line. | Grass swales without swale blocks or raised culverts | Completed | 2018 | 1.02 | 383 | SEB | 152 | Not provided | Not provided | Florida Legislature | Not provided | N/A | Structural | 2014 | Central Indian River Lagoon | Not provided | Not provided | 2013 | 50% of Table 5 and TA | yes
FDOT District 4 | Central IRL | SEB | IR12-21 | 0.56 | 0.48 | 0.1293 | 7.8947 | 0.98154 | 1.0208 | 0.12692 | 8140 | Roads and Highways | FDOT4-23 | FDOT District 4 | N/A | FM# 413049-2 | Widening SR 9 from North of SR 60 to Indian River/ Brevard County line. | Grass swales without swale blocks or raised culverts | Completed | 2018 | 1.02 | 383 | SEB | 152 | Not provided | Not provided | Florida Legislature | Not provided | N/A | Structural | 2014 | Central Indian River Lagoon | Not provided | Not provided | 2013 | 50% of Table 5 and TA | yes
FDOT District 4 | Central IRL | SEB | IR12-21 | 0.56 | 0.48 | 0.35896 | 9.265 | 1.2096 | 3.3258 | 0.4342 | 8140 | Roads and Highways | FDOT4-23 | FDOT District 4 | N/A | FM# 413049-2 | Widening SR 9 from North of SR 60 to Indian River/ Brevard County line. | Grass swales without swale blocks or raised culverts | Completed | 2018 | 1.02 | 383 | SEB | 152 | Not provided | Not provided | Florida Legislature | Not provided | N/A | Structural | 2014 | Central Indian River Lagoon | Not provided | Not provided | 2013 | 50% of Table 5 and TA | yes
FDOT District 4 | Central IRL | SEB | IR12-21 | 0.56 | 0.48 | 0.16208 | 8.1766 | 0.97112 | 1.3252 | 0.15739 | 8140 | Roads and Highways | FDOT4-23 | FDOT District 4 | N/A | FM# 413049-2 | Widening SR 9 from North of SR 60 to Indian River/ Brevard County line. | Grass swales without swale blocks or raised culverts | Completed | 2018 | 1.02 | 383 | SEB | 152 | Not provided | Not provided | Florida Legislature | Not provided | N/A | Structural | 2014 | Central Indian River Lagoon | Not provided | Not provided | 2013 | 50% of Table 5 and TA | yes
FDOT District 4 | Central IRL | SEB | IR12-21 | 0.56 | 0.48 | 0.38272 | 9.4562 | 1.2278 | 3.6191 | 0.46991 | 8140 | Roads and Highways | FDOT4-23 | FDOT District 4 | N/A | FM# 413049-2 | Widening SR 9 from North of SR 60 to Indian River/ Brevard County line. | Grass swales without swale blocks or raised culverts | Completed | 2018 | 1.02 | 383 | SEB | 152 | Not provided | Not provided | Florida Legislature | Not provided | N/A | Structural | 2014 | Central Indian River Lagoon | Not provided | Not provided | 2013 | 50% of Table 5 and TA | yes
FDOT District 4 | Central IRL | SEB | IR12-21 | 0.56 | 0.48 | 0.15937 | 8.9206 | 1.0991 | 1.4217 | 0.17516 | 8140 | Roads and Highways | FDOT4-23 | FDOT District 4 | N/A | FM# 413049-2 | Widening SR 9 from North of SR 60 to Indian River/ Brevard County line. | Grass swales without swale blocks or raised culverts | Completed | 2018 | 1.02 | 383 | SEB | 152 | Not provided | Not provided | Florida Legislature | Not provided | N/A | Structural | 2014 | Central Indian River Lagoon | Not provided | Not provided | 2013 | 50% of Table 5 and TA | yes
FDOT District 4 | Central IRL | SEB | IR12-21 | 0.56 | 0.48 | 0.19927 | 9.2227 | 1.2014 | 1.8378 | 0.2394 | 8140 | Roads and Highways | FDOT4-23 | FDOT District 4 | N/A | FM# 413049-2 | Widening SR 9 from North of SR 60 to Indian River/ Brevard County line. | Grass swales without swale blocks or raised culverts | Completed | 2018 | 1.02 | 383 | SEB | 152 | Not provided | Not provided | Florida Legislature | Not provided | N/A | Structural | 2014 | Central Indian River Lagoon | Not provided | Not provided | 2013 | 50% of Table 5 and TA | yes
FDOT District 4 | Central IRL | SEB | IR12-21 | 0.56 | 0.48 | 0.0094547 | 7.1298 | 0.7344 | 0.06741 | 0.0069436 | 8140 | Roads and Highways | FDOT4-23 | FDOT District 4 | N/A | FM# 413049-2 | Widening SR 9 from North of SR 60 to Indian River/ Brevard County line. | Grass swales without swale blocks or raised culverts | Completed | 2018 | 1.02 | 383 | SEB | 152 | Not provided | Not provided | Florida Legislature | Not provided | N/A | Structural | 2014 | Central Indian River Lagoon | Not provided | Not provided | 2013 | 50% of Table 5 and TA | yes
FDOT District 4 | Central IRL | SEB | IR12-21 | 0.56 | 0.48 | 0.029179 | 8.2714 | 1.0152 | 0.24135 | 0.029622 | 8140 | Roads and Highways | FDOT4-23 | FDOT District 4 | N/A | FM# 413049-2 | Widening SR 9 from North of SR 60 to Indian River/ Brevard County line. | Grass swales without swale blocks or raised culverts | Completed | 2018 | 1.02 | 383 | SEB | 152 | Not provided | Not provided | Florida Legislature | Not provided | N/A | Structural | 2014 | Central Indian River Lagoon | Not provided | Not provided | 2013 | 50% of Table 5 and TA | yes
FDOT District 4 | Central IRL | SEB | IR12-21 | 0.56 | 0.48 | 0.25717 | 7.7467 | 0.87556 | 1.9922 | 0.22517 | 8140 | Roads and Highways | FDOT4-23 | FDOT District 4 | N/A | FM# 413049-2 | Widening SR 9 from North of SR 60 to Indian River/ Brevard County line. | Grass swales without swale blocks or raised culverts | Completed | 2018 | 1.02 | 383 | SEB | 152 | Not provided | Not provided | Florida Legislature | Not provided | N/A | Structural | 2014 | Central Indian River Lagoon | Not provided | Not provided | 2013 | 50% of Table 5 and TA | yes
FDOT District 4 | Central IRL | SEB | IR12-21 | 0.56 | 0.48 | 0.00068458 | 5.3208 | 0.5032 | 0.0036425 | 0.00034448 | 8140 | Roads and Highways | FDOT4-23 | FDOT District 4 | N/A | FM# 413049-2 | Widening SR 9 from North of SR 60 to Indian River/ Brevard County line. | Grass swales without swale blocks or raised culverts | Completed | 2018 | 1.02 | 383 | SEB | 152 | Not provided | Not provided | Florida Legislature | Not provided | N/A | Structural | 2014 | Central Indian River Lagoon | Not provided | Not provided | 2013 | 50% of Table 5 and TA | yes
FDOT District 4 | Central IRL | SEB | IR12-21 | 0.56 | 0.48 | 0.20024 | 7.4032 | 0.94841 | 1.4824 | 0.18991 | 8140 | Roads and Highways | FDOT4-23 | FDOT District 4 | N/A | FM# 413049-2 | Widening SR 9 from North of SR 60 to Indian River/ Brevard County line. | Grass swales without swale blocks or raised culverts | Completed | 2018 | 1.02 | 383 | SEB | 152 | Not provided | Not provided | Florida Legislature | Not provided | N/A | Structural | 2014 | Central Indian River Lagoon | Not provided | Not provided | 2013 | 50% of Table 5 and TA | yes
FDOT District 4 | Central IRL | SEB | IR12-21 | 0.56 | 0.48 | 0.025757 | 6.4344 | 0.81241 | 0.16573 | 0.020926 | 8140 | Roads and Highways | FDOT4-23 | FDOT District 4 | N/A | FM# 413049-2 | Widening SR 9 from North of SR 60 to Indian River/ Brevard County line. | Grass swales without swale blocks or raised culverts | Completed | 2018 | 1.02 | 383 | SEB | 152 | Not provided | Not provided | Florida Legislature | Not provided | N/A | Structural | 2014 | Central Indian River Lagoon | Not provided | Not provided | 2013 | 50% of Table 5 and TA | yes
FDOT District 4 | Central IRL | SEB | IR12-21 | 0.56 | 0.48 | 0.26359 | 9.1445 | 1.1894 | 2.4103 | 0.3135 | 8140 | Roads and Highways | FDOT4-23 | FDOT District 4 | N/A | FM# 413049-2 | Widening SR 9 from North of SR 60 to Indian River/ Brevard County line. | Grass swales without swale blocks or raised culverts | Completed | 2018 | 1.02 | 383 | SEB | 152 | Not provided | Not provided | Florida Legislature | Not provided | N/A | Structural | 2014 | Central Indian River Lagoon | Not provided | Not provided | 2013 | 50% of Table 5 and TA | yes
FDOT District 4 | Central IRL | SEB | IR12-21 | 0.56 | 0.48 | 0.34136 | 8.6412 | 1.0719 | 2.9498 | 0.36591 | 8140 | Roads and Highways | FDOT4-23 | FDOT District 4 | N/A | FM# 413049-2 | Widening SR 9 from North of SR 60 to Indian River/ Brevard County line. | Grass swales without swale blocks or raised culverts | Completed | 2018 | 1.02 | 383 | SEB | 152 | Not provided | Not provided | Florida Legislature | Not provided | N/A | Structural | 2014 | Central Indian River Lagoon | Not provided | Not provided | 2013 | 50% of Table 5 and TA | yes
FDOT District 4 | Central IRL | SEB | IR12-21 | 0.56 | 0.48 | 0.01025 | 6.3174 | 0.55344 | 0.064754 | 0.0056728 | 8140 | Roads and Highways | FDOT4-23 | FDOT District 4 | N/A | FM# 413049-2 | Widening SR 9 from North of SR 60 to Indian River/ Brevard County line. | Grass swales without swale blocks or raised culverts | Completed | 2018 | 1.02 | 383 | SEB | 152 | Not provided | Not provided | Florida Legislature | Not provided | N/A | Structural | 2014 | Central Indian River Lagoon | Not provided | Not provided | 2013 | 50% of Table 5 and TA | yes
FDOT District 4 | Central IRL | SEB | IR12-21 | 0.56 | 0.48 | 0.11224 | 5.851 | 0.53964 | 0.65671 | 0.060568 | 8140 | Roads and Highways | FDOT4-23 | FDOT District 4 | N/A | FM# 413049-2 | Widening SR 9 from North of SR 60 to Indian River/ Brevard County line. | Grass swales without swale blocks or raised culverts | Completed | 2018 | 1.02 | 383 | SEB | 152 | Not provided | Not provided | Florida Legislature | Not provided | N/A | Structural | 2014 | Central Indian River Lagoon | Not provided | Not provided | 2013 | 50% of Table 5 and TA | yes
FDOT District 4 | Central IRL | SEB | IR12-21 | 0.56 | 0.48 | 0.31814 | 9.1711 | 1.1759 | 2.9177 | 0.37409 | 8140 | Roads and Highways | FDOT4-23 | FDOT District 4 | N/A | FM# 413049-2 | Widening SR 9 from North of SR 60 to Indian River/ Brevard County line. | Grass swales without swale blocks or raised culverts | Completed | 2018 | 1.02 | 383 | SEB | 152 | Not provided | Not provided | Florida Legislature | Not provided | N/A | Structural | 2014 | Central Indian River Lagoon | Not provided | Not provided | 2013 | 50% of Table 5 and TA | yes
FDOT District 4 | Central IRL | SEB | IR12-21 | 0.56 | 0.48 | 0.10478 | 6.9422 | 0.67477 | 0.72741 | 0.070703 | 8140 | Roads and Highways | FDOT4-23 | FDOT District 4 | N/A | FM# 413049-2 | Widening SR 9 from North of SR 60 to Indian River/ Brevard County line. | Grass swales without swale blocks or raised culverts | Completed | 2018 | 1.02 | 383 | SEB | 152 | Not provided | Not provided | Florida Legislature | Not provided | N/A | Structural | 2014 | Central Indian River Lagoon | Not provided | Not provided | 2013 | 50% of Table 5 and TA | yes
FDOT District 4 | Central IRL | SEB | IR12-21 | 0.56 | 0.48 | 0.15402 | 8.3249 | 1.0714 | 1.2822 | 0.16501 | 8140 | Roads and Highways | FDOT4-23 | FDOT District 4 | N/A | FM# 413049-2 | Widening SR 9 from North of SR 60 to Indian River/ Brevard County line. | Grass swales without swale blocks or raised culverts | Completed | 2018 | 1.02 | 383 | SEB | 152 | Not provided | Not provided | Florida Legislature | Not provided | N/A | Structural | 2014 | Central Indian River Lagoon | Not provided | Not provided | 2013 | 50% of Table 5 and TA | yes
FDOT District 4 | Central IRL | SEB | IR12-21 | 0.56 | 0.48 | 0.14388 | 7.581 | 0.9686 | 1.0907 | 0.13936 | 8140 | Roads and Highways | FDOT4-23 | FDOT District 4 | N/A | FM# 413049-2 | Widening SR 9 from North of SR 60 to Indian River/ Brevard County line. | Grass swales without swale blocks or raised culverts | Completed | 2018 | 1.02 | 383 | SEB | 152 | Not provided | Not provided | Florida Legislature | Not provided | N/A | Structural | 2014 | Central Indian River Lagoon | Not provided | Not provided | 2013 | 50% of Table 5 and TA | yes
FDOT District 4 | Central IRL | SEB | IR12-21 | 0.56 | 0.48 | 0.16136 | 7.7189 | 0.92557 | 1.2455 | 0.14935 | 8140 | Roads and Highways | FDOT4-23 | FDOT District 4 | N/A | FM# 413049-2 | Widening SR 9 from North of SR 60 to Indian River/ Brevard County line. | Grass swales without swale blocks or raised culverts | Completed | 2018 | 1.02 | 383 | SEB | 152 | Not provided | Not provided | Florida Legislature | Not provided | N/A | Structural | 2014 | Central Indian River Lagoon | Not provided | Not provided | 2013 | 50% of Table 5 and TA | yes
FDOT District 4 | Central IRL | SEB | IR12-21 | 0.56 | 0.48 | 0.16522 | 8.6281 | 1.0708 | 1.4256 | 0.17693 | 8140 | Roads and Highways | FDOT4-23 | FDOT District 4 | N/A | FM# 413049-2 | Widening SR 9 from North of SR 60 to Indian River/ Brevard County line. | Grass swales without swale blocks or raised culverts | Completed | 2018 | 1.02 | 383 | SEB | 152 | Not provided | Not provided | Florida Legislature | Not provided | N/A | Structural | 2014 | Central Indian River Lagoon | Not provided | Not provided | 2013 | 50% of Table 5 and TA | yes
FDOT District 4 | Central IRL | SEB | IR12-21 | 0.56 | 0.48 | 0.059778 | 6.5774 | 0.69881 | 0.39318 | 0.041774 | 8140 | Roads and Highways | FDOT4-23 | FDOT District 4 | N/A | FM# 413049-2 | Widening SR 9 from North of SR 60 to Indian River/ Brevard County line. | Grass swales without swale blocks or raised culverts | Completed | 2018 | 1.02 | 383 | SEB | 152 | Not provided | Not provided | Florida Legislature | Not provided | N/A | Structural | 2014 | Central Indian River Lagoon | Not provided | Not provided | 2013 | 50% of Table 5 and TA | yes
FDOT District 4 | Central IRL | SEB | IR12-21 | 0.56 | 0.48 | 0.019756 | 7.5034 | 0.83211 | 0.14824 | 0.016439 | 8140 | Roads and Highways | FDOT4-23 | FDOT District 4 | N/A | FM# 413049-2 | Widening SR 9 from North of SR 60 to Indian River/ Brevard County line. | Grass swales without swale blocks or raised culverts | Completed | 2018 | 1.02 | 383 | SEB | 152 | Not provided | Not provided | Florida Legislature | Not provided | N/A | Structural | 2014 | Central Indian River Lagoon | Not provided | Not provided | 2013 | 50% of Table 5 and TA | yes
FDOT District 4 | Central IRL | SEB | IR12-21 | 0.56 | 0.48 | 0.34197 | 9.2549 | 1.2083 | 3.1649 | 0.41319 | 8140 | Roads and Highways | FDOT4-23 | FDOT District 4 | N/A | FM# 413049-2 | Widening SR 9 from North of SR 60 to Indian River/ Brevard County line. | Grass swales without swale blocks or raised culverts | Completed | 2018 | 1.02 | 383 | SEB | 152 | Not provided | Not provided | Florida Legislature | Not provided | N/A | Structural | 2014 | Central Indian River Lagoon | Not provided | Not provided | 2013 | 50% of Table 5 and TA | yes
FDOT District 4 | Central IRL | SEB | IR12-21 | 0.56 | 0.48 | 0.20166 | 8.8542 | 1.1199 | 1.7856 | 0.22584 | 8140 | Roads and Highways | FDOT4-23 | FDOT District 4 | N/A | FM# 413049-2 | Widening SR 9 from North of SR 60 to Indian River/ Brevard County line. | Grass swales without swale blocks or raised culverts | Completed | 2018 | 1.02 | 383 | SEB | 152 | Not provided | Not provided | Florida Legislature | Not provided | N/A | Structural | 2014 | Central Indian River Lagoon | Not provided | Not provided | 2013 | 50% of Table 5 and TA | yes
FDOT District 4 | Central IRL | SEB | IR12-21 | 0.56 | 0.48 | 0.010737 | 6.0768 | 0.61155 | 0.065247 | 0.0065663 | 8140 | Roads and Highways | FDOT4-23 | FDOT District 4 | N/A | FM# 413049-2 | Widening SR 9 from North of SR 60 to Indian River/ Brevard County line. | Grass swales without swale blocks or raised culverts | Completed | 2018 | 1.02 | 383 | SEB | 152 | Not provided | Not provided | Florida Legislature | Not provided | N/A | Structural | 2014 | Central Indian River Lagoon | Not provided | Not provided | 2013 | 50% of Table 5 and TA | yes
FDOT District 4 | Central IRL | SEB | IR12-21 | 0.56 | 0.48 | 0.46154 | 9.2943 | 1.2134 | 4.2897 | 0.56005 | 8140 | Roads and Highways | FDOT4-23 | FDOT District 4 | N/A | FM# 413049-2 | Widening SR 9 from North of SR 60 to Indian River/ Brevard County line. | Grass swales without swale blocks or raised culverts | Completed | 2018 | 1.02 | 383 | SEB | 152 | Not provided | Not provided | Florida Legislature | Not provided | N/A | Structural | 2014 | Central Indian River Lagoon | Not provided | Not provided | 2013 | 50% of Table 5 and TA | yes
FDOT District 4 | Central IRL | SEB | IR12-21 | 0.56 | 0.48 | 0.17016 | 8.7555 | 1.0979 | 1.4899 | 0.18683 | 8140 | Roads and Highways | FDOT4-23 | FDOT District 4 | N/A | FM# 413049-2 | Widening SR 9 from North of SR 60 to Indian River/ Brevard County line. | Grass swales without swale blocks or raised culverts | Completed | 2018 | 1.02 | 383 | SEB | 152 | Not provided | Not provided | Florida Legislature | Not provided | N/A | Structural | 2014 | Central Indian River Lagoon | Not provided | Not provided | 2013 | 50% of Table 5 and TA | yes
FDOT District 4 | Central IRL | SEB | IR12-21 | 0.56 | 0.48 | 0.19988 | 8.0183 | 1.0259 | 1.6027 | 0.20506 | 8140 | Roads and Highways | FDOT4-23 | FDOT District 4 | N/A | FM# 413049-2 | Widening SR 9 from North of SR 60 to Indian River/ Brevard County line. | Grass swales without swale blocks or raised culverts | Completed | 2018 | 1.02 | 383 | SEB | 152 | Not provided | Not provided | Florida Legislature | Not provided | N/A | Structural | 2014 | Central Indian River Lagoon | Not provided | Not provided | 2013 | 50% of Table 5 and TA | yes
FDOT District 4 | Central IRL | SEB | IR12-21 | 0.56 | 0.48 | 0.14461 | 7.9423 | 1.0186 | 1.1486 | 0.1473 | 8140 | Roads and Highways | FDOT4-23 | FDOT District 4 | N/A | FM# 413049-2 | Widening SR 9 from North of SR 60 to Indian River/ Brevard County line. | Grass swales without swale blocks or raised culverts | Completed | 2018 | 1.02 | 383 | SEB | 152 | Not provided | Not provided | Florida Legislature | Not provided | N/A | Structural | 2014 | Central Indian River Lagoon | Not provided | Not provided | 2013 | 50% of Table 5 and TA | yes
FDOT District 4 | Central IRL | SEB | IR12-21 | 0.56 | 0.48 | 0.22602 | 7.8125 | 0.89087 | 1.7658 | 0.20135 | 8140 | Roads and Highways | FDOT4-23 | FDOT District 4 | N/A | FM# 413049-2 | Widening SR 9 from North of SR 60 to Indian River/ Brevard County line. | Grass swales without swale blocks or raised culverts | Completed | 2018 | 1.02 | 383 | SEB | 152 | Not provided | Not provided | Florida Legislature | Not provided | N/A | Structural | 2014 | Central Indian River Lagoon | Not provided | Not provided | 2013 | 50% of Table 5 and TA | yes
FDOT District 4 | Central IRL | SEB | IR12-21 | 0.56 | 0.48 | 0.24764 | 8.0759 | 1.0429 | 1.9999 | 0.25826 | 8140 | Roads and Highways | FDOT4-23 | FDOT District 4 | N/A | FM# 413049-2 | Widening SR 9 from North of SR 60 to Indian River/ Brevard County line. | Grass swales without swale blocks or raised culverts | Completed | 2018 | 1.02 | 383 | SEB | 152 | Not provided | Not provided | Florida Legislature | Not provided | N/A | Structural | 2014 | Central Indian River Lagoon | Not provided | Not provided | 2013 | 50% of Table 5 and TA | yes
FDOT District 4 | Central IRL | SEB | IR12-21 | 0.56 | 0.48 | 0.15662 | 7.7961 | 0.91017 | 1.221 | 0.14255 | 8140 | Roads and Highways | FDOT4-23 | FDOT District 4 | N/A | FM# 413049-2 | Widening SR 9 from North of SR 60 to Indian River/ Brevard County line. | Grass swales without swale blocks or raised culverts | Completed | 2018 | 1.02 | 383 | SEB | 152 | Not provided | Not provided | Florida Legislature | Not provided | N/A | Structural | 2014 | Central Indian River Lagoon | Not provided | Not provided | 2013 | 50% of Table 5 and TA | yes