FDOT District 4 | Central IRL | SEB | IR12-21 | 0.56 | 0.48 | 0.16287 | 7.0568 | 0.78217 | 1.1494 | 0.1274 | 8140 | Roads and Highways | FDOT4-23 | FDOT District 4 | N/A | FM# 413049-2 | Widening SR 9 from North of SR 60 to Indian River/ Brevard County line. | Grass swales without swale blocks or raised culverts | Completed | 2018 | 1.02 | 383 | SEB | 152 | Not provided | Not provided | Florida Legislature | Not provided | N/A | Structural | 2014 | Central Indian River Lagoon | Not provided | Not provided | 2013 | 50% of Table 5 and TA | yes
FDOT District 4 | Central IRL | SEB | IR12-21 | 0.56 | 0.48 | 0.15899 | 7.5305 | 0.88674 | 1.1973 | 0.14099 | 8140 | Roads and Highways | FDOT4-23 | FDOT District 4 | N/A | FM# 413049-2 | Widening SR 9 from North of SR 60 to Indian River/ Brevard County line. | Grass swales without swale blocks or raised culverts | Completed | 2018 | 1.02 | 383 | SEB | 152 | Not provided | Not provided | Florida Legislature | Not provided | N/A | Structural | 2014 | Central Indian River Lagoon | Not provided | Not provided | 2013 | 50% of Table 5 and TA | yes
FDOT District 4 | Central IRL | SEB | IR12-21 | 0.56 | 0.48 | 0.2643 | 8.8868 | 1.122 | 2.3488 | 0.29655 | 8140 | Roads and Highways | FDOT4-23 | FDOT District 4 | N/A | FM# 413049-2 | Widening SR 9 from North of SR 60 to Indian River/ Brevard County line. | Grass swales without swale blocks or raised culverts | Completed | 2018 | 1.02 | 383 | SEB | 152 | Not provided | Not provided | Florida Legislature | Not provided | N/A | Structural | 2014 | Central Indian River Lagoon | Not provided | Not provided | 2013 | 50% of Table 5 and TA | yes
FDOT District 4 | Central IRL | SEB | IR12-21 | 0.56 | 0.48 | 0.30032 | 9.2262 | 1.2012 | 2.7709 | 0.36075 | 8140 | Roads and Highways | FDOT4-23 | FDOT District 4 | N/A | FM# 413049-2 | Widening SR 9 from North of SR 60 to Indian River/ Brevard County line. | Grass swales without swale blocks or raised culverts | Completed | 2018 | 1.02 | 383 | SEB | 152 | Not provided | Not provided | Florida Legislature | Not provided | N/A | Structural | 2014 | Central Indian River Lagoon | Not provided | Not provided | 2013 | 50% of Table 5 and TA | yes
FDOT District 4 | Central IRL | SEB | IR12-21 | 0.56 | 0.48 | 0.19309 | 9.2275 | 1.1989 | 1.7817 | 0.23148 | 8140 | Roads and Highways | FDOT4-23 | FDOT District 4 | N/A | FM# 413049-2 | Widening SR 9 from North of SR 60 to Indian River/ Brevard County line. | Grass swales without swale blocks or raised culverts | Completed | 2018 | 1.02 | 383 | SEB | 152 | Not provided | Not provided | Florida Legislature | Not provided | N/A | Structural | 2014 | Central Indian River Lagoon | Not provided | Not provided | 2013 | 50% of Table 5 and TA | yes
FDOT District 4 | Central IRL | SEB | IR12-21 | 0.56 | 0.48 | 0.091679 | 6.0043 | 0.6645 | 0.55047 | 0.06092 | 8140 | Roads and Highways | FDOT4-23 | FDOT District 4 | N/A | FM# 413049-2 | Widening SR 9 from North of SR 60 to Indian River/ Brevard County line. | Grass swales without swale blocks or raised culverts | Completed | 2018 | 1.02 | 383 | SEB | 152 | Not provided | Not provided | Florida Legislature | Not provided | N/A | Structural | 2014 | Central Indian River Lagoon | Not provided | Not provided | 2013 | 50% of Table 5 and TA | yes
FDOT District 4 | Central IRL | SEB | IR12-21 | 0.56 | 0.48 | 0.13225 | 7.565 | 0.87534 | 1.0005 | 0.11576 | 8140 | Roads and Highways | FDOT4-23 | FDOT District 4 | N/A | FM# 413049-2 | Widening SR 9 from North of SR 60 to Indian River/ Brevard County line. | Grass swales without swale blocks or raised culverts | Completed | 2018 | 1.02 | 383 | SEB | 152 | Not provided | Not provided | Florida Legislature | Not provided | N/A | Structural | 2014 | Central Indian River Lagoon | Not provided | Not provided | 2013 | 50% of Table 5 and TA | yes
FDOT District 4 | Central IRL | SEB | IR12-21 | 0.56 | 0.48 | 0.36841 | 9.455 | 1.2277 | 3.4833 | 0.45228 | 8140 | Roads and Highways | FDOT4-23 | FDOT District 4 | N/A | FM# 413049-2 | Widening SR 9 from North of SR 60 to Indian River/ Brevard County line. | Grass swales without swale blocks or raised culverts | Completed | 2018 | 1.02 | 383 | SEB | 152 | Not provided | Not provided | Florida Legislature | Not provided | N/A | Structural | 2014 | Central Indian River Lagoon | Not provided | Not provided | 2013 | 50% of Table 5 and TA | yes
FDOT District 4 | Central IRL | SEB | IR12-21 | 0.56 | 0.48 | 0.090064 | 7.4095 | 0.79855 | 0.66733 | 0.07192 | 8140 | Roads and Highways | FDOT4-23 | FDOT District 4 | N/A | FM# 413049-2 | Widening SR 9 from North of SR 60 to Indian River/ Brevard County line. | Grass swales without swale blocks or raised culverts | Completed | 2018 | 1.02 | 383 | SEB | 152 | Not provided | Not provided | Florida Legislature | Not provided | N/A | Structural | 2014 | Central Indian River Lagoon | Not provided | Not provided | 2013 | 50% of Table 5 and TA | yes
FDOT District 4 | Central IRL | SEB | IR12-21 | 0.56 | 0.48 | 0.15483 | 7.0659 | 0.72668 | 1.094 | 0.11251 | 8140 | Roads and Highways | FDOT4-23 | FDOT District 4 | N/A | FM# 413049-2 | Widening SR 9 from North of SR 60 to Indian River/ Brevard County line. | Grass swales without swale blocks or raised culverts | Completed | 2018 | 1.02 | 383 | SEB | 152 | Not provided | Not provided | Florida Legislature | Not provided | N/A | Structural | 2014 | Central Indian River Lagoon | Not provided | Not provided | 2013 | 50% of Table 5 and TA | yes
FDOT District 4 | Central IRL | SEB | IR12-21 | 0.56 | 0.48 | 0.14169 | 7.0119 | 0.89352 | 0.99355 | 0.12661 | 8140 | Roads and Highways | FDOT4-23 | FDOT District 4 | N/A | FM# 413049-2 | Widening SR 9 from North of SR 60 to Indian River/ Brevard County line. | Grass swales without swale blocks or raised culverts | Completed | 2018 | 1.02 | 383 | SEB | 152 | Not provided | Not provided | Florida Legislature | Not provided | N/A | Structural | 2014 | Central Indian River Lagoon | Not provided | Not provided | 2013 | 50% of Table 5 and TA | yes
FDOT District 4 | Central IRL | SEB | IR12-21 | 0.56 | 0.48 | 0.060926 | 7.2956 | 0.81733 | 0.4445 | 0.049797 | 8140 | Roads and Highways | FDOT4-23 | FDOT District 4 | N/A | FM# 413049-2 | Widening SR 9 from North of SR 60 to Indian River/ Brevard County line. | Grass swales without swale blocks or raised culverts | Completed | 2018 | 1.02 | 383 | SEB | 152 | Not provided | Not provided | Florida Legislature | Not provided | N/A | Structural | 2014 | Central Indian River Lagoon | Not provided | Not provided | 2013 | 50% of Table 5 and TA | yes
FDOT District 4 | Central IRL | SEB | IR12-21 | 0.56 | 0.48 | 0.031413 | 5.9951 | 0.61894 | 0.18832 | 0.019443 | 8140 | Roads and Highways | FDOT4-23 | FDOT District 4 | N/A | FM# 413049-2 | Widening SR 9 from North of SR 60 to Indian River/ Brevard County line. | Grass swales without swale blocks or raised culverts | Completed | 2018 | 1.02 | 383 | SEB | 152 | Not provided | Not provided | Florida Legislature | Not provided | N/A | Structural | 2014 | Central Indian River Lagoon | Not provided | Not provided | 2013 | 50% of Table 5 and TA | yes
FDOT District 4 | Central IRL | SEB | IR12-21 | 0.56 | 0.48 | 0.14375 | 8.5123 | 1.0918 | 1.2236 | 0.15695 | 8140 | Roads and Highways | FDOT4-23 | FDOT District 4 | N/A | FM# 413049-2 | Widening SR 9 from North of SR 60 to Indian River/ Brevard County line. | Grass swales without swale blocks or raised culverts | Completed | 2018 | 1.02 | 383 | SEB | 152 | Not provided | Not provided | Florida Legislature | Not provided | N/A | Structural | 2014 | Central Indian River Lagoon | Not provided | Not provided | 2013 | 50% of Table 5 and TA | yes
FDOT District 4 | Central IRL | SEB | IR12-21 | 0.56 | 0.48 | 0.15721 | 6.9202 | 0.74692 | 1.0879 | 0.11742 | 8140 | Roads and Highways | FDOT4-23 | FDOT District 4 | N/A | FM# 413049-2 | Widening SR 9 from North of SR 60 to Indian River/ Brevard County line. | Grass swales without swale blocks or raised culverts | Completed | 2018 | 1.02 | 383 | SEB | 152 | Not provided | Not provided | Florida Legislature | Not provided | N/A | Structural | 2014 | Central Indian River Lagoon | Not provided | Not provided | 2013 | 50% of Table 5 and TA | yes
FDOT District 4 | Central IRL | SEB | IR12-21 | 0.56 | 0.48 | 0.38828 | 9.4384 | 1.2237 | 3.6647 | 0.47512 | 8140 | Roads and Highways | FDOT4-23 | FDOT District 4 | N/A | FM# 413049-2 | Widening SR 9 from North of SR 60 to Indian River/ Brevard County line. | Grass swales without swale blocks or raised culverts | Completed | 2018 | 1.02 | 383 | SEB | 152 | Not provided | Not provided | Florida Legislature | Not provided | N/A | Structural | 2014 | Central Indian River Lagoon | Not provided | Not provided | 2013 | 50% of Table 5 and TA | yes
FDOT District 4 | Central IRL | SEB | IR12-21 | 0.56 | 0.48 | 0.013067 | 5.7707 | 0.71838 | 0.075406 | 0.009387 | 8140 | Roads and Highways | FDOT4-23 | FDOT District 4 | N/A | FM# 413049-2 | Widening SR 9 from North of SR 60 to Indian River/ Brevard County line. | Grass swales without swale blocks or raised culverts | Completed | 2018 | 1.02 | 383 | SEB | 152 | Not provided | Not provided | Florida Legislature | Not provided | N/A | Structural | 2014 | Central Indian River Lagoon | Not provided | Not provided | 2013 | 50% of Table 5 and TA | yes
FDOT District 4 | Central IRL | SEB | IR12-21 | 0.56 | 0.48 | 0.0024745 | 6.9264 | 0.69198 | 0.017139 | 0.0017123 | 8140 | Roads and Highways | FDOT4-23 | FDOT District 4 | N/A | FM# 413049-2 | Widening SR 9 from North of SR 60 to Indian River/ Brevard County line. | Grass swales without swale blocks or raised culverts | Completed | 2018 | 1.02 | 383 | SEB | 152 | Not provided | Not provided | Florida Legislature | Not provided | N/A | Structural | 2014 | Central Indian River Lagoon | Not provided | Not provided | 2013 | 50% of Table 5 and TA | yes
FDOT District 4 | Central IRL | SEB | IR12-21 | 0.56 | 0.48 | 0.29549 | 9.0953 | 1.1704 | 2.6876 | 0.34584 | 8140 | Roads and Highways | FDOT4-23 | FDOT District 4 | N/A | FM# 413049-2 | Widening SR 9 from North of SR 60 to Indian River/ Brevard County line. | Grass swales without swale blocks or raised culverts | Completed | 2018 | 1.02 | 383 | SEB | 152 | Not provided | Not provided | Florida Legislature | Not provided | N/A | Structural | 2014 | Central Indian River Lagoon | Not provided | Not provided | 2013 | 50% of Table 5 and TA | yes
FDOT District 4 | Central IRL | SEB | IR12-21 | 0.56 | 0.48 | 0.19974 | 6.8973 | 0.77377 | 1.3776 | 0.15455 | 8140 | Roads and Highways | FDOT4-23 | FDOT District 4 | N/A | FM# 413049-2 | Widening SR 9 from North of SR 60 to Indian River/ Brevard County line. | Grass swales without swale blocks or raised culverts | Completed | 2018 | 1.02 | 383 | SEB | 152 | Not provided | Not provided | Florida Legislature | Not provided | N/A | Structural | 2014 | Central Indian River Lagoon | Not provided | Not provided | 2013 | 50% of Table 5 and TA | yes
FDOT District 4 | Central IRL | SEB | IR12-21 | 0.56 | 0.48 | 0.46428 | 9.2836 | 1.212 | 4.3102 | 0.56271 | 8140 | Roads and Highways | FDOT4-23 | FDOT District 4 | N/A | FM# 413049-2 | Widening SR 9 from North of SR 60 to Indian River/ Brevard County line. | Grass swales without swale blocks or raised culverts | Completed | 2018 | 1.02 | 383 | SEB | 152 | Not provided | Not provided | Florida Legislature | Not provided | N/A | Structural | 2014 | Central Indian River Lagoon | Not provided | Not provided | 2013 | 50% of Table 5 and TA | yes
FDOT District 4 | Central IRL | SEB | IR12-21 | 0.56 | 0.48 | 0.34224 | 8.7915 | 1.1192 | 3.0088 | 0.38304 | 8140 | Roads and Highways | FDOT4-23 | FDOT District 4 | N/A | FM# 413049-2 | Widening SR 9 from North of SR 60 to Indian River/ Brevard County line. | Grass swales without swale blocks or raised culverts | Completed | 2018 | 1.02 | 383 | SEB | 152 | Not provided | Not provided | Florida Legislature | Not provided | N/A | Structural | 2014 | Central Indian River Lagoon | Not provided | Not provided | 2013 | 50% of Table 5 and TA | yes
FDOT District 4 | Central IRL | SEB | IR12-21 | 0.56 | 0.48 | 0.11914 | 6.8317 | 0.7422 | 0.81396 | 0.088429 | 8140 | Roads and Highways | FDOT4-23 | FDOT District 4 | N/A | FM# 413049-2 | Widening SR 9 from North of SR 60 to Indian River/ Brevard County line. | Grass swales without swale blocks or raised culverts | Completed | 2018 | 1.02 | 383 | SEB | 152 | Not provided | Not provided | Florida Legislature | Not provided | N/A | Structural | 2014 | Central Indian River Lagoon | Not provided | Not provided | 2013 | 50% of Table 5 and TA | yes
FDOT District 4 | Central IRL | SEB | IR12-21 | 0.56 | 0.48 | 0.34399 | 8.3151 | 1.0377 | 2.8603 | 0.35697 | 8140 | Roads and Highways | FDOT4-23 | FDOT District 4 | N/A | FM# 413049-2 | Widening SR 9 from North of SR 60 to Indian River/ Brevard County line. | Grass swales without swale blocks or raised culverts | Completed | 2018 | 1.02 | 383 | SEB | 152 | Not provided | Not provided | Florida Legislature | Not provided | N/A | Structural | 2014 | Central Indian River Lagoon | Not provided | Not provided | 2013 | 50% of Table 5 and TA | yes
FDOT District 4 | Central IRL | SEB | IR12-21 | 0.56 | 0.48 | 0.17399 | 8.625 | 1.1129 | 1.5007 | 0.19363 | 8140 | Roads and Highways | FDOT4-23 | FDOT District 4 | N/A | FM# 413049-2 | Widening SR 9 from North of SR 60 to Indian River/ Brevard County line. | Grass swales without swale blocks or raised culverts | Completed | 2018 | 1.02 | 383 | SEB | 152 | Not provided | Not provided | Florida Legislature | Not provided | N/A | Structural | 2014 | Central Indian River Lagoon | Not provided | Not provided | 2013 | 50% of Table 5 and TA | yes
FDOT District 4 | Central IRL | SEB | IR12-21 | 0.56 | 0.48 | 0.27774 | 8.7752 | 1.0758 | 2.4373 | 0.29879 | 8140 | Roads and Highways | FDOT4-23 | FDOT District 4 | N/A | FM# 413049-2 | Widening SR 9 from North of SR 60 to Indian River/ Brevard County line. | Grass swales without swale blocks or raised culverts | Completed | 2018 | 1.02 | 383 | SEB | 152 | Not provided | Not provided | Florida Legislature | Not provided | N/A | Structural | 2014 | Central Indian River Lagoon | Not provided | Not provided | 2013 | 50% of Table 5 and TA | yes
FDOT District 4 | Central IRL | SEB | IR12-21 | 0.56 | 0.48 | 0.1438 | 7.7129 | 0.92028 | 1.1091 | 0.13234 | 8140 | Roads and Highways | FDOT4-23 | FDOT District 4 | N/A | FM# 413049-2 | Widening SR 9 from North of SR 60 to Indian River/ Brevard County line. | Grass swales without swale blocks or raised culverts | Completed | 2018 | 1.02 | 383 | SEB | 152 | Not provided | Not provided | Florida Legislature | Not provided | N/A | Structural | 2014 | Central Indian River Lagoon | Not provided | Not provided | 2013 | 50% of Table 5 and TA | yes
FDOT District 4 | Central IRL | SEB | IR12-21 | 0.56 | 0.48 | 0.31754 | 8.8209 | 1.1313 | 2.801 | 0.35924 | 8140 | Roads and Highways | FDOT4-23 | FDOT District 4 | N/A | FM# 413049-2 | Widening SR 9 from North of SR 60 to Indian River/ Brevard County line. | Grass swales without swale blocks or raised culverts | Completed | 2018 | 1.02 | 383 | SEB | 152 | Not provided | Not provided | Florida Legislature | Not provided | N/A | Structural | 2014 | Central Indian River Lagoon | Not provided | Not provided | 2013 | 50% of Table 5 and TA | yes
FDOT District 4 | Central IRL | SEB | IR12-21 | 0.56 | 0.48 | 0.23124 | 8.9075 | 1.152 | 2.0598 | 0.26639 | 8140 | Roads and Highways | FDOT4-23 | FDOT District 4 | N/A | FM# 413049-2 | Widening SR 9 from North of SR 60 to Indian River/ Brevard County line. | Grass swales without swale blocks or raised culverts | Completed | 2018 | 1.02 | 383 | SEB | 152 | Not provided | Not provided | Florida Legislature | Not provided | N/A | Structural | 2014 | Central Indian River Lagoon | Not provided | Not provided | 2013 | 50% of Table 5 and TA | yes
FDOT District 4 | Central IRL | SEB | IR12-21 | 0.56 | 0.48 | 0.25297 | 8.0703 | 0.94207 | 2.0415 | 0.23832 | 8140 | Roads and Highways | FDOT4-23 | FDOT District 4 | N/A | FM# 413049-2 | Widening SR 9 from North of SR 60 to Indian River/ Brevard County line. | Grass swales without swale blocks or raised culverts | Completed | 2018 | 1.02 | 383 | SEB | 152 | Not provided | Not provided | Florida Legislature | Not provided | N/A | Structural | 2014 | Central Indian River Lagoon | Not provided | Not provided | 2013 | 50% of Table 5 and TA | yes
FDOT District 4 | Central IRL | SEB | IR12-21 | 0.56 | 0.48 | 0.024654 | 5.8901 | 0.63465 | 0.14521 | 0.015646 | 8140 | Roads and Highways | FDOT4-23 | FDOT District 4 | N/A | FM# 413049-2 | Widening SR 9 from North of SR 60 to Indian River/ Brevard County line. | Grass swales without swale blocks or raised culverts | Completed | 2018 | 1.02 | 383 | SEB | 152 | Not provided | Not provided | Florida Legislature | Not provided | N/A | Structural | 2014 | Central Indian River Lagoon | Not provided | Not provided | 2013 | 50% of Table 5 and TA | yes
FDOT District 4 | Central IRL | SEB | IR12-21 | 0.56 | 0.48 | 0.12192 | 6.9017 | 0.74137 | 0.84144 | 0.090387 | 8140 | Roads and Highways | FDOT4-23 | FDOT District 4 | N/A | FM# 413049-2 | Widening SR 9 from North of SR 60 to Indian River/ Brevard County line. | Grass swales without swale blocks or raised culverts | Completed | 2018 | 1.02 | 383 | SEB | 152 | Not provided | Not provided | Florida Legislature | Not provided | N/A | Structural | 2014 | Central Indian River Lagoon | Not provided | Not provided | 2013 | 50% of Table 5 and TA | yes
FDOT District 4 | Central IRL | SEB | IR12-21 | 0.56 | 0.48 | 0.1061 | 6.6689 | 0.84254 | 0.70758 | 0.089394 | 8140 | Roads and Highways | FDOT4-23 | FDOT District 4 | N/A | FM# 413049-2 | Widening SR 9 from North of SR 60 to Indian River/ Brevard County line. | Grass swales without swale blocks or raised culverts | Completed | 2018 | 1.02 | 383 | SEB | 152 | Not provided | Not provided | Florida Legislature | Not provided | N/A | Structural | 2014 | Central Indian River Lagoon | Not provided | Not provided | 2013 | 50% of Table 5 and TA | yes
FDOT District 4 | Central IRL | SEB | IR12-21 | 0.56 | 0.48 | 0.052781 | 7.1256 | 0.74904 | 0.37609 | 0.039535 | 8140 | Roads and Highways | FDOT4-23 | FDOT District 4 | N/A | FM# 413049-2 | Widening SR 9 from North of SR 60 to Indian River/ Brevard County line. | Grass swales without swale blocks or raised culverts | Completed | 2018 | 1.02 | 383 | SEB | 152 | Not provided | Not provided | Florida Legislature | Not provided | N/A | Structural | 2014 | Central Indian River Lagoon | Not provided | Not provided | 2013 | 50% of Table 5 and TA | yes
FDOT District 4 | Central IRL | SEB | IR12-21 | 0.56 | 0.48 | 0.27376 | 8.4113 | 1.0072 | 2.3026 | 0.27572 | 8140 | Roads and Highways | FDOT4-23 | FDOT District 4 | N/A | FM# 413049-2 | Widening SR 9 from North of SR 60 to Indian River/ Brevard County line. | Grass swales without swale blocks or raised culverts | Completed | 2018 | 1.02 | 383 | SEB | 152 | Not provided | Not provided | Florida Legislature | Not provided | N/A | Structural | 2014 | Central Indian River Lagoon | Not provided | Not provided | 2013 | 50% of Table 5 and TA | yes
FDOT District 4 | Central IRL | SEB | IR12-21 | 0.56 | 0.48 | 0.0060077 | 5.9705 | 0.71026 | 0.035869 | 0.004267 | 8140 | Roads and Highways | FDOT4-23 | FDOT District 4 | N/A | FM# 413049-2 | Widening SR 9 from North of SR 60 to Indian River/ Brevard County line. | Grass swales without swale blocks or raised culverts | Completed | 2018 | 1.02 | 383 | SEB | 152 | Not provided | Not provided | Florida Legislature | Not provided | N/A | Structural | 2014 | Central Indian River Lagoon | Not provided | Not provided | 2013 | 50% of Table 5 and TA | yes
FDOT District 4 | Central IRL | SEB | IR12-21 | 0.56 | 0.48 | 0.27136 | 8.9592 | 1.147 | 2.4312 | 0.31126 | 8140 | Roads and Highways | FDOT4-23 | FDOT District 4 | N/A | FM# 413049-2 | Widening SR 9 from North of SR 60 to Indian River/ Brevard County line. | Grass swales without swale blocks or raised culverts | Completed | 2018 | 1.02 | 383 | SEB | 152 | Not provided | Not provided | Florida Legislature | Not provided | N/A | Structural | 2014 | Central Indian River Lagoon | Not provided | Not provided | 2013 | 50% of Table 5 and TA | yes
FDOT District 4 | Central IRL | SEB | IR12-21 | 0.56 | 0.48 | 0.3075 | 9.2803 | 1.1929 | 2.8537 | 0.36681 | 8140 | Roads and Highways | FDOT4-23 | FDOT District 4 | N/A | FM# 413049-2 | Widening SR 9 from North of SR 60 to Indian River/ Brevard County line. | Grass swales without swale blocks or raised culverts | Completed | 2018 | 1.02 | 383 | SEB | 152 | Not provided | Not provided | Florida Legislature | Not provided | N/A | Structural | 2014 | Central Indian River Lagoon | Not provided | Not provided | 2013 | 50% of Table 5 and TA | yes
FDOT District 4 | Central IRL | SEB | IR12-21 | 0.56 | 0.48 | 0.31483 | 8.5566 | 1.0469 | 2.6939 | 0.32959 | 8140 | Roads and Highways | FDOT4-23 | FDOT District 4 | N/A | FM# 413049-2 | Widening SR 9 from North of SR 60 to Indian River/ Brevard County line. | Grass swales without swale blocks or raised culverts | Completed | 2018 | 1.02 | 383 | SEB | 152 | Not provided | Not provided | Florida Legislature | Not provided | N/A | Structural | 2014 | Central Indian River Lagoon | Not provided | Not provided | 2013 | 50% of Table 5 and TA | yes
FDOT District 4 | Central IRL | SEB | IR12-21 | 0.56 | 0.48 | 0.37431 | 9.2897 | 1.2119 | 3.4772 | 0.45362 | 8140 | Roads and Highways | FDOT4-23 | FDOT District 4 | N/A | FM# 413049-2 | Widening SR 9 from North of SR 60 to Indian River/ Brevard County line. | Grass swales without swale blocks or raised culverts | Completed | 2018 | 1.02 | 383 | SEB | 152 | Not provided | Not provided | Florida Legislature | Not provided | N/A | Structural | 2014 | Central Indian River Lagoon | Not provided | Not provided | 2013 | 50% of Table 5 and TA | yes
FDOT District 4 | Central IRL | SEB | IR12-21 | 0.56 | 0.48 | 0.28698 | 9.3985 | 1.2146 | 2.6972 | 0.34857 | 8140 | Roads and Highways | FDOT4-23 | FDOT District 4 | N/A | FM# 413049-2 | Widening SR 9 from North of SR 60 to Indian River/ Brevard County line. | Grass swales without swale blocks or raised culverts | Completed | 2018 | 1.02 | 383 | SEB | 152 | Not provided | Not provided | Florida Legislature | Not provided | N/A | Structural | 2014 | Central Indian River Lagoon | Not provided | Not provided | 2013 | 50% of Table 5 and TA | yes
FDOT District 4 | Central IRL | SEB | IR12-21 | 0.56 | 0.48 | 0.10524 | 6.6938 | 0.72817 | 0.70448 | 0.076635 | 8140 | Roads and Highways | FDOT4-23 | FDOT District 4 | N/A | FM# 413049-2 | Widening SR 9 from North of SR 60 to Indian River/ Brevard County line. | Grass swales without swale blocks or raised culverts | Completed | 2018 | 1.02 | 383 | SEB | 152 | Not provided | Not provided | Florida Legislature | Not provided | N/A | Structural | 2014 | Central Indian River Lagoon | Not provided | Not provided | 2013 | 50% of Table 5 and TA | yes
FDOT District 4 | Central IRL | SEB | IR12-21 | 0.56 | 0.48 | 0.29124 | 8.9849 | 1.144 | 2.6167 | 0.33317 | 8140 | Roads and Highways | FDOT4-23 | FDOT District 4 | N/A | FM# 413049-2 | Widening SR 9 from North of SR 60 to Indian River/ Brevard County line. | Grass swales without swale blocks or raised culverts | Completed | 2018 | 1.02 | 383 | SEB | 152 | Not provided | Not provided | Florida Legislature | Not provided | N/A | Structural | 2014 | Central Indian River Lagoon | Not provided | Not provided | 2013 | 50% of Table 5 and TA | yes
FDOT District 4 | Central IRL | SEB | IR12-21 | 0.56 | 0.48 | 0.16361 | 8.5468 | 1.0473 | 1.3983 | 0.17134 | 8140 | Roads and Highways | FDOT4-23 | FDOT District 4 | N/A | FM# 413049-2 | Widening SR 9 from North of SR 60 to Indian River/ Brevard County line. | Grass swales without swale blocks or raised culverts | Completed | 2018 | 1.02 | 383 | SEB | 152 | Not provided | Not provided | Florida Legislature | Not provided | N/A | Structural | 2014 | Central Indian River Lagoon | Not provided | Not provided | 2013 | 50% of Table 5 and TA | yes
FDOT District 4 | Central IRL | SEB | IR12-21 | 0.56 | 0.48 | 0.23642 | 8.6375 | 1.1213 | 2.0421 | 0.2651 | 8140 | Roads and Highways | FDOT4-23 | FDOT District 4 | N/A | FM# 413049-2 | Widening SR 9 from North of SR 60 to Indian River/ Brevard County line. | Grass swales without swale blocks or raised culverts | Completed | 2018 | 1.02 | 383 | SEB | 152 | Not provided | Not provided | Florida Legislature | Not provided | N/A | Structural | 2014 | Central Indian River Lagoon | Not provided | Not provided | 2013 | 50% of Table 5 and TA | yes
FDOT District 4 | Central IRL | SEB | IR12-21 | 0.56 | 0.48 | 0.17542 | 7.0462 | 0.77586 | 1.236 | 0.1361 | 8140 | Roads and Highways | FDOT4-23 | FDOT District 4 | N/A | FM# 413049-2 | Widening SR 9 from North of SR 60 to Indian River/ Brevard County line. | Grass swales without swale blocks or raised culverts | Completed | 2018 | 1.02 | 383 | SEB | 152 | Not provided | Not provided | Florida Legislature | Not provided | N/A | Structural | 2014 | Central Indian River Lagoon | Not provided | Not provided | 2013 | 50% of Table 5 and TA | yes
FDOT District 4 | Central IRL | SEB | IR12-21 | 0.56 | 0.48 | 0.27495 | 7.937 | 0.91375 | 2.1823 | 0.25124 | 8140 | Roads and Highways | FDOT4-23 | FDOT District 4 | N/A | FM# 413049-2 | Widening SR 9 from North of SR 60 to Indian River/ Brevard County line. | Grass swales without swale blocks or raised culverts | Completed | 2018 | 1.02 | 383 | SEB | 152 | Not provided | Not provided | Florida Legislature | Not provided | N/A | Structural | 2014 | Central Indian River Lagoon | Not provided | Not provided | 2013 | 50% of Table 5 and TA | yes
FDOT District 4 | Central IRL | SEB | IR12-21 | 0.56 | 0.48 | 0.26635 | 8.9975 | 1.1298 | 2.3965 | 0.30094 | 8140 | Roads and Highways | FDOT4-23 | FDOT District 4 | N/A | FM# 413049-2 | Widening SR 9 from North of SR 60 to Indian River/ Brevard County line. | Grass swales without swale blocks or raised culverts | Completed | 2018 | 1.02 | 383 | SEB | 152 | Not provided | Not provided | Florida Legislature | Not provided | N/A | Structural | 2014 | Central Indian River Lagoon | Not provided | Not provided | 2013 | 50% of Table 5 and TA | yes
FDOT District 4 | Central IRL | SEB | IR12-21 | 0.56 | 0.48 | 0.0086561 | 5.9234 | 0.60033 | 0.051273 | 0.0051965 | 8140 | Roads and Highways | FDOT4-23 | FDOT District 4 | N/A | FM# 413049-2 | Widening SR 9 from North of SR 60 to Indian River/ Brevard County line. | Grass swales without swale blocks or raised culverts | Completed | 2018 | 1.02 | 383 | SEB | 152 | Not provided | Not provided | Florida Legislature | Not provided | N/A | Structural | 2014 | Central Indian River Lagoon | Not provided | Not provided | 2013 | 50% of Table 5 and TA | yes
FDOT District 4 | Central IRL | SEB | IR12-21 | 0.56 | 0.48 | 0.36037 | 9.4565 | 1.2278 | 3.4078 | 0.44247 | 8140 | Roads and Highways | FDOT4-23 | FDOT District 4 | N/A | FM# 413049-2 | Widening SR 9 from North of SR 60 to Indian River/ Brevard County line. | Grass swales without swale blocks or raised culverts | Completed | 2018 | 1.02 | 383 | SEB | 152 | Not provided | Not provided | Florida Legislature | Not provided | N/A | Structural | 2014 | Central Indian River Lagoon | Not provided | Not provided | 2013 | 50% of Table 5 and TA | yes
FDOT District 4 | Central IRL | SEB | IR12-21 | 0.56 | 0.48 | 0.26953 | 7.2606 | 0.92989 | 1.957 | 0.25064 | 8140 | Roads and Highways | FDOT4-23 | FDOT District 4 | N/A | FM# 413049-2 | Widening SR 9 from North of SR 60 to Indian River/ Brevard County line. | Grass swales without swale blocks or raised culverts | Completed | 2018 | 1.02 | 383 | SEB | 152 | Not provided | Not provided | Florida Legislature | Not provided | N/A | Structural | 2014 | Central Indian River Lagoon | Not provided | Not provided | 2013 | 50% of Table 5 and TA | yes
FDOT District 4 | Central IRL | SEB | IR12-21 | 0.56 | 0.48 | 0.24424 | 8.3744 | 0.99091 | 2.0454 | 0.24202 | 8140 | Roads and Highways | FDOT4-23 | FDOT District 4 | N/A | FM# 413049-2 | Widening SR 9 from North of SR 60 to Indian River/ Brevard County line. | Grass swales without swale blocks or raised culverts | Completed | 2018 | 1.02 | 383 | SEB | 152 | Not provided | Not provided | Florida Legislature | Not provided | N/A | Structural | 2014 | Central Indian River Lagoon | Not provided | Not provided | 2013 | 50% of Table 5 and TA | yes
FDOT District 4 | Central IRL | SEB | IR12-21 | 0.56 | 0.48 | 0.0070472 | 7.2342 | 0.80142 | 0.050981 | 0.0056478 | 8140 | Roads and Highways | FDOT4-23 | FDOT District 4 | N/A | FM# 413049-2 | Widening SR 9 from North of SR 60 to Indian River/ Brevard County line. | Grass swales without swale blocks or raised culverts | Completed | 2018 | 1.02 | 383 | SEB | 152 | Not provided | Not provided | Florida Legislature | Not provided | N/A | Structural | 2014 | Central Indian River Lagoon | Not provided | Not provided | 2013 | 50% of Table 5 and TA | yes
FDOT District 4 | Central IRL | SEB | IR12-21 | 0.56 | 0.48 | 0.086058 | 7.8357 | 0.90704 | 0.67432 | 0.078058 | 8140 | Roads and Highways | FDOT4-23 | FDOT District 4 | N/A | FM# 413049-2 | Widening SR 9 from North of SR 60 to Indian River/ Brevard County line. | Grass swales without swale blocks or raised culverts | Completed | 2018 | 1.02 | 383 | SEB | 152 | Not provided | Not provided | Florida Legislature | Not provided | N/A | Structural | 2014 | Central Indian River Lagoon | Not provided | Not provided | 2013 | 50% of Table 5 and TA | yes
FDOT District 4 | Central IRL | SEB | IR12-21 | 0.56 | 0.48 | 0.32315 | 9.1432 | 1.1792 | 2.9546 | 0.38105 | 8140 | Roads and Highways | FDOT4-23 | FDOT District 4 | N/A | FM# 413049-2 | Widening SR 9 from North of SR 60 to Indian River/ Brevard County line. | Grass swales without swale blocks or raised culverts | Completed | 2018 | 1.02 | 383 | SEB | 152 | Not provided | Not provided | Florida Legislature | Not provided | N/A | Structural | 2014 | Central Indian River Lagoon | Not provided | Not provided | 2013 | 50% of Table 5 and TA | yes
FDOT District 4 | Central IRL | SEB | IR12-21 | 0.56 | 0.48 | 0.35247 | 9.0973 | 1.1503 | 3.2065 | 0.40545 | 8140 | Roads and Highways | FDOT4-23 | FDOT District 4 | N/A | FM# 413049-2 | Widening SR 9 from North of SR 60 to Indian River/ Brevard County line. | Grass swales without swale blocks or raised culverts | Completed | 2018 | 1.02 | 383 | SEB | 152 | Not provided | Not provided | Florida Legislature | Not provided | N/A | Structural | 2014 | Central Indian River Lagoon | Not provided | Not provided | 2013 | 50% of Table 5 and TA | yes
FDOT District 4 | Central IRL | SEB | IR12-21 | 0.56 | 0.48 | 0.12091 | 7.2715 | 0.73102 | 0.87921 | 0.088389 | 8140 | Roads and Highways | FDOT4-23 | FDOT District 4 | N/A | FM# 413049-2 | Widening SR 9 from North of SR 60 to Indian River/ Brevard County line. | Grass swales without swale blocks or raised culverts | Completed | 2018 | 1.02 | 383 | SEB | 152 | Not provided | Not provided | Florida Legislature | Not provided | N/A | Structural | 2014 | Central Indian River Lagoon | Not provided | Not provided | 2013 | 50% of Table 5 and TA | yes
FDOT District 4 | Central IRL | SEB | IR12-21 | 0.56 | 0.48 | 0.13203 | 6.7713 | 0.78352 | 0.89403 | 0.10345 | 8140 | Roads and Highways | FDOT4-23 | FDOT District 4 | N/A | FM# 413049-2 | Widening SR 9 from North of SR 60 to Indian River/ Brevard County line. | Grass swales without swale blocks or raised culverts | Completed | 2018 | 1.02 | 383 | SEB | 152 | Not provided | Not provided | Florida Legislature | Not provided | N/A | Structural | 2014 | Central Indian River Lagoon | Not provided | Not provided | 2013 | 50% of Table 5 and TA | yes
FDOT District 4 | Central IRL | SEB | IR12-21 | 0.56 | 0.48 | 0.039379 | 6.0875 | 0.62687 | 0.23972 | 0.024685 | 8140 | Roads and Highways | FDOT4-23 | FDOT District 4 | N/A | FM# 413049-2 | Widening SR 9 from North of SR 60 to Indian River/ Brevard County line. | Grass swales without swale blocks or raised culverts | Completed | 2018 | 1.02 | 383 | SEB | 152 | Not provided | Not provided | Florida Legislature | Not provided | N/A | Structural | 2014 | Central Indian River Lagoon | Not provided | Not provided | 2013 | 50% of Table 5 and TA | yes
FDOT District 4 | Central IRL | SEB | IR12-21 | 0.56 | 0.48 | 0.21196 | 7.5281 | 0.96729 | 1.5956 | 0.20502 | 8140 | Roads and Highways | FDOT4-23 | FDOT District 4 | N/A | FM# 413049-2 | Widening SR 9 from North of SR 60 to Indian River/ Brevard County line. | Grass swales without swale blocks or raised culverts | Completed | 2018 | 1.02 | 383 | SEB | 152 | Not provided | Not provided | Florida Legislature | Not provided | N/A | Structural | 2014 | Central Indian River Lagoon | Not provided | Not provided | 2013 | 50% of Table 5 and TA | yes
FDOT District 4 | Central IRL | SEB | IR12-21 | 0.56 | 0.48 | 0.2265 | 8.4424 | 1.0521 | 1.9122 | 0.2383 | 8140 | Roads and Highways | FDOT4-23 | FDOT District 4 | N/A | FM# 413049-2 | Widening SR 9 from North of SR 60 to Indian River/ Brevard County line. | Grass swales without swale blocks or raised culverts | Completed | 2018 | 1.02 | 383 | SEB | 152 | Not provided | Not provided | Florida Legislature | Not provided | N/A | Structural | 2014 | Central Indian River Lagoon | Not provided | Not provided | 2013 | 50% of Table 5 and TA | yes
FDOT District 4 | Central IRL | SEB | IR12-21 | 0.56 | 0.48 | 0.28103 | 9.1896 | 1.1688 | 2.5825 | 0.32845 | 8140 | Roads and Highways | FDOT4-23 | FDOT District 4 | N/A | FM# 413049-2 | Widening SR 9 from North of SR 60 to Indian River/ Brevard County line. | Grass swales without swale blocks or raised culverts | Completed | 2018 | 1.02 | 383 | SEB | 152 | Not provided | Not provided | Florida Legislature | Not provided | N/A | Structural | 2014 | Central Indian River Lagoon | Not provided | Not provided | 2013 | 50% of Table 5 and TA | yes
FDOT District 4 | Central IRL | SEB | IR12-21 | 0.56 | 0.48 | 0.2899 | 8.5708 | 1.0606 | 2.4847 | 0.30746 | 8140 | Roads and Highways | FDOT4-23 | FDOT District 4 | N/A | FM# 413049-2 | Widening SR 9 from North of SR 60 to Indian River/ Brevard County line. | Grass swales without swale blocks or raised culverts | Completed | 2018 | 1.02 | 383 | SEB | 152 | Not provided | Not provided | Florida Legislature | Not provided | N/A | Structural | 2014 | Central Indian River Lagoon | Not provided | Not provided | 2013 | 50% of Table 5 and TA | yes
FDOT District 4 | Central IRL | SEB | IR12-21 | 0.56 | 0.48 | 0.03037 | 6.0198 | 0.75389 | 0.18282 | 0.022896 | 8140 | Roads and Highways | FDOT4-23 | FDOT District 4 | N/A | FM# 413049-2 | Widening SR 9 from North of SR 60 to Indian River/ Brevard County line. | Grass swales without swale blocks or raised culverts | Completed | 2018 | 1.02 | 383 | SEB | 152 | Not provided | Not provided | Florida Legislature | Not provided | N/A | Structural | 2014 | Central Indian River Lagoon | Not provided | Not provided | 2013 | 50% of Table 5 and TA | yes
FDOT District 4 | Central IRL | SEB | IR12-21 | 0.56 | 0.48 | 0.18158 | 8.4691 | 1.0515 | 1.5378 | 0.19094 | 8140 | Roads and Highways | FDOT4-23 | FDOT District 4 | N/A | FM# 413049-2 | Widening SR 9 from North of SR 60 to Indian River/ Brevard County line. | Grass swales without swale blocks or raised culverts | Completed | 2018 | 1.02 | 383 | SEB | 152 | Not provided | Not provided | Florida Legislature | Not provided | N/A | Structural | 2014 | Central Indian River Lagoon | Not provided | Not provided | 2013 | 50% of Table 5 and TA | yes
FDOT District 4 | Central IRL | SEB | IR12-21 | 0.56 | 0.48 | 0.33699 | 9.1566 | 1.1953 | 3.0857 | 0.40281 | 8140 | Roads and Highways | FDOT4-23 | FDOT District 4 | N/A | FM# 413049-2 | Widening SR 9 from North of SR 60 to Indian River/ Brevard County line. | Grass swales without swale blocks or raised culverts | Completed | 2018 | 1.02 | 383 | SEB | 152 | Not provided | Not provided | Florida Legislature | Not provided | N/A | Structural | 2014 | Central Indian River Lagoon | Not provided | Not provided | 2013 | 50% of Table 5 and TA | yes
FDOT District 4 | Central IRL | SEB | IR12-21 | 0.56 | 0.48 | 0.13809 | 7.6824 | 0.98258 | 1.0609 | 0.13569 | 8140 | Roads and Highways | FDOT4-23 | FDOT District 4 | N/A | FM# 413049-2 | Widening SR 9 from North of SR 60 to Indian River/ Brevard County line. | Grass swales without swale blocks or raised culverts | Completed | 2018 | 1.02 | 383 | SEB | 152 | Not provided | Not provided | Florida Legislature | Not provided | N/A | Structural | 2014 | Central Indian River Lagoon | Not provided | Not provided | 2013 | 50% of Table 5 and TA | yes
FDOT District 4 | Central IRL | SEB | IR12-21 | 0.56 | 0.48 | 0.28286 | 8.272 | 0.97389 | 2.3398 | 0.27548 | 8140 | Roads and Highways | FDOT4-23 | FDOT District 4 | N/A | FM# 413049-2 | Widening SR 9 from North of SR 60 to Indian River/ Brevard County line. | Grass swales without swale blocks or raised culverts | Completed | 2018 | 1.02 | 383 | SEB | 152 | Not provided | Not provided | Florida Legislature | Not provided | N/A | Structural | 2014 | Central Indian River Lagoon | Not provided | Not provided | 2013 | 50% of Table 5 and TA | yes
FDOT District 4 | Central IRL | SEB | IR12-21 | 0.56 | 0.48 | 0.30161 | 9.2819 | 1.1907 | 2.7995 | 0.35912 | 8140 | Roads and Highways | FDOT4-23 | FDOT District 4 | N/A | FM# 413049-2 | Widening SR 9 from North of SR 60 to Indian River/ Brevard County line. | Grass swales without swale blocks or raised culverts | Completed | 2018 | 1.02 | 383 | SEB | 152 | Not provided | Not provided | Florida Legislature | Not provided | N/A | Structural | 2014 | Central Indian River Lagoon | Not provided | Not provided | 2013 | 50% of Table 5 and TA | yes
FDOT District 4 | Central IRL | SEB | IR12-21 | 0.56 | 0.48 | 0.19935 | 8.5173 | 1.0812 | 1.6979 | 0.21554 | 8140 | Roads and Highways | FDOT4-23 | FDOT District 4 | N/A | FM# 413049-2 | Widening SR 9 from North of SR 60 to Indian River/ Brevard County line. | Grass swales without swale blocks or raised culverts | Completed | 2018 | 1.02 | 383 | SEB | 152 | Not provided | Not provided | Florida Legislature | Not provided | N/A | Structural | 2014 | Central Indian River Lagoon | Not provided | Not provided | 2013 | 50% of Table 5 and TA | yes
FDOT District 4 | Central IRL | SEB | IR12-21 | 0.56 | 0.48 | 0.121 | 7.9157 | 0.93177 | 0.95783 | 0.11275 | 8140 | Roads and Highways | FDOT4-23 | FDOT District 4 | N/A | FM# 413049-2 | Widening SR 9 from North of SR 60 to Indian River/ Brevard County line. | Grass swales without swale blocks or raised culverts | Completed | 2018 | 1.02 | 383 | SEB | 152 | Not provided | Not provided | Florida Legislature | Not provided | N/A | Structural | 2014 | Central Indian River Lagoon | Not provided | Not provided | 2013 | 50% of Table 5 and TA | yes
FDOT District 4 | Central IRL | SEB | IR12-21 | 0.56 | 0.48 | 0.30936 | 8.8312 | 1.0921 | 2.732 | 0.33785 | 8140 | Roads and Highways | FDOT4-23 | FDOT District 4 | N/A | FM# 413049-2 | Widening SR 9 from North of SR 60 to Indian River/ Brevard County line. | Grass swales without swale blocks or raised culverts | Completed | 2018 | 1.02 | 383 | SEB | 152 | Not provided | Not provided | Florida Legislature | Not provided | N/A | Structural | 2014 | Central Indian River Lagoon | Not provided | Not provided | 2013 | 50% of Table 5 and TA | yes
FDOT District 4 | Central IRL | SEB | IR12-21 | 0.56 | 0.48 | 0.19488 | 7.487 | 0.83944 | 1.459 | 0.16359 | 8140 | Roads and Highways | FDOT4-23 | FDOT District 4 | N/A | FM# 413049-2 | Widening SR 9 from North of SR 60 to Indian River/ Brevard County line. | Grass swales without swale blocks or raised culverts | Completed | 2018 | 1.02 | 383 | SEB | 152 | Not provided | Not provided | Florida Legislature | Not provided | N/A | Structural | 2014 | Central Indian River Lagoon | Not provided | Not provided | 2013 | 50% of Table 5 and TA | yes
FDOT District 4 | Central IRL | SEB | IR12-21 | 0.56 | 0.48 | 0.080553 | 6.4857 | 0.68564 | 0.52244 | 0.05523 | 8140 | Roads and Highways | FDOT4-23 | FDOT District 4 | N/A | FM# 413049-2 | Widening SR 9 from North of SR 60 to Indian River/ Brevard County line. | Grass swales without swale blocks or raised culverts | Completed | 2018 | 1.02 | 383 | SEB | 152 | Not provided | Not provided | Florida Legislature | Not provided | N/A | Structural | 2014 | Central Indian River Lagoon | Not provided | Not provided | 2013 | 50% of Table 5 and TA | yes
FDOT District 4 | Central IRL | SEB | IR12-21 | 0.56 | 0.48 | 0.083556 | 8.1887 | 1.0601 | 0.68421 | 0.08858 | 8140 | Roads and Highways | FDOT4-23 | FDOT District 4 | N/A | FM# 413049-2 | Widening SR 9 from North of SR 60 to Indian River/ Brevard County line. | Grass swales without swale blocks or raised culverts | Completed | 2018 | 1.02 | 383 | SEB | 152 | Not provided | Not provided | Florida Legislature | Not provided | N/A | Structural | 2014 | Central Indian River Lagoon | Not provided | Not provided | 2013 | 50% of Table 5 and TA | yes
FDOT District 4 | Central IRL | SEB | IR12-21 | 0.56 | 0.48 | 8.6426e-05 | 5.6081 | 0.69581 | 0.00048468 | 6.0136e-05 | 8140 | Roads and Highways | FDOT4-23 | FDOT District 4 | N/A | FM# 413049-2 | Widening SR 9 from North of SR 60 to Indian River/ Brevard County line. | Grass swales without swale blocks or raised culverts | Completed | 2018 | 1.02 | 383 | SEB | 152 | Not provided | Not provided | Florida Legislature | Not provided | N/A | Structural | 2014 | Central Indian River Lagoon | Not provided | Not provided | 2013 | 50% of Table 5 and TA | yes
FDOT District 4 | Central IRL | SEB | IR12-21 | 0.56 | 0.48 | 0.28894 | 8.9429 | 1.1568 | 2.5839 | 0.33426 | 8140 | Roads and Highways | FDOT4-23 | FDOT District 4 | N/A | FM# 413049-2 | Widening SR 9 from North of SR 60 to Indian River/ Brevard County line. | Grass swales without swale blocks or raised culverts | Completed | 2018 | 1.02 | 383 | SEB | 152 | Not provided | Not provided | Florida Legislature | Not provided | N/A | Structural | 2014 | Central Indian River Lagoon | Not provided | Not provided | 2013 | 50% of Table 5 and TA | yes
FDOT District 4 | Central IRL | SEB | IR12-21 | 0.56 | 0.48 | 0.084 | 6.3676 | 0.67492 | 0.53488 | 0.056694 | 8140 | Roads and Highways | FDOT4-23 | FDOT District 4 | N/A | FM# 413049-2 | Widening SR 9 from North of SR 60 to Indian River/ Brevard County line. | Grass swales without swale blocks or raised culverts | Completed | 2018 | 1.02 | 383 | SEB | 152 | Not provided | Not provided | Florida Legislature | Not provided | N/A | Structural | 2014 | Central Indian River Lagoon | Not provided | Not provided | 2013 | 50% of Table 5 and TA | yes
FDOT District 4 | Central IRL | SEB | IR12-21 | 0.56 | 0.48 | 0.3372 | 9.0078 | 1.1368 | 3.0374 | 0.38333 | 8140 | Roads and Highways | FDOT4-23 | FDOT District 4 | N/A | FM# 413049-2 | Widening SR 9 from North of SR 60 to Indian River/ Brevard County line. | Grass swales without swale blocks or raised culverts | Completed | 2018 | 1.02 | 383 | SEB | 152 | Not provided | Not provided | Florida Legislature | Not provided | N/A | Structural | 2014 | Central Indian River Lagoon | Not provided | Not provided | 2013 | 50% of Table 5 and TA | yes
FDOT District 4 | Central IRL | SEB | IR12-21 | 0.56 | 0.48 | 0.01771 | 6.0539 | 0.62036 | 0.10722 | 0.010987 | 8140 | Roads and Highways | FDOT4-23 | FDOT District 4 | N/A | FM# 413049-2 | Widening SR 9 from North of SR 60 to Indian River/ Brevard County line. | Grass swales without swale blocks or raised culverts | Completed | 2018 | 1.02 | 383 | SEB | 152 | Not provided | Not provided | Florida Legislature | Not provided | N/A | Structural | 2014 | Central Indian River Lagoon | Not provided | Not provided | 2013 | 50% of Table 5 and TA | yes
FDOT District 4 | Central IRL | SEB | IR12-21 | 0.56 | 0.48 | 0.14752 | 7.6996 | 0.98991 | 1.1358 | 0.14603 | 8140 | Roads and Highways | FDOT4-23 | FDOT District 4 | N/A | FM# 413049-2 | Widening SR 9 from North of SR 60 to Indian River/ Brevard County line. | Grass swales without swale blocks or raised culverts | Completed | 2018 | 1.02 | 383 | SEB | 152 | Not provided | Not provided | Florida Legislature | Not provided | N/A | Structural | 2014 | Central Indian River Lagoon | Not provided | Not provided | 2013 | 50% of Table 5 and TA | yes
FDOT District 4 | Central IRL | SEB | IR12-21 | 0.56 | 0.48 | 0.16818 | 7.6798 | 0.92551 | 1.2916 | 0.15566 | 8140 | Roads and Highways | FDOT4-23 | FDOT District 4 | N/A | FM# 413049-2 | Widening SR 9 from North of SR 60 to Indian River/ Brevard County line. | Grass swales without swale blocks or raised culverts | Completed | 2018 | 1.02 | 383 | SEB | 152 | Not provided | Not provided | Florida Legislature | Not provided | N/A | Structural | 2014 | Central Indian River Lagoon | Not provided | Not provided | 2013 | 50% of Table 5 and TA | yes
FDOT District 4 | Central IRL | SEB | IR12-21 | 0.56 | 0.48 | 0.24864 | 7.3644 | 0.85875 | 1.8311 | 0.21352 | 8140 | Roads and Highways | FDOT4-23 | FDOT District 4 | N/A | FM# 413049-2 | Widening SR 9 from North of SR 60 to Indian River/ Brevard County line. | Grass swales without swale blocks or raised culverts | Completed | 2018 | 1.02 | 383 | SEB | 152 | Not provided | Not provided | Florida Legislature | Not provided | N/A | Structural | 2014 | Central Indian River Lagoon | Not provided | Not provided | 2013 | 50% of Table 5 and TA | yes
FDOT District 4 | Central IRL | SEB | IR12-21 | 0.56 | 0.48 | 0.23997 | 8.3391 | 1.0024 | 2.0011 | 0.24054 | 8140 | Roads and Highways | FDOT4-23 | FDOT District 4 | N/A | FM# 413049-2 | Widening SR 9 from North of SR 60 to Indian River/ Brevard County line. | Grass swales without swale blocks or raised culverts | Completed | 2018 | 1.02 | 383 | SEB | 152 | Not provided | Not provided | Florida Legislature | Not provided | N/A | Structural | 2014 | Central Indian River Lagoon | Not provided | Not provided | 2013 | 50% of Table 5 and TA | yes
FDOT District 4 | Central IRL | SEB | IR12-21 | 0.56 | 0.48 | 0.32257 | 8.7697 | 1.0797 | 2.8288 | 0.34827 | 8140 | Roads and Highways | FDOT4-23 | FDOT District 4 | N/A | FM# 413049-2 | Widening SR 9 from North of SR 60 to Indian River/ Brevard County line. | Grass swales without swale blocks or raised culverts | Completed | 2018 | 1.02 | 383 | SEB | 152 | Not provided | Not provided | Florida Legislature | Not provided | N/A | Structural | 2014 | Central Indian River Lagoon | Not provided | Not provided | 2013 | 50% of Table 5 and TA | yes
FDOT District 4 | Central IRL | SEB | IR12-21 | 0.56 | 0.48 | 0.43301 | 9.5918 | 1.2339 | 4.1533 | 0.53429 | 8140 | Roads and Highways | FDOT4-23 | FDOT District 4 | N/A | FM# 413049-2 | Widening SR 9 from North of SR 60 to Indian River/ Brevard County line. | Grass swales without swale blocks or raised culverts | Completed | 2018 | 1.02 | 383 | SEB | 152 | Not provided | Not provided | Florida Legislature | Not provided | N/A | Structural | 2014 | Central Indian River Lagoon | Not provided | Not provided | 2013 | 50% of Table 5 and TA | yes
FDOT District 4 | Central IRL | SEB | IR12-21 | 0.56 | 0.48 | 0.14652 | 6.5345 | 0.70293 | 0.95742 | 0.10299 | 8140 | Roads and Highways | FDOT4-23 | FDOT District 4 | N/A | FM# 413049-2 | Widening SR 9 from North of SR 60 to Indian River/ Brevard County line. | Grass swales without swale blocks or raised culverts | Completed | 2018 | 1.02 | 383 | SEB | 152 | Not provided | Not provided | Florida Legislature | Not provided | N/A | Structural | 2014 | Central Indian River Lagoon | Not provided | Not provided | 2013 | 50% of Table 5 and TA | yes
FDOT District 4 | Central IRL | SEB | IR12-21 | 0.56 | 0.48 | 0.055247 | 4.9819 | 0.55423 | 0.27523 | 0.030619 | 8140 | Roads and Highways | FDOT4-23 | FDOT District 4 | N/A | FM# 413049-2 | Widening SR 9 from North of SR 60 to Indian River/ Brevard County line. | Grass swales without swale blocks or raised culverts | Completed | 2018 | 1.02 | 383 | SEB | 152 | Not provided | Not provided | Florida Legislature | Not provided | N/A | Structural | 2014 | Central Indian River Lagoon | Not provided | Not provided | 2013 | 50% of Table 5 and TA | yes
FDOT District 4 | Central IRL | SEB | IR12-21 | 0.56 | 0.48 | 0.21125 | 9.1566 | 1.1953 | 1.9343 | 0.25251 | 8140 | Roads and Highways | FDOT4-23 | FDOT District 4 | N/A | FM# 413049-2 | Widening SR 9 from North of SR 60 to Indian River/ Brevard County line. | Grass swales without swale blocks or raised culverts | Completed | 2018 | 1.02 | 383 | SEB | 152 | Not provided | Not provided | Florida Legislature | Not provided | N/A | Structural | 2014 | Central Indian River Lagoon | Not provided | Not provided | 2013 | 50% of Table 5 and TA | yes
FDOT District 4 | Central IRL | SEB | IR12-21 | 0.56 | 0.48 | 0.40091 | 9.2838 | 1.21 | 3.722 | 0.48511 | 8140 | Roads and Highways | FDOT4-23 | FDOT District 4 | N/A | FM# 413049-2 | Widening SR 9 from North of SR 60 to Indian River/ Brevard County line. | Grass swales without swale blocks or raised culverts | Completed | 2018 | 1.02 | 383 | SEB | 152 | Not provided | Not provided | Florida Legislature | Not provided | N/A | Structural | 2014 | Central Indian River Lagoon | Not provided | Not provided | 2013 | 50% of Table 5 and TA | yes
FDOT District 4 | Central IRL | SEB | IR12-21 | 0.56 | 0.48 | 0.011949 | 3.8717 | 0.45759 | 0.046263 | 0.0054677 | 8140 | Roads and Highways | FDOT4-23 | FDOT District 4 | N/A | FM# 413049-2 | Widening SR 9 from North of SR 60 to Indian River/ Brevard County line. | Grass swales without swale blocks or raised culverts | Completed | 2018 | 1.02 | 383 | SEB | 152 | Not provided | Not provided | Florida Legislature | Not provided | N/A | Structural | 2014 | Central Indian River Lagoon | Not provided | Not provided | 2013 | 50% of Table 5 and TA | yes
FDOT District 4 | Central IRL | SEB | IR12-21 | 0.56 | 0.48 | 0.15225 | 7.8462 | 0.8843 | 1.1946 | 0.13464 | 8140 | Roads and Highways | FDOT4-23 | FDOT District 4 | N/A | FM# 413049-2 | Widening SR 9 from North of SR 60 to Indian River/ Brevard County line. | Grass swales without swale blocks or raised culverts | Completed | 2018 | 1.02 | 383 | SEB | 152 | Not provided | Not provided | Florida Legislature | Not provided | N/A | Structural | 2014 | Central Indian River Lagoon | Not provided | Not provided | 2013 | 50% of Table 5 and TA | yes
FDOT District 4 | Central IRL | SEB | IR12-21 | 0.56 | 0.48 | 0.046072 | 6.9804 | 0.7928 | 0.3216 | 0.036526 | 8140 | Roads and Highways | FDOT4-23 | FDOT District 4 | N/A | FM# 413049-2 | Widening SR 9 from North of SR 60 to Indian River/ Brevard County line. | Grass swales without swale blocks or raised culverts | Completed | 2018 | 1.02 | 383 | SEB | 152 | Not provided | Not provided | Florida Legislature | Not provided | N/A | Structural | 2014 | Central Indian River Lagoon | Not provided | Not provided | 2013 | 50% of Table 5 and TA | yes
FDOT District 4 | Central IRL | SEB | IR12-21 | 0.56 | 0.48 | 0.029213 | 8.4245 | 1.0424 | 0.2461 | 0.030451 | 8140 | Roads and Highways | FDOT4-23 | FDOT District 4 | N/A | FM# 413049-2 | Widening SR 9 from North of SR 60 to Indian River/ Brevard County line. | Grass swales without swale blocks or raised culverts | Completed | 2018 | 1.02 | 383 | SEB | 152 | Not provided | Not provided | Florida Legislature | Not provided | N/A | Structural | 2014 | Central Indian River Lagoon | Not provided | Not provided | 2013 | 50% of Table 5 and TA | yes
FDOT District 4 | Central IRL | SEB | IR12-21 | 0.56 | 0.48 | 0.10016 | 7.2944 | 0.78991 | 0.73057 | 0.079114 | 8140 | Roads and Highways | FDOT4-23 | FDOT District 4 | N/A | FM# 413049-2 | Widening SR 9 from North of SR 60 to Indian River/ Brevard County line. | Grass swales without swale blocks or raised culverts | Completed | 2018 | 1.02 | 383 | SEB | 152 | Not provided | Not provided | Florida Legislature | Not provided | N/A | Structural | 2014 | Central Indian River Lagoon | Not provided | Not provided | 2013 | 50% of Table 5 and TA | yes
FDOT District 4 | Central IRL | SEB | IR12-21 | 0.56 | 0.48 | 0.22713 | 8.7043 | 1.0629 | 1.977 | 0.24141 | 8140 | Roads and Highways | FDOT4-23 | FDOT District 4 | N/A | FM# 413049-2 | Widening SR 9 from North of SR 60 to Indian River/ Brevard County line. | Grass swales without swale blocks or raised culverts | Completed | 2018 | 1.02 | 383 | SEB | 152 | Not provided | Not provided | Florida Legislature | Not provided | N/A | Structural | 2014 | Central Indian River Lagoon | Not provided | Not provided | 2013 | 50% of Table 5 and TA | yes
FDOT District 4 | Central IRL | SEB | IR12-21 | 0.56 | 0.48 | 0.43982 | 9.4635 | 1.2288 | 4.1622 | 0.54043 | 8140 | Roads and Highways | FDOT4-23 | FDOT District 4 | N/A | FM# 413049-2 | Widening SR 9 from North of SR 60 to Indian River/ Brevard County line. | Grass swales without swale blocks or raised culverts | Completed | 2018 | 1.02 | 383 | SEB | 152 | Not provided | Not provided | Florida Legislature | Not provided | N/A | Structural | 2014 | Central Indian River Lagoon | Not provided | Not provided | 2013 | 50% of Table 5 and TA | yes
FDOT District 4 | Central IRL | SEB | IR12-21 | 0.56 | 0.48 | 0.36122 | 9.3139 | 1.1968 | 3.3644 | 0.4323 | 8140 | Roads and Highways | FDOT4-23 | FDOT District 4 | N/A | FM# 413049-2 | Widening SR 9 from North of SR 60 to Indian River/ Brevard County line. | Grass swales without swale blocks or raised culverts | Completed | 2018 | 1.02 | 383 | SEB | 152 | Not provided | Not provided | Florida Legislature | Not provided | N/A | Structural | 2014 | Central Indian River Lagoon | Not provided | Not provided | 2013 | 50% of Table 5 and TA | yes
FDOT District 4 | Central IRL | SEB | IR12-21 | 0.56 | 0.48 | 0.14424 | 7.3706 | 0.93948 | 1.0631 | 0.13551 | 8140 | Roads and Highways | FDOT4-23 | FDOT District 4 | N/A | FM# 413049-2 | Widening SR 9 from North of SR 60 to Indian River/ Brevard County line. | Grass swales without swale blocks or raised culverts | Completed | 2018 | 1.02 | 383 | SEB | 152 | Not provided | Not provided | Florida Legislature | Not provided | N/A | Structural | 2014 | Central Indian River Lagoon | Not provided | Not provided | 2013 | 50% of Table 5 and TA | yes
FDOT District 4 | Central IRL | SEB | IR12-21 | 0.56 | 0.48 | 0.074593 | 7.2854 | 0.78763 | 0.54344 | 0.058752 | 8140 | Roads and Highways | FDOT4-23 | FDOT District 4 | N/A | FM# 413049-2 | Widening SR 9 from North of SR 60 to Indian River/ Brevard County line. | Grass swales without swale blocks or raised culverts | Completed | 2018 | 1.02 | 383 | SEB | 152 | Not provided | Not provided | Florida Legislature | Not provided | N/A | Structural | 2014 | Central Indian River Lagoon | Not provided | Not provided | 2013 | 50% of Table 5 and TA | yes
FDOT District 4 | Central IRL | SEB | IR12-21 | 0.56 | 0.48 | 0.18522 | 8.3094 | 1.0185 | 1.5391 | 0.18864 | 8140 | Roads and Highways | FDOT4-23 | FDOT District 4 | N/A | FM# 413049-2 | Widening SR 9 from North of SR 60 to Indian River/ Brevard County line. | Grass swales without swale blocks or raised culverts | Completed | 2018 | 1.02 | 383 | SEB | 152 | Not provided | Not provided | Florida Legislature | Not provided | N/A | Structural | 2014 | Central Indian River Lagoon | Not provided | Not provided | 2013 | 50% of Table 5 and TA | yes
FDOT District 4 | Central IRL | SEB | IR12-21 | 0.56 | 0.48 | 0.37403 | 8.5725 | 1.1056 | 3.2063 | 0.41353 | 8140 | Roads and Highways | FDOT4-23 | FDOT District 4 | N/A | FM# 413049-2 | Widening SR 9 from North of SR 60 to Indian River/ Brevard County line. | Grass swales without swale blocks or raised culverts | Completed | 2018 | 1.02 | 383 | SEB | 152 | Not provided | Not provided | Florida Legislature | Not provided | N/A | Structural | 2014 | Central Indian River Lagoon | Not provided | Not provided | 2013 | 50% of Table 5 and TA | yes
FDOT District 4 | Central IRL | SEB | IR12-21 | 0.56 | 0.48 | 0.16911 | 7.193 | 0.82293 | 1.2164 | 0.13917 | 8140 | Roads and Highways | FDOT4-23 | FDOT District 4 | N/A | FM# 413049-2 | Widening SR 9 from North of SR 60 to Indian River/ Brevard County line. | Grass swales without swale blocks or raised culverts | Completed | 2018 | 1.02 | 383 | SEB | 152 | Not provided | Not provided | Florida Legislature | Not provided | N/A | Structural | 2014 | Central Indian River Lagoon | Not provided | Not provided | 2013 | 50% of Table 5 and TA | yes
FDOT District 4 | Central IRL | SEB | IR12-21 | 0.56 | 0.48 | 0.20109 | 7.5037 | 0.86873 | 1.5089 | 0.17469 | 8140 | Roads and Highways | FDOT4-23 | FDOT District 4 | N/A | FM# 413049-2 | Widening SR 9 from North of SR 60 to Indian River/ Brevard County line. | Grass swales without swale blocks or raised culverts | Completed | 2018 | 1.02 | 383 | SEB | 152 | Not provided | Not provided | Florida Legislature | Not provided | N/A | Structural | 2014 | Central Indian River Lagoon | Not provided | Not provided | 2013 | 50% of Table 5 and TA | yes
FDOT District 4 | Central IRL | SEB | IR12-21 | 0.56 | 0.48 | 0.28082 | 8.0719 | 1.043 | 2.2668 | 0.29289 | 8140 | Roads and Highways | FDOT4-23 | FDOT District 4 | N/A | FM# 413049-2 | Widening SR 9 from North of SR 60 to Indian River/ Brevard County line. | Grass swales without swale blocks or raised culverts | Completed | 2018 | 1.02 | 383 | SEB | 152 | Not provided | Not provided | Florida Legislature | Not provided | N/A | Structural | 2014 | Central Indian River Lagoon | Not provided | Not provided | 2013 | 50% of Table 5 and TA | yes
FDOT District 4 | Central IRL | SEB | IR12-21 | 0.56 | 0.48 | 0.2692 | 9.1673 | 1.1902 | 2.4678 | 0.3204 | 8140 | Roads and Highways | FDOT4-23 | FDOT District 4 | N/A | FM# 413049-2 | Widening SR 9 from North of SR 60 to Indian River/ Brevard County line. | Grass swales without swale blocks or raised culverts | Completed | 2018 | 1.02 | 383 | SEB | 152 | Not provided | Not provided | Florida Legislature | Not provided | N/A | Structural | 2014 | Central Indian River Lagoon | Not provided | Not provided | 2013 | 50% of Table 5 and TA | yes
FDOT District 4 | Central IRL | SEB | IR12-21 | 0.56 | 0.48 | 0.16479 | 6.6427 | 0.82116 | 1.0947 | 0.13532 | 8140 | Roads and Highways | FDOT4-23 | FDOT District 4 | N/A | FM# 413049-2 | Widening SR 9 from North of SR 60 to Indian River/ Brevard County line. | Grass swales without swale blocks or raised culverts | Completed | 2018 | 1.02 | 383 | SEB | 152 | Not provided | Not provided | Florida Legislature | Not provided | N/A | Structural | 2014 | Central Indian River Lagoon | Not provided | Not provided | 2013 | 50% of Table 5 and TA | yes
FDOT District 4 | Central IRL | SEB | IR12-21 | 0.56 | 0.48 | 0.040141 | 4.9369 | 0.36099 | 0.19817 | 0.014491 | 8140 | Roads and Highways | FDOT4-23 | FDOT District 4 | N/A | FM# 413049-2 | Widening SR 9 from North of SR 60 to Indian River/ Brevard County line. | Grass swales without swale blocks or raised culverts | Completed | 2018 | 1.02 | 383 | SEB | 152 | Not provided | Not provided | Florida Legislature | Not provided | N/A | Structural | 2014 | Central Indian River Lagoon | Not provided | Not provided | 2013 | 50% of Table 5 and TA | yes
FDOT District 4 | Central IRL | SEB | IR12-21 | 0.56 | 0.48 | 0.011612 | 6.8873 | 0.73341 | 0.079974 | 0.0085161 | 8140 | Roads and Highways | FDOT4-23 | FDOT District 4 | N/A | FM# 413049-2 | Widening SR 9 from North of SR 60 to Indian River/ Brevard County line. | Grass swales without swale blocks or raised culverts | Completed | 2018 | 1.02 | 383 | SEB | 152 | Not provided | Not provided | Florida Legislature | Not provided | N/A | Structural | 2014 | Central Indian River Lagoon | Not provided | Not provided | 2013 | 50% of Table 5 and TA | yes
FDOT District 4 | Central IRL | SEB | IR12-21 | 0.56 | 0.48 | 0.010408 | 7.9285 | 0.9621 | 0.08252 | 0.010014 | 8140 | Roads and Highways | FDOT4-23 | FDOT District 4 | N/A | FM# 413049-2 | Widening SR 9 from North of SR 60 to Indian River/ Brevard County line. | Grass swales without swale blocks or raised culverts | Completed | 2018 | 1.02 | 383 | SEB | 152 | Not provided | Not provided | Florida Legislature | Not provided | N/A | Structural | 2014 | Central Indian River Lagoon | Not provided | Not provided | 2013 | 50% of Table 5 and TA | yes
FDOT District 4 | Central IRL | SEB | IR12-21 | 0.56 | 0.48 | 0.0062256 | 4.8887 | 0.37222 | 0.030435 | 0.0023173 | 8140 | Roads and Highways | FDOT4-23 | FDOT District 4 | N/A | FM# 413049-2 | Widening SR 9 from North of SR 60 to Indian River/ Brevard County line. | Grass swales without swale blocks or raised culverts | Completed | 2018 | 1.02 | 383 | SEB | 152 | Not provided | Not provided | Florida Legislature | Not provided | N/A | Structural | 2014 | Central Indian River Lagoon | Not provided | Not provided | 2013 | 50% of Table 5 and TA | yes
FDOT District 4 | Central IRL | SEB | IR12-21 | 0.56 | 0.48 | 0.25859 | 7.9892 | 0.93185 | 2.0659 | 0.24096 | 8140 | Roads and Highways | FDOT4-23 | FDOT District 4 | N/A | FM# 413049-2 | Widening SR 9 from North of SR 60 to Indian River/ Brevard County line. | Grass swales without swale blocks or raised culverts | Completed | 2018 | 1.02 | 383 | SEB | 152 | Not provided | Not provided | Florida Legislature | Not provided | N/A | Structural | 2014 | Central Indian River Lagoon | Not provided | Not provided | 2013 | 50% of Table 5 and TA | yes
FDOT District 4 | Central IRL | SEB | IR12-21 | 0.56 | 0.48 | 0.13424 | 7.3698 | 0.82451 | 0.98933 | 0.11068 | 8140 | Roads and Highways | FDOT4-23 | FDOT District 4 | N/A | FM# 413049-2 | Widening SR 9 from North of SR 60 to Indian River/ Brevard County line. | Grass swales without swale blocks or raised culverts | Completed | 2018 | 1.02 | 383 | SEB | 152 | Not provided | Not provided | Florida Legislature | Not provided | N/A | Structural | 2014 | Central Indian River Lagoon | Not provided | Not provided | 2013 | 50% of Table 5 and TA | yes
FDOT District 4 | Central IRL | SEB | IR12-21 | 0.56 | 0.48 | 0.15238 | 9.293 | 1.2132 | 1.416 | 0.18487 | 8140 | Roads and Highways | FDOT4-23 | FDOT District 4 | N/A | FM# 413049-2 | Widening SR 9 from North of SR 60 to Indian River/ Brevard County line. | Grass swales without swale blocks or raised culverts | Completed | 2018 | 1.02 | 383 | SEB | 152 | Not provided | Not provided | Florida Legislature | Not provided | N/A | Structural | 2014 | Central Indian River Lagoon | Not provided | Not provided | 2013 | 50% of Table 5 and TA | yes
FDOT District 4 | Central IRL | SEB | IR12-21 | 0.56 | 0.48 | 0.33052 | 8.9379 | 1.1638 | 2.9542 | 0.38466 | 8140 | Roads and Highways | FDOT4-23 | FDOT District 4 | N/A | FM# 413049-2 | Widening SR 9 from North of SR 60 to Indian River/ Brevard County line. | Grass swales without swale blocks or raised culverts | Completed | 2018 | 1.02 | 383 | SEB | 152 | Not provided | Not provided | Florida Legislature | Not provided | N/A | Structural | 2014 | Central Indian River Lagoon | Not provided | Not provided | 2013 | 50% of Table 5 and TA | yes
FDOT District 4 | Central IRL | SEB | IR12-21 | 0.56 | 0.48 | 0.14358 | 5.9048 | 0.78215 | 0.84784 | 0.1123 | 8140 | Roads and Highways | FDOT4-23 | FDOT District 4 | N/A | FM# 413049-2 | Widening SR 9 from North of SR 60 to Indian River/ Brevard County line. | Grass swales without swale blocks or raised culverts | Completed | 2018 | 1.02 | 383 | SEB | 152 | Not provided | Not provided | Florida Legislature | Not provided | N/A | Structural | 2014 | Central Indian River Lagoon | Not provided | Not provided | 2013 | 50% of Table 5 and TA | yes
FDOT District 4 | Central IRL | SEB | IR12-21 | 0.56 | 0.48 | 0.16449 | 8.0548 | 0.9088 | 1.3249 | 0.14949 | 8140 | Roads and Highways | FDOT4-23 | FDOT District 4 | N/A | FM# 413049-2 | Widening SR 9 from North of SR 60 to Indian River/ Brevard County line. | Grass swales without swale blocks or raised culverts | Completed | 2018 | 1.02 | 383 | SEB | 152 | Not provided | Not provided | Florida Legislature | Not provided | N/A | Structural | 2014 | Central Indian River Lagoon | Not provided | Not provided | 2013 | 50% of Table 5 and TA | yes
FDOT District 4 | Central IRL | SEB | IR12-21 | 0.56 | 0.48 | 0.1779 | 7.3564 | 0.8364 | 1.3087 | 0.1488 | 8140 | Roads and Highways | FDOT4-23 | FDOT District 4 | N/A | FM# 413049-2 | Widening SR 9 from North of SR 60 to Indian River/ Brevard County line. | Grass swales without swale blocks or raised culverts | Completed | 2018 | 1.02 | 383 | SEB | 152 | Not provided | Not provided | Florida Legislature | Not provided | N/A | Structural | 2014 | Central Indian River Lagoon | Not provided | Not provided | 2013 | 50% of Table 5 and TA | yes
FDOT District 4 | Central IRL | SEB | IR12-21 | 0.56 | 0.48 | 0.001507 | 5.561 | 0.5439 | 0.0083806 | 0.00081967 | 8140 | Roads and Highways | FDOT4-23 | FDOT District 4 | N/A | FM# 413049-2 | Widening SR 9 from North of SR 60 to Indian River/ Brevard County line. | Grass swales without swale blocks or raised culverts | Completed | 2018 | 1.02 | 383 | SEB | 152 | Not provided | Not provided | Florida Legislature | Not provided | N/A | Structural | 2014 | Central Indian River Lagoon | Not provided | Not provided | 2013 | 50% of Table 5 and TA | yes
FDOT District 4 | Central IRL | SEB | IR12-21 | 0.56 | 0.48 | 0.071078 | 6.6707 | 0.65609 | 0.47414 | 0.046634 | 8140 | Roads and Highways | FDOT4-23 | FDOT District 4 | N/A | FM# 413049-2 | Widening SR 9 from North of SR 60 to Indian River/ Brevard County line. | Grass swales without swale blocks or raised culverts | Completed | 2018 | 1.02 | 383 | SEB | 152 | Not provided | Not provided | Florida Legislature | Not provided | N/A | Structural | 2014 | Central Indian River Lagoon | Not provided | Not provided | 2013 | 50% of Table 5 and TA | yes
FDOT District 4 | Central IRL | SEB | IR12-21 | 0.56 | 0.48 | 0.21412 | 8.1069 | 0.94459 | 1.7359 | 0.20226 | 8140 | Roads and Highways | FDOT4-23 | FDOT District 4 | N/A | FM# 413049-2 | Widening SR 9 from North of SR 60 to Indian River/ Brevard County line. | Grass swales without swale blocks or raised culverts | Completed | 2018 | 1.02 | 383 | SEB | 152 | Not provided | Not provided | Florida Legislature | Not provided | N/A | Structural | 2014 | Central Indian River Lagoon | Not provided | Not provided | 2013 | 50% of Table 5 and TA | yes
FDOT District 4 | Central IRL | SEB | IR12-21 | 0.56 | 0.48 | 0.024929 | 7.2542 | 0.75901 | 0.18084 | 0.018921 | 8140 | Roads and Highways | FDOT4-23 | FDOT District 4 | N/A | FM# 413049-2 | Widening SR 9 from North of SR 60 to Indian River/ Brevard County line. | Grass swales without swale blocks or raised culverts | Completed | 2018 | 1.02 | 383 | SEB | 152 | Not provided | Not provided | Florida Legislature | Not provided | N/A | Structural | 2014 | Central Indian River Lagoon | Not provided | Not provided | 2013 | 50% of Table 5 and TA | yes
FDOT District 4 | Central IRL | SEB | IR12-21 | 0.56 | 0.48 | 0.14463 | 6.4659 | 0.81961 | 0.93517 | 0.11854 | 8140 | Roads and Highways | FDOT4-23 | FDOT District 4 | N/A | FM# 413049-2 | Widening SR 9 from North of SR 60 to Indian River/ Brevard County line. | Grass swales without swale blocks or raised culverts | Completed | 2018 | 1.02 | 383 | SEB | 152 | Not provided | Not provided | Florida Legislature | Not provided | N/A | Structural | 2014 | Central Indian River Lagoon | Not provided | Not provided | 2013 | 50% of Table 5 and TA | yes
FDOT District 4 | Central IRL | SEB | IR12-21 | 0.56 | 0.48 | 0.33589 | 9.1703 | 1.1905 | 3.0802 | 0.39986 | 8140 | Roads and Highways | FDOT4-23 | FDOT District 4 | N/A | FM# 413049-2 | Widening SR 9 from North of SR 60 to Indian River/ Brevard County line. | Grass swales without swale blocks or raised culverts | Completed | 2018 | 1.02 | 383 | SEB | 152 | Not provided | Not provided | Florida Legislature | Not provided | N/A | Structural | 2014 | Central Indian River Lagoon | Not provided | Not provided | 2013 | 50% of Table 5 and TA | yes
FDOT District 4 | Central IRL | SEB | IR12-21 | 0.56 | 0.48 | 0.42095 | 9.4047 | 1.2163 | 3.9589 | 0.51199 | 8140 | Roads and Highways | FDOT4-23 | FDOT District 4 | N/A | FM# 413049-2 | Widening SR 9 from North of SR 60 to Indian River/ Brevard County line. | Grass swales without swale blocks or raised culverts | Completed | 2018 | 1.02 | 383 | SEB | 152 | Not provided | Not provided | Florida Legislature | Not provided | N/A | Structural | 2014 | Central Indian River Lagoon | Not provided | Not provided | 2013 | 50% of Table 5 and TA | yes
FDOT District 4 | Central IRL | SEB | IR12-21 | 0.56 | 0.48 | 1.3175e-05 | 3.5975 | 0.12669 | 4.7396e-05 | 1.6691e-06 | 8140 | Roads and Highways | FDOT4-23 | FDOT District 4 | N/A | FM# 413049-2 | Widening SR 9 from North of SR 60 to Indian River/ Brevard County line. | Grass swales without swale blocks or raised culverts | Completed | 2018 | 1.02 | 383 | SEB | 152 | Not provided | Not provided | Florida Legislature | Not provided | N/A | Structural | 2014 | Central Indian River Lagoon | Not provided | Not provided | 2013 | 50% of Table 5 and TA | yes
FDOT District 4 | Central IRL | SEB | IR12-21 | 0.56 | 0.48 | 0.14472 | 8.5595 | 1.0772 | 1.2387 | 0.15589 | 8140 | Roads and Highways | FDOT4-23 | FDOT District 4 | N/A | FM# 413049-2 | Widening SR 9 from North of SR 60 to Indian River/ Brevard County line. | Grass swales without swale blocks or raised culverts | Completed | 2018 | 1.02 | 383 | SEB | 152 | Not provided | Not provided | Florida Legislature | Not provided | N/A | Structural | 2014 | Central Indian River Lagoon | Not provided | Not provided | 2013 | 50% of Table 5 and TA | yes
FDOT District 4 | Central IRL | SEB | IR12-21 | 0.56 | 0.48 | 0.014897 | 6.2208 | 0.61938 | 0.092674 | 0.0092272 | 8140 | Roads and Highways | FDOT4-23 | FDOT District 4 | N/A | FM# 413049-2 | Widening SR 9 from North of SR 60 to Indian River/ Brevard County line. | Grass swales without swale blocks or raised culverts | Completed | 2018 | 1.02 | 383 | SEB | 152 | Not provided | Not provided | Florida Legislature | Not provided | N/A | Structural | 2014 | Central Indian River Lagoon | Not provided | Not provided | 2013 | 50% of Table 5 and TA | yes
FDOT District 4 | Central IRL | SEB | IR12-21 | 0.56 | 0.48 | 0.18417 | 7.2216 | 0.90102 | 1.33 | 0.16594 | 8140 | Roads and Highways | FDOT4-23 | FDOT District 4 | N/A | FM# 413049-2 | Widening SR 9 from North of SR 60 to Indian River/ Brevard County line. | Grass swales without swale blocks or raised culverts | Completed | 2018 | 1.02 | 383 | SEB | 152 | Not provided | Not provided | Florida Legislature | Not provided | N/A | Structural | 2014 | Central Indian River Lagoon | Not provided | Not provided | 2013 | 50% of Table 5 and TA | yes
FDOT District 4 | Central IRL | SEB | IR12-21 | 0.56 | 0.48 | 0.11384 | 5.671 | 0.49953 | 0.64556 | 0.056864 | 8140 | Roads and Highways | FDOT4-23 | FDOT District 4 | N/A | FM# 413049-2 | Widening SR 9 from North of SR 60 to Indian River/ Brevard County line. | Grass swales without swale blocks or raised culverts | Completed | 2018 | 1.02 | 383 | SEB | 152 | Not provided | Not provided | Florida Legislature | Not provided | N/A | Structural | 2014 | Central Indian River Lagoon | Not provided | Not provided | 2013 | 50% of Table 5 and TA | yes
FDOT District 4 | Central IRL | SEB | IR12-21 | 0.56 | 0.48 | 0.091402 | 9.2702 | 1.2091 | 0.84732 | 0.11052 | 8140 | Roads and Highways | FDOT4-23 | FDOT District 4 | N/A | FM# 413049-2 | Widening SR 9 from North of SR 60 to Indian River/ Brevard County line. | Grass swales without swale blocks or raised culverts | Completed | 2018 | 1.02 | 383 | SEB | 152 | Not provided | Not provided | Florida Legislature | Not provided | N/A | Structural | 2014 | Central Indian River Lagoon | Not provided | Not provided | 2013 | 50% of Table 5 and TA | yes
FDOT District 4 | Central IRL | SEB | IR12-21 | 0.56 | 0.48 | 0.36728 | 9.0008 | 1.1621 | 3.3058 | 0.42683 | 8140 | Roads and Highways | FDOT4-23 | FDOT District 4 | N/A | FM# 413049-2 | Widening SR 9 from North of SR 60 to Indian River/ Brevard County line. | Grass swales without swale blocks or raised culverts | Completed | 2018 | 1.02 | 383 | SEB | 152 | Not provided | Not provided | Florida Legislature | Not provided | N/A | Structural | 2014 | Central Indian River Lagoon | Not provided | Not provided | 2013 | 50% of Table 5 and TA | yes
FDOT District 4 | Central IRL | SEB | IR12-21 | 0.56 | 0.48 | 2.7869e-06 | 5.7305 | 0.42357 | 1.5971e-05 | 1.1805e-06 | 8140 | Roads and Highways | FDOT4-23 | FDOT District 4 | N/A | FM# 413049-2 | Widening SR 9 from North of SR 60 to Indian River/ Brevard County line. | Grass swales without swale blocks or raised culverts | Completed | 2018 | 1.02 | 383 | SEB | 152 | Not provided | Not provided | Florida Legislature | Not provided | N/A | Structural | 2014 | Central Indian River Lagoon | Not provided | Not provided | 2013 | 50% of Table 5 and TA | yes
FDOT District 4 | Central IRL | SEB | IR12-21 | 0.56 | 0.48 | 0.19178 | 6.4002 | 0.75531 | 1.2274 | 0.14485 | 8140 | Roads and Highways | FDOT4-23 | FDOT District 4 | N/A | FM# 413049-2 | Widening SR 9 from North of SR 60 to Indian River/ Brevard County line. | Grass swales without swale blocks or raised culverts | Completed | 2018 | 1.02 | 383 | SEB | 152 | Not provided | Not provided | Florida Legislature | Not provided | N/A | Structural | 2014 | Central Indian River Lagoon | Not provided | Not provided | 2013 | 50% of Table 5 and TA | yes
FDOT District 4 | Central IRL | SEB | IR12-21 | 0.56 | 0.48 | 0.3835 | 9.0357 | 1.1662 | 3.4652 | 0.44723 | 8140 | Roads and Highways | FDOT4-23 | FDOT District 4 | N/A | FM# 413049-2 | Widening SR 9 from North of SR 60 to Indian River/ Brevard County line. | Grass swales without swale blocks or raised culverts | Completed | 2018 | 1.02 | 383 | SEB | 152 | Not provided | Not provided | Florida Legislature | Not provided | N/A | Structural | 2014 | Central Indian River Lagoon | Not provided | Not provided | 2013 | 50% of Table 5 and TA | yes
FDOT District 4 | Central IRL | SEB | IR12-21 | 0.56 | 0.48 | 0.35279 | 8.9564 | 1.1588 | 3.1598 | 0.40883 | 8140 | Roads and Highways | FDOT4-23 | FDOT District 4 | N/A | FM# 413049-2 | Widening SR 9 from North of SR 60 to Indian River/ Brevard County line. | Grass swales without swale blocks or raised culverts | Completed | 2018 | 1.02 | 383 | SEB | 152 | Not provided | Not provided | Florida Legislature | Not provided | N/A | Structural | 2014 | Central Indian River Lagoon | Not provided | Not provided | 2013 | 50% of Table 5 and TA | yes
FDOT District 4 | Central IRL | SEB | IR12-21 | 0.56 | 0.48 | 0.050927 | 5.0452 | 0.62092 | 0.25693 | 0.031622 | 8140 | Roads and Highways | FDOT4-23 | FDOT District 4 | N/A | FM# 413049-2 | Widening SR 9 from North of SR 60 to Indian River/ Brevard County line. | Grass swales without swale blocks or raised culverts | Completed | 2018 | 1.02 | 383 | SEB | 152 | Not provided | Not provided | Florida Legislature | Not provided | N/A | Structural | 2014 | Central Indian River Lagoon | Not provided | Not provided | 2013 | 50% of Table 5 and TA | yes
FDOT District 4 | Central IRL | SEB | IR12-21 | 0.56 | 0.48 | 0.10908 | 9.2477 | 1.2048 | 1.0087 | 0.13141 | 8140 | Roads and Highways | FDOT4-23 | FDOT District 4 | N/A | FM# 413049-2 | Widening SR 9 from North of SR 60 to Indian River/ Brevard County line. | Grass swales without swale blocks or raised culverts | Completed | 2018 | 1.02 | 383 | SEB | 152 | Not provided | Not provided | Florida Legislature | Not provided | N/A | Structural | 2014 | Central Indian River Lagoon | Not provided | Not provided | 2013 | 50% of Table 5 and TA | yes
FDOT District 4 | Central IRL | SEB | IR12-21 | 0.56 | 0.48 | 0.42473 | 9.2525 | 1.2077 | 3.9299 | 0.51293 | 8140 | Roads and Highways | FDOT4-23 | FDOT District 4 | N/A | FM# 413049-2 | Widening SR 9 from North of SR 60 to Indian River/ Brevard County line. | Grass swales without swale blocks or raised culverts | Completed | 2018 | 1.02 | 383 | SEB | 152 | Not provided | Not provided | Florida Legislature | Not provided | N/A | Structural | 2014 | Central Indian River Lagoon | Not provided | Not provided | 2013 | 50% of Table 5 and TA | yes
FDOT District 4 | Central IRL | SEB | IR12-21 | 0.56 | 0.48 | 0.14378 | 6.4635 | 0.69902 | 0.92931 | 0.1005 | 8140 | Roads and Highways | FDOT4-23 | FDOT District 4 | N/A | FM# 413049-2 | Widening SR 9 from North of SR 60 to Indian River/ Brevard County line. | Grass swales without swale blocks or raised culverts | Completed | 2018 | 1.02 | 383 | SEB | 152 | Not provided | Not provided | Florida Legislature | Not provided | N/A | Structural | 2014 | Central Indian River Lagoon | Not provided | Not provided | 2013 | 50% of Table 5 and TA | yes
FDOT District 4 | Central IRL | SEB | IR12-21 | 0.56 | 0.48 | 0.0085881 | 4.1509 | 0.55811 | 0.035648 | 0.0047931 | 8140 | Roads and Highways | FDOT4-23 | FDOT District 4 | N/A | FM# 413049-2 | Widening SR 9 from North of SR 60 to Indian River/ Brevard County line. | Grass swales without swale blocks or raised culverts | Completed | 2018 | 1.02 | 383 | SEB | 152 | Not provided | Not provided | Florida Legislature | Not provided | N/A | Structural | 2014 | Central Indian River Lagoon | Not provided | Not provided | 2013 | 50% of Table 5 and TA | yes
FDOT District 4 | Central IRL | SEB | IR12-21 | 0.56 | 0.48 | 0.34655 | 9.1421 | 1.1934 | 3.1682 | 0.41358 | 8140 | Roads and Highways | FDOT4-23 | FDOT District 4 | N/A | FM# 413049-2 | Widening SR 9 from North of SR 60 to Indian River/ Brevard County line. | Grass swales without swale blocks or raised culverts | Completed | 2018 | 1.02 | 383 | SEB | 152 | Not provided | Not provided | Florida Legislature | Not provided | N/A | Structural | 2014 | Central Indian River Lagoon | Not provided | Not provided | 2013 | 50% of Table 5 and TA | yes
FDOT District 4 | Central IRL | SEB | IR12-21 | 0.56 | 0.48 | 0.0073139 | 7.6096 | 0.96024 | 0.055655 | 0.007023 | 8140 | Roads and Highways | FDOT4-23 | FDOT District 4 | N/A | FM# 413049-2 | Widening SR 9 from North of SR 60 to Indian River/ Brevard County line. | Grass swales without swale blocks or raised culverts | Completed | 2018 | 1.02 | 383 | SEB | 152 | Not provided | Not provided | Florida Legislature | Not provided | N/A | Structural | 2014 | Central Indian River Lagoon | Not provided | Not provided | 2013 | 50% of Table 5 and TA | yes
FDOT District 4 | Central IRL | SEB | IR12-21 | 0.56 | 0.48 | 0.2648 | 8.1736 | 1.0213 | 2.1644 | 0.27045 | 8140 | Roads and Highways | FDOT4-23 | FDOT District 4 | N/A | FM# 413049-2 | Widening SR 9 from North of SR 60 to Indian River/ Brevard County line. | Grass swales without swale blocks or raised culverts | Completed | 2018 | 1.02 | 383 | SEB | 152 | Not provided | Not provided | Florida Legislature | Not provided | N/A | Structural | 2014 | Central Indian River Lagoon | Not provided | Not provided | 2013 | 50% of Table 5 and TA | yes
FDOT District 4 | Central IRL | SEB | IR12-21 | 0.56 | 0.48 | 0.19818 | 8.9449 | 1.1551 | 1.7727 | 0.22892 | 8140 | Roads and Highways | FDOT4-23 | FDOT District 4 | N/A | FM# 413049-2 | Widening SR 9 from North of SR 60 to Indian River/ Brevard County line. | Grass swales without swale blocks or raised culverts | Completed | 2018 | 1.02 | 383 | SEB | 152 | Not provided | Not provided | Florida Legislature | Not provided | N/A | Structural | 2014 | Central Indian River Lagoon | Not provided | Not provided | 2013 | 50% of Table 5 and TA | yes
FDOT District 4 | Central IRL | SEB | IR12-21 | 0.56 | 0.48 | 0.33424 | 8.6092 | 1.111 | 2.8776 | 0.37133 | 8140 | Roads and Highways | FDOT4-23 | FDOT District 4 | N/A | FM# 413049-2 | Widening SR 9 from North of SR 60 to Indian River/ Brevard County line. | Grass swales without swale blocks or raised culverts | Completed | 2018 | 1.02 | 383 | SEB | 152 | Not provided | Not provided | Florida Legislature | Not provided | N/A | Structural | 2014 | Central Indian River Lagoon | Not provided | Not provided | 2013 | 50% of Table 5 and TA | yes
FDOT District 4 | Central IRL | SEB | IR12-21 | 0.56 | 0.48 | 0.034927 | 5.5195 | 0.57092 | 0.19278 | 0.01994 | 8140 | Roads and Highways | FDOT4-23 | FDOT District 4 | N/A | FM# 413049-2 | Widening SR 9 from North of SR 60 to Indian River/ Brevard County line. | Grass swales without swale blocks or raised culverts | Completed | 2018 | 1.02 | 383 | SEB | 152 | Not provided | Not provided | Florida Legislature | Not provided | N/A | Structural | 2014 | Central Indian River Lagoon | Not provided | Not provided | 2013 | 50% of Table 5 and TA | yes
FDOT District 4 | Central IRL | SEB | IR12-21 | 0.56 | 0.48 | 0.097784 | 6.1163 | 0.64155 | 0.59808 | 0.062733 | 8140 | Roads and Highways | FDOT4-23 | FDOT District 4 | N/A | FM# 413049-2 | Widening SR 9 from North of SR 60 to Indian River/ Brevard County line. | Grass swales without swale blocks or raised culverts | Completed | 2018 | 1.02 | 383 | SEB | 152 | Not provided | Not provided | Florida Legislature | Not provided | N/A | Structural | 2014 | Central Indian River Lagoon | Not provided | Not provided | 2013 | 50% of Table 5 and TA | yes
FDOT District 4 | Central IRL | SEB | IR12-21 | 0.56 | 0.48 | 0.14865 | 5.9394 | 0.70583 | 0.88292 | 0.10492 | 8140 | Roads and Highways | FDOT4-23 | FDOT District 4 | N/A | FM# 413049-2 | Widening SR 9 from North of SR 60 to Indian River/ Brevard County line. | Grass swales without swale blocks or raised culverts | Completed | 2018 | 1.02 | 383 | SEB | 152 | Not provided | Not provided | Florida Legislature | Not provided | N/A | Structural | 2014 | Central Indian River Lagoon | Not provided | Not provided | 2013 | 50% of Table 5 and TA | yes
FDOT District 4 | Central IRL | SEB | IR12-21 | 0.56 | 0.48 | 0.096525 | 5.4381 | 0.67538 | 0.52491 | 0.065192 | 8140 | Roads and Highways | FDOT4-23 | FDOT District 4 | N/A | FM# 413049-2 | Widening SR 9 from North of SR 60 to Indian River/ Brevard County line. | Grass swales without swale blocks or raised culverts | Completed | 2018 | 1.02 | 383 | SEB | 152 | Not provided | Not provided | Florida Legislature | Not provided | N/A | Structural | 2014 | Central Indian River Lagoon | Not provided | Not provided | 2013 | 50% of Table 5 and TA | yes
FDOT District 4 | Central IRL | SEB | IR12-21 | 0.56 | 0.48 | 0.38786 | 9.1212 | 1.1881 | 3.5377 | 0.46082 | 8140 | Roads and Highways | FDOT4-23 | FDOT District 4 | N/A | FM# 413049-2 | Widening SR 9 from North of SR 60 to Indian River/ Brevard County line. | Grass swales without swale blocks or raised culverts | Completed | 2018 | 1.02 | 383 | SEB | 152 | Not provided | Not provided | Florida Legislature | Not provided | N/A | Structural | 2014 | Central Indian River Lagoon | Not provided | Not provided | 2013 | 50% of Table 5 and TA | yes
FDOT District 4 | Central IRL | SEB | IR12-21 | 0.56 | 0.48 | 5.4539e-06 | 4.5667 | 0.41362 | 2.4906e-05 | 2.2558e-06 | 8140 | Roads and Highways | FDOT4-23 | FDOT District 4 | N/A | FM# 413049-2 | Widening SR 9 from North of SR 60 to Indian River/ Brevard County line. | Grass swales without swale blocks or raised culverts | Completed | 2018 | 1.02 | 383 | SEB | 152 | Not provided | Not provided | Florida Legislature | Not provided | N/A | Structural | 2014 | Central Indian River Lagoon | Not provided | Not provided | 2013 | 50% of Table 5 and TA | yes
FDOT District 4 | Central IRL | SEB | IR12-21 | 0.56 | 0.48 | 0.44976 | 9.3719 | 1.2199 | 4.2151 | 0.54867 | 8140 | Roads and Highways | FDOT4-23 | FDOT District 4 | N/A | FM# 413049-2 | Widening SR 9 from North of SR 60 to Indian River/ Brevard County line. | Grass swales without swale blocks or raised culverts | Completed | 2018 | 1.02 | 383 | SEB | 152 | Not provided | Not provided | Florida Legislature | Not provided | N/A | Structural | 2014 | Central Indian River Lagoon | Not provided | Not provided | 2013 | 50% of Table 5 and TA | yes
FDOT District 4 | Central IRL | SEB | IR12-21 | 0.56 | 0.48 | 0.01118 | 4.45 | 0.26209 | 0.049749 | 0.00293 | 8140 | Roads and Highways | FDOT4-23 | FDOT District 4 | N/A | FM# 413049-2 | Widening SR 9 from North of SR 60 to Indian River/ Brevard County line. | Grass swales without swale blocks or raised culverts | Completed | 2018 | 1.02 | 383 | SEB | 152 | Not provided | Not provided | Florida Legislature | Not provided | N/A | Structural | 2014 | Central Indian River Lagoon | Not provided | Not provided | 2013 | 50% of Table 5 and TA | yes
FDOT District 4 | Central IRL | SEB | IR12-21 | 0.56 | 0.48 | 0.10673 | 7.5981 | 0.97768 | 0.81095 | 0.10435 | 8140 | Roads and Highways | FDOT4-23 | FDOT District 4 | N/A | FM# 413049-2 | Widening SR 9 from North of SR 60 to Indian River/ Brevard County line. | Grass swales without swale blocks or raised culverts | Completed | 2018 | 1.02 | 383 | SEB | 152 | Not provided | Not provided | Florida Legislature | Not provided | N/A | Structural | 2014 | Central Indian River Lagoon | Not provided | Not provided | 2013 | 50% of Table 5 and TA | yes
FDOT District 4 | Central IRL | SEB | IR12-21 | 0.56 | 0.48 | 2.5865e-05 | 4.7205 | 0.38953 | 0.0001221 | 1.0075e-05 | 8140 | Roads and Highways | FDOT4-23 | FDOT District 4 | N/A | FM# 413049-2 | Widening SR 9 from North of SR 60 to Indian River/ Brevard County line. | Grass swales without swale blocks or raised culverts | Completed | 2018 | 1.02 | 383 | SEB | 152 | Not provided | Not provided | Florida Legislature | Not provided | N/A | Structural | 2014 | Central Indian River Lagoon | Not provided | Not provided | 2013 | 50% of Table 5 and TA | yes
FDOT District 4 | Central IRL | SEB | IR12-21 | 0.56 | 0.48 | 0.1781 | 6.4755 | 0.72394 | 1.1533 | 0.12893 | 8140 | Roads and Highways | FDOT4-23 | FDOT District 4 | N/A | FM# 413049-2 | Widening SR 9 from North of SR 60 to Indian River/ Brevard County line. | Grass swales without swale blocks or raised culverts | Completed | 2018 | 1.02 | 383 | SEB | 152 | Not provided | Not provided | Florida Legislature | Not provided | N/A | Structural | 2014 | Central Indian River Lagoon | Not provided | Not provided | 2013 | 50% of Table 5 and TA | yes
FDOT District 4 | Central IRL | SEB | IR12-21 | 0.56 | 0.48 | 0.22947 | 6.8054 | 0.86558 | 1.5617 | 0.19863 | 8140 | Roads and Highways | FDOT4-23 | FDOT District 4 | N/A | FM# 413049-2 | Widening SR 9 from North of SR 60 to Indian River/ Brevard County line. | Grass swales without swale blocks or raised culverts | Completed | 2018 | 1.02 | 383 | SEB | 152 | Not provided | Not provided | Florida Legislature | Not provided | N/A | Structural | 2014 | Central Indian River Lagoon | Not provided | Not provided | 2013 | 50% of Table 5 and TA | yes
FDOT District 4 | Central IRL | SEB | IR12-21 | 0.56 | 0.48 | 0.0062338 | 4.9031 | 0.42502 | 0.030565 | 0.0026495 | 8140 | Roads and Highways | FDOT4-23 | FDOT District 4 | N/A | FM# 413049-2 | Widening SR 9 from North of SR 60 to Indian River/ Brevard County line. | Grass swales without swale blocks or raised culverts | Completed | 2018 | 1.02 | 383 | SEB | 152 | Not provided | Not provided | Florida Legislature | Not provided | N/A | Structural | 2014 | Central Indian River Lagoon | Not provided | Not provided | 2013 | 50% of Table 5 and TA | yes
FDOT District 4 | Central IRL | SEB | IR12-21 | 0.56 | 0.48 | 0.024736 | 4.306 | 0.46848 | 0.10651 | 0.011588 | 8140 | Roads and Highways | FDOT4-23 | FDOT District 4 | N/A | FM# 413049-2 | Widening SR 9 from North of SR 60 to Indian River/ Brevard County line. | Grass swales without swale blocks or raised culverts | Completed | 2018 | 1.02 | 383 | SEB | 152 | Not provided | Not provided | Florida Legislature | Not provided | N/A | Structural | 2014 | Central Indian River Lagoon | Not provided | Not provided | 2013 | 50% of Table 5 and TA | yes
FDOT District 4 | Central IRL | SEB | IR12-21 | 0.56 | 0.48 | 0.32332 | 8.3929 | 1.0878 | 2.7136 | 0.35173 | 8140 | Roads and Highways | FDOT4-23 | FDOT District 4 | N/A | FM# 413049-2 | Widening SR 9 from North of SR 60 to Indian River/ Brevard County line. | Grass swales without swale blocks or raised culverts | Completed | 2018 | 1.02 | 383 | SEB | 152 | Not provided | Not provided | Florida Legislature | Not provided | N/A | Structural | 2014 | Central Indian River Lagoon | Not provided | Not provided | 2013 | 50% of Table 5 and TA | yes
FDOT District 4 | Central IRL | SEB | IR12-21 | 0.56 | 0.48 | 0.43386 | 9.3741 | 1.2186 | 4.067 | 0.52871 | 8140 | Roads and Highways | FDOT4-23 | FDOT District 4 | N/A | FM# 413049-2 | Widening SR 9 from North of SR 60 to Indian River/ Brevard County line. | Grass swales without swale blocks or raised culverts | Completed | 2018 | 1.02 | 383 | SEB | 152 | Not provided | Not provided | Florida Legislature | Not provided | N/A | Structural | 2014 | Central Indian River Lagoon | Not provided | Not provided | 2013 | 50% of Table 5 and TA | yes
FDOT District 4 | Central IRL | SEB | IR12-21 | 0.56 | 0.48 | 0.13424 | 6.2666 | 0.6691 | 0.84124 | 0.089823 | 8140 | Roads and Highways | FDOT4-23 | FDOT District 4 | N/A | FM# 413049-2 | Widening SR 9 from North of SR 60 to Indian River/ Brevard County line. | Grass swales without swale blocks or raised culverts | Completed | 2018 | 1.02 | 383 | SEB | 152 | Not provided | Not provided | Florida Legislature | Not provided | N/A | Structural | 2014 | Central Indian River Lagoon | Not provided | Not provided | 2013 | 50% of Table 5 and TA | yes
FDOT District 4 | Central IRL | SEB | IR12-21 | 0.56 | 0.48 | 0.28677 | 7.6701 | 0.91659 | 2.1995 | 0.26285 | 8140 | Roads and Highways | FDOT4-23 | FDOT District 4 | N/A | FM# 413049-2 | Widening SR 9 from North of SR 60 to Indian River/ Brevard County line. | Grass swales without swale blocks or raised culverts | Completed | 2018 | 1.02 | 383 | SEB | 152 | Not provided | Not provided | Florida Legislature | Not provided | N/A | Structural | 2014 | Central Indian River Lagoon | Not provided | Not provided | 2013 | 50% of Table 5 and TA | yes
FDOT District 4 | Central IRL | SEB | IR12-21 | 0.56 | 0.48 | 0.007778 | 4.2159 | 0.42938 | 0.032791 | 0.0033397 | 8140 | Roads and Highways | FDOT4-23 | FDOT District 4 | N/A | FM# 413049-2 | Widening SR 9 from North of SR 60 to Indian River/ Brevard County line. | Grass swales without swale blocks or raised culverts | Completed | 2018 | 1.02 | 383 | SEB | 152 | Not provided | Not provided | Florida Legislature | Not provided | N/A | Structural | 2014 | Central Indian River Lagoon | Not provided | Not provided | 2013 | 50% of Table 5 and TA | yes
FDOT District 4 | Central IRL | SEB | IR12-21 | 0.56 | 0.48 | 0.30609 | 9.1508 | 1.1946 | 2.801 | 0.36565 | 8140 | Roads and Highways | FDOT4-23 | FDOT District 4 | N/A | FM# 413049-2 | Widening SR 9 from North of SR 60 to Indian River/ Brevard County line. | Grass swales without swale blocks or raised culverts | Completed | 2018 | 1.02 | 383 | SEB | 152 | Not provided | Not provided | Florida Legislature | Not provided | N/A | Structural | 2014 | Central Indian River Lagoon | Not provided | Not provided | 2013 | 50% of Table 5 and TA | yes
FDOT District 4 | Central IRL | SEB | IR12-21 | 0.56 | 0.48 | 0.031046 | 4.6328 | 0.47414 | 0.14383 | 0.01472 | 8140 | Roads and Highways | FDOT4-23 | FDOT District 4 | N/A | FM# 413049-2 | Widening SR 9 from North of SR 60 to Indian River/ Brevard County line. | Grass swales without swale blocks or raised culverts | Completed | 2018 | 1.02 | 383 | SEB | 152 | Not provided | Not provided | Florida Legislature | Not provided | N/A | Structural | 2014 | Central Indian River Lagoon | Not provided | Not provided | 2013 | 50% of Table 5 and TA | yes
FDOT District 4 | Central IRL | SEB | IR12-21 | 0.56 | 0.48 | 0.14912 | 6.7936 | 0.75822 | 1.013 | 0.11306 | 8140 | Roads and Highways | FDOT4-23 | FDOT District 4 | N/A | FM# 413049-2 | Widening SR 9 from North of SR 60 to Indian River/ Brevard County line. | Grass swales without swale blocks or raised culverts | Completed | 2018 | 1.02 | 383 | SEB | 152 | Not provided | Not provided | Florida Legislature | Not provided | N/A | Structural | 2014 | Central Indian River Lagoon | Not provided | Not provided | 2013 | 50% of Table 5 and TA | yes
FDOT District 4 | Central IRL | SEB | IR12-21 | 0.56 | 0.48 | 0.10425 | 5.2029 | 0.63693 | 0.54242 | 0.066402 | 8140 | Roads and Highways | FDOT4-23 | FDOT District 4 | N/A | FM# 413049-2 | Widening SR 9 from North of SR 60 to Indian River/ Brevard County line. | Grass swales without swale blocks or raised culverts | Completed | 2018 | 1.02 | 383 | SEB | 152 | Not provided | Not provided | Florida Legislature | Not provided | N/A | Structural | 2014 | Central Indian River Lagoon | Not provided | Not provided | 2013 | 50% of Table 5 and TA | yes
FDOT District 4 | Central IRL | SEB | IR12-21 | 0.56 | 0.48 | 0.0078535 | 4.0569 | 0.20545 | 0.031861 | 0.0016135 | 8140 | Roads and Highways | FDOT4-23 | FDOT District 4 | N/A | FM# 413049-2 | Widening SR 9 from North of SR 60 to Indian River/ Brevard County line. | Grass swales without swale blocks or raised culverts | Completed | 2018 | 1.02 | 383 | SEB | 152 | Not provided | Not provided | Florida Legislature | Not provided | N/A | Structural | 2014 | Central Indian River Lagoon | Not provided | Not provided | 2013 | 50% of Table 5 and TA | yes
FDOT District 4 | Central IRL | SEB | IR12-21 | 0.56 | 0.48 | 0.42323 | 9.6371 | 1.2426 | 4.0787 | 0.5259 | 8140 | Roads and Highways | FDOT4-23 | FDOT District 4 | N/A | FM# 413049-2 | Widening SR 9 from North of SR 60 to Indian River/ Brevard County line. | Grass swales without swale blocks or raised culverts | Completed | 2018 | 1.02 | 383 | SEB | 152 | Not provided | Not provided | Florida Legislature | Not provided | N/A | Structural | 2014 | Central Indian River Lagoon | Not provided | Not provided | 2013 | 50% of Table 5 and TA | yes
FDOT District 4 | Central IRL | SEB | IR12-21 | 0.56 | 0.48 | 0.062436 | 5.092 | 0.5359 | 0.31792 | 0.03346 | 8140 | Roads and Highways | FDOT4-23 | FDOT District 4 | N/A | FM# 413049-2 | Widening SR 9 from North of SR 60 to Indian River/ Brevard County line. | Grass swales without swale blocks or raised culverts | Completed | 2018 | 1.02 | 383 | SEB | 152 | Not provided | Not provided | Florida Legislature | Not provided | N/A | Structural | 2014 | Central Indian River Lagoon | Not provided | Not provided | 2013 | 50% of Table 5 and TA | yes
FDOT District 4 | Central IRL | SEB | IR12-21 | 0.56 | 0.48 | 0.38679 | 9.0364 | 1.1647 | 3.4952 | 0.4505 | 8140 | Roads and Highways | FDOT4-23 | FDOT District 4 | N/A | FM# 413049-2 | Widening SR 9 from North of SR 60 to Indian River/ Brevard County line. | Grass swales without swale blocks or raised culverts | Completed | 2018 | 1.02 | 383 | SEB | 152 | Not provided | Not provided | Florida Legislature | Not provided | N/A | Structural | 2014 | Central Indian River Lagoon | Not provided | Not provided | 2013 | 50% of Table 5 and TA | yes
FDOT District 4 | Central IRL | SEB | IR12-21 | 0.56 | 0.48 | 0.30757 | 8.0573 | 0.98014 | 2.4782 | 0.30146 | 8140 | Roads and Highways | FDOT4-23 | FDOT District 4 | N/A | FM# 413049-2 | Widening SR 9 from North of SR 60 to Indian River/ Brevard County line. | Grass swales without swale blocks or raised culverts | Completed | 2018 | 1.02 | 383 | SEB | 152 | Not provided | Not provided | Florida Legislature | Not provided | N/A | Structural | 2014 | Central Indian River Lagoon | Not provided | Not provided | 2013 | 50% of Table 5 and TA | yes
FDOT District 4 | Central IRL | SEB | IR12-21 | 0.56 | 0.48 | 0.32128 | 9.1566 | 1.1953 | 2.9419 | 0.38404 | 8140 | Roads and Highways | FDOT4-23 | FDOT District 4 | N/A | FM# 413049-2 | Widening SR 9 from North of SR 60 to Indian River/ Brevard County line. | Grass swales without swale blocks or raised culverts | Completed | 2018 | 1.02 | 383 | SEB | 152 | Not provided | Not provided | Florida Legislature | Not provided | N/A | Structural | 2014 | Central Indian River Lagoon | Not provided | Not provided | 2013 | 50% of Table 5 and TA | yes
FDOT District 4 | Central IRL | SEB | IR12-21 | 0.56 | 0.48 | 0.34588 | 8.9938 | 1.1395 | 3.1108 | 0.39413 | 8140 | Roads and Highways | FDOT4-23 | FDOT District 4 | N/A | FM# 413049-2 | Widening SR 9 from North of SR 60 to Indian River/ Brevard County line. | Grass swales without swale blocks or raised culverts | Completed | 2018 | 1.02 | 383 | SEB | 152 | Not provided | Not provided | Florida Legislature | Not provided | N/A | Structural | 2014 | Central Indian River Lagoon | Not provided | Not provided | 2013 | 50% of Table 5 and TA | yes
FDOT District 4 | Central IRL | SEB | IR12-21 | 0.56 | 0.48 | 0.4338 | 9.6333 | 1.2419 | 4.1789 | 0.53871 | 8140 | Roads and Highways | FDOT4-23 | FDOT District 4 | N/A | FM# 413049-2 | Widening SR 9 from North of SR 60 to Indian River/ Brevard County line. | Grass swales without swale blocks or raised culverts | Completed | 2018 | 1.02 | 383 | SEB | 152 | Not provided | Not provided | Florida Legislature | Not provided | N/A | Structural | 2014 | Central Indian River Lagoon | Not provided | Not provided | 2013 | 50% of Table 5 and TA | yes
FDOT District 4 | Central IRL | SEB | IR12-21 | 0.56 | 0.48 | 0.14009 | 6.1815 | 0.75486 | 0.86599 | 0.10575 | 8140 | Roads and Highways | FDOT4-23 | FDOT District 4 | N/A | FM# 413049-2 | Widening SR 9 from North of SR 60 to Indian River/ Brevard County line. | Grass swales without swale blocks or raised culverts | Completed | 2018 | 1.02 | 383 | SEB | 152 | Not provided | Not provided | Florida Legislature | Not provided | N/A | Structural | 2014 | Central Indian River Lagoon | Not provided | Not provided | 2013 | 50% of Table 5 and TA | yes
FDOT District 4 | Central IRL | SEB | IR12-21 | 0.56 | 0.48 | 0.39835 | 9.1852 | 1.1952 | 3.659 | 0.4761 | 8140 | Roads and Highways | FDOT4-23 | FDOT District 4 | N/A | FM# 413049-2 | Widening SR 9 from North of SR 60 to Indian River/ Brevard County line. | Grass swales without swale blocks or raised culverts | Completed | 2018 | 1.02 | 383 | SEB | 152 | Not provided | Not provided | Florida Legislature | Not provided | N/A | Structural | 2014 | Central Indian River Lagoon | Not provided | Not provided | 2013 | 50% of Table 5 and TA | yes
FDOT District 4 | Central IRL | SEB | IR12-21 | 0.56 | 0.48 | 0.23988 | 7.2233 | 0.84201 | 1.7327 | 0.20198 | 8140 | Roads and Highways | FDOT4-23 | FDOT District 4 | N/A | FM# 413049-2 | Widening SR 9 from North of SR 60 to Indian River/ Brevard County line. | Grass swales without swale blocks or raised culverts | Completed | 2018 | 1.02 | 383 | SEB | 152 | Not provided | Not provided | Florida Legislature | Not provided | N/A | Structural | 2014 | Central Indian River Lagoon | Not provided | Not provided | 2013 | 50% of Table 5 and TA | yes
FDOT District 4 | Central IRL | SEB | IR12-21 | 0.56 | 0.48 | 0.35378 | 9.1421 | 1.1934 | 3.2343 | 0.42221 | 8140 | Roads and Highways | FDOT4-23 | FDOT District 4 | N/A | FM# 413049-2 | Widening SR 9 from North of SR 60 to Indian River/ Brevard County line. | Grass swales without swale blocks or raised culverts | Completed | 2018 | 1.02 | 383 | SEB | 152 | Not provided | Not provided | Florida Legislature | Not provided | N/A | Structural | 2014 | Central Indian River Lagoon | Not provided | Not provided | 2013 | 50% of Table 5 and TA | yes
FDOT District 4 | Central IRL | SEB | IR12-21 | 0.56 | 0.48 | 0.025384 | 4.579 | 0.37908 | 0.11623 | 0.0096225 | 8140 | Roads and Highways | FDOT4-23 | FDOT District 4 | N/A | FM# 413049-2 | Widening SR 9 from North of SR 60 to Indian River/ Brevard County line. | Grass swales without swale blocks or raised culverts | Completed | 2018 | 1.02 | 383 | SEB | 152 | Not provided | Not provided | Florida Legislature | Not provided | N/A | Structural | 2014 | Central Indian River Lagoon | Not provided | Not provided | 2013 | 50% of Table 5 and TA | yes
FDOT District 4 | Central IRL | SEB | IR12-21 | 0.56 | 0.48 | 0.29825 | 9.1263 | 1.1913 | 2.7219 | 0.35532 | 8140 | Roads and Highways | FDOT4-23 | FDOT District 4 | N/A | FM# 413049-2 | Widening SR 9 from North of SR 60 to Indian River/ Brevard County line. | Grass swales without swale blocks or raised culverts | Completed | 2018 | 1.02 | 383 | SEB | 152 | Not provided | Not provided | Florida Legislature | Not provided | N/A | Structural | 2014 | Central Indian River Lagoon | Not provided | Not provided | 2013 | 50% of Table 5 and TA | yes
FDOT District 4 | Central IRL | SEB | IR12-21 | 0.56 | 0.48 | 0.32212 | 7.7921 | 0.98431 | 2.51 | 0.31706 | 8140 | Roads and Highways | FDOT4-23 | FDOT District 4 | N/A | FM# 413049-2 | Widening SR 9 from North of SR 60 to Indian River/ Brevard County line. | Grass swales without swale blocks or raised culverts | Completed | 2018 | 1.02 | 383 | SEB | 152 | Not provided | Not provided | Florida Legislature | Not provided | N/A | Structural | 2014 | Central Indian River Lagoon | Not provided | Not provided | 2013 | 50% of Table 5 and TA | yes
FDOT District 4 | Central IRL | SEB | IR12-21 | 0.56 | 0.48 | 0.16519 | 6.1889 | 0.59696 | 1.0224 | 0.098614 | 8140 | Roads and Highways | FDOT4-23 | FDOT District 4 | N/A | FM# 413049-2 | Widening SR 9 from North of SR 60 to Indian River/ Brevard County line. | Grass swales without swale blocks or raised culverts | Completed | 2018 | 1.02 | 383 | SEB | 152 | Not provided | Not provided | Florida Legislature | Not provided | N/A | Structural | 2014 | Central Indian River Lagoon | Not provided | Not provided | 2013 | 50% of Table 5 and TA | yes
FDOT District 4 | Central IRL | SEB | IR12-21 | 0.56 | 0.48 | 0.062301 | 5.4621 | 0.57415 | 0.34029 | 0.03577 | 8140 | Roads and Highways | FDOT4-23 | FDOT District 4 | N/A | FM# 413049-2 | Widening SR 9 from North of SR 60 to Indian River/ Brevard County line. | Grass swales without swale blocks or raised culverts | Completed | 2018 | 1.02 | 383 | SEB | 152 | Not provided | Not provided | Florida Legislature | Not provided | N/A | Structural | 2014 | Central Indian River Lagoon | Not provided | Not provided | 2013 | 50% of Table 5 and TA | yes
FDOT District 4 | Central IRL | SEB | IR12-21 | 0.56 | 0.48 | 0.14497 | 6.0949 | 0.76779 | 0.8836 | 0.11131 | 8140 | Roads and Highways | FDOT4-23 | FDOT District 4 | N/A | FM# 413049-2 | Widening SR 9 from North of SR 60 to Indian River/ Brevard County line. | Grass swales without swale blocks or raised culverts | Completed | 2018 | 1.02 | 383 | SEB | 152 | Not provided | Not provided | Florida Legislature | Not provided | N/A | Structural | 2014 | Central Indian River Lagoon | Not provided | Not provided | 2013 | 50% of Table 5 and TA | yes
FDOT District 4 | Central IRL | SEB | IR12-21 | 0.56 | 0.48 | 0.25235 | 8.8294 | 1.1499 | 2.2281 | 0.29018 | 8140 | Roads and Highways | FDOT4-23 | FDOT District 4 | N/A | FM# 413049-2 | Widening SR 9 from North of SR 60 to Indian River/ Brevard County line. | Grass swales without swale blocks or raised culverts | Completed | 2018 | 1.02 | 383 | SEB | 152 | Not provided | Not provided | Florida Legislature | Not provided | N/A | Structural | 2014 | Central Indian River Lagoon | Not provided | Not provided | 2013 | 50% of Table 5 and TA | yes
FDOT District 4 | Central IRL | SEB | IR12-21 | 0.56 | 0.48 | 0.16917 | 6.0297 | 0.58028 | 1.02 | 0.098165 | 8140 | Roads and Highways | FDOT4-23 | FDOT District 4 | N/A | FM# 413049-2 | Widening SR 9 from North of SR 60 to Indian River/ Brevard County line. | Grass swales without swale blocks or raised culverts | Completed | 2018 | 1.02 | 383 | SEB | 152 | Not provided | Not provided | Florida Legislature | Not provided | N/A | Structural | 2014 | Central Indian River Lagoon | Not provided | Not provided | 2013 | 50% of Table 5 and TA | yes
FDOT District 4 | Central IRL | SEB | IR12-21 | 0.56 | 0.48 | 0.011151 | 9.1566 | 1.1953 | 0.1021 | 0.013329 | 8140 | Roads and Highways | FDOT4-23 | FDOT District 4 | N/A | FM# 413049-2 | Widening SR 9 from North of SR 60 to Indian River/ Brevard County line. | Grass swales without swale blocks or raised culverts | Completed | 2018 | 1.02 | 383 | SEB | 152 | Not provided | Not provided | Florida Legislature | Not provided | N/A | Structural | 2014 | Central Indian River Lagoon | Not provided | Not provided | 2013 | 50% of Table 5 and TA | yes
FDOT District 4 | Central IRL | SEB | IR12-21 | 0.56 | 0.48 | 0.060382 | 8.8519 | 1.1527 | 0.53449 | 0.069599 | 8140 | Roads and Highways | FDOT4-23 | FDOT District 4 | N/A | FM# 413049-2 | Widening SR 9 from North of SR 60 to Indian River/ Brevard County line. | Grass swales without swale blocks or raised culverts | Completed | 2018 | 1.02 | 383 | SEB | 152 | Not provided | Not provided | Florida Legislature | Not provided | N/A | Structural | 2014 | Central Indian River Lagoon | Not provided | Not provided | 2013 | 50% of Table 5 and TA | yes
FDOT District 4 | Central IRL | SEB | IR12-21 | 0.56 | 0.48 | 0.10353 | 8.5506 | 1.102 | 0.88523 | 0.11409 | 8140 | Roads and Highways | FDOT4-23 | FDOT District 4 | N/A | FM# 413049-2 | Widening SR 9 from North of SR 60 to Indian River/ Brevard County line. | Grass swales without swale blocks or raised culverts | Completed | 2018 | 1.02 | 383 | SEB | 152 | Not provided | Not provided | Florida Legislature | Not provided | N/A | Structural | 2014 | Central Indian River Lagoon | Not provided | Not provided | 2013 | 50% of Table 5 and TA | yes
FDOT District 4 | Central IRL | SEB | IR12-21 | 0.56 | 0.48 | 0.32253 | 9.1358 | 1.1926 | 2.9466 | 0.38465 | 8140 | Roads and Highways | FDOT4-23 | FDOT District 4 | N/A | FM# 413049-2 | Widening SR 9 from North of SR 60 to Indian River/ Brevard County line. | Grass swales without swale blocks or raised culverts | Completed | 2018 | 1.02 | 383 | SEB | 152 | Not provided | Not provided | Florida Legislature | Not provided | N/A | Structural | 2014 | Central Indian River Lagoon | Not provided | Not provided | 2013 | 50% of Table 5 and TA | yes
FDOT District 4 | Central IRL | SEB | IR12-21 | 0.56 | 0.48 | 0.00026288 | 7.5132 | 0.95156 | 0.001975 | 0.00025014 | 8140 | Roads and Highways | FDOT4-23 | FDOT District 4 | N/A | FM# 413049-2 | Widening SR 9 from North of SR 60 to Indian River/ Brevard County line. | Grass swales without swale blocks or raised culverts | Completed | 2018 | 1.02 | 383 | SEB | 152 | Not provided | Not provided | Florida Legislature | Not provided | N/A | Structural | 2014 | Central Indian River Lagoon | Not provided | Not provided | 2013 | 50% of Table 5 and TA | yes
FDOT District 4 | Central IRL | SEB | IR12-21 | 0.56 | 0.48 | 0.24194 | 8.6039 | 1.1184 | 2.0816 | 0.27059 | 8140 | Roads and Highways | FDOT4-23 | FDOT District 4 | N/A | FM# 413049-2 | Widening SR 9 from North of SR 60 to Indian River/ Brevard County line. | Grass swales without swale blocks or raised culverts | Completed | 2018 | 1.02 | 383 | SEB | 152 | Not provided | Not provided | Florida Legislature | Not provided | N/A | Structural | 2014 | Central Indian River Lagoon | Not provided | Not provided | 2013 | 50% of Table 5 and TA | yes
FDOT District 4 | Central IRL | SEB | IR12-21 | 0.56 | 0.48 | 0.16193 | 5.8377 | 0.73216 | 0.9453 | 0.11856 | 8140 | Roads and Highways | FDOT4-23 | FDOT District 4 | N/A | FM# 413049-2 | Widening SR 9 from North of SR 60 to Indian River/ Brevard County line. | Grass swales without swale blocks or raised culverts | Completed | 2018 | 1.02 | 383 | SEB | 152 | Not provided | Not provided | Florida Legislature | Not provided | N/A | Structural | 2014 | Central Indian River Lagoon | Not provided | Not provided | 2013 | 50% of Table 5 and TA | yes
FDOT District 4 | Central IRL | SEB | IR12-21 | 0.56 | 0.48 | 0.29759 | 9.1421 | 1.1934 | 2.7206 | 0.35515 | 8140 | Roads and Highways | FDOT4-23 | FDOT District 4 | N/A | FM# 413049-2 | Widening SR 9 from North of SR 60 to Indian River/ Brevard County line. | Grass swales without swale blocks or raised culverts | Completed | 2018 | 1.02 | 383 | SEB | 152 | Not provided | Not provided | Florida Legislature | Not provided | N/A | Structural | 2014 | Central Indian River Lagoon | Not provided | Not provided | 2013 | 50% of Table 5 and TA | yes
FDOT District 4 | Central IRL | SEB | IR12-21 | 0.56 | 0.48 | 0.15203 | 6.9547 | 0.89696 | 1.0573 | 0.13636 | 8140 | Roads and Highways | FDOT4-23 | FDOT District 4 | N/A | FM# 413049-2 | Widening SR 9 from North of SR 60 to Indian River/ Brevard County line. | Grass swales without swale blocks or raised culverts | Completed | 2018 | 1.02 | 383 | SEB | 152 | Not provided | Not provided | Florida Legislature | Not provided | N/A | Structural | 2014 | Central Indian River Lagoon | Not provided | Not provided | 2013 | 50% of Table 5 and TA | yes
FDOT District 4 | Central IRL | SEB | IR12-21 | 0.56 | 0.48 | 0.12991 | 7.0015 | 0.89437 | 0.90953 | 0.11618 | 8140 | Roads and Highways | FDOT4-23 | FDOT District 4 | N/A | FM# 413049-2 | Widening SR 9 from North of SR 60 to Indian River/ Brevard County line. | Grass swales without swale blocks or raised culverts | Completed | 2018 | 1.02 | 383 | SEB | 152 | Not provided | Not provided | Florida Legislature | Not provided | N/A | Structural | 2014 | Central Indian River Lagoon | Not provided | Not provided | 2013 | 50% of Table 5 and TA | yes
FDOT District 4 | Central IRL | SEB | IR12-21 | 0.56 | 0.48 | 0.037207 | 9.1608 | 1.1959 | 0.34085 | 0.044496 | 8140 | Roads and Highways | FDOT4-23 | FDOT District 4 | N/A | FM# 413049-2 | Widening SR 9 from North of SR 60 to Indian River/ Brevard County line. | Grass swales without swale blocks or raised culverts | Completed | 2018 | 1.02 | 383 | SEB | 152 | Not provided | Not provided | Florida Legislature | Not provided | N/A | Structural | 2014 | Central Indian River Lagoon | Not provided | Not provided | 2013 | 50% of Table 5 and TA | yes
FDOT District 4 | Central IRL | SEB | IR12-21 | 0.56 | 0.48 | 0.27397 | 9.0671 | 1.1831 | 2.4841 | 0.32412 | 8140 | Roads and Highways | FDOT4-23 | FDOT District 4 | N/A | FM# 413049-2 | Widening SR 9 from North of SR 60 to Indian River/ Brevard County line. | Grass swales without swale blocks or raised culverts | Completed | 2018 | 1.02 | 383 | SEB | 152 | Not provided | Not provided | Florida Legislature | Not provided | N/A | Structural | 2014 | Central Indian River Lagoon | Not provided | Not provided | 2013 | 50% of Table 5 and TA | yes
FDOT District 4 | Central IRL | SEB | IR12-21 | 0.56 | 0.48 | 0.14527 | 5.9676 | 0.75006 | 0.86691 | 0.10896 | 8140 | Roads and Highways | FDOT4-23 | FDOT District 4 | N/A | FM# 413049-2 | Widening SR 9 from North of SR 60 to Indian River/ Brevard County line. | Grass swales without swale blocks or raised culverts | Completed | 2018 | 1.02 | 383 | SEB | 152 | Not provided | Not provided | Florida Legislature | Not provided | N/A | Structural | 2014 | Central Indian River Lagoon | Not provided | Not provided | 2013 | 50% of Table 5 and TA | yes
FDOT District 4 | Central IRL | SEB | IR12-21 | 0.56 | 0.48 | 0.07013 | 6.3359 | 0.62673 | 0.44434 | 0.043953 | 8140 | Roads and Highways | FDOT4-23 | FDOT District 4 | N/A | FM# 413049-2 | Widening SR 9 from North of SR 60 to Indian River/ Brevard County line. | Grass swales without swale blocks or raised culverts | Completed | 2018 | 1.02 | 383 | SEB | 152 | Not provided | Not provided | Florida Legislature | Not provided | N/A | Structural | 2014 | Central Indian River Lagoon | Not provided | Not provided | 2013 | 50% of Table 5 and TA | yes
FDOT District 4 | Central IRL | SEB | IR12-21 | 0.56 | 0.48 | 0.2909 | 9.1421 | 1.1934 | 2.6594 | 0.34716 | 8140 | Roads and Highways | FDOT4-23 | FDOT District 4 | N/A | FM# 413049-2 | Widening SR 9 from North of SR 60 to Indian River/ Brevard County line. | Grass swales without swale blocks or raised culverts | Completed | 2018 | 1.02 | 383 | SEB | 152 | Not provided | Not provided | Florida Legislature | Not provided | N/A | Structural | 2014 | Central Indian River Lagoon | Not provided | Not provided | 2013 | 50% of Table 5 and TA | yes
FDOT District 4 | Central IRL | SEB | IR12-21 | 0.56 | 0.48 | 0.17391 | 9.3349 | 1.2143 | 1.6234 | 0.21117 | 8140 | Roads and Highways | FDOT4-23 | FDOT District 4 | N/A | FM# 413049-2 | Widening SR 9 from North of SR 60 to Indian River/ Brevard County line. | Grass swales without swale blocks or raised culverts | Completed | 2018 | 1.02 | 383 | SEB | 152 | Not provided | Not provided | Florida Legislature | Not provided | N/A | Structural | 2014 | Central Indian River Lagoon | Not provided | Not provided | 2013 | 50% of Table 5 and TA | yes
FDOT District 4 | Central IRL | SEB | IR12-21 | 0.56 | 0.48 | 0.027297 | 7.8973 | 0.96274 | 0.21557 | 0.02628 | 8140 | Roads and Highways | FDOT4-23 | FDOT District 4 | N/A | FM# 413049-2 | Widening SR 9 from North of SR 60 to Indian River/ Brevard County line. | Grass swales without swale blocks or raised culverts | Completed | 2018 | 1.02 | 383 | SEB | 152 | Not provided | Not provided | Florida Legislature | Not provided | N/A | Structural | 2014 | Central Indian River Lagoon | Not provided | Not provided | 2013 | 50% of Table 5 and TA | yes
FDOT District 4 | Central IRL | SEB | IR12-21 | 0.56 | 0.48 | 0.1191 | 9.2845 | 1.2121 | 1.1058 | 0.14437 | 8140 | Roads and Highways | FDOT4-23 | FDOT District 4 | N/A | FM# 413049-2 | Widening SR 9 from North of SR 60 to Indian River/ Brevard County line. | Grass swales without swale blocks or raised culverts | Completed | 2018 | 1.02 | 383 | SEB | 152 | Not provided | Not provided | Florida Legislature | Not provided | N/A | Structural | 2014 | Central Indian River Lagoon | Not provided | Not provided | 2013 | 50% of Table 5 and TA | yes
FDOT District 4 | Central IRL | SEB | IR12-21 | 0.56 | 0.48 | 0.025223 | 7.1621 | 0.76597 | 0.18065 | 0.01932 | 8140 | Roads and Highways | FDOT4-23 | FDOT District 4 | N/A | FM# 413049-2 | Widening SR 9 from North of SR 60 to Indian River/ Brevard County line. | Grass swales without swale blocks or raised culverts | Completed | 2018 | 1.02 | 383 | SEB | 152 | Not provided | Not provided | Florida Legislature | Not provided | N/A | Structural | 2014 | Central Indian River Lagoon | Not provided | Not provided | 2013 | 50% of Table 5 and TA | yes
FDOT District 4 | Central IRL | SEB | IR12-21 | 0.56 | 0.48 | 0.10937 | 8.1992 | 0.96966 | 0.89675 | 0.10605 | 8140 | Roads and Highways | FDOT4-23 | FDOT District 4 | N/A | FM# 413049-2 | Widening SR 9 from North of SR 60 to Indian River/ Brevard County line. | Grass swales without swale blocks or raised culverts | Completed | 2018 | 1.02 | 383 | SEB | 152 | Not provided | Not provided | Florida Legislature | Not provided | N/A | Structural | 2014 | Central Indian River Lagoon | Not provided | Not provided | 2013 | 50% of Table 5 and TA | yes
FDOT District 4 | Central IRL | SEB | IR12-21 | 0.56 | 0.48 | 0.1846 | 9.2357 | 1.2016 | 1.7049 | 0.22181 | 8140 | Roads and Highways | FDOT4-23 | FDOT District 4 | N/A | FM# 413049-2 | Widening SR 9 from North of SR 60 to Indian River/ Brevard County line. | Grass swales without swale blocks or raised culverts | Completed | 2018 | 1.02 | 383 | SEB | 152 | Not provided | Not provided | Florida Legislature | Not provided | N/A | Structural | 2014 | Central Indian River Lagoon | Not provided | Not provided | 2013 | 50% of Table 5 and TA | yes
FDOT District 4 | Central IRL | SEB | IR12-21 | 0.56 | 0.48 | 0.0044695 | 7.1196 | 0.73095 | 0.031821 | 0.003267 | 8140 | Roads and Highways | FDOT4-23 | FDOT District 4 | N/A | FM# 413049-2 | Widening SR 9 from North of SR 60 to Indian River/ Brevard County line. | Grass swales without swale blocks or raised culverts | Completed | 2018 | 1.02 | 383 | SEB | 152 | Not provided | Not provided | Florida Legislature | Not provided | N/A | Structural | 2014 | Central Indian River Lagoon | Not provided | Not provided | 2013 | 50% of Table 5 and TA | yes
FDOT District 4 | Central IRL | SEB | IR12-21 | 0.56 | 0.48 | 0.23053 | 7.4365 | 0.83353 | 1.7143 | 0.19216 | 8140 | Roads and Highways | FDOT4-23 | FDOT District 4 | N/A | FM# 413049-2 | Widening SR 9 from North of SR 60 to Indian River/ Brevard County line. | Grass swales without swale blocks or raised culverts | Completed | 2018 | 1.02 | 383 | SEB | 152 | Not provided | Not provided | Florida Legislature | Not provided | N/A | Structural | 2014 | Central Indian River Lagoon | Not provided | Not provided | 2013 | 50% of Table 5 and TA | yes
FDOT District 4 | Central IRL | SEB | IR12-21 | 0.56 | 0.48 | 0.0019276 | 6.4344 | 0.81241 | 0.012403 | 0.001566 | 8140 | Roads and Highways | FDOT4-23 | FDOT District 4 | N/A | FM# 413049-2 | Widening SR 9 from North of SR 60 to Indian River/ Brevard County line. | Grass swales without swale blocks or raised culverts | Completed | 2018 | 1.02 | 383 | SEB | 152 | Not provided | Not provided | Florida Legislature | Not provided | N/A | Structural | 2014 | Central Indian River Lagoon | Not provided | Not provided | 2013 | 50% of Table 5 and TA | yes
FDOT District 4 | Central IRL | SEB | IR12-21 | 0.56 | 0.48 | 0.10953 | 7.5034 | 0.83211 | 0.82186 | 0.091143 | 8140 | Roads and Highways | FDOT4-23 | FDOT District 4 | N/A | FM# 413049-2 | Widening SR 9 from North of SR 60 to Indian River/ Brevard County line. | Grass swales without swale blocks or raised culverts | Completed | 2018 | 1.02 | 383 | SEB | 152 | Not provided | Not provided | Florida Legislature | Not provided | N/A | Structural | 2014 | Central Indian River Lagoon | Not provided | Not provided | 2013 | 50% of Table 5 and TA | yes
FDOT District 4 | Central IRL | SEB | IR12-21 | 0.56 | 0.48 | 0.023025 | 6.2143 | 0.7224 | 0.14308 | 0.016633 | 8140 | Roads and Highways | FDOT4-23 | FDOT District 4 | N/A | FM# 413049-2 | Widening SR 9 from North of SR 60 to Indian River/ Brevard County line. | Grass swales without swale blocks or raised culverts | Completed | 2018 | 1.02 | 383 | SEB | 152 | Not provided | Not provided | Florida Legislature | Not provided | N/A | Structural | 2014 | Central Indian River Lagoon | Not provided | Not provided | 2013 | 50% of Table 5 and TA | yes
FDOT District 4 | Central IRL | SEB | IR12-21 | 0.56 | 0.48 | 0.051195 | 6.3935 | 0.67945 | 0.32732 | 0.034784 | 8140 | Roads and Highways | FDOT4-23 | FDOT District 4 | N/A | FM# 413049-2 | Widening SR 9 from North of SR 60 to Indian River/ Brevard County line. | Grass swales without swale blocks or raised culverts | Completed | 2018 | 1.02 | 383 | SEB | 152 | Not provided | Not provided | Florida Legislature | Not provided | N/A | Structural | 2014 | Central Indian River Lagoon | Not provided | Not provided | 2013 | 50% of Table 5 and TA | yes
FDOT District 4 | Central IRL | SEB | IR12-21 | 0.56 | 0.48 | 0.14814 | 9.2275 | 1.1989 | 1.3669 | 0.17759 | 8140 | Roads and Highways | FDOT4-23 | FDOT District 4 | N/A | FM# 413049-2 | Widening SR 9 from North of SR 60 to Indian River/ Brevard County line. | Grass swales without swale blocks or raised culverts | Completed | 2018 | 1.02 | 383 | SEB | 152 | Not provided | Not provided | Florida Legislature | Not provided | N/A | Structural | 2014 | Central Indian River Lagoon | Not provided | Not provided | 2013 | 50% of Table 5 and TA | yes
FDOT District 4 | Central IRL | SEB | IR12-21 | 0.56 | 0.48 | 0.12931 | 7.2956 | 0.81733 | 0.94341 | 0.10569 | 8140 | Roads and Highways | FDOT4-23 | FDOT District 4 | N/A | FM# 413049-2 | Widening SR 9 from North of SR 60 to Indian River/ Brevard County line. | Grass swales without swale blocks or raised culverts | Completed | 2018 | 1.02 | 383 | SEB | 152 | Not provided | Not provided | Florida Legislature | Not provided | N/A | Structural | 2014 | Central Indian River Lagoon | Not provided | Not provided | 2013 | 50% of Table 5 and TA | yes
FDOT District 4 | Central IRL | SEB | IR12-21 | 0.56 | 0.48 | 0.10592 | 8.5123 | 1.0918 | 0.9016 | 0.11564 | 8140 | Roads and Highways | FDOT4-23 | FDOT District 4 | N/A | FM# 413049-2 | Widening SR 9 from North of SR 60 to Indian River/ Brevard County line. | Grass swales without swale blocks or raised culverts | Completed | 2018 | 1.02 | 383 | SEB | 152 | Not provided | Not provided | Florida Legislature | Not provided | N/A | Structural | 2014 | Central Indian River Lagoon | Not provided | Not provided | 2013 | 50% of Table 5 and TA | yes
FDOT District 4 | Central IRL | SEB | IR12-21 | 0.56 | 0.48 | 0.059903 | 8.9592 | 1.147 | 0.53668 | 0.068711 | 8140 | Roads and Highways | FDOT4-23 | FDOT District 4 | N/A | FM# 413049-2 | Widening SR 9 from North of SR 60 to Indian River/ Brevard County line. | Grass swales without swale blocks or raised culverts | Completed | 2018 | 1.02 | 383 | SEB | 152 | Not provided | Not provided | Florida Legislature | Not provided | N/A | Structural | 2014 | Central Indian River Lagoon | Not provided | Not provided | 2013 | 50% of Table 5 and TA | yes
FDOT District 4 | Central IRL | SEB | IR12-21 | 0.56 | 0.48 | 0.027038 | 8.9849 | 1.144 | 0.24294 | 0.030932 | 8140 | Roads and Highways | FDOT4-23 | FDOT District 4 | N/A | FM# 413049-2 | Widening SR 9 from North of SR 60 to Indian River/ Brevard County line. | Grass swales without swale blocks or raised culverts | Completed | 2018 | 1.02 | 383 | SEB | 152 | Not provided | Not provided | Florida Legislature | Not provided | N/A | Structural | 2014 | Central Indian River Lagoon | Not provided | Not provided | 2013 | 50% of Table 5 and TA | yes
FDOT District 4 | Central IRL | SEB | IR12-21 | 0.56 | 0.48 | 0.11675 | 8.5468 | 1.0473 | 0.9978 | 0.12226 | 8140 | Roads and Highways | FDOT4-23 | FDOT District 4 | N/A | FM# 413049-2 | Widening SR 9 from North of SR 60 to Indian River/ Brevard County line. | Grass swales without swale blocks or raised culverts | Completed | 2018 | 1.02 | 383 | SEB | 152 | Not provided | Not provided | Florida Legislature | Not provided | N/A | Structural | 2014 | Central Indian River Lagoon | Not provided | Not provided | 2013 | 50% of Table 5 and TA | yes
FDOT District 4 | Central IRL | SEB | IR12-21 | 0.56 | 0.48 | 0.057355 | 7.8357 | 0.90704 | 0.44941 | 0.052023 | 8140 | Roads and Highways | FDOT4-23 | FDOT District 4 | N/A | FM# 413049-2 | Widening SR 9 from North of SR 60 to Indian River/ Brevard County line. | Grass swales without swale blocks or raised culverts | Completed | 2018 | 1.02 | 383 | SEB | 152 | Not provided | Not provided | Florida Legislature | Not provided | N/A | Structural | 2014 | Central Indian River Lagoon | Not provided | Not provided | 2013 | 50% of Table 5 and TA | yes
FDOT District 4 | Central IRL | SEB | IR12-21 | 0.56 | 0.48 | 0.024401 | 7.9157 | 0.93177 | 0.19315 | 0.022736 | 8140 | Roads and Highways | FDOT4-23 | FDOT District 4 | N/A | FM# 413049-2 | Widening SR 9 from North of SR 60 to Indian River/ Brevard County line. | Grass swales without swale blocks or raised culverts | Completed | 2018 | 1.02 | 383 | SEB | 152 | Not provided | Not provided | Florida Legislature | Not provided | N/A | Structural | 2014 | Central Indian River Lagoon | Not provided | Not provided | 2013 | 50% of Table 5 and TA | yes
FDOT District 4 | Central IRL | SEB | IR12-21 | 0.56 | 0.48 | 0.010261 | 6.4857 | 0.68564 | 0.066549 | 0.0070352 | 8140 | Roads and Highways | FDOT4-23 | FDOT District 4 | N/A | FM# 413049-2 | Widening SR 9 from North of SR 60 to Indian River/ Brevard County line. | Grass swales without swale blocks or raised culverts | Completed | 2018 | 1.02 | 383 | SEB | 152 | Not provided | Not provided | Florida Legislature | Not provided | N/A | Structural | 2014 | Central Indian River Lagoon | Not provided | Not provided | 2013 | 50% of Table 5 and TA | yes
FDOT District 4 | Central IRL | SEB | IR12-21 | 0.56 | 0.48 | 0.04366 | 8.3391 | 1.0024 | 0.36408 | 0.043763 | 8140 | Roads and Highways | FDOT4-23 | FDOT District 4 | N/A | FM# 413049-2 | Widening SR 9 from North of SR 60 to Indian River/ Brevard County line. | Grass swales without swale blocks or raised culverts | Completed | 2018 | 1.02 | 383 | SEB | 152 | Not provided | Not provided | Florida Legislature | Not provided | N/A | Structural | 2014 | Central Indian River Lagoon | Not provided | Not provided | 2013 | 50% of Table 5 and TA | yes
FDOT District 4 | Central IRL | SEB | IR12-21 | 0.56 | 0.48 | 0.20463 | 8.5323 | 1.0751 | 1.746 | 0.22001 | 8140 | Roads and Highways | FDOT4-23 | FDOT District 4 | N/A | FM# 413049-2 | Widening SR 9 from North of SR 60 to Indian River/ Brevard County line. | Grass swales without swale blocks or raised culverts | Completed | 2018 | 1.02 | 383 | SEB | 152 | Not provided | Not provided | Florida Legislature | Not provided | N/A | Structural | 2014 | Central Indian River Lagoon | Not provided | Not provided | 2013 | 50% of Table 5 and TA | yes
FDOT District 4 | Central IRL | SEB | IR12-21 | 0.56 | 0.48 | 0.0151 | 9.1703 | 1.1905 | 0.13847 | 0.017975 | 8140 | Roads and Highways | FDOT4-23 | FDOT District 4 | N/A | FM# 413049-2 | Widening SR 9 from North of SR 60 to Indian River/ Brevard County line. | Grass swales without swale blocks or raised culverts | Completed | 2018 | 1.02 | 383 | SEB | 152 | Not provided | Not provided | Florida Legislature | Not provided | N/A | Structural | 2014 | Central Indian River Lagoon | Not provided | Not provided | 2013 | 50% of Table 5 and TA | yes
FDOT District 4 | Central IRL | SEB | IR12-21 | 0.56 | 0.48 | 0.032783 | 6.052 | 0.53237 | 0.1984 | 0.017453 | 8140 | Roads and Highways | FDOT4-23 | FDOT District 4 | N/A | FM# 413049-2 | Widening SR 9 from North of SR 60 to Indian River/ Brevard County line. | Grass swales without swale blocks or raised culverts | Completed | 2018 | 1.02 | 383 | SEB | 152 | Not provided | Not provided | Florida Legislature | Not provided | N/A | Structural | 2014 | Central Indian River Lagoon | Not provided | Not provided | 2013 | 50% of Table 5 and TA | yes
FDOT District 4 | Central IRL | SEB | IR12-21 | 0.56 | 0.48 | 0.11082 | 5.9849 | 0.61295 | 0.66328 | 0.06793 | 8140 | Roads and Highways | FDOT4-23 | FDOT District 4 | N/A | FM# 413049-2 | Widening SR 9 from North of SR 60 to Indian River/ Brevard County line. | Grass swales without swale blocks or raised culverts | Completed | 2018 | 1.02 | 383 | SEB | 152 | Not provided | Not provided | Florida Legislature | Not provided | N/A | Structural | 2014 | Central Indian River Lagoon | Not provided | Not provided | 2013 | 50% of Table 5 and TA | yes
FDOT District 4 | Central IRL | SEB | IR12-21 | 0.56 | 0.48 | 0.12198 | 6.1554 | 0.55073 | 0.7508 | 0.067176 | 8140 | Roads and Highways | FDOT4-23 | FDOT District 4 | N/A | FM# 413049-2 | Widening SR 9 from North of SR 60 to Indian River/ Brevard County line. | Grass swales without swale blocks or raised culverts | Completed | 2018 | 1.02 | 383 | SEB | 152 | Not provided | Not provided | Florida Legislature | Not provided | N/A | Structural | 2014 | Central Indian River Lagoon | Not provided | Not provided | 2013 | 50% of Table 5 and TA | yes
FDOT District 4 | Central IRL | SEB | IR12-21 | 0.56 | 0.48 | 0.30773 | 9.4171 | 1.2192 | 2.8979 | 0.3752 | 8140 | Roads and Highways | FDOT4-23 | FDOT District 4 | N/A | FM# 413049-2 | Widening SR 9 from North of SR 60 to Indian River/ Brevard County line. | Grass swales without swale blocks or raised culverts | Completed | 2018 | 1.02 | 383 | SEB | 152 | Not provided | Not provided | Florida Legislature | Not provided | N/A | Structural | 2014 | Central Indian River Lagoon | Not provided | Not provided | 2013 | 50% of Table 5 and TA | yes
FDOT District 4 | Central IRL | SEB | IR12-21 | 0.56 | 0.48 | 0.39591 | 9.4691 | 1.2294 | 3.7489 | 0.48675 | 8140 | Roads and Highways | FDOT4-23 | FDOT District 4 | N/A | FM# 413049-2 | Widening SR 9 from North of SR 60 to Indian River/ Brevard County line. | Grass swales without swale blocks or raised culverts | Completed | 2018 | 1.02 | 383 | SEB | 152 | Not provided | Not provided | Florida Legislature | Not provided | N/A | Structural | 2014 | Central Indian River Lagoon | Not provided | Not provided | 2013 | 50% of Table 5 and TA | yes
FDOT District 4 | Central IRL | SEB | IR12-21 | 0.56 | 0.48 | 0.013737 | 4.6471 | 0.61542 | 0.063836 | 0.0084539 | 8140 | Roads and Highways | FDOT4-23 | FDOT District 4 | N/A | FM# 413049-2 | Widening SR 9 from North of SR 60 to Indian River/ Brevard County line. | Grass swales without swale blocks or raised culverts | Completed | 2018 | 1.02 | 383 | SEB | 152 | Not provided | Not provided | Florida Legislature | Not provided | N/A | Structural | 2014 | Central Indian River Lagoon | Not provided | Not provided | 2013 | 50% of Table 5 and TA | yes
FDOT District 4 | Central IRL | SEB | IR12-21 | 0.56 | 0.48 | 0.18006 | 8.5337 | 1.0642 | 1.5366 | 0.19163 | 8140 | Roads and Highways | FDOT4-23 | FDOT District 4 | N/A | FM# 413049-2 | Widening SR 9 from North of SR 60 to Indian River/ Brevard County line. | Grass swales without swale blocks or raised culverts | Completed | 2018 | 1.02 | 383 | SEB | 152 | Not provided | Not provided | Florida Legislature | Not provided | N/A | Structural | 2014 | Central Indian River Lagoon | Not provided | Not provided | 2013 | 50% of Table 5 and TA | yes
FDOT District 4 | Central IRL | SEB | IR12-21 | 0.56 | 0.48 | 0.036523 | 5.159 | 0.59773 | 0.18843 | 0.021831 | 8140 | Roads and Highways | FDOT4-23 | FDOT District 4 | N/A | FM# 413049-2 | Widening SR 9 from North of SR 60 to Indian River/ Brevard County line. | Grass swales without swale blocks or raised culverts | Completed | 2018 | 1.02 | 383 | SEB | 152 | Not provided | Not provided | Florida Legislature | Not provided | N/A | Structural | 2014 | Central Indian River Lagoon | Not provided | Not provided | 2013 | 50% of Table 5 and TA | yes
FDOT District 4 | Central IRL | SEB | IR12-21 | 0.56 | 0.48 | 0.27401 | 9.3465 | 1.2027 | 2.561 | 0.32956 | 8140 | Roads and Highways | FDOT4-23 | FDOT District 4 | N/A | FM# 413049-2 | Widening SR 9 from North of SR 60 to Indian River/ Brevard County line. | Grass swales without swale blocks or raised culverts | Completed | 2018 | 1.02 | 383 | SEB | 152 | Not provided | Not provided | Florida Legislature | Not provided | N/A | Structural | 2014 | Central Indian River Lagoon | Not provided | Not provided | 2013 | 50% of Table 5 and TA | yes
FDOT District 4 | Central IRL | SEB | IR12-21 | 0.56 | 0.48 | 0.028842 | 5.6713 | 0.4958 | 0.16357 | 0.0143 | 8140 | Roads and Highways | FDOT4-23 | FDOT District 4 | N/A | FM# 413049-2 | Widening SR 9 from North of SR 60 to Indian River/ Brevard County line. | Grass swales without swale blocks or raised culverts | Completed | 2018 | 1.02 | 383 | SEB | 152 | Not provided | Not provided | Florida Legislature | Not provided | N/A | Structural | 2014 | Central Indian River Lagoon | Not provided | Not provided | 2013 | 50% of Table 5 and TA | yes
FDOT District 4 | Central IRL | SEB | IR12-21 | 0.56 | 0.48 | 0.15848 | 6.2877 | 0.75628 | 0.99647 | 0.11985 | 8140 | Roads and Highways | FDOT4-23 | FDOT District 4 | N/A | FM# 413049-2 | Widening SR 9 from North of SR 60 to Indian River/ Brevard County line. | Grass swales without swale blocks or raised culverts | Completed | 2018 | 1.02 | 383 | SEB | 152 | Not provided | Not provided | Florida Legislature | Not provided | N/A | Structural | 2014 | Central Indian River Lagoon | Not provided | Not provided | 2013 | 50% of Table 5 and TA | yes
FDOT District 4 | Central IRL | SEB | IR12-21 | 0.56 | 0.48 | 0.38168 | 9.4844 | 1.2314 | 3.62 | 0.47002 | 8140 | Roads and Highways | FDOT4-23 | FDOT District 4 | N/A | FM# 413049-2 | Widening SR 9 from North of SR 60 to Indian River/ Brevard County line. | Grass swales without swale blocks or raised culverts | Completed | 2018 | 1.02 | 383 | SEB | 152 | Not provided | Not provided | Florida Legislature | Not provided | N/A | Structural | 2014 | Central Indian River Lagoon | Not provided | Not provided | 2013 | 50% of Table 5 and TA | yes
FDOT District 4 | Central IRL | SEB | IR12-21 | 0.56 | 0.48 | 0.36418 | 9.2635 | 1.1853 | 3.3736 | 0.43168 | 8140 | Roads and Highways | FDOT4-23 | FDOT District 4 | N/A | FM# 413049-2 | Widening SR 9 from North of SR 60 to Indian River/ Brevard County line. | Grass swales without swale blocks or raised culverts | Completed | 2018 | 1.02 | 383 | SEB | 152 | Not provided | Not provided | Florida Legislature | Not provided | N/A | Structural | 2014 | Central Indian River Lagoon | Not provided | Not provided | 2013 | 50% of Table 5 and TA | yes
FDOT District 4 | Central IRL | SEB | IR12-21 | 0.56 | 0.48 | 0.1416 | 9.1505 | 1.1822 | 1.2957 | 0.1674 | 8140 | Roads and Highways | FDOT4-23 | FDOT District 4 | N/A | FM# 413049-2 | Widening SR 9 from North of SR 60 to Indian River/ Brevard County line. | Grass swales without swale blocks or raised culverts | Completed | 2018 | 1.02 | 383 | SEB | 152 | Not provided | Not provided | Florida Legislature | Not provided | N/A | Structural | 2014 | Central Indian River Lagoon | Not provided | Not provided | 2013 | 50% of Table 5 and TA | yes
FDOT District 4 | Central IRL | SEB | IR12-21 | 0.56 | 0.48 | 0.090582 | 7.0055 | 0.75744 | 0.63457 | 0.068611 | 8140 | Roads and Highways | FDOT4-23 | FDOT District 4 | N/A | FM# 413049-2 | Widening SR 9 from North of SR 60 to Indian River/ Brevard County line. | Grass swales without swale blocks or raised culverts | Completed | 2018 | 1.02 | 383 | SEB | 152 | Not provided | Not provided | Florida Legislature | Not provided | N/A | Structural | 2014 | Central Indian River Lagoon | Not provided | Not provided | 2013 | 50% of Table 5 and TA | yes
FDOT District 4 | Central IRL | SEB | IR12-21 | 0.56 | 0.48 | 0.17336 | 7.7744 | 0.99481 | 1.3478 | 0.17246 | 8140 | Roads and Highways | FDOT4-23 | FDOT District 4 | N/A | FM# 413049-2 | Widening SR 9 from North of SR 60 to Indian River/ Brevard County line. | Grass swales without swale blocks or raised culverts | Completed | 2018 | 1.02 | 383 | SEB | 152 | Not provided | Not provided | Florida Legislature | Not provided | N/A | Structural | 2014 | Central Indian River Lagoon | Not provided | Not provided | 2013 | 50% of Table 5 and TA | yes
FDOT District 4 | Central IRL | SEB | IR12-21 | 0.56 | 0.48 | 0.10337 | 6.2111 | 0.74161 | 0.64205 | 0.076661 | 8140 | Roads and Highways | FDOT4-23 | FDOT District 4 | N/A | FM# 413049-2 | Widening SR 9 from North of SR 60 to Indian River/ Brevard County line. | Grass swales without swale blocks or raised culverts | Completed | 2018 | 1.02 | 383 | SEB | 152 | Not provided | Not provided | Florida Legislature | Not provided | N/A | Structural | 2014 | Central Indian River Lagoon | Not provided | Not provided | 2013 | 50% of Table 5 and TA | yes
FDOT District 4 | Central IRL | SEB | IR12-21 | 0.56 | 0.48 | 0.15885 | 6.5886 | 0.79629 | 1.0466 | 0.12649 | 8140 | Roads and Highways | FDOT4-23 | FDOT District 4 | N/A | FM# 413049-2 | Widening SR 9 from North of SR 60 to Indian River/ Brevard County line. | Grass swales without swale blocks or raised culverts | Completed | 2018 | 1.02 | 383 | SEB | 152 | Not provided | Not provided | Florida Legislature | Not provided | N/A | Structural | 2014 | Central Indian River Lagoon | Not provided | Not provided | 2013 | 50% of Table 5 and TA | yes
FDOT District 4 | Central IRL | SEB | IR12-21 | 0.56 | 0.48 | 0.014927 | 6.1187 | 0.56131 | 0.091333 | 0.0083787 | 8140 | Roads and Highways | FDOT4-23 | FDOT District 4 | N/A | FM# 413049-2 | Widening SR 9 from North of SR 60 to Indian River/ Brevard County line. | Grass swales without swale blocks or raised culverts | Completed | 2018 | 1.02 | 383 | SEB | 152 | Not provided | Not provided | Florida Legislature | Not provided | N/A | Structural | 2014 | Central Indian River Lagoon | Not provided | Not provided | 2013 | 50% of Table 5 and TA | yes
FDOT District 4 | Central IRL | SEB | IR12-21 | 0.56 | 0.48 | 0.074972 | 5.7365 | 0.67114 | 0.43008 | 0.050317 | 8140 | Roads and Highways | FDOT4-23 | FDOT District 4 | N/A | FM# 413049-2 | Widening SR 9 from North of SR 60 to Indian River/ Brevard County line. | Grass swales without swale blocks or raised culverts | Completed | 2018 | 1.02 | 383 | SEB | 152 | Not provided | Not provided | Florida Legislature | Not provided | N/A | Structural | 2014 | Central Indian River Lagoon | Not provided | Not provided | 2013 | 50% of Table 5 and TA | yes
FDOT District 4 | Central IRL | SEB | IR12-21 | 0.56 | 0.48 | 0.19271 | 9.2982 | 1.2128 | 1.7919 | 0.23371 | 8140 | Roads and Highways | FDOT4-23 | FDOT District 4 | N/A | FM# 413049-2 | Widening SR 9 from North of SR 60 to Indian River/ Brevard County line. | Grass swales without swale blocks or raised culverts | Completed | 2018 | 1.02 | 383 | SEB | 152 | Not provided | Not provided | Florida Legislature | Not provided | N/A | Structural | 2014 | Central Indian River Lagoon | Not provided | Not provided | 2013 | 50% of Table 5 and TA | yes
FDOT District 4 | Central IRL | SEB | IR12-21 | 0.56 | 0.48 | 0.30374 | 9.139 | 1.1705 | 2.7759 | 0.35552 | 8140 | Roads and Highways | FDOT4-23 | FDOT District 4 | N/A | FM# 413049-2 | Widening SR 9 from North of SR 60 to Indian River/ Brevard County line. | Grass swales without swale blocks or raised culverts | Completed | 2018 | 1.02 | 383 | SEB | 152 | Not provided | Not provided | Florida Legislature | Not provided | N/A | Structural | 2014 | Central Indian River Lagoon | Not provided | Not provided | 2013 | 50% of Table 5 and TA | yes
FDOT District 4 | Central IRL | SEB | IR12-21 | 0.56 | 0.48 | 0.016906 | 5.3941 | 0.3972 | 0.091192 | 0.0067151 | 8140 | Roads and Highways | FDOT4-23 | FDOT District 4 | N/A | FM# 413049-2 | Widening SR 9 from North of SR 60 to Indian River/ Brevard County line. | Grass swales without swale blocks or raised culverts | Completed | 2018 | 1.02 | 383 | SEB | 152 | Not provided | Not provided | Florida Legislature | Not provided | N/A | Structural | 2014 | Central Indian River Lagoon | Not provided | Not provided | 2013 | 50% of Table 5 and TA | yes
FDOT District 4 | Central IRL | SEB | IR12-21 | 0.56 | 0.48 | 0.069053 | 5.9022 | 0.59823 | 0.40756 | 0.04131 | 8140 | Roads and Highways | FDOT4-23 | FDOT District 4 | N/A | FM# 413049-2 | Widening SR 9 from North of SR 60 to Indian River/ Brevard County line. | Grass swales without swale blocks or raised culverts | Completed | 2018 | 1.02 | 383 | SEB | 152 | Not provided | Not provided | Florida Legislature | Not provided | N/A | Structural | 2014 | Central Indian River Lagoon | Not provided | Not provided | 2013 | 50% of Table 5 and TA | yes
FDOT District 4 | Central IRL | SEB | IR12-21 | 0.56 | 0.48 | 0.15558 | 8.7168 | 1.0899 | 1.3562 | 0.16957 | 8140 | Roads and Highways | FDOT4-23 | FDOT District 4 | N/A | FM# 413049-2 | Widening SR 9 from North of SR 60 to Indian River/ Brevard County line. | Grass swales without swale blocks or raised culverts | Completed | 2018 | 1.02 | 383 | SEB | 152 | Not provided | Not provided | Florida Legislature | Not provided | N/A | Structural | 2014 | Central Indian River Lagoon | Not provided | Not provided | 2013 | 50% of Table 5 and TA | yes
FDOT District 4 | Central IRL | SEB | IR12-21 | 0.56 | 0.48 | 0.16097 | 7.2082 | 0.82247 | 1.1603 | 0.13239 | 8140 | Roads and Highways | FDOT4-23 | FDOT District 4 | N/A | FM# 413049-2 | Widening SR 9 from North of SR 60 to Indian River/ Brevard County line. | Grass swales without swale blocks or raised culverts | Completed | 2018 | 1.02 | 383 | SEB | 152 | Not provided | Not provided | Florida Legislature | Not provided | N/A | Structural | 2014 | Central Indian River Lagoon | Not provided | Not provided | 2013 | 50% of Table 5 and TA | yes
FDOT District 4 | Central IRL | SEB | IR12-21 | 0.56 | 0.48 | 0.077661 | 7.5549 | 0.85756 | 0.58672 | 0.066599 | 8140 | Roads and Highways | FDOT4-23 | FDOT District 4 | N/A | FM# 413049-2 | Widening SR 9 from North of SR 60 to Indian River/ Brevard County line. | Grass swales without swale blocks or raised culverts | Completed | 2018 | 1.02 | 383 | SEB | 152 | Not provided | Not provided | Florida Legislature | Not provided | N/A | Structural | 2014 | Central Indian River Lagoon | Not provided | Not provided | 2013 | 50% of Table 5 and TA | yes
FDOT District 4 | Central IRL | SEB | IR12-21 | 0.56 | 0.48 | 0.016445 | 5.2294 | 0.68231 | 0.085999 | 0.011221 | 8140 | Roads and Highways | FDOT4-23 | FDOT District 4 | N/A | FM# 413049-2 | Widening SR 9 from North of SR 60 to Indian River/ Brevard County line. | Grass swales without swale blocks or raised culverts | Completed | 2018 | 1.02 | 383 | SEB | 152 | Not provided | Not provided | Florida Legislature | Not provided | N/A | Structural | 2014 | Central Indian River Lagoon | Not provided | Not provided | 2013 | 50% of Table 5 and TA | yes
FDOT District 4 | Central IRL | SEB | IR12-21 | 0.56 | 0.48 | 0.33664 | 8.6441 | 1.1054 | 2.9099 | 0.37211 | 8140 | Roads and Highways | FDOT4-23 | FDOT District 4 | N/A | FM# 413049-2 | Widening SR 9 from North of SR 60 to Indian River/ Brevard County line. | Grass swales without swale blocks or raised culverts | Completed | 2018 | 1.02 | 383 | SEB | 152 | Not provided | Not provided | Florida Legislature | Not provided | N/A | Structural | 2014 | Central Indian River Lagoon | Not provided | Not provided | 2013 | 50% of Table 5 and TA | yes
FDOT District 4 | Central IRL | SEB | IR12-21 | 0.56 | 0.48 | 0.32168 | 8.0938 | 1.0248 | 2.6036 | 0.32966 | 8140 | Roads and Highways | FDOT4-23 | FDOT District 4 | N/A | FM# 413049-2 | Widening SR 9 from North of SR 60 to Indian River/ Brevard County line. | Grass swales without swale blocks or raised culverts | Completed | 2018 | 1.02 | 383 | SEB | 152 | Not provided | Not provided | Florida Legislature | Not provided | N/A | Structural | 2014 | Central Indian River Lagoon | Not provided | Not provided | 2013 | 50% of Table 5 and TA | yes
FDOT District 4 | Central IRL | SEB | IR12-21 | 0.56 | 0.48 | 0.097253 | 8.089 | 0.97636 | 0.78668 | 0.094954 | 8140 | Roads and Highways | FDOT4-23 | FDOT District 4 | N/A | FM# 413049-2 | Widening SR 9 from North of SR 60 to Indian River/ Brevard County line. | Grass swales without swale blocks or raised culverts | Completed | 2018 | 1.02 | 383 | SEB | 152 | Not provided | Not provided | Florida Legislature | Not provided | N/A | Structural | 2014 | Central Indian River Lagoon | Not provided | Not provided | 2013 | 50% of Table 5 and TA | yes
FDOT District 4 | Central IRL | SEB | IR12-21 | 0.56 | 0.48 | 0.048622 | 5.7367 | 0.46412 | 0.27893 | 0.022566 | 8140 | Roads and Highways | FDOT4-23 | FDOT District 4 | N/A | FM# 413049-2 | Widening SR 9 from North of SR 60 to Indian River/ Brevard County line. | Grass swales without swale blocks or raised culverts | Completed | 2018 | 1.02 | 383 | SEB | 152 | Not provided | Not provided | Florida Legislature | Not provided | N/A | Structural | 2014 | Central Indian River Lagoon | Not provided | Not provided | 2013 | 50% of Table 5 and TA | yes
FDOT District 4 | Central IRL | SEB | IR12-21 | 0.56 | 0.48 | 0.21433 | 6.9597 | 0.85232 | 1.4917 | 0.18268 | 8140 | Roads and Highways | FDOT4-23 | FDOT District 4 | N/A | FM# 413049-2 | Widening SR 9 from North of SR 60 to Indian River/ Brevard County line. | Grass swales without swale blocks or raised culverts | Completed | 2018 | 1.02 | 383 | SEB | 152 | Not provided | Not provided | Florida Legislature | Not provided | N/A | Structural | 2014 | Central Indian River Lagoon | Not provided | Not provided | 2013 | 50% of Table 5 and TA | yes
FDOT District 4 | Central IRL | SEB | IR12-21 | 0.56 | 0.48 | 0.1204 | 6.0756 | 0.76673 | 0.73151 | 0.092315 | 8140 | Roads and Highways | FDOT4-23 | FDOT District 4 | N/A | FM# 413049-2 | Widening SR 9 from North of SR 60 to Indian River/ Brevard County line. | Grass swales without swale blocks or raised culverts | Completed | 2018 | 1.02 | 383 | SEB | 152 | Not provided | Not provided | Florida Legislature | Not provided | N/A | Structural | 2014 | Central Indian River Lagoon | Not provided | Not provided | 2013 | 50% of Table 5 and TA | yes
FDOT District 4 | Central IRL | SEB | IR12-21 | 0.56 | 0.48 | 0.10224 | 7.7609 | 0.89461 | 0.7935 | 0.091468 | 8140 | Roads and Highways | FDOT4-23 | FDOT District 4 | N/A | FM# 413049-2 | Widening SR 9 from North of SR 60 to Indian River/ Brevard County line. | Grass swales without swale blocks or raised culverts | Completed | 2018 | 1.02 | 383 | SEB | 152 | Not provided | Not provided | Florida Legislature | Not provided | N/A | Structural | 2014 | Central Indian River Lagoon | Not provided | Not provided | 2013 | 50% of Table 5 and TA | yes
FDOT District 4 | Central IRL | SEB | IR12-21 | 0.56 | 0.48 | 0.2981 | 7.736 | 1.0014 | 2.3061 | 0.29853 | 8140 | Roads and Highways | FDOT4-23 | FDOT District 4 | N/A | FM# 413049-2 | Widening SR 9 from North of SR 60 to Indian River/ Brevard County line. | Grass swales without swale blocks or raised culverts | Completed | 2018 | 1.02 | 383 | SEB | 152 | Not provided | Not provided | Florida Legislature | Not provided | N/A | Structural | 2014 | Central Indian River Lagoon | Not provided | Not provided | 2013 | 50% of Table 5 and TA | yes
FDOT District 4 | Central IRL | SEB | IR12-21 | 0.56 | 0.48 | 0.15595 | 7.0494 | 0.74108 | 1.0994 | 0.11557 | 8140 | Roads and Highways | FDOT4-23 | FDOT District 4 | N/A | FM# 413049-2 | Widening SR 9 from North of SR 60 to Indian River/ Brevard County line. | Grass swales without swale blocks or raised culverts | Completed | 2018 | 1.02 | 383 | SEB | 152 | Not provided | Not provided | Florida Legislature | Not provided | N/A | Structural | 2014 | Central Indian River Lagoon | Not provided | Not provided | 2013 | 50% of Table 5 and TA | yes
FDOT District 4 | Central IRL | SEB | IR12-21 | 0.56 | 0.48 | 0.085985 | 6.1235 | 0.54007 | 0.52653 | 0.046438 | 8140 | Roads and Highways | FDOT4-23 | FDOT District 4 | N/A | FM# 413049-2 | Widening SR 9 from North of SR 60 to Indian River/ Brevard County line. | Grass swales without swale blocks or raised culverts | Completed | 2018 | 1.02 | 383 | SEB | 152 | Not provided | Not provided | Florida Legislature | Not provided | N/A | Structural | 2014 | Central Indian River Lagoon | Not provided | Not provided | 2013 | 50% of Table 5 and TA | yes
FDOT District 4 | Central IRL | SEB | IR12-21 | 0.56 | 0.48 | 0.20438 | 8.9095 | 1.1171 | 1.821 | 0.22832 | 8140 | Roads and Highways | FDOT4-23 | FDOT District 4 | N/A | FM# 413049-2 | Widening SR 9 from North of SR 60 to Indian River/ Brevard County line. | Grass swales without swale blocks or raised culverts | Completed | 2018 | 1.02 | 383 | SEB | 152 | Not provided | Not provided | Florida Legislature | Not provided | N/A | Structural | 2014 | Central Indian River Lagoon | Not provided | Not provided | 2013 | 50% of Table 5 and TA | yes
FDOT District 4 | Central IRL | SEB | IR12-21 | 0.56 | 0.48 | 0.061611 | 7.0022 | 0.73235 | 0.43141 | 0.045121 | 8140 | Roads and Highways | FDOT4-23 | FDOT District 4 | N/A | FM# 413049-2 | Widening SR 9 from North of SR 60 to Indian River/ Brevard County line. | Grass swales without swale blocks or raised culverts | Completed | 2018 | 1.02 | 383 | SEB | 152 | Not provided | Not provided | Florida Legislature | Not provided | N/A | Structural | 2014 | Central Indian River Lagoon | Not provided | Not provided | 2013 | 50% of Table 5 and TA | yes
FDOT District 4 | Central IRL | SEB | IR12-21 | 0.56 | 0.48 | 0.3543 | 9.1771 | 1.1943 | 3.2514 | 0.42315 | 8140 | Roads and Highways | FDOT4-23 | FDOT District 4 | N/A | FM# 413049-2 | Widening SR 9 from North of SR 60 to Indian River/ Brevard County line. | Grass swales without swale blocks or raised culverts | Completed | 2018 | 1.02 | 383 | SEB | 152 | Not provided | Not provided | Florida Legislature | Not provided | N/A | Structural | 2014 | Central Indian River Lagoon | Not provided | Not provided | 2013 | 50% of Table 5 and TA | yes
FDOT District 4 | Central IRL | SEB | IR12-21 | 0.56 | 0.48 | 0.12991 | 8.225 | 0.98953 | 1.0685 | 0.12855 | 8140 | Roads and Highways | FDOT4-23 | FDOT District 4 | N/A | FM# 413049-2 | Widening SR 9 from North of SR 60 to Indian River/ Brevard County line. | Grass swales without swale blocks or raised culverts | Completed | 2018 | 1.02 | 383 | SEB | 152 | Not provided | Not provided | Florida Legislature | Not provided | N/A | Structural | 2014 | Central Indian River Lagoon | Not provided | Not provided | 2013 | 50% of Table 5 and TA | yes
FDOT District 4 | Central IRL | SEB | IR12-21 | 0.56 | 0.48 | 0.00024882 | 4.4794 | 0.48245 | 0.0011146 | 0.00012004 | 8140 | Roads and Highways | FDOT4-23 | FDOT District 4 | N/A | FM# 413049-2 | Widening SR 9 from North of SR 60 to Indian River/ Brevard County line. | Grass swales without swale blocks or raised culverts | Completed | 2018 | 1.02 | 383 | SEB | 152 | Not provided | Not provided | Florida Legislature | Not provided | N/A | Structural | 2014 | Central Indian River Lagoon | Not provided | Not provided | 2013 | 50% of Table 5 and TA | yes
FDOT District 4 | Central IRL | SEB | IR12-21 | 0.56 | 0.48 | 0.12262 | 8.6079 | 1.0645 | 1.0555 | 0.13053 | 8140 | Roads and Highways | FDOT4-23 | FDOT District 4 | N/A | FM# 413049-2 | Widening SR 9 from North of SR 60 to Indian River/ Brevard County line. | Grass swales without swale blocks or raised culverts | Completed | 2018 | 1.02 | 383 | SEB | 152 | Not provided | Not provided | Florida Legislature | Not provided | N/A | Structural | 2014 | Central Indian River Lagoon | Not provided | Not provided | 2013 | 50% of Table 5 and TA | yes
FDOT District 4 | Central IRL | SEB | IR12-21 | 0.56 | 0.48 | 0.22467 | 9.232 | 1.1958 | 2.0742 | 0.26866 | 8140 | Roads and Highways | FDOT4-23 | FDOT District 4 | N/A | FM# 413049-2 | Widening SR 9 from North of SR 60 to Indian River/ Brevard County line. | Grass swales without swale blocks or raised culverts | Completed | 2018 | 1.02 | 383 | SEB | 152 | Not provided | Not provided | Florida Legislature | Not provided | N/A | Structural | 2014 | Central Indian River Lagoon | Not provided | Not provided | 2013 | 50% of Table 5 and TA | yes
FDOT District 4 | Central IRL | SEB | IR12-21 | 0.56 | 0.48 | 0.25453 | 9.2781 | 1.1938 | 2.3615 | 0.30385 | 8140 | Roads and Highways | FDOT4-23 | FDOT District 4 | N/A | FM# 413049-2 | Widening SR 9 from North of SR 60 to Indian River/ Brevard County line. | Grass swales without swale blocks or raised culverts | Completed | 2018 | 1.02 | 383 | SEB | 152 | Not provided | Not provided | Florida Legislature | Not provided | N/A | Structural | 2014 | Central Indian River Lagoon | Not provided | Not provided | 2013 | 50% of Table 5 and TA | yes
FDOT District 4 | Central IRL | SEB | IR12-21 | 0.56 | 0.48 | 0.011319 | 5.1898 | 0.55396 | 0.058746 | 0.0062704 | 8140 | Roads and Highways | FDOT4-23 | FDOT District 4 | N/A | FM# 413049-2 | Widening SR 9 from North of SR 60 to Indian River/ Brevard County line. | Grass swales without swale blocks or raised culverts | Completed | 2018 | 1.02 | 383 | SEB | 152 | Not provided | Not provided | Florida Legislature | Not provided | N/A | Structural | 2014 | Central Indian River Lagoon | Not provided | Not provided | 2013 | 50% of Table 5 and TA | yes
FDOT District 4 | Central IRL | SEB | IR12-21 | 0.56 | 0.48 | 0.18434 | 7.7273 | 0.91246 | 1.4244 | 0.1682 | 8140 | Roads and Highways | FDOT4-23 | FDOT District 4 | N/A | FM# 413049-2 | Widening SR 9 from North of SR 60 to Indian River/ Brevard County line. | Grass swales without swale blocks or raised culverts | Completed | 2018 | 1.02 | 383 | SEB | 152 | Not provided | Not provided | Florida Legislature | Not provided | N/A | Structural | 2014 | Central Indian River Lagoon | Not provided | Not provided | 2013 | 50% of Table 5 and TA | yes
FDOT District 4 | Central IRL | SEB | IR12-21 | 0.56 | 0.48 | 0.40597 | 9.254 | 1.2098 | 3.7568 | 0.49113 | 8140 | Roads and Highways | FDOT4-23 | FDOT District 4 | N/A | FM# 413049-2 | Widening SR 9 from North of SR 60 to Indian River/ Brevard County line. | Grass swales without swale blocks or raised culverts | Completed | 2018 | 1.02 | 383 | SEB | 152 | Not provided | Not provided | Florida Legislature | Not provided | N/A | Structural | 2014 | Central Indian River Lagoon | Not provided | Not provided | 2013 | 50% of Table 5 and TA | yes
FDOT District 4 | Central IRL | SEB | IR12-21 | 0.56 | 0.48 | 0.034086 | 4.9919 | 0.65747 | 0.17015 | 0.022411 | 8140 | Roads and Highways | FDOT4-23 | FDOT District 4 | N/A | FM# 413049-2 | Widening SR 9 from North of SR 60 to Indian River/ Brevard County line. | Grass swales without swale blocks or raised culverts | Completed | 2018 | 1.02 | 383 | SEB | 152 | Not provided | Not provided | Florida Legislature | Not provided | N/A | Structural | 2014 | Central Indian River Lagoon | Not provided | Not provided | 2013 | 50% of Table 5 and TA | yes
FDOT District 4 | Central IRL | SEB | IR12-21 | 0.56 | 0.48 | 0.16694 | 6.3035 | 0.82244 | 1.0523 | 0.1373 | 8140 | Roads and Highways | FDOT4-23 | FDOT District 4 | N/A | FM# 413049-2 | Widening SR 9 from North of SR 60 to Indian River/ Brevard County line. | Grass swales without swale blocks or raised culverts | Completed | 2018 | 1.02 | 383 | SEB | 152 | Not provided | Not provided | Florida Legislature | Not provided | N/A | Structural | 2014 | Central Indian River Lagoon | Not provided | Not provided | 2013 | 50% of Table 5 and TA | yes
FDOT District 4 | Central IRL | SEB | IR12-21 | 0.56 | 0.48 | 0.038813 | 5.2755 | 0.59956 | 0.20476 | 0.023271 | 8140 | Roads and Highways | FDOT4-23 | FDOT District 4 | N/A | FM# 413049-2 | Widening SR 9 from North of SR 60 to Indian River/ Brevard County line. | Grass swales without swale blocks or raised culverts | Completed | 2018 | 1.02 | 383 | SEB | 152 | Not provided | Not provided | Florida Legislature | Not provided | N/A | Structural | 2014 | Central Indian River Lagoon | Not provided | Not provided | 2013 | 50% of Table 5 and TA | yes
FDOT District 4 | Central IRL | SEB | IR12-21 | 0.56 | 0.48 | 0.34522 | 8.8353 | 1.1556 | 3.0501 | 0.39892 | 8140 | Roads and Highways | FDOT4-23 | FDOT District 4 | N/A | FM# 413049-2 | Widening SR 9 from North of SR 60 to Indian River/ Brevard County line. | Grass swales without swale blocks or raised culverts | Completed | 2018 | 1.02 | 383 | SEB | 152 | Not provided | Not provided | Florida Legislature | Not provided | N/A | Structural | 2014 | Central Indian River Lagoon | Not provided | Not provided | 2013 | 50% of Table 5 and TA | yes
FDOT District 4 | Central IRL | SEB | IR12-21 | 0.56 | 0.48 | 0.24703 | 7.218 | 0.94612 | 1.7831 | 0.23372 | 8140 | Roads and Highways | FDOT4-23 | FDOT District 4 | N/A | FM# 413049-2 | Widening SR 9 from North of SR 60 to Indian River/ Brevard County line. | Grass swales without swale blocks or raised culverts | Completed | 2018 | 1.02 | 383 | SEB | 152 | Not provided | Not provided | Florida Legislature | Not provided | N/A | Structural | 2014 | Central Indian River Lagoon | Not provided | Not provided | 2013 | 50% of Table 5 and TA | yes
FDOT District 4 | Central IRL | SEB | IR12-21 | 0.56 | 0.48 | 0.31443 | 8.2903 | 1.0528 | 2.6067 | 0.33104 | 8140 | Roads and Highways | FDOT4-23 | FDOT District 4 | N/A | FM# 413049-2 | Widening SR 9 from North of SR 60 to Indian River/ Brevard County line. | Grass swales without swale blocks or raised culverts | Completed | 2018 | 1.02 | 383 | SEB | 152 | Not provided | Not provided | Florida Legislature | Not provided | N/A | Structural | 2014 | Central Indian River Lagoon | Not provided | Not provided | 2013 | 50% of Table 5 and TA | yes
FDOT District 4 | Central IRL | SEB | IR12-21 | 0.56 | 0.48 | 0.14346 | 7.5981 | 0.85503 | 1.09 | 0.12266 | 8140 | Roads and Highways | FDOT4-23 | FDOT District 4 | N/A | FM# 413049-2 | Widening SR 9 from North of SR 60 to Indian River/ Brevard County line. | Grass swales without swale blocks or raised culverts | Completed | 2018 | 1.02 | 383 | SEB | 152 | Not provided | Not provided | Florida Legislature | Not provided | N/A | Structural | 2014 | Central Indian River Lagoon | Not provided | Not provided | 2013 | 50% of Table 5 and TA | yes
FDOT District 4 | Central IRL | SEB | IR12-21 | 0.56 | 0.48 | 0.087612 | 6.6846 | 0.66406 | 0.58565 | 0.058179 | 8140 | Roads and Highways | FDOT4-23 | FDOT District 4 | N/A | FM# 413049-2 | Widening SR 9 from North of SR 60 to Indian River/ Brevard County line. | Grass swales without swale blocks or raised culverts | Completed | 2018 | 1.02 | 383 | SEB | 152 | Not provided | Not provided | Florida Legislature | Not provided | N/A | Structural | 2014 | Central Indian River Lagoon | Not provided | Not provided | 2013 | 50% of Table 5 and TA | yes
FDOT District 4 | Central IRL | SEB | IR12-21 | 0.56 | 0.48 | 0.20952 | 6.6571 | 0.86136 | 1.3948 | 0.18047 | 8140 | Roads and Highways | FDOT4-23 | FDOT District 4 | N/A | FM# 413049-2 | Widening SR 9 from North of SR 60 to Indian River/ Brevard County line. | Grass swales without swale blocks or raised culverts | Completed | 2018 | 1.02 | 383 | SEB | 152 | Not provided | Not provided | Florida Legislature | Not provided | N/A | Structural | 2014 | Central Indian River Lagoon | Not provided | Not provided | 2013 | 50% of Table 5 and TA | yes
FDOT District 4 | Central IRL | SEB | IR12-21 | 0.56 | 0.48 | 0.07584 | 5.7268 | 0.66639 | 0.43432 | 0.050539 | 8140 | Roads and Highways | FDOT4-23 | FDOT District 4 | N/A | FM# 413049-2 | Widening SR 9 from North of SR 60 to Indian River/ Brevard County line. | Grass swales without swale blocks or raised culverts | Completed | 2018 | 1.02 | 383 | SEB | 152 | Not provided | Not provided | Florida Legislature | Not provided | N/A | Structural | 2014 | Central Indian River Lagoon | Not provided | Not provided | 2013 | 50% of Table 5 and TA | yes
FDOT District 4 | Central IRL | SEB | IR12-21 | 0.56 | 0.48 | 0.16163 | 8.1347 | 0.97036 | 1.3148 | 0.15684 | 8140 | Roads and Highways | FDOT4-23 | FDOT District 4 | N/A | FM# 413049-2 | Widening SR 9 from North of SR 60 to Indian River/ Brevard County line. | Grass swales without swale blocks or raised culverts | Completed | 2018 | 1.02 | 383 | SEB | 152 | Not provided | Not provided | Florida Legislature | Not provided | N/A | Structural | 2014 | Central Indian River Lagoon | Not provided | Not provided | 2013 | 50% of Table 5 and TA | yes
FDOT District 4 | Central IRL | SEB | IR12-21 | 0.56 | 0.48 | 0.4194 | 9.4581 | 1.228 | 3.9667 | 0.51502 | 8140 | Roads and Highways | FDOT4-23 | FDOT District 4 | N/A | FM# 413049-2 | Widening SR 9 from North of SR 60 to Indian River/ Brevard County line. | Grass swales without swale blocks or raised culverts | Completed | 2018 | 1.02 | 383 | SEB | 152 | Not provided | Not provided | Florida Legislature | Not provided | N/A | Structural | 2014 | Central Indian River Lagoon | Not provided | Not provided | 2013 | 50% of Table 5 and TA | yes
FDOT District 4 | Central IRL | SEB | IR12-21 | 0.56 | 0.48 | 0.23885 | 8.7242 | 1.1253 | 2.0837 | 0.26878 | 8140 | Roads and Highways | FDOT4-23 | FDOT District 4 | N/A | FM# 413049-2 | Widening SR 9 from North of SR 60 to Indian River/ Brevard County line. | Grass swales without swale blocks or raised culverts | Completed | 2018 | 1.02 | 383 | SEB | 152 | Not provided | Not provided | Florida Legislature | Not provided | N/A | Structural | 2014 | Central Indian River Lagoon | Not provided | Not provided | 2013 | 50% of Table 5 and TA | yes
FDOT District 4 | Central IRL | SEB | IR12-21 | 0.56 | 0.48 | 0.037985 | 6.6116 | 0.65209 | 0.25114 | 0.024769 | 8140 | Roads and Highways | FDOT4-23 | FDOT District 4 | N/A | FM# 413049-2 | Widening SR 9 from North of SR 60 to Indian River/ Brevard County line. | Grass swales without swale blocks or raised culverts | Completed | 2018 | 1.02 | 383 | SEB | 152 | Not provided | Not provided | Florida Legislature | Not provided | N/A | Structural | 2014 | Central Indian River Lagoon | Not provided | Not provided | 2013 | 50% of Table 5 and TA | yes
FDOT District 4 | Central IRL | SEB | IR12-21 | 0.56 | 0.48 | 0.37869 | 9.248 | 1.1956 | 3.5021 | 0.45274 | 8140 | Roads and Highways | FDOT4-23 | FDOT District 4 | N/A | FM# 413049-2 | Widening SR 9 from North of SR 60 to Indian River/ Brevard County line. | Grass swales without swale blocks or raised culverts | Completed | 2018 | 1.02 | 383 | SEB | 152 | Not provided | Not provided | Florida Legislature | Not provided | N/A | Structural | 2014 | Central Indian River Lagoon | Not provided | Not provided | 2013 | 50% of Table 5 and TA | yes
FDOT District 4 | Central IRL | SEB | IR12-21 | 0.56 | 0.48 | 0.080299 | 7.401 | 0.81844 | 0.59429 | 0.065719 | 8140 | Roads and Highways | FDOT4-23 | FDOT District 4 | N/A | FM# 413049-2 | Widening SR 9 from North of SR 60 to Indian River/ Brevard County line. | Grass swales without swale blocks or raised culverts | Completed | 2018 | 1.02 | 383 | SEB | 152 | Not provided | Not provided | Florida Legislature | Not provided | N/A | Structural | 2014 | Central Indian River Lagoon | Not provided | Not provided | 2013 | 50% of Table 5 and TA | yes
FDOT District 4 | Central IRL | SEB | IR12-21 | 0.56 | 0.48 | 0.0079288 | 5.8624 | 0.51511 | 0.046482 | 0.0040842 | 8140 | Roads and Highways | FDOT4-23 | FDOT District 4 | N/A | FM# 413049-2 | Widening SR 9 from North of SR 60 to Indian River/ Brevard County line. | Grass swales without swale blocks or raised culverts | Completed | 2018 | 1.02 | 383 | SEB | 152 | Not provided | Not provided | Florida Legislature | Not provided | N/A | Structural | 2014 | Central Indian River Lagoon | Not provided | Not provided | 2013 | 50% of Table 5 and TA | yes
FDOT District 4 | Central IRL | SEB | IR12-21 | 0.56 | 0.48 | 0.11615 | 7.3669 | 0.83054 | 0.85567 | 0.096467 | 8140 | Roads and Highways | FDOT4-23 | FDOT District 4 | N/A | FM# 413049-2 | Widening SR 9 from North of SR 60 to Indian River/ Brevard County line. | Grass swales without swale blocks or raised culverts | Completed | 2018 | 1.02 | 383 | SEB | 152 | Not provided | Not provided | Florida Legislature | Not provided | N/A | Structural | 2014 | Central Indian River Lagoon | Not provided | Not provided | 2013 | 50% of Table 5 and TA | yes
FDOT District 4 | Central IRL | SEB | IR12-21 | 0.56 | 0.48 | 0.25628 | 8.2844 | 1.0845 | 2.1232 | 0.27794 | 8140 | Roads and Highways | FDOT4-23 | FDOT District 4 | N/A | FM# 413049-2 | Widening SR 9 from North of SR 60 to Indian River/ Brevard County line. | Grass swales without swale blocks or raised culverts | Completed | 2018 | 1.02 | 383 | SEB | 152 | Not provided | Not provided | Florida Legislature | Not provided | N/A | Structural | 2014 | Central Indian River Lagoon | Not provided | Not provided | 2013 | 50% of Table 5 and TA | yes
FDOT District 4 | Central IRL | SEB | IR12-21 | 0.56 | 0.48 | 0.01085 | 4.4736 | 0.48701 | 0.048537 | 0.0052839 | 8140 | Roads and Highways | FDOT4-23 | FDOT District 4 | N/A | FM# 413049-2 | Widening SR 9 from North of SR 60 to Indian River/ Brevard County line. | Grass swales without swale blocks or raised culverts | Completed | 2018 | 1.02 | 383 | SEB | 152 | Not provided | Not provided | Florida Legislature | Not provided | N/A | Structural | 2014 | Central Indian River Lagoon | Not provided | Not provided | 2013 | 50% of Table 5 and TA | yes
FDOT District 4 | Central IRL | SEB | IR12-21 | 0.56 | 0.48 | 0.39899 | 9.392 | 1.2182 | 3.7473 | 0.48607 | 8140 | Roads and Highways | FDOT4-23 | FDOT District 4 | N/A | FM# 413049-2 | Widening SR 9 from North of SR 60 to Indian River/ Brevard County line. | Grass swales without swale blocks or raised culverts | Completed | 2018 | 1.02 | 383 | SEB | 152 | Not provided | Not provided | Florida Legislature | Not provided | N/A | Structural | 2014 | Central Indian River Lagoon | Not provided | Not provided | 2013 | 50% of Table 5 and TA | yes
FDOT District 4 | Central IRL | SEB | IR12-21 | 0.56 | 0.48 | 0.0046965 | 4.5016 | 0.35605 | 0.021142 | 0.0016722 | 8140 | Roads and Highways | FDOT4-23 | FDOT District 4 | N/A | FM# 413049-2 | Widening SR 9 from North of SR 60 to Indian River/ Brevard County line. | Grass swales without swale blocks or raised culverts | Completed | 2018 | 1.02 | 383 | SEB | 152 | Not provided | Not provided | Florida Legislature | Not provided | N/A | Structural | 2014 | Central Indian River Lagoon | Not provided | Not provided | 2013 | 50% of Table 5 and TA | yes
FDOT District 4 | Central IRL | SEB | IR12-21 | 0.56 | 0.48 | 0.24192 | 8.8663 | 1.1324 | 2.1449 | 0.27394 | 8140 | Roads and Highways | FDOT4-23 | FDOT District 4 | N/A | FM# 413049-2 | Widening SR 9 from North of SR 60 to Indian River/ Brevard County line. | Grass swales without swale blocks or raised culverts | Completed | 2018 | 1.02 | 383 | SEB | 152 | Not provided | Not provided | Florida Legislature | Not provided | N/A | Structural | 2014 | Central Indian River Lagoon | Not provided | Not provided | 2013 | 50% of Table 5 and TA | yes
FDOT District 4 | Central IRL | SEB | IR12-21 | 0.56 | 0.48 | 0.20019 | 6.7015 | 0.87465 | 1.3415 | 0.17509 | 8140 | Roads and Highways | FDOT4-23 | FDOT District 4 | N/A | FM# 413049-2 | Widening SR 9 from North of SR 60 to Indian River/ Brevard County line. | Grass swales without swale blocks or raised culverts | Completed | 2018 | 1.02 | 383 | SEB | 152 | Not provided | Not provided | Florida Legislature | Not provided | N/A | Structural | 2014 | Central Indian River Lagoon | Not provided | Not provided | 2013 | 50% of Table 5 and TA | yes
FDOT District 4 | Central IRL | SEB | IR12-21 | 0.56 | 0.48 | 0.16375 | 8.2309 | 1.0783 | 1.3478 | 0.17658 | 8140 | Roads and Highways | FDOT4-23 | FDOT District 4 | N/A | FM# 413049-2 | Widening SR 9 from North of SR 60 to Indian River/ Brevard County line. | Grass swales without swale blocks or raised culverts | Completed | 2018 | 1.02 | 383 | SEB | 152 | Not provided | Not provided | Florida Legislature | Not provided | N/A | Structural | 2014 | Central Indian River Lagoon | Not provided | Not provided | 2013 | 50% of Table 5 and TA | yes
FDOT District 4 | Central IRL | SEB | IR12-21 | 0.56 | 0.48 | 0.38076 | 9.4441 | 1.2257 | 3.596 | 0.46668 | 8140 | Roads and Highways | FDOT4-23 | FDOT District 4 | N/A | FM# 413049-2 | Widening SR 9 from North of SR 60 to Indian River/ Brevard County line. | Grass swales without swale blocks or raised culverts | Completed | 2018 | 1.02 | 383 | SEB | 152 | Not provided | Not provided | Florida Legislature | Not provided | N/A | Structural | 2014 | Central Indian River Lagoon | Not provided | Not provided | 2013 | 50% of Table 5 and TA | yes
FDOT District 4 | Central IRL | SEB | IR12-21 | 0.56 | 0.48 | 0.17154 | 7.3605 | 0.81278 | 1.2626 | 0.13943 | 8140 | Roads and Highways | FDOT4-23 | FDOT District 4 | N/A | FM# 413049-2 | Widening SR 9 from North of SR 60 to Indian River/ Brevard County line. | Grass swales without swale blocks or raised culverts | Completed | 2018 | 1.02 | 383 | SEB | 152 | Not provided | Not provided | Florida Legislature | Not provided | N/A | Structural | 2014 | Central Indian River Lagoon | Not provided | Not provided | 2013 | 50% of Table 5 and TA | yes
FDOT District 4 | Central IRL | SEB | IR12-21 | 0.56 | 0.48 | 0.21391 | 9.2987 | 1.2158 | 1.9891 | 0.26007 | 8140 | Roads and Highways | FDOT4-23 | FDOT District 4 | N/A | FM# 413049-2 | Widening SR 9 from North of SR 60 to Indian River/ Brevard County line. | Grass swales without swale blocks or raised culverts | Completed | 2018 | 1.02 | 383 | SEB | 152 | Not provided | Not provided | Florida Legislature | Not provided | N/A | Structural | 2014 | Central Indian River Lagoon | Not provided | Not provided | 2013 | 50% of Table 5 and TA | yes
FDOT District 4 | Central IRL | SEB | IR12-21 | 0.56 | 0.48 | 0.0013401 | 5.7139 | 0.48095 | 0.0076573 | 0.00064454 | 8140 | Roads and Highways | FDOT4-23 | FDOT District 4 | N/A | FM# 413049-2 | Widening SR 9 from North of SR 60 to Indian River/ Brevard County line. | Grass swales without swale blocks or raised culverts | Completed | 2018 | 1.02 | 383 | SEB | 152 | Not provided | Not provided | Florida Legislature | Not provided | N/A | Structural | 2014 | Central Indian River Lagoon | Not provided | Not provided | 2013 | 50% of Table 5 and TA | yes
FDOT District 4 | Central IRL | SEB | IR12-21 | 0.56 | 0.48 | 0.15517 | 8.4635 | 1.026 | 1.3133 | 0.15921 | 8140 | Roads and Highways | FDOT4-23 | FDOT District 4 | N/A | FM# 413049-2 | Widening SR 9 from North of SR 60 to Indian River/ Brevard County line. | Grass swales without swale blocks or raised culverts | Completed | 2018 | 1.02 | 383 | SEB | 152 | Not provided | Not provided | Florida Legislature | Not provided | N/A | Structural | 2014 | Central Indian River Lagoon | Not provided | Not provided | 2013 | 50% of Table 5 and TA | yes
FDOT District 4 | Central IRL | SEB | IR12-21 | 0.56 | 0.48 | 0.058154 | 5.5205 | 0.72624 | 0.32104 | 0.042234 | 8140 | Roads and Highways | FDOT4-23 | FDOT District 4 | N/A | FM# 413049-2 | Widening SR 9 from North of SR 60 to Indian River/ Brevard County line. | Grass swales without swale blocks or raised culverts | Completed | 2018 | 1.02 | 383 | SEB | 152 | Not provided | Not provided | Florida Legislature | Not provided | N/A | Structural | 2014 | Central Indian River Lagoon | Not provided | Not provided | 2013 | 50% of Table 5 and TA | yes
FDOT District 4 | Central IRL | SEB | IR12-21 | 0.56 | 0.48 | 0.17515 | 7.4513 | 0.90445 | 1.3051 | 0.15841 | 8140 | Roads and Highways | FDOT4-23 | FDOT District 4 | N/A | FM# 413049-2 | Widening SR 9 from North of SR 60 to Indian River/ Brevard County line. | Grass swales without swale blocks or raised culverts | Completed | 2018 | 1.02 | 383 | SEB | 152 | Not provided | Not provided | Florida Legislature | Not provided | N/A | Structural | 2014 | Central Indian River Lagoon | Not provided | Not provided | 2013 | 50% of Table 5 and TA | yes
FDOT District 4 | Central IRL | SEB | IR12-21 | 0.56 | 0.48 | 0.3632 | 9.3943 | 1.2186 | 3.412 | 0.44258 | 8140 | Roads and Highways | FDOT4-23 | FDOT District 4 | N/A | FM# 413049-2 | Widening SR 9 from North of SR 60 to Indian River/ Brevard County line. | Grass swales without swale blocks or raised culverts | Completed | 2018 | 1.02 | 383 | SEB | 152 | Not provided | Not provided | Florida Legislature | Not provided | N/A | Structural | 2014 | Central Indian River Lagoon | Not provided | Not provided | 2013 | 50% of Table 5 and TA | yes
FDOT District 4 | Central IRL | SEB | IR12-21 | 0.56 | 0.48 | 0.034214 | 6.2785 | 0.57454 | 0.21481 | 0.019657 | 8140 | Roads and Highways | FDOT4-23 | FDOT District 4 | N/A | FM# 413049-2 | Widening SR 9 from North of SR 60 to Indian River/ Brevard County line. | Grass swales without swale blocks or raised culverts | Completed | 2018 | 1.02 | 383 | SEB | 152 | Not provided | Not provided | Florida Legislature | Not provided | N/A | Structural | 2014 | Central Indian River Lagoon | Not provided | Not provided | 2013 | 50% of Table 5 and TA | yes
FDOT District 4 | Central IRL | SEB | IR12-21 | 0.56 | 0.48 | 0.14367 | 7.6966 | 0.91068 | 1.1058 | 0.13084 | 8140 | Roads and Highways | FDOT4-23 | FDOT District 4 | N/A | FM# 413049-2 | Widening SR 9 from North of SR 60 to Indian River/ Brevard County line. | Grass swales without swale blocks or raised culverts | Completed | 2018 | 1.02 | 383 | SEB | 152 | Not provided | Not provided | Florida Legislature | Not provided | N/A | Structural | 2014 | Central Indian River Lagoon | Not provided | Not provided | 2013 | 50% of Table 5 and TA | yes
FDOT District 4 | Central IRL | SEB | IR12-21 | 0.56 | 0.48 | 0.2875 | 8.0267 | 1.0214 | 2.3077 | 0.29365 | 8140 | Roads and Highways | FDOT4-23 | FDOT District 4 | N/A | FM# 413049-2 | Widening SR 9 from North of SR 60 to Indian River/ Brevard County line. | Grass swales without swale blocks or raised culverts | Completed | 2018 | 1.02 | 383 | SEB | 152 | Not provided | Not provided | Florida Legislature | Not provided | N/A | Structural | 2014 | Central Indian River Lagoon | Not provided | Not provided | 2013 | 50% of Table 5 and TA | yes
FDOT District 4 | Central IRL | SEB | IR12-21 | 0.56 | 0.48 | 0.0016455 | 4.5668 | 0.49174 | 0.0075148 | 0.00080917 | 8140 | Roads and Highways | FDOT4-23 | FDOT District 4 | N/A | FM# 413049-2 | Widening SR 9 from North of SR 60 to Indian River/ Brevard County line. | Grass swales without swale blocks or raised culverts | Completed | 2018 | 1.02 | 383 | SEB | 152 | Not provided | Not provided | Florida Legislature | Not provided | N/A | Structural | 2014 | Central Indian River Lagoon | Not provided | Not provided | 2013 | 50% of Table 5 and TA | yes
FDOT District 4 | Central IRL | SEB | IR12-21 | 0.56 | 0.48 | 0.33937 | 8.5718 | 1.0962 | 2.909 | 0.37201 | 8140 | Roads and Highways | FDOT4-23 | FDOT District 4 | N/A | FM# 413049-2 | Widening SR 9 from North of SR 60 to Indian River/ Brevard County line. | Grass swales without swale blocks or raised culverts | Completed | 2018 | 1.02 | 383 | SEB | 152 | Not provided | Not provided | Florida Legislature | Not provided | N/A | Structural | 2014 | Central Indian River Lagoon | Not provided | Not provided | 2013 | 50% of Table 5 and TA | yes
FDOT District 4 | Central IRL | SEB | IR12-21 | 0.56 | 0.48 | 0.11128 | 8.0603 | 0.95607 | 0.89694 | 0.10639 | 8140 | Roads and Highways | FDOT4-23 | FDOT District 4 | N/A | FM# 413049-2 | Widening SR 9 from North of SR 60 to Indian River/ Brevard County line. | Grass swales without swale blocks or raised culverts | Completed | 2018 | 1.02 | 383 | SEB | 152 | Not provided | Not provided | Florida Legislature | Not provided | N/A | Structural | 2014 | Central Indian River Lagoon | Not provided | Not provided | 2013 | 50% of Table 5 and TA | yes
FDOT District 4 | Central IRL | SEB | IR12-21 | 0.56 | 0.48 | 0.004662 | 5.4565 | 0.44785 | 0.025438 | 0.0020879 | 8140 | Roads and Highways | FDOT4-23 | FDOT District 4 | N/A | FM# 413049-2 | Widening SR 9 from North of SR 60 to Indian River/ Brevard County line. | Grass swales without swale blocks or raised culverts | Completed | 2018 | 1.02 | 383 | SEB | 152 | Not provided | Not provided | Florida Legislature | Not provided | N/A | Structural | 2014 | Central Indian River Lagoon | Not provided | Not provided | 2013 | 50% of Table 5 and TA | yes
FDOT District 4 | Central IRL | SEB | IR12-21 | 0.56 | 0.48 | 0.11094 | 8.0962 | 0.95061 | 0.89818 | 0.10546 | 8140 | Roads and Highways | FDOT4-23 | FDOT District 4 | N/A | FM# 413049-2 | Widening SR 9 from North of SR 60 to Indian River/ Brevard County line. | Grass swales without swale blocks or raised culverts | Completed | 2018 | 1.02 | 383 | SEB | 152 | Not provided | Not provided | Florida Legislature | Not provided | N/A | Structural | 2014 | Central Indian River Lagoon | Not provided | Not provided | 2013 | 50% of Table 5 and TA | yes
FDOT District 4 | Central IRL | SEB | IR12-21 | 0.56 | 0.48 | 0.24296 | 9.1373 | 1.1883 | 2.22 | 0.28871 | 8140 | Roads and Highways | FDOT4-23 | FDOT District 4 | N/A | FM# 413049-2 | Widening SR 9 from North of SR 60 to Indian River/ Brevard County line. | Grass swales without swale blocks or raised culverts | Completed | 2018 | 1.02 | 383 | SEB | 152 | Not provided | Not provided | Florida Legislature | Not provided | N/A | Structural | 2014 | Central Indian River Lagoon | Not provided | Not provided | 2013 | 50% of Table 5 and TA | yes
FDOT District 4 | Central IRL | SEB | IR12-21 | 0.56 | 0.48 | 0.053664 | 6.2615 | 0.5852 | 0.33602 | 0.031404 | 8140 | Roads and Highways | FDOT4-23 | FDOT District 4 | N/A | FM# 413049-2 | Widening SR 9 from North of SR 60 to Indian River/ Brevard County line. | Grass swales without swale blocks or raised culverts | Completed | 2018 | 1.02 | 383 | SEB | 152 | Not provided | Not provided | Florida Legislature | Not provided | N/A | Structural | 2014 | Central Indian River Lagoon | Not provided | Not provided | 2013 | 50% of Table 5 and TA | yes
FDOT District 4 | Central IRL | SEB | IR12-21 | 0.56 | 0.48 | 0.090798 | 7.7679 | 0.88938 | 0.70531 | 0.080754 | 8140 | Roads and Highways | FDOT4-23 | FDOT District 4 | N/A | FM# 413049-2 | Widening SR 9 from North of SR 60 to Indian River/ Brevard County line. | Grass swales without swale blocks or raised culverts | Completed | 2018 | 1.02 | 383 | SEB | 152 | Not provided | Not provided | Florida Legislature | Not provided | N/A | Structural | 2014 | Central Indian River Lagoon | Not provided | Not provided | 2013 | 50% of Table 5 and TA | yes
FDOT District 4 | Central IRL | SEB | IR12-21 | 0.56 | 0.48 | 0.34232 | 9.4655 | 1.2271 | 3.2403 | 0.42006 | 8140 | Roads and Highways | FDOT4-23 | FDOT District 4 | N/A | FM# 413049-2 | Widening SR 9 from North of SR 60 to Indian River/ Brevard County line. | Grass swales without swale blocks or raised culverts | Completed | 2018 | 1.02 | 383 | SEB | 152 | Not provided | Not provided | Florida Legislature | Not provided | N/A | Structural | 2014 | Central Indian River Lagoon | Not provided | Not provided | 2013 | 50% of Table 5 and TA | yes
FDOT District 4 | Central IRL | SEB | IR12-21 | 0.56 | 0.48 | 0.057272 | 6.5775 | 0.67197 | 0.37671 | 0.038485 | 8140 | Roads and Highways | FDOT4-23 | FDOT District 4 | N/A | FM# 413049-2 | Widening SR 9 from North of SR 60 to Indian River/ Brevard County line. | Grass swales without swale blocks or raised culverts | Completed | 2018 | 1.02 | 383 | SEB | 152 | Not provided | Not provided | Florida Legislature | Not provided | N/A | Structural | 2014 | Central Indian River Lagoon | Not provided | Not provided | 2013 | 50% of Table 5 and TA | yes
FDOT District 4 | Central IRL | SEB | IR12-21 | 0.56 | 0.48 | 0.36023 | 9.2598 | 1.2105 | 3.3357 | 0.43607 | 8140 | Roads and Highways | FDOT4-23 | FDOT District 4 | N/A | FM# 413049-2 | Widening SR 9 from North of SR 60 to Indian River/ Brevard County line. | Grass swales without swale blocks or raised culverts | Completed | 2018 | 1.02 | 383 | SEB | 152 | Not provided | Not provided | Florida Legislature | Not provided | N/A | Structural | 2014 | Central Indian River Lagoon | Not provided | Not provided | 2013 | 50% of Table 5 and TA | yes
FDOT District 4 | Central IRL | SEB | IR12-21 | 0.56 | 0.48 | 0.28111 | 7.9163 | 0.99702 | 2.2253 | 0.28027 | 8140 | Roads and Highways | FDOT4-23 | FDOT District 4 | N/A | FM# 413049-2 | Widening SR 9 from North of SR 60 to Indian River/ Brevard County line. | Grass swales without swale blocks or raised culverts | Completed | 2018 | 1.02 | 383 | SEB | 152 | Not provided | Not provided | Florida Legislature | Not provided | N/A | Structural | 2014 | Central Indian River Lagoon | Not provided | Not provided | 2013 | 50% of Table 5 and TA | yes
FDOT District 4 | Central IRL | SEB | IR12-21 | 0.56 | 0.48 | 0.19259 | 7.2253 | 0.89758 | 1.3915 | 0.17286 | 8140 | Roads and Highways | FDOT4-23 | FDOT District 4 | N/A | FM# 413049-2 | Widening SR 9 from North of SR 60 to Indian River/ Brevard County line. | Grass swales without swale blocks or raised culverts | Completed | 2018 | 1.02 | 383 | SEB | 152 | Not provided | Not provided | Florida Legislature | Not provided | N/A | Structural | 2014 | Central Indian River Lagoon | Not provided | Not provided | 2013 | 50% of Table 5 and TA | yes
FDOT District 4 | Central IRL | SEB | IR12-21 | 0.56 | 0.48 | 0.074367 | 7.3008 | 0.80252 | 0.54293 | 0.05968 | 8140 | Roads and Highways | FDOT4-23 | FDOT District 4 | N/A | FM# 413049-2 | Widening SR 9 from North of SR 60 to Indian River/ Brevard County line. | Grass swales without swale blocks or raised culverts | Completed | 2018 | 1.02 | 383 | SEB | 152 | Not provided | Not provided | Florida Legislature | Not provided | N/A | Structural | 2014 | Central Indian River Lagoon | Not provided | Not provided | 2013 | 50% of Table 5 and TA | yes
FDOT District 4 | Central IRL | SEB | IR12-21 | 0.56 | 0.48 | 0.030173 | 6.603 | 0.69412 | 0.19923 | 0.020943 | 8140 | Roads and Highways | FDOT4-23 | FDOT District 4 | N/A | FM# 413049-2 | Widening SR 9 from North of SR 60 to Indian River/ Brevard County line. | Grass swales without swale blocks or raised culverts | Completed | 2018 | 1.02 | 383 | SEB | 152 | Not provided | Not provided | Florida Legislature | Not provided | N/A | Structural | 2014 | Central Indian River Lagoon | Not provided | Not provided | 2013 | 50% of Table 5 and TA | yes
FDOT District 4 | Central IRL | SEB | IR12-21 | 0.56 | 0.48 | 0.13104 | 6.6413 | 0.87435 | 0.8703 | 0.11458 | 8140 | Roads and Highways | FDOT4-23 | FDOT District 4 | N/A | FM# 413049-2 | Widening SR 9 from North of SR 60 to Indian River/ Brevard County line. | Grass swales without swale blocks or raised culverts | Completed | 2018 | 1.02 | 383 | SEB | 152 | Not provided | Not provided | Florida Legislature | Not provided | N/A | Structural | 2014 | Central Indian River Lagoon | Not provided | Not provided | 2013 | 50% of Table 5 and TA | yes
FDOT District 4 | Central IRL | SEB | IR12-21 | 0.56 | 0.48 | 0.16016 | 6.9664 | 0.89229 | 1.1157 | 0.14291 | 8140 | Roads and Highways | FDOT4-23 | FDOT District 4 | N/A | FM# 413049-2 | Widening SR 9 from North of SR 60 to Indian River/ Brevard County line. | Grass swales without swale blocks or raised culverts | Completed | 2018 | 1.02 | 383 | SEB | 152 | Not provided | Not provided | Florida Legislature | Not provided | N/A | Structural | 2014 | Central Indian River Lagoon | Not provided | Not provided | 2013 | 50% of Table 5 and TA | yes
FDOT District 4 | Central IRL | SEB | IR12-21 | 0.56 | 0.48 | 0.0018231 | 4.6234 | 0.6133 | 0.0084287 | 0.0011181 | 8140 | Roads and Highways | FDOT4-23 | FDOT District 4 | N/A | FM# 413049-2 | Widening SR 9 from North of SR 60 to Indian River/ Brevard County line. | Grass swales without swale blocks or raised culverts | Completed | 2018 | 1.02 | 383 | SEB | 152 | Not provided | Not provided | Florida Legislature | Not provided | N/A | Structural | 2014 | Central Indian River Lagoon | Not provided | Not provided | 2013 | 50% of Table 5 and TA | yes
FDOT District 4 | Central IRL | SEB | IR12-21 | 0.56 | 0.48 | 0.044635 | 5.9256 | 0.70165 | 0.26449 | 0.031318 | 8140 | Roads and Highways | FDOT4-23 | FDOT District 4 | N/A | FM# 413049-2 | Widening SR 9 from North of SR 60 to Indian River/ Brevard County line. | Grass swales without swale blocks or raised culverts | Completed | 2018 | 1.02 | 383 | SEB | 152 | Not provided | Not provided | Florida Legislature | Not provided | N/A | Structural | 2014 | Central Indian River Lagoon | Not provided | Not provided | 2013 | 50% of Table 5 and TA | yes
FDOT District 4 | Central IRL | SEB | IR12-21 | 0.56 | 0.48 | 0.27883 | 9.3539 | 1.2211 | 2.6081 | 0.34047 | 8140 | Roads and Highways | FDOT4-23 | FDOT District 4 | N/A | FM# 413049-2 | Widening SR 9 from North of SR 60 to Indian River/ Brevard County line. | Grass swales without swale blocks or raised culverts | Completed | 2018 | 1.02 | 383 | SEB | 152 | Not provided | Not provided | Florida Legislature | Not provided | N/A | Structural | 2014 | Central Indian River Lagoon | Not provided | Not provided | 2013 | 50% of Table 5 and TA | yes
FDOT District 4 | Central IRL | SEB | IR12-21 | 0.56 | 0.48 | 0.3595 | 8.9691 | 1.154 | 3.2244 | 0.41486 | 8140 | Roads and Highways | FDOT4-23 | FDOT District 4 | N/A | FM# 413049-2 | Widening SR 9 from North of SR 60 to Indian River/ Brevard County line. | Grass swales without swale blocks or raised culverts | Completed | 2018 | 1.02 | 383 | SEB | 152 | Not provided | Not provided | Florida Legislature | Not provided | N/A | Structural | 2014 | Central Indian River Lagoon | Not provided | Not provided | 2013 | 50% of Table 5 and TA | yes
FDOT District 4 | Central IRL | SEB | IR12-21 | 0.56 | 0.48 | 0.32372 | 9.2937 | 1.215 | 3.0086 | 0.39333 | 8140 | Roads and Highways | FDOT4-23 | FDOT District 4 | N/A | FM# 413049-2 | Widening SR 9 from North of SR 60 to Indian River/ Brevard County line. | Grass swales without swale blocks or raised culverts | Completed | 2018 | 1.02 | 383 | SEB | 152 | Not provided | Not provided | Florida Legislature | Not provided | N/A | Structural | 2014 | Central Indian River Lagoon | Not provided | Not provided | 2013 | 50% of Table 5 and TA | yes
FDOT District 4 | Central IRL | SEB | IR12-21 | 0.56 | 0.48 | 0.26448 | 7.3685 | 0.91329 | 1.9488 | 0.24155 | 8140 | Roads and Highways | FDOT4-23 | FDOT District 4 | N/A | FM# 413049-2 | Widening SR 9 from North of SR 60 to Indian River/ Brevard County line. | Grass swales without swale blocks or raised culverts | Completed | 2018 | 1.02 | 383 | SEB | 152 | Not provided | Not provided | Florida Legislature | Not provided | N/A | Structural | 2014 | Central Indian River Lagoon | Not provided | Not provided | 2013 | 50% of Table 5 and TA | yes
FDOT District 4 | Central IRL | SEB | IR12-21 | 0.56 | 0.48 | 0.030235 | 6.6797 | 0.65852 | 0.20196 | 0.019911 | 8140 | Roads and Highways | FDOT4-23 | FDOT District 4 | N/A | FM# 413049-2 | Widening SR 9 from North of SR 60 to Indian River/ Brevard County line. | Grass swales without swale blocks or raised culverts | Completed | 2018 | 1.02 | 383 | SEB | 152 | Not provided | Not provided | Florida Legislature | Not provided | N/A | Structural | 2014 | Central Indian River Lagoon | Not provided | Not provided | 2013 | 50% of Table 5 and TA | yes
FDOT District 4 | Central IRL | SEB | IR12-21 | 0.56 | 0.48 | 0.1844 | 8.9422 | 1.1417 | 1.649 | 0.21054 | 8140 | Roads and Highways | FDOT4-23 | FDOT District 4 | N/A | FM# 413049-2 | Widening SR 9 from North of SR 60 to Indian River/ Brevard County line. | Grass swales without swale blocks or raised culverts | Completed | 2018 | 1.02 | 383 | SEB | 152 | Not provided | Not provided | Florida Legislature | Not provided | N/A | Structural | 2014 | Central Indian River Lagoon | Not provided | Not provided | 2013 | 50% of Table 5 and TA | yes
FDOT District 4 | Central IRL | SEB | IR12-21 | 0.56 | 0.48 | 0.070674 | 6.6479 | 0.66797 | 0.46983 | 0.047209 | 8140 | Roads and Highways | FDOT4-23 | FDOT District 4 | N/A | FM# 413049-2 | Widening SR 9 from North of SR 60 to Indian River/ Brevard County line. | Grass swales without swale blocks or raised culverts | Completed | 2018 | 1.02 | 383 | SEB | 152 | Not provided | Not provided | Florida Legislature | Not provided | N/A | Structural | 2014 | Central Indian River Lagoon | Not provided | Not provided | 2013 | 50% of Table 5 and TA | yes
FDOT District 4 | Central IRL | SEB | IR12-21 | 0.56 | 0.48 | 0.14354 | 6.7218 | 0.88426 | 0.96487 | 0.12693 | 8140 | Roads and Highways | FDOT4-23 | FDOT District 4 | N/A | FM# 413049-2 | Widening SR 9 from North of SR 60 to Indian River/ Brevard County line. | Grass swales without swale blocks or raised culverts | Completed | 2018 | 1.02 | 383 | SEB | 152 | Not provided | Not provided | Florida Legislature | Not provided | N/A | Structural | 2014 | Central Indian River Lagoon | Not provided | Not provided | 2013 | 50% of Table 5 and TA | yes
FDOT District 4 | Central IRL | SEB | IR12-21 | 0.56 | 0.48 | 0.1156 | 6.1625 | 0.81133 | 0.71238 | 0.093789 | 8140 | Roads and Highways | FDOT4-23 | FDOT District 4 | N/A | FM# 413049-2 | Widening SR 9 from North of SR 60 to Indian River/ Brevard County line. | Grass swales without swale blocks or raised culverts | Completed | 2018 | 1.02 | 383 | SEB | 152 | Not provided | Not provided | Florida Legislature | Not provided | N/A | Structural | 2014 | Central Indian River Lagoon | Not provided | Not provided | 2013 | 50% of Table 5 and TA | yes
FDOT District 4 | Central IRL | SEB | IR12-21 | 0.56 | 0.48 | 0.069344 | 6.4074 | 0.61403 | 0.44431 | 0.042579 | 8140 | Roads and Highways | FDOT4-23 | FDOT District 4 | N/A | FM# 413049-2 | Widening SR 9 from North of SR 60 to Indian River/ Brevard County line. | Grass swales without swale blocks or raised culverts | Completed | 2018 | 1.02 | 383 | SEB | 152 | Not provided | Not provided | Florida Legislature | Not provided | N/A | Structural | 2014 | Central Indian River Lagoon | Not provided | Not provided | 2013 | 50% of Table 5 and TA | yes
FDOT District 4 | Central IRL | SEB | IR12-21 | 0.56 | 0.48 | 0.090468 | 6.3038 | 0.82706 | 0.57029 | 0.074822 | 8140 | Roads and Highways | FDOT4-23 | FDOT District 4 | N/A | FM# 413049-2 | Widening SR 9 from North of SR 60 to Indian River/ Brevard County line. | Grass swales without swale blocks or raised culverts | Completed | 2018 | 1.02 | 383 | SEB | 152 | Not provided | Not provided | Florida Legislature | Not provided | N/A | Structural | 2014 | Central Indian River Lagoon | Not provided | Not provided | 2013 | 50% of Table 5 and TA | yes
FDOT District 4 | Central IRL | SEB | IR12-21 | 0.56 | 0.48 | 0.017098 | 8.0112 | 0.93774 | 0.13698 | 0.016034 | 8140 | Roads and Highways | FDOT4-23 | FDOT District 4 | N/A | FM# 413049-2 | Widening SR 9 from North of SR 60 to Indian River/ Brevard County line. | Grass swales without swale blocks or raised culverts | Completed | 2018 | 1.02 | 383 | SEB | 152 | Not provided | Not provided | Florida Legislature | Not provided | N/A | Structural | 2014 | Central Indian River Lagoon | Not provided | Not provided | 2013 | 50% of Table 5 and TA | yes
FDOT District 4 | Central IRL | SEB | IR12-21 | 0.56 | 0.48 | 0.179 | 7.6919 | 0.96606 | 1.3768 | 0.17292 | 8140 | Roads and Highways | FDOT4-23 | FDOT District 4 | N/A | FM# 413049-2 | Widening SR 9 from North of SR 60 to Indian River/ Brevard County line. | Grass swales without swale blocks or raised culverts | Completed | 2018 | 1.02 | 383 | SEB | 152 | Not provided | Not provided | Florida Legislature | Not provided | N/A | Structural | 2014 | Central Indian River Lagoon | Not provided | Not provided | 2013 | 50% of Table 5 and TA | yes
FDOT District 4 | Central IRL | SEB | IR12-21 | 0.56 | 0.48 | 0.17773 | 7.4958 | 0.83267 | 1.3322 | 0.14799 | 8140 | Roads and Highways | FDOT4-23 | FDOT District 4 | N/A | FM# 413049-2 | Widening SR 9 from North of SR 60 to Indian River/ Brevard County line. | Grass swales without swale blocks or raised culverts | Completed | 2018 | 1.02 | 383 | SEB | 152 | Not provided | Not provided | Florida Legislature | Not provided | N/A | Structural | 2014 | Central Indian River Lagoon | Not provided | Not provided | 2013 | 50% of Table 5 and TA | yes
FDOT District 4 | Central IRL | SEB | IR12-21 | 0.56 | 0.48 | 0.071876 | 6.3062 | 0.60474 | 0.45326 | 0.043466 | 8140 | Roads and Highways | FDOT4-23 | FDOT District 4 | N/A | FM# 413049-2 | Widening SR 9 from North of SR 60 to Indian River/ Brevard County line. | Grass swales without swale blocks or raised culverts | Completed | 2018 | 1.02 | 383 | SEB | 152 | Not provided | Not provided | Florida Legislature | Not provided | N/A | Structural | 2014 | Central Indian River Lagoon | Not provided | Not provided | 2013 | 50% of Table 5 and TA | yes
FDOT District 4 | Central IRL | SEB | IR12-21 | 0.56 | 0.48 | 0.0011631 | 4.6473 | 0.27159 | 0.0054053 | 0.00031589 | 8140 | Roads and Highways | FDOT4-23 | FDOT District 4 | N/A | FM# 413049-2 | Widening SR 9 from North of SR 60 to Indian River/ Brevard County line. | Grass swales without swale blocks or raised culverts | Completed | 2018 | 1.02 | 383 | SEB | 152 | Not provided | Not provided | Florida Legislature | Not provided | N/A | Structural | 2014 | Central Indian River Lagoon | Not provided | Not provided | 2013 | 50% of Table 5 and TA | yes
FDOT District 4 | Central IRL | SEB | IR12-21 | 0.56 | 0.48 | 0.019315 | 5.5465 | 0.42183 | 0.10713 | 0.0081475 | 8140 | Roads and Highways | FDOT4-23 | FDOT District 4 | N/A | FM# 413049-2 | Widening SR 9 from North of SR 60 to Indian River/ Brevard County line. | Grass swales without swale blocks or raised culverts | Completed | 2018 | 1.02 | 383 | SEB | 152 | Not provided | Not provided | Florida Legislature | Not provided | N/A | Structural | 2014 | Central Indian River Lagoon | Not provided | Not provided | 2013 | 50% of Table 5 and TA | yes
FDOT District 4 | Central IRL | SEB | IR12-21 | 0.56 | 0.48 | 0.023583 | 5.8055 | 0.48659 | 0.13691 | 0.011475 | 8140 | Roads and Highways | FDOT4-23 | FDOT District 4 | N/A | FM# 413049-2 | Widening SR 9 from North of SR 60 to Indian River/ Brevard County line. | Grass swales without swale blocks or raised culverts | Completed | 2018 | 1.02 | 383 | SEB | 152 | Not provided | Not provided | Florida Legislature | Not provided | N/A | Structural | 2014 | Central Indian River Lagoon | Not provided | Not provided | 2013 | 50% of Table 5 and TA | yes
FDOT District 4 | Central IRL | SEB | IR12-21 | 0.56 | 0.48 | 0.078485 | 7.6101 | 0.86148 | 0.59728 | 0.067613 | 8140 | Roads and Highways | FDOT4-23 | FDOT District 4 | N/A | FM# 413049-2 | Widening SR 9 from North of SR 60 to Indian River/ Brevard County line. | Grass swales without swale blocks or raised culverts | Completed | 2018 | 1.02 | 383 | SEB | 152 | Not provided | Not provided | Florida Legislature | Not provided | N/A | Structural | 2014 | Central Indian River Lagoon | Not provided | Not provided | 2013 | 50% of Table 5 and TA | yes
FDOT District 4 | Central IRL | SEB | IR12-21 | 0.56 | 0.48 | 0.062947 | 6.6207 | 0.64672 | 0.41675 | 0.040709 | 8140 | Roads and Highways | FDOT4-23 | FDOT District 4 | N/A | FM# 413049-2 | Widening SR 9 from North of SR 60 to Indian River/ Brevard County line. | Grass swales without swale blocks or raised culverts | Completed | 2018 | 1.02 | 383 | SEB | 152 | Not provided | Not provided | Florida Legislature | Not provided | N/A | Structural | 2014 | Central Indian River Lagoon | Not provided | Not provided | 2013 | 50% of Table 5 and TA | yes
FDOT District 4 | Central IRL | SEB | IR12-21 | 0.56 | 0.48 | 0.080834 | 7.9592 | 0.90709 | 0.64337 | 0.073324 | 8140 | Roads and Highways | FDOT4-23 | FDOT District 4 | N/A | FM# 413049-2 | Widening SR 9 from North of SR 60 to Indian River/ Brevard County line. | Grass swales without swale blocks or raised culverts | Completed | 2018 | 1.02 | 383 | SEB | 152 | Not provided | Not provided | Florida Legislature | Not provided | N/A | Structural | 2014 | Central Indian River Lagoon | Not provided | Not provided | 2013 | 50% of Table 5 and TA | yes
FDOT District 4 | Central IRL | SEB | IR12-21 | 0.56 | 0.48 | 0.064342 | 7.1117 | 0.74706 | 0.45758 | 0.048067 | 4110 | Pine flatwoods | FDOT4-23 | FDOT District 4 | N/A | FM# 413049-2 | Widening SR 9 from North of SR 60 to Indian River/ Brevard County line. | Grass swales without swale blocks or raised culverts | Completed | 2018 | 1.02 | 383 | SEB | 152 | Not provided | Not provided | Florida Legislature | Not provided | N/A | Structural | 2014 | Central Indian River Lagoon | Not provided | Not provided | 2013 | 50% of Table 5 and TA | yes
FDOT District 4 | Central IRL | SEB | IR12-21 | 0.56 | 0.48 | 0.23929 | 7.1117 | 0.74706 | 1.7018 | 0.17877 | 8140 | Roads and Highways | FDOT4-23 | FDOT District 4 | N/A | FM# 413049-2 | Widening SR 9 from North of SR 60 to Indian River/ Brevard County line. | Grass swales without swale blocks or raised culverts | Completed | 2018 | 1.02 | 383 | SEB | 152 | Not provided | Not provided | Florida Legislature | Not provided | N/A | Structural | 2014 | Central Indian River Lagoon | Not provided | Not provided | 2013 | 50% of Table 5 and TA | yes
FDOT District 4 | Central IRL | SEB | IR12-21 | 0.56 | 0.48 | 0.0041384 | 5.3429 | 0.37854 | 0.022111 | 0.0015666 | 8140 | Roads and Highways | FDOT4-23 | FDOT District 4 | N/A | FM# 413049-2 | Widening SR 9 from North of SR 60 to Indian River/ Brevard County line. | Grass swales without swale blocks or raised culverts | Completed | 2018 | 1.02 | 383 | SEB | 152 | Not provided | Not provided | Florida Legislature | Not provided | N/A | Structural | 2014 | Central Indian River Lagoon | Not provided | Not provided | 2013 | 50% of Table 5 and TA | yes
FDOT District 4 | Central IRL | SEB | IR12-21 | 0.56 | 0.48 | 0.016001 | 5.242 | 0.4556 | 0.083877 | 0.0072901 | 8140 | Roads and Highways | FDOT4-23 | FDOT District 4 | N/A | FM# 413049-2 | Widening SR 9 from North of SR 60 to Indian River/ Brevard County line. | Grass swales without swale blocks or raised culverts | Completed | 2018 | 1.02 | 383 | SEB | 152 | Not provided | Not provided | Florida Legislature | Not provided | N/A | Structural | 2014 | Central Indian River Lagoon | Not provided | Not provided | 2013 | 50% of Table 5 and TA | yes
FDOT District 4 | Central IRL | SEB | IR12-21 | 0.56 | 0.48 | 0.027748 | 7.9496 | 0.92773 | 0.22058 | 0.025742 | 4110 | Pine flatwoods | FDOT4-23 | FDOT District 4 | N/A | FM# 413049-2 | Widening SR 9 from North of SR 60 to Indian River/ Brevard County line. | Grass swales without swale blocks or raised culverts | Completed | 2018 | 1.02 | 383 | SEB | 152 | Not provided | Not provided | Florida Legislature | Not provided | N/A | Structural | 2014 | Central Indian River Lagoon | Not provided | Not provided | 2013 | 50% of Table 5 and TA | yes
FDOT District 4 | Central IRL | SEB | IR12-21 | 0.56 | 0.48 | 0.2395 | 7.9496 | 0.92773 | 1.9039 | 0.22219 | 8140 | Roads and Highways | FDOT4-23 | FDOT District 4 | N/A | FM# 413049-2 | Widening SR 9 from North of SR 60 to Indian River/ Brevard County line. | Grass swales without swale blocks or raised culverts | Completed | 2018 | 1.02 | 383 | SEB | 152 | Not provided | Not provided | Florida Legislature | Not provided | N/A | Structural | 2014 | Central Indian River Lagoon | Not provided | Not provided | 2013 | 50% of Table 5 and TA | yes
FDOT District 4 | Central IRL | SEB | IR12-21 | 0.56 | 0.48 | 0.00016807 | 4.4919 | 0.24743 | 0.00075495 | 4.1586e-05 | 8140 | Roads and Highways | FDOT4-23 | FDOT District 4 | N/A | FM# 413049-2 | Widening SR 9 from North of SR 60 to Indian River/ Brevard County line. | Grass swales without swale blocks or raised culverts | Completed | 2018 | 1.02 | 383 | SEB | 152 | Not provided | Not provided | Florida Legislature | Not provided | N/A | Structural | 2014 | Central Indian River Lagoon | Not provided | Not provided | 2013 | 50% of Table 5 and TA | yes
FDOT District 4 | Central IRL | SEB | IR12-21 | 0.56 | 0.48 | 0.055905 | 5.9277 | 0.52702 | 0.33139 | 0.029463 | 8140 | Roads and Highways | FDOT4-23 | FDOT District 4 | N/A | FM# 413049-2 | Widening SR 9 from North of SR 60 to Indian River/ Brevard County line. | Grass swales without swale blocks or raised culverts | Completed | 2018 | 1.02 | 383 | SEB | 152 | Not provided | Not provided | Florida Legislature | Not provided | N/A | Structural | 2014 | Central Indian River Lagoon | Not provided | Not provided | 2013 | 50% of Table 5 and TA | yes
FDOT District 4 | Central IRL | SEB | IR12-21 | 0.56 | 0.48 | 0.1598 | 7.2683 | 0.78036 | 1.1615 | 0.1247 | 8140 | Roads and Highways | FDOT4-23 | FDOT District 4 | N/A | FM# 413049-2 | Widening SR 9 from North of SR 60 to Indian River/ Brevard County line. | Grass swales without swale blocks or raised culverts | Completed | 2018 | 1.02 | 383 | SEB | 152 | Not provided | Not provided | Florida Legislature | Not provided | N/A | Structural | 2014 | Central Indian River Lagoon | Not provided | Not provided | 2013 | 50% of Table 5 and TA | yes
FDOT District 4 | Central IRL | SEB | IR12-21 | 0.56 | 0.48 | 0.01582 | 4.5496 | 0.25085 | 0.071974 | 0.0039685 | 8140 | Roads and Highways | FDOT4-23 | FDOT District 4 | N/A | FM# 413049-2 | Widening SR 9 from North of SR 60 to Indian River/ Brevard County line. | Grass swales without swale blocks or raised culverts | Completed | 2018 | 1.02 | 383 | SEB | 152 | Not provided | Not provided | Florida Legislature | Not provided | N/A | Structural | 2014 | Central Indian River Lagoon | Not provided | Not provided | 2013 | 50% of Table 5 and TA | yes
FDOT District 4 | Central IRL | SEB | IR12-21 | 0.56 | 0.48 | 0.017158 | 6.2191 | 0.56365 | 0.1067 | 0.0096708 | 8140 | Roads and Highways | FDOT4-23 | FDOT District 4 | N/A | FM# 413049-2 | Widening SR 9 from North of SR 60 to Indian River/ Brevard County line. | Grass swales without swale blocks or raised culverts | Completed | 2018 | 1.02 | 383 | SEB | 152 | Not provided | Not provided | Florida Legislature | Not provided | N/A | Structural | 2014 | Central Indian River Lagoon | Not provided | Not provided | 2013 | 50% of Table 5 and TA | yes
FDOT District 4 | Central IRL | SEB | IR12-21 | 0.56 | 0.48 | 0.065682 | 7.1583 | 0.76563 | 0.47018 | 0.050289 | 8140 | Roads and Highways | FDOT4-23 | FDOT District 4 | N/A | FM# 413049-2 | Widening SR 9 from North of SR 60 to Indian River/ Brevard County line. | Grass swales without swale blocks or raised culverts | Completed | 2018 | 1.02 | 383 | SEB | 152 | Not provided | Not provided | Florida Legislature | Not provided | N/A | Structural | 2014 | Central Indian River Lagoon | Not provided | Not provided | 2013 | 50% of Table 5 and TA | yes
FDOT District 4 | Central IRL | SEB | IR12-21 | 0.56 | 0.48 | 0.07992 | 7.7082 | 0.87401 | 0.61604 | 0.069851 | 8140 | Roads and Highways | FDOT4-23 | FDOT District 4 | N/A | FM# 413049-2 | Widening SR 9 from North of SR 60 to Indian River/ Brevard County line. | Grass swales without swale blocks or raised culverts | Completed | 2018 | 1.02 | 383 | SEB | 152 | Not provided | Not provided | Florida Legislature | Not provided | N/A | Structural | 2014 | Central Indian River Lagoon | Not provided | Not provided | 2013 | 50% of Table 5 and TA | yes
FDOT District 4 | Central IRL | SEB | IR12-21 | 0.56 | 0.48 | 0.034459 | 4.8833 | 0.3117 | 0.16827 | 0.010741 | 4110 | Pine flatwoods | FDOT4-23 | FDOT District 4 | N/A | FM# 413049-2 | Widening SR 9 from North of SR 60 to Indian River/ Brevard County line. | Grass swales without swale blocks or raised culverts | Completed | 2018 | 1.02 | 383 | SEB | 152 | Not provided | Not provided | Florida Legislature | Not provided | N/A | Structural | 2014 | Central Indian River Lagoon | Not provided | Not provided | 2013 | 50% of Table 5 and TA | yes
FDOT District 4 | Central IRL | SEB | IR12-21 | 0.56 | 0.48 | 0.052213 | 4.8833 | 0.3117 | 0.25497 | 0.016275 | 8140 | Roads and Highways | FDOT4-23 | FDOT District 4 | N/A | FM# 413049-2 | Widening SR 9 from North of SR 60 to Indian River/ Brevard County line. | Grass swales without swale blocks or raised culverts | Completed | 2018 | 1.02 | 383 | SEB | 152 | Not provided | Not provided | Florida Legislature | Not provided | N/A | Structural | 2014 | Central Indian River Lagoon | Not provided | Not provided | 2013 | 50% of Table 5 and TA | yes
FDOT District 4 | Central IRL | SEB | IR12-21 | 0.56 | 0.48 | 0.077475 | 6.9586 | 0.7072 | 0.53912 | 0.05479 | 8140 | Roads and Highways | FDOT4-23 | FDOT District 4 | N/A | FM# 413049-2 | Widening SR 9 from North of SR 60 to Indian River/ Brevard County line. | Grass swales without swale blocks or raised culverts | Completed | 2018 | 1.02 | 383 | SEB | 152 | Not provided | Not provided | Florida Legislature | Not provided | N/A | Structural | 2014 | Central Indian River Lagoon | Not provided | Not provided | 2013 | 50% of Table 5 and TA | yes
FDOT District 4 | Central IRL | SEB | IR12-21 | 0.56 | 0.48 | 0.20576 | 7.8597 | 0.90468 | 1.6172 | 0.18615 | 8140 | Roads and Highways | FDOT4-23 | FDOT District 4 | N/A | FM# 413049-2 | Widening SR 9 from North of SR 60 to Indian River/ Brevard County line. | Grass swales without swale blocks or raised culverts | Completed | 2018 | 1.02 | 383 | SEB | 152 | Not provided | Not provided | Florida Legislature | Not provided | N/A | Structural | 2014 | Central Indian River Lagoon | Not provided | Not provided | 2013 | 50% of Table 5 and TA | yes
FDOT District 4 | Central IRL | SEB | IR12-21 | 0.56 | 0.48 | 0.057774 | 6.9468 | 0.71725 | 0.40134 | 0.041438 | 4110 | Pine flatwoods | FDOT4-23 | FDOT District 4 | N/A | FM# 413049-2 | Widening SR 9 from North of SR 60 to Indian River/ Brevard County line. | Grass swales without swale blocks or raised culverts | Completed | 2018 | 1.02 | 383 | SEB | 152 | Not provided | Not provided | Florida Legislature | Not provided | N/A | Structural | 2014 | Central Indian River Lagoon | Not provided | Not provided | 2013 | 50% of Table 5 and TA | yes
FDOT District 4 | Central IRL | SEB | IR12-21 | 0.56 | 0.48 | 0.23662 | 6.9468 | 0.71725 | 1.6437 | 0.16971 | 8140 | Roads and Highways | FDOT4-23 | FDOT District 4 | N/A | FM# 413049-2 | Widening SR 9 from North of SR 60 to Indian River/ Brevard County line. | Grass swales without swale blocks or raised culverts | Completed | 2018 | 1.02 | 383 | SEB | 152 | Not provided | Not provided | Florida Legislature | Not provided | N/A | Structural | 2014 | Central Indian River Lagoon | Not provided | Not provided | 2013 | 50% of Table 5 and TA | yes
FDOT District 4 | Central IRL | SEB | IR12-21 | 0.56 | 0.48 | 0.0070023 | 7.5279 | 0.82971 | 0.052713 | 0.0058099 | 8140 | Roads and Highways | FDOT4-23 | FDOT District 4 | N/A | FM# 413049-2 | Widening SR 9 from North of SR 60 to Indian River/ Brevard County line. | Grass swales without swale blocks or raised culverts | Completed | 2018 | 1.02 | 383 | SEB | 152 | Not provided | Not provided | Florida Legislature | Not provided | N/A | Structural | 2014 | Central Indian River Lagoon | Not provided | Not provided | 2013 | 50% of Table 5 and TA | yes
FDOT District 4 | Central IRL | SEB | IR12-21 | 0.56 | 0.48 | 0.16831 | 7.353 | 0.78774 | 1.2376 | 0.13259 | 8140 | Roads and Highways | FDOT4-23 | FDOT District 4 | N/A | FM# 413049-2 | Widening SR 9 from North of SR 60 to Indian River/ Brevard County line. | Grass swales without swale blocks or raised culverts | Completed | 2018 | 1.02 | 383 | SEB | 152 | Not provided | Not provided | Florida Legislature | Not provided | N/A | Structural | 2014 | Central Indian River Lagoon | Not provided | Not provided | 2013 | 50% of Table 5 and TA | yes
FDOT District 4 | Central IRL | SEB | IR12-21 | 0.56 | 0.48 | 0.12782 | 6.5151 | 0.63868 | 0.83274 | 0.081634 | 8140 | Roads and Highways | FDOT4-23 | FDOT District 4 | N/A | FM# 413049-2 | Widening SR 9 from North of SR 60 to Indian River/ Brevard County line. | Grass swales without swale blocks or raised culverts | Completed | 2018 | 1.02 | 383 | SEB | 152 | Not provided | Not provided | Florida Legislature | Not provided | N/A | Structural | 2014 | Central Indian River Lagoon | Not provided | Not provided | 2013 | 50% of Table 5 and TA | yes
FDOT District 4 | Central IRL | SEB | IR12-21 | 0.56 | 0.48 | 0.01484 | 8.1129 | 0.95681 | 0.1204 | 0.014199 | 4110 | Pine flatwoods | FDOT4-23 | FDOT District 4 | N/A | FM# 413049-2 | Widening SR 9 from North of SR 60 to Indian River/ Brevard County line. | Grass swales without swale blocks or raised culverts | Completed | 2018 | 1.02 | 383 | SEB | 152 | Not provided | Not provided | Florida Legislature | Not provided | N/A | Structural | 2014 | Central Indian River Lagoon | Not provided | Not provided | 2013 | 50% of Table 5 and TA | yes
FDOT District 4 | Central IRL | SEB | IR12-21 | 0.56 | 0.48 | 0.24597 | 8.1129 | 0.95681 | 1.9955 | 0.23534 | 8140 | Roads and Highways | FDOT4-23 | FDOT District 4 | N/A | FM# 413049-2 | Widening SR 9 from North of SR 60 to Indian River/ Brevard County line. | Grass swales without swale blocks or raised culverts | Completed | 2018 | 1.02 | 383 | SEB | 152 | Not provided | Not provided | Florida Legislature | Not provided | N/A | Structural | 2014 | Central Indian River Lagoon | Not provided | Not provided | 2013 | 50% of Table 5 and TA | yes
FDOT District 4 | Central IRL | SEB | IR12-21 | 0.56 | 0.48 | 0.081196 | 7.1999 | 0.7636 | 0.5846 | 0.062001 | 8140 | Roads and Highways | FDOT4-23 | FDOT District 4 | N/A | FM# 413049-2 | Widening SR 9 from North of SR 60 to Indian River/ Brevard County line. | Grass swales without swale blocks or raised culverts | Completed | 2018 | 1.02 | 383 | SEB | 152 | Not provided | Not provided | Florida Legislature | Not provided | N/A | Structural | 2014 | Central Indian River Lagoon | Not provided | Not provided | 2013 | 50% of Table 5 and TA | yes
FDOT District 4 | Central IRL | SEB | IR12-21 | 0.56 | 0.48 | 0.03475 | 4.8418 | 0.29594 | 0.16825 | 0.010284 | 4110 | Pine flatwoods | FDOT4-23 | FDOT District 4 | N/A | FM# 413049-2 | Widening SR 9 from North of SR 60 to Indian River/ Brevard County line. | Grass swales without swale blocks or raised culverts | Completed | 2018 | 1.02 | 383 | SEB | 152 | Not provided | Not provided | Florida Legislature | Not provided | N/A | Structural | 2014 | Central Indian River Lagoon | Not provided | Not provided | 2013 | 50% of Table 5 and TA | yes
FDOT District 4 | Central IRL | SEB | IR12-21 | 0.56 | 0.48 | 0.032818 | 4.8418 | 0.29594 | 0.1589 | 0.0097123 | 8140 | Roads and Highways | FDOT4-23 | FDOT District 4 | N/A | FM# 413049-2 | Widening SR 9 from North of SR 60 to Indian River/ Brevard County line. | Grass swales without swale blocks or raised culverts | Completed | 2018 | 1.02 | 383 | SEB | 152 | Not provided | Not provided | Florida Legislature | Not provided | N/A | Structural | 2014 | Central Indian River Lagoon | Not provided | Not provided | 2013 | 50% of Table 5 and TA | yes
FDOT District 4 | Central IRL | SEB | IR12-21 | 0.56 | 0.48 | 0.037899 | 5.6544 | 0.46117 | 0.2143 | 0.017478 | 8140 | Roads and Highways | FDOT4-23 | FDOT District 4 | N/A | FM# 413049-2 | Widening SR 9 from North of SR 60 to Indian River/ Brevard County line. | Grass swales without swale blocks or raised culverts | Completed | 2018 | 1.02 | 383 | SEB | 152 | Not provided | Not provided | Florida Legislature | Not provided | N/A | Structural | 2014 | Central Indian River Lagoon | Not provided | Not provided | 2013 | 50% of Table 5 and TA | yes
FDOT District 4 | Central IRL | SEB | IR12-21 | 0.56 | 0.48 | 0.081373 | 7.814 | 0.89149 | 0.63584 | 0.072543 | 8140 | Roads and Highways | FDOT4-23 | FDOT District 4 | N/A | FM# 413049-2 | Widening SR 9 from North of SR 60 to Indian River/ Brevard County line. | Grass swales without swale blocks or raised culverts | Completed | 2018 | 1.02 | 383 | SEB | 152 | Not provided | Not provided | Florida Legislature | Not provided | N/A | Structural | 2014 | Central Indian River Lagoon | Not provided | Not provided | 2013 | 50% of Table 5 and TA | yes
FDOT District 4 | Central IRL | SEB | IR12-21 | 0.56 | 0.48 | 0.019555 | 5.2282 | 0.36636 | 0.10224 | 0.0071643 | 8140 | Roads and Highways | FDOT4-23 | FDOT District 4 | N/A | FM# 413049-2 | Widening SR 9 from North of SR 60 to Indian River/ Brevard County line. | Grass swales without swale blocks or raised culverts | Completed | 2018 | 1.02 | 383 | SEB | 152 | Not provided | Not provided | Florida Legislature | Not provided | N/A | Structural | 2014 | Central Indian River Lagoon | Not provided | Not provided | 2013 | 50% of Table 5 and TA | yes
FDOT District 4 | Central IRL | SEB | IR12-21 | 0.56 | 0.48 | 0.18144 | 8.3205 | 0.98607 | 1.5097 | 0.17891 | 8140 | Roads and Highways | FDOT4-23 | FDOT District 4 | N/A | FM# 413049-2 | Widening SR 9 from North of SR 60 to Indian River/ Brevard County line. | Grass swales without swale blocks or raised culverts | Completed | 2018 | 1.02 | 383 | SEB | 152 | Not provided | Not provided | Florida Legislature | Not provided | N/A | Structural | 2014 | Central Indian River Lagoon | Not provided | Not provided | 2013 | 50% of Table 5 and TA | yes
FDOT District 4 | Central IRL | SEB | IR12-21 | 0.56 | 0.48 | 0.040939 | 6.6618 | 0.65558 | 0.27273 | 0.026839 | 8140 | Roads and Highways | FDOT4-23 | FDOT District 4 | N/A | FM# 413049-2 | Widening SR 9 from North of SR 60 to Indian River/ Brevard County line. | Grass swales without swale blocks or raised culverts | Completed | 2018 | 1.02 | 383 | SEB | 152 | Not provided | Not provided | Florida Legislature | Not provided | N/A | Structural | 2014 | Central Indian River Lagoon | Not provided | Not provided | 2013 | 50% of Table 5 and TA | yes
FDOT District 4 | Central IRL | SEB | IR12-21 | 0.56 | 0.48 | 0.0028623 | 5.0571 | 0.32165 | 0.014475 | 0.00092066 | 4110 | Pine flatwoods | FDOT4-23 | FDOT District 4 | N/A | FM# 413049-2 | Widening SR 9 from North of SR 60 to Indian River/ Brevard County line. | Grass swales without swale blocks or raised culverts | Completed | 2018 | 1.02 | 383 | SEB | 152 | Not provided | Not provided | Florida Legislature | Not provided | N/A | Structural | 2014 | Central Indian River Lagoon | Not provided | Not provided | 2013 | 50% of Table 5 and TA | yes
FDOT District 4 | Central IRL | SEB | IR12-21 | 0.56 | 0.48 | 0.026169 | 5.0571 | 0.32165 | 0.13234 | 0.0084172 | 8140 | Roads and Highways | FDOT4-23 | FDOT District 4 | N/A | FM# 413049-2 | Widening SR 9 from North of SR 60 to Indian River/ Brevard County line. | Grass swales without swale blocks or raised culverts | Completed | 2018 | 1.02 | 383 | SEB | 152 | Not provided | Not provided | Florida Legislature | Not provided | N/A | Structural | 2014 | Central Indian River Lagoon | Not provided | Not provided | 2013 | 50% of Table 5 and TA | yes
FDOT District 4 | Central IRL | SEB | IR12-21 | 0.56 | 0.48 | 0.21548 | 7.6162 | 0.85543 | 1.6411 | 0.18433 | 8140 | Roads and Highways | FDOT4-23 | FDOT District 4 | N/A | FM# 413049-2 | Widening SR 9 from North of SR 60 to Indian River/ Brevard County line. | Grass swales without swale blocks or raised culverts | Completed | 2018 | 1.02 | 383 | SEB | 152 | Not provided | Not provided | Florida Legislature | Not provided | N/A | Structural | 2014 | Central Indian River Lagoon | Not provided | Not provided | 2013 | 50% of Table 5 and TA | yes
FDOT District 4 | Central IRL | SEB | IR12-21 | 0.56 | 0.48 | 0.027866 | 7.8817 | 0.90699 | 0.21963 | 0.025274 | 8140 | Roads and Highways | FDOT4-23 | FDOT District 4 | N/A | FM# 413049-2 | Widening SR 9 from North of SR 60 to Indian River/ Brevard County line. | Grass swales without swale blocks or raised culverts | Completed | 2018 | 1.02 | 383 | SEB | 152 | Not provided | Not provided | Florida Legislature | Not provided | N/A | Structural | 2014 | Central Indian River Lagoon | Not provided | Not provided | 2013 | 50% of Table 5 and TA | yes
FDOT District 4 | Central IRL | SEB | IR12-21 | 0.56 | 0.48 | 0.01147 | 6.7594 | 0.68557 | 0.077532 | 0.0078637 | 8140 | Roads and Highways | FDOT4-23 | FDOT District 4 | N/A | FM# 413049-2 | Widening SR 9 from North of SR 60 to Indian River/ Brevard County line. | Grass swales without swale blocks or raised culverts | Completed | 2018 | 1.02 | 383 | SEB | 152 | Not provided | Not provided | Florida Legislature | Not provided | N/A | Structural | 2014 | Central Indian River Lagoon | Not provided | Not provided | 2013 | 50% of Table 5 and TA | yes
FDOT District 4 | Central IRL | SEB | IR12-21 | 0.56 | 0.48 | 0.020626 | 5.7597 | 0.46519 | 0.1188 | 0.0095949 | 8140 | Roads and Highways | FDOT4-23 | FDOT District 4 | N/A | FM# 413049-2 | Widening SR 9 from North of SR 60 to Indian River/ Brevard County line. | Grass swales without swale blocks or raised culverts | Completed | 2018 | 1.02 | 383 | SEB | 152 | Not provided | Not provided | Florida Legislature | Not provided | N/A | Structural | 2014 | Central Indian River Lagoon | Not provided | Not provided | 2013 | 50% of Table 5 and TA | yes
FDOT District 4 | Central IRL | SEB | IR12-21 | 0.56 | 0.48 | 0.015117 | 5.662 | 0.58156 | 0.085591 | 0.0087914 | 8140 | Roads and Highways | FDOT4-23 | FDOT District 4 | N/A | FM# 413049-2 | Widening SR 9 from North of SR 60 to Indian River/ Brevard County line. | Grass swales without swale blocks or raised culverts | Completed | 2018 | 1.02 | 383 | SEB | 152 | Not provided | Not provided | Florida Legislature | Not provided | N/A | Structural | 2014 | Central Indian River Lagoon | Not provided | Not provided | 2013 | 50% of Table 5 and TA | yes
FDOT District 4 | Central IRL | SEB | IR12-21 | 0.56 | 0.48 | 0.014506 | 7.4855 | 0.83905 | 0.10859 | 0.012172 | 4110 | Pine flatwoods | FDOT4-23 | FDOT District 4 | N/A | FM# 413049-2 | Widening SR 9 from North of SR 60 to Indian River/ Brevard County line. | Grass swales without swale blocks or raised culverts | Completed | 2018 | 1.02 | 383 | SEB | 152 | Not provided | Not provided | Florida Legislature | Not provided | N/A | Structural | 2014 | Central Indian River Lagoon | Not provided | Not provided | 2013 | 50% of Table 5 and TA | yes
FDOT District 4 | Central IRL | SEB | IR12-21 | 0.56 | 0.48 | 0.24161 | 7.4855 | 0.83905 | 1.8086 | 0.20273 | 8140 | Roads and Highways | FDOT4-23 | FDOT District 4 | N/A | FM# 413049-2 | Widening SR 9 from North of SR 60 to Indian River/ Brevard County line. | Grass swales without swale blocks or raised culverts | Completed | 2018 | 1.02 | 383 | SEB | 152 | Not provided | Not provided | Florida Legislature | Not provided | N/A | Structural | 2014 | Central Indian River Lagoon | Not provided | Not provided | 2013 | 50% of Table 5 and TA | yes
FDOT District 4 | Central IRL | SEB | IR12-21 | 0.56 | 0.48 | 0.0034909 | 7.8369 | 0.89449 | 0.027358 | 0.0031226 | 8140 | Roads and Highways | FDOT4-23 | FDOT District 4 | N/A | FM# 413049-2 | Widening SR 9 from North of SR 60 to Indian River/ Brevard County line. | Grass swales without swale blocks or raised culverts | Completed | 2018 | 1.02 | 383 | SEB | 152 | Not provided | Not provided | Florida Legislature | Not provided | N/A | Structural | 2014 | Central Indian River Lagoon | Not provided | Not provided | 2013 | 50% of Table 5 and TA | yes
FDOT District 4 | Central IRL | SEB | IR12-21 | 0.56 | 0.48 | 0.1922 | 8.3187 | 0.98403 | 1.5988 | 0.18913 | 8140 | Roads and Highways | FDOT4-23 | FDOT District 4 | N/A | FM# 413049-2 | Widening SR 9 from North of SR 60 to Indian River/ Brevard County line. | Grass swales without swale blocks or raised culverts | Completed | 2018 | 1.02 | 383 | SEB | 152 | Not provided | Not provided | Florida Legislature | Not provided | N/A | Structural | 2014 | Central Indian River Lagoon | Not provided | Not provided | 2013 | 50% of Table 5 and TA | yes
FDOT District 4 | Central IRL | SEB | IR12-21 | 0.56 | 0.48 | 0.010723 | 7.4224 | 0.81253 | 0.079588 | 0.0087125 | 4110 | Pine flatwoods | FDOT4-23 | FDOT District 4 | N/A | FM# 413049-2 | Widening SR 9 from North of SR 60 to Indian River/ Brevard County line. | Grass swales without swale blocks or raised culverts | Completed | 2018 | 1.02 | 383 | SEB | 152 | Not provided | Not provided | Florida Legislature | Not provided | N/A | Structural | 2014 | Central Indian River Lagoon | Not provided | Not provided | 2013 | 50% of Table 5 and TA | yes
FDOT District 4 | Central IRL | SEB | IR12-21 | 0.56 | 0.48 | 0.20065 | 7.4224 | 0.81253 | 1.4893 | 0.16303 | 8140 | Roads and Highways | FDOT4-23 | FDOT District 4 | N/A | FM# 413049-2 | Widening SR 9 from North of SR 60 to Indian River/ Brevard County line. | Grass swales without swale blocks or raised culverts | Completed | 2018 | 1.02 | 383 | SEB | 152 | Not provided | Not provided | Florida Legislature | Not provided | N/A | Structural | 2014 | Central Indian River Lagoon | Not provided | Not provided | 2013 | 50% of Table 5 and TA | yes
FDOT District 4 | Central IRL | SEB | IR12-21 | 0.56 | 0.48 | 0.0013871 | 7.6694 | 0.85918 | 0.010638 | 0.0011917 | 8140 | Roads and Highways | FDOT4-23 | FDOT District 4 | N/A | FM# 413049-2 | Widening SR 9 from North of SR 60 to Indian River/ Brevard County line. | Grass swales without swale blocks or raised culverts | Completed | 2018 | 1.02 | 383 | SEB | 152 | Not provided | Not provided | Florida Legislature | Not provided | N/A | Structural | 2014 | Central Indian River Lagoon | Not provided | Not provided | 2013 | 50% of Table 5 and TA | yes
FDOT District 4 | Central IRL | SEB | IR12-21 | 0.56 | 0.48 | 0.025724 | 4.7868 | 0.27684 | 0.12314 | 0.0071213 | 4110 | Pine flatwoods | FDOT4-23 | FDOT District 4 | N/A | FM# 413049-2 | Widening SR 9 from North of SR 60 to Indian River/ Brevard County line. | Grass swales without swale blocks or raised culverts | Completed | 2018 | 1.02 | 383 | SEB | 152 | Not provided | Not provided | Florida Legislature | Not provided | N/A | Structural | 2014 | Central Indian River Lagoon | Not provided | Not provided | 2013 | 50% of Table 5 and TA | yes
FDOT District 4 | Central IRL | SEB | IR12-21 | 0.56 | 0.48 | 0.010769 | 4.7868 | 0.27684 | 0.051548 | 0.0029812 | 8140 | Roads and Highways | FDOT4-23 | FDOT District 4 | N/A | FM# 413049-2 | Widening SR 9 from North of SR 60 to Indian River/ Brevard County line. | Grass swales without swale blocks or raised culverts | Completed | 2018 | 1.02 | 383 | SEB | 152 | Not provided | Not provided | Florida Legislature | Not provided | N/A | Structural | 2014 | Central Indian River Lagoon | Not provided | Not provided | 2013 | 50% of Table 5 and TA | yes
FDOT District 4 | Central IRL | SEB | IR12-21 | 0.56 | 0.48 | 0.061701 | 7.248 | 0.7666 | 0.44721 | 0.0473 | 8140 | Roads and Highways | FDOT4-23 | FDOT District 4 | N/A | FM# 413049-2 | Widening SR 9 from North of SR 60 to Indian River/ Brevard County line. | Grass swales without swale blocks or raised culverts | Completed | 2018 | 1.02 | 383 | SEB | 152 | Not provided | Not provided | Florida Legislature | Not provided | N/A | Structural | 2014 | Central Indian River Lagoon | Not provided | Not provided | 2013 | 50% of Table 5 and TA | yes
FDOT District 4 | Central IRL | SEB | IR12-21 | 0.56 | 0.48 | 0.0031783 | 5.9237 | 0.49542 | 0.018827 | 0.0015746 | 8140 | Roads and Highways | FDOT4-23 | FDOT District 4 | N/A | FM# 413049-2 | Widening SR 9 from North of SR 60 to Indian River/ Brevard County line. | Grass swales without swale blocks or raised culverts | Completed | 2018 | 1.02 | 383 | SEB | 152 | Not provided | Not provided | Florida Legislature | Not provided | N/A | Structural | 2014 | Central Indian River Lagoon | Not provided | Not provided | 2013 | 50% of Table 5 and TA | yes
FDOT District 4 | Central IRL | SEB | IR12-21 | 0.56 | 0.48 | 0.2389 | 7.2516 | 0.77541 | 1.7324 | 0.18525 | 8140 | Roads and Highways | FDOT4-23 | FDOT District 4 | N/A | FM# 413049-2 | Widening SR 9 from North of SR 60 to Indian River/ Brevard County line. | Grass swales without swale blocks or raised culverts | Completed | 2018 | 1.02 | 383 | SEB | 152 | Not provided | Not provided | Florida Legislature | Not provided | N/A | Structural | 2014 | Central Indian River Lagoon | Not provided | Not provided | 2013 | 50% of Table 5 and TA | yes
FDOT District 4 | Central IRL | SEB | IR12-21 | 0.56 | 0.48 | 4.9577e-06 | 5.4673 | 0.41987 | 2.7106e-05 | 2.0816e-06 | 8140 | Roads and Highways | FDOT4-23 | FDOT District 4 | N/A | FM# 413049-2 | Widening SR 9 from North of SR 60 to Indian River/ Brevard County line. | Grass swales without swale blocks or raised culverts | Completed | 2018 | 1.02 | 383 | SEB | 152 | Not provided | Not provided | Florida Legislature | Not provided | N/A | Structural | 2014 | Central Indian River Lagoon | Not provided | Not provided | 2013 | 50% of Table 5 and TA | yes
FDOT District 4 | Central IRL | SEB | IR12-21 | 0.56 | 0.48 | 0.024766 | 6.0688 | 0.55479 | 0.1503 | 0.01374 | 8140 | Roads and Highways | FDOT4-23 | FDOT District 4 | N/A | FM# 413049-2 | Widening SR 9 from North of SR 60 to Indian River/ Brevard County line. | Grass swales without swale blocks or raised culverts | Completed | 2018 | 1.02 | 383 | SEB | 152 | Not provided | Not provided | Florida Legislature | Not provided | N/A | Structural | 2014 | Central Indian River Lagoon | Not provided | Not provided | 2013 | 50% of Table 5 and TA | yes
FDOT District 4 | Central IRL | SEB | IR12-21 | 0.56 | 0.48 | 0.012837 | 5.423 | 0.41314 | 0.069614 | 0.0053034 | 8140 | Roads and Highways | FDOT4-23 | FDOT District 4 | N/A | FM# 413049-2 | Widening SR 9 from North of SR 60 to Indian River/ Brevard County line. | Grass swales without swale blocks or raised culverts | Completed | 2018 | 1.02 | 383 | SEB | 152 | Not provided | Not provided | Florida Legislature | Not provided | N/A | Structural | 2014 | Central Indian River Lagoon | Not provided | Not provided | 2013 | 50% of Table 5 and TA | yes
FDOT District 4 | Central IRL | SEB | IR12-21 | 0.56 | 0.48 | 0.14869 | 7.3578 | 0.801 | 1.094 | 0.1191 | 8140 | Roads and Highways | FDOT4-23 | FDOT District 4 | N/A | FM# 413049-2 | Widening SR 9 from North of SR 60 to Indian River/ Brevard County line. | Grass swales without swale blocks or raised culverts | Completed | 2018 | 1.02 | 383 | SEB | 152 | Not provided | Not provided | Florida Legislature | Not provided | N/A | Structural | 2014 | Central Indian River Lagoon | Not provided | Not provided | 2013 | 50% of Table 5 and TA | yes
FDOT District 4 | Central IRL | SEB | IR12-21 | 0.56 | 0.48 | 0.17246 | 7.1107 | 0.74986 | 1.2263 | 0.12932 | 8140 | Roads and Highways | FDOT4-23 | FDOT District 4 | N/A | FM# 413049-2 | Widening SR 9 from North of SR 60 to Indian River/ Brevard County line. | Grass swales without swale blocks or raised culverts | Completed | 2018 | 1.02 | 383 | SEB | 152 | Not provided | Not provided | Florida Legislature | Not provided | N/A | Structural | 2014 | Central Indian River Lagoon | Not provided | Not provided | 2013 | 50% of Table 5 and TA | yes
FDOT District 4 | Central IRL | SEB | IR12-21 | 0.56 | 0.48 | 0.00021724 | 5.6409 | 0.42824 | 0.0012254 | 9.303e-05 | 8140 | Roads and Highways | FDOT4-23 | FDOT District 4 | N/A | FM# 413049-2 | Widening SR 9 from North of SR 60 to Indian River/ Brevard County line. | Grass swales without swale blocks or raised culverts | Completed | 2018 | 1.02 | 383 | SEB | 152 | Not provided | Not provided | Florida Legislature | Not provided | N/A | Structural | 2014 | Central Indian River Lagoon | Not provided | Not provided | 2013 | 50% of Table 5 and TA | yes
FDOT District 4 | Central IRL | SEB | IR12-21 | 0.56 | 0.48 | 0.004625 | 5.0875 | 0.67472 | 0.02353 | 0.0031206 | 8140 | Roads and Highways | FDOT4-23 | FDOT District 4 | N/A | FM# 413049-2 | Widening SR 9 from North of SR 60 to Indian River/ Brevard County line. | Grass swales without swale blocks or raised culverts | Completed | 2018 | 1.02 | 383 | SEB | 152 | Not provided | Not provided | Florida Legislature | Not provided | N/A | Structural | 2014 | Central Indian River Lagoon | Not provided | Not provided | 2013 | 50% of Table 5 and TA | yes
FDOT District 4 | Central IRL | SEB | IR12-21 | 0.56 | 0.48 | 0.00073011 | 4.987 | 0.38078 | 0.003641 | 0.00027801 | 8140 | Roads and Highways | FDOT4-23 | FDOT District 4 | N/A | FM# 413049-2 | Widening SR 9 from North of SR 60 to Indian River/ Brevard County line. | Grass swales without swale blocks or raised culverts | Completed | 2018 | 1.02 | 383 | SEB | 152 | Not provided | Not provided | Florida Legislature | Not provided | N/A | Structural | 2014 | Central Indian River Lagoon | Not provided | Not provided | 2013 | 50% of Table 5 and TA | yes
FDOT District 4 | Central IRL | SEB | IR12-21 | 0.56 | 0.48 | 0.079734 | 7.735 | 0.87889 | 0.61674 | 0.070077 | 8140 | Roads and Highways | FDOT4-23 | FDOT District 4 | N/A | FM# 413049-2 | Widening SR 9 from North of SR 60 to Indian River/ Brevard County line. | Grass swales without swale blocks or raised culverts | Completed | 2018 | 1.02 | 383 | SEB | 152 | Not provided | Not provided | Florida Legislature | Not provided | N/A | Structural | 2014 | Central Indian River Lagoon | Not provided | Not provided | 2013 | 50% of Table 5 and TA | yes
FDOT District 4 | Central IRL | SEB | IR12-21 | 0.56 | 0.48 | 0.076334 | 7.5117 | 0.82809 | 0.5734 | 0.063211 | 8140 | Roads and Highways | FDOT4-23 | FDOT District 4 | N/A | FM# 413049-2 | Widening SR 9 from North of SR 60 to Indian River/ Brevard County line. | Grass swales without swale blocks or raised culverts | Completed | 2018 | 1.02 | 383 | SEB | 152 | Not provided | Not provided | Florida Legislature | Not provided | N/A | Structural | 2014 | Central Indian River Lagoon | Not provided | Not provided | 2013 | 50% of Table 5 and TA | yes
FDOT District 4 | Central IRL | SEB | IR12-21 | 0.56 | 0.48 | 0.14893 | 7.1621 | 0.88979 | 1.0667 | 0.13252 | 8140 | Roads and Highways | FDOT4-23 | FDOT District 4 | N/A | FM# 413049-2 | Widening SR 9 from North of SR 60 to Indian River/ Brevard County line. | Grass swales without swale blocks or raised culverts | Completed | 2018 | 1.02 | 383 | SEB | 152 | Not provided | Not provided | Florida Legislature | Not provided | N/A | Structural | 2014 | Central Indian River Lagoon | Not provided | Not provided | 2013 | 50% of Table 5 and TA | yes
FDOT District 4 | Central IRL | SEB | IR12-21 | 0.56 | 0.48 | 0.00079183 | 7.8184 | 0.89575 | 0.0061908 | 0.00070929 | 4110 | Pine flatwoods | FDOT4-23 | FDOT District 4 | N/A | FM# 413049-2 | Widening SR 9 from North of SR 60 to Indian River/ Brevard County line. | Grass swales without swale blocks or raised culverts | Completed | 2018 | 1.02 | 383 | SEB | 152 | Not provided | Not provided | Florida Legislature | Not provided | N/A | Structural | 2014 | Central Indian River Lagoon | Not provided | Not provided | 2013 | 50% of Table 5 and TA | yes
FDOT District 4 | Central IRL | SEB | IR12-21 | 0.56 | 0.48 | 0.052999 | 7.8184 | 0.89575 | 0.41436 | 0.047474 | 8140 | Roads and Highways | FDOT4-23 | FDOT District 4 | N/A | FM# 413049-2 | Widening SR 9 from North of SR 60 to Indian River/ Brevard County line. | Grass swales without swale blocks or raised culverts | Completed | 2018 | 1.02 | 383 | SEB | 152 | Not provided | Not provided | Florida Legislature | Not provided | N/A | Structural | 2014 | Central Indian River Lagoon | Not provided | Not provided | 2013 | 50% of Table 5 and TA | yes
FDOT District 4 | Central IRL | SEB | IR12-21 | 0.56 | 0.48 | 0.16441 | 8.0282 | 0.93281 | 1.3199 | 0.15336 | 8140 | Roads and Highways | FDOT4-23 | FDOT District 4 | N/A | FM# 413049-2 | Widening SR 9 from North of SR 60 to Indian River/ Brevard County line. | Grass swales without swale blocks or raised culverts | Completed | 2018 | 1.02 | 383 | SEB | 152 | Not provided | Not provided | Florida Legislature | Not provided | N/A | Structural | 2014 | Central Indian River Lagoon | Not provided | Not provided | 2013 | 50% of Table 5 and TA | yes
FDOT District 4 | Central IRL | SEB | IR12-21 | 0.56 | 0.48 | 0.054427 | 6.5985 | 0.64666 | 0.35913 | 0.035196 | 4110 | Pine flatwoods | FDOT4-23 | FDOT District 4 | N/A | FM# 413049-2 | Widening SR 9 from North of SR 60 to Indian River/ Brevard County line. | Grass swales without swale blocks or raised culverts | Completed | 2018 | 1.02 | 383 | SEB | 152 | Not provided | Not provided | Florida Legislature | Not provided | N/A | Structural | 2014 | Central Indian River Lagoon | Not provided | Not provided | 2013 | 50% of Table 5 and TA | yes
FDOT District 4 | Central IRL | SEB | IR12-21 | 0.56 | 0.48 | 0.20689 | 6.5985 | 0.64666 | 1.3651 | 0.13379 | 8140 | Roads and Highways | FDOT4-23 | FDOT District 4 | N/A | FM# 413049-2 | Widening SR 9 from North of SR 60 to Indian River/ Brevard County line. | Grass swales without swale blocks or raised culverts | Completed | 2018 | 1.02 | 383 | SEB | 152 | Not provided | Not provided | Florida Legislature | Not provided | N/A | Structural | 2014 | Central Indian River Lagoon | Not provided | Not provided | 2013 | 50% of Table 5 and TA | yes
FDOT District 4 | Central IRL | SEB | IR12-21 | 0.56 | 0.48 | 0.063632 | 5.8318 | 0.49796 | 0.37108 | 0.031686 | 8140 | Roads and Highways | FDOT4-23 | FDOT District 4 | N/A | FM# 413049-2 | Widening SR 9 from North of SR 60 to Indian River/ Brevard County line. | Grass swales without swale blocks or raised culverts | Completed | 2018 | 1.02 | 383 | SEB | 152 | Not provided | Not provided | Florida Legislature | Not provided | N/A | Structural | 2014 | Central Indian River Lagoon | Not provided | Not provided | 2013 | 50% of Table 5 and TA | yes
FDOT District 4 | Central IRL | SEB | IR12-21 | 0.56 | 0.48 | 0.08165 | 7.3141 | 0.79895 | 0.5972 | 0.065235 | 8140 | Roads and Highways | FDOT4-23 | FDOT District 4 | N/A | FM# 413049-2 | Widening SR 9 from North of SR 60 to Indian River/ Brevard County line. | Grass swales without swale blocks or raised culverts | Completed | 2018 | 1.02 | 383 | SEB | 152 | Not provided | Not provided | Florida Legislature | Not provided | N/A | Structural | 2014 | Central Indian River Lagoon | Not provided | Not provided | 2013 | 50% of Table 5 and TA | yes
FDOT District 4 | Central IRL | SEB | IR12-21 | 0.56 | 0.48 | 0.0045958 | 5.7152 | 0.46123 | 0.026266 | 0.0021197 | 8140 | Roads and Highways | FDOT4-23 | FDOT District 4 | N/A | FM# 413049-2 | Widening SR 9 from North of SR 60 to Indian River/ Brevard County line. | Grass swales without swale blocks or raised culverts | Completed | 2018 | 1.02 | 383 | SEB | 152 | Not provided | Not provided | Florida Legislature | Not provided | N/A | Structural | 2014 | Central Indian River Lagoon | Not provided | Not provided | 2013 | 50% of Table 5 and TA | yes
FDOT District 4 | Central IRL | SEB | IR12-21 | 0.56 | 0.48 | 0.025986 | 5.7669 | 0.47899 | 0.14986 | 0.012447 | 8140 | Roads and Highways | FDOT4-23 | FDOT District 4 | N/A | FM# 413049-2 | Widening SR 9 from North of SR 60 to Indian River/ Brevard County line. | Grass swales without swale blocks or raised culverts | Completed | 2018 | 1.02 | 383 | SEB | 152 | Not provided | Not provided | Florida Legislature | Not provided | N/A | Structural | 2014 | Central Indian River Lagoon | Not provided | Not provided | 2013 | 50% of Table 5 and TA | yes
FDOT District 4 | Central IRL | SEB | IR12-21 | 0.56 | 0.48 | 0.018547 | 7.3954 | 0.80931 | 0.13716 | 0.015011 | 4110 | Pine flatwoods | FDOT4-23 | FDOT District 4 | N/A | FM# 413049-2 | Widening SR 9 from North of SR 60 to Indian River/ Brevard County line. | Grass swales without swale blocks or raised culverts | Completed | 2018 | 1.02 | 383 | SEB | 152 | Not provided | Not provided | Florida Legislature | Not provided | N/A | Structural | 2014 | Central Indian River Lagoon | Not provided | Not provided | 2013 | 50% of Table 5 and TA | yes
FDOT District 4 | Central IRL | SEB | IR12-21 | 0.56 | 0.48 | 0.25699 | 7.3954 | 0.80931 | 1.9006 | 0.20799 | 8140 | Roads and Highways | FDOT4-23 | FDOT District 4 | N/A | FM# 413049-2 | Widening SR 9 from North of SR 60 to Indian River/ Brevard County line. | Grass swales without swale blocks or raised culverts | Completed | 2018 | 1.02 | 383 | SEB | 152 | Not provided | Not provided | Florida Legislature | Not provided | N/A | Structural | 2014 | Central Indian River Lagoon | Not provided | Not provided | 2013 | 50% of Table 5 and TA | yes
FDOT District 4 | Central IRL | SEB | IR12-21 | 0.56 | 0.48 | 0.018146 | 5.1627 | 0.3522 | 0.093683 | 0.006391 | 4110 | Pine flatwoods | FDOT4-23 | FDOT District 4 | N/A | FM# 413049-2 | Widening SR 9 from North of SR 60 to Indian River/ Brevard County line. | Grass swales without swale blocks or raised culverts | Completed | 2018 | 1.02 | 383 | SEB | 152 | Not provided | Not provided | Florida Legislature | Not provided | N/A | Structural | 2014 | Central Indian River Lagoon | Not provided | Not provided | 2013 | 50% of Table 5 and TA | yes
FDOT District 4 | Central IRL | SEB | IR12-21 | 0.56 | 0.48 | 0.0030337 | 5.1627 | 0.3522 | 0.015662 | 0.0010685 | 8140 | Roads and Highways | FDOT4-23 | FDOT District 4 | N/A | FM# 413049-2 | Widening SR 9 from North of SR 60 to Indian River/ Brevard County line. | Grass swales without swale blocks or raised culverts | Completed | 2018 | 1.02 | 383 | SEB | 152 | Not provided | Not provided | Florida Legislature | Not provided | N/A | Structural | 2014 | Central Indian River Lagoon | Not provided | Not provided | 2013 | 50% of Table 5 and TA | yes
FDOT District 4 | Central IRL | SEB | IR12-21 | 0.56 | 0.48 | 0.012928 | 7.2084 | 0.7713 | 0.093189 | 0.0099713 | 8140 | Roads and Highways | FDOT4-23 | FDOT District 4 | N/A | FM# 413049-2 | Widening SR 9 from North of SR 60 to Indian River/ Brevard County line. | Grass swales without swale blocks or raised culverts | Completed | 2018 | 1.02 | 383 | SEB | 152 | Not provided | Not provided | Florida Legislature | Not provided | N/A | Structural | 2014 | Central Indian River Lagoon | Not provided | Not provided | 2013 | 50% of Table 5 and TA | yes
FDOT District 4 | Central IRL | SEB | IR12-21 | 0.56 | 0.48 | 0.23354 | 8.2919 | 0.99255 | 1.9365 | 0.2318 | 8140 | Roads and Highways | FDOT4-23 | FDOT District 4 | N/A | FM# 413049-2 | Widening SR 9 from North of SR 60 to Indian River/ Brevard County line. | Grass swales without swale blocks or raised culverts | Completed | 2018 | 1.02 | 383 | SEB | 152 | Not provided | Not provided | Florida Legislature | Not provided | N/A | Structural | 2014 | Central Indian River Lagoon | Not provided | Not provided | 2013 | 50% of Table 5 and TA | yes
FDOT District 4 | Central IRL | SEB | IR12-21 | 0.56 | 0.48 | 0.00058993 | 6.5764 | 0.66357 | 0.0038796 | 0.00039146 | 4110 | Pine flatwoods | FDOT4-23 | FDOT District 4 | N/A | FM# 413049-2 | Widening SR 9 from North of SR 60 to Indian River/ Brevard County line. | Grass swales without swale blocks or raised culverts | Completed | 2018 | 1.02 | 383 | SEB | 152 | Not provided | Not provided | Florida Legislature | Not provided | N/A | Structural | 2014 | Central Indian River Lagoon | Not provided | Not provided | 2013 | 50% of Table 5 and TA | yes
FDOT District 4 | Central IRL | SEB | IR12-21 | 0.56 | 0.48 | 0.13611 | 6.5764 | 0.66357 | 0.89514 | 0.090321 | 8140 | Roads and Highways | FDOT4-23 | FDOT District 4 | N/A | FM# 413049-2 | Widening SR 9 from North of SR 60 to Indian River/ Brevard County line. | Grass swales without swale blocks or raised culverts | Completed | 2018 | 1.02 | 383 | SEB | 152 | Not provided | Not provided | Florida Legislature | Not provided | N/A | Structural | 2014 | Central Indian River Lagoon | Not provided | Not provided | 2013 | 50% of Table 5 and TA | yes
FDOT District 4 | Central IRL | SEB | IR12-21 | 0.56 | 0.48 | 0.19076 | 7.3904 | 0.80802 | 1.4098 | 0.15413 | 8140 | Roads and Highways | FDOT4-23 | FDOT District 4 | N/A | FM# 413049-2 | Widening SR 9 from North of SR 60 to Indian River/ Brevard County line. | Grass swales without swale blocks or raised culverts | Completed | 2018 | 1.02 | 383 | SEB | 152 | Not provided | Not provided | Florida Legislature | Not provided | N/A | Structural | 2014 | Central Indian River Lagoon | Not provided | Not provided | 2013 | 50% of Table 5 and TA | yes
FDOT District 4 | Central IRL | SEB | IR12-21 | 0.56 | 0.48 | 0.06353 | 6.8783 | 0.70831 | 0.43698 | 0.044999 | 8140 | Roads and Highways | FDOT4-23 | FDOT District 4 | N/A | FM# 413049-2 | Widening SR 9 from North of SR 60 to Indian River/ Brevard County line. | Grass swales without swale blocks or raised culverts | Completed | 2018 | 1.02 | 383 | SEB | 152 | Not provided | Not provided | Florida Legislature | Not provided | N/A | Structural | 2014 | Central Indian River Lagoon | Not provided | Not provided | 2013 | 50% of Table 5 and TA | yes
FDOT District 4 | Central IRL | SEB | IR12-21 | 0.56 | 0.48 | 0.16622 | 7.5535 | 0.83777 | 1.2555 | 0.13925 | 8140 | Roads and Highways | FDOT4-23 | FDOT District 4 | N/A | FM# 413049-2 | Widening SR 9 from North of SR 60 to Indian River/ Brevard County line. | Grass swales without swale blocks or raised culverts | Completed | 2018 | 1.02 | 383 | SEB | 152 | Not provided | Not provided | Florida Legislature | Not provided | N/A | Structural | 2014 | Central Indian River Lagoon | Not provided | Not provided | 2013 | 50% of Table 5 and TA | yes
FDOT District 4 | Central IRL | SEB | IR12-21 | 0.56 | 0.48 | 0.00013809 | 7.7887 | 0.88778 | 0.0010755 | 0.00012259 | 8140 | Roads and Highways | FDOT4-23 | FDOT District 4 | N/A | FM# 413049-2 | Widening SR 9 from North of SR 60 to Indian River/ Brevard County line. | Grass swales without swale blocks or raised culverts | Completed | 2018 | 1.02 | 383 | SEB | 152 | Not provided | Not provided | Florida Legislature | Not provided | N/A | Structural | 2014 | Central Indian River Lagoon | Not provided | Not provided | 2013 | 50% of Table 5 and TA | yes
FDOT District 4 | Central IRL | SEB | IR12-21 | 0.56 | 0.48 | 0.17403 | 7.6517 | 0.9297 | 1.3316 | 0.1618 | 8140 | Roads and Highways | FDOT4-23 | FDOT District 4 | N/A | FM# 413049-2 | Widening SR 9 from North of SR 60 to Indian River/ Brevard County line. | Grass swales without swale blocks or raised culverts | Completed | 2018 | 1.02 | 383 | SEB | 152 | Not provided | Not provided | Florida Legislature | Not provided | N/A | Structural | 2014 | Central Indian River Lagoon | Not provided | Not provided | 2013 | 50% of Table 5 and TA | yes
FDOT District 4 | Central IRL | SEB | IR12-21 | 0.56 | 0.48 | 0.21591 | 7.2781 | 0.78679 | 1.5714 | 0.16987 | 8140 | Roads and Highways | FDOT4-23 | FDOT District 4 | N/A | FM# 413049-2 | Widening SR 9 from North of SR 60 to Indian River/ Brevard County line. | Grass swales without swale blocks or raised culverts | Completed | 2018 | 1.02 | 383 | SEB | 152 | Not provided | Not provided | Florida Legislature | Not provided | N/A | Structural | 2014 | Central Indian River Lagoon | Not provided | Not provided | 2013 | 50% of Table 5 and TA | yes
FDOT District 4 | Central IRL | SEB | IR12-21 | 0.56 | 0.48 | 0.21136 | 7.4057 | 0.80888 | 1.5652 | 0.17096 | 8140 | Roads and Highways | FDOT4-23 | FDOT District 4 | N/A | FM# 413049-2 | Widening SR 9 from North of SR 60 to Indian River/ Brevard County line. | Grass swales without swale blocks or raised culverts | Completed | 2018 | 1.02 | 383 | SEB | 152 | Not provided | Not provided | Florida Legislature | Not provided | N/A | Structural | 2014 | Central Indian River Lagoon | Not provided | Not provided | 2013 | 50% of Table 5 and TA | yes
FDOT District 4 | Central IRL | SEB | IR12-21 | 0.56 | 0.48 | 0.034102 | 6.5423 | 0.63389 | 0.22311 | 0.021617 | 8140 | Roads and Highways | FDOT4-23 | FDOT District 4 | N/A | FM# 413049-2 | Widening SR 9 from North of SR 60 to Indian River/ Brevard County line. | Grass swales without swale blocks or raised culverts | Completed | 2018 | 1.02 | 383 | SEB | 152 | Not provided | Not provided | Florida Legislature | Not provided | N/A | Structural | 2014 | Central Indian River Lagoon | Not provided | Not provided | 2013 | 50% of Table 5 and TA | yes
FDOT District 4 | Central IRL | SEB | IR12-21 | 0.56 | 0.48 | 0.081214 | 7.544 | 0.84871 | 0.61268 | 0.068927 | 8140 | Roads and Highways | FDOT4-23 | FDOT District 4 | N/A | FM# 413049-2 | Widening SR 9 from North of SR 60 to Indian River/ Brevard County line. | Grass swales without swale blocks or raised culverts | Completed | 2018 | 1.02 | 383 | SEB | 152 | Not provided | Not provided | Florida Legislature | Not provided | N/A | Structural | 2014 | Central Indian River Lagoon | Not provided | Not provided | 2013 | 50% of Table 5 and TA | yes
FDOT District 4 | Central IRL | SEB | IR12-21 | 0.56 | 0.48 | 0.044514 | 6.1265 | 0.54919 | 0.27271 | 0.024446 | 8140 | Roads and Highways | FDOT4-23 | FDOT District 4 | N/A | FM# 413049-2 | Widening SR 9 from North of SR 60 to Indian River/ Brevard County line. | Grass swales without swale blocks or raised culverts | Completed | 2018 | 1.02 | 383 | SEB | 152 | Not provided | Not provided | Florida Legislature | Not provided | N/A | Structural | 2014 | Central Indian River Lagoon | Not provided | Not provided | 2013 | 50% of Table 5 and TA | yes
FDOT District 4 | Central IRL | SEB | IR12-21 | 0.56 | 0.48 | 0.007157 | 5.6191 | 0.46706 | 0.040216 | 0.0033427 | 8140 | Roads and Highways | FDOT4-23 | FDOT District 4 | N/A | FM# 413049-2 | Widening SR 9 from North of SR 60 to Indian River/ Brevard County line. | Grass swales without swale blocks or raised culverts | Completed | 2018 | 1.02 | 383 | SEB | 152 | Not provided | Not provided | Florida Legislature | Not provided | N/A | Structural | 2014 | Central Indian River Lagoon | Not provided | Not provided | 2013 | 50% of Table 5 and TA | yes
FDOT District 4 | Central IRL | SEB | IR12-21 | 0.56 | 0.48 | 0.040684 | 7.6571 | 0.86846 | 0.31153 | 0.035333 | 8140 | Roads and Highways | FDOT4-23 | FDOT District 4 | N/A | FM# 413049-2 | Widening SR 9 from North of SR 60 to Indian River/ Brevard County line. | Grass swales without swale blocks or raised culverts | Completed | 2018 | 1.02 | 383 | SEB | 152 | Not provided | Not provided | Florida Legislature | Not provided | N/A | Structural | 2014 | Central Indian River Lagoon | Not provided | Not provided | 2013 | 50% of Table 5 and TA | yes
FDOT District 4 | Central IRL | SEB | IR12-21 | 0.56 | 0.48 | 0.023939 | 5.7827 | 0.5591 | 0.13843 | 0.013384 | 8140 | Roads and Highways | FDOT4-23 | FDOT District 4 | N/A | FM# 413049-2 | Widening SR 9 from North of SR 60 to Indian River/ Brevard County line. | Grass swales without swale blocks or raised culverts | Completed | 2018 | 1.02 | 383 | SEB | 152 | Not provided | Not provided | Florida Legislature | Not provided | N/A | Structural | 2014 | Central Indian River Lagoon | Not provided | Not provided | 2013 | 50% of Table 5 and TA | yes
FDOT District 4 | Central IRL | SEB | IR12-21 | 0.56 | 0.48 | 0.034862 | 6.2033 | 0.56522 | 0.21626 | 0.019705 | 8140 | Roads and Highways | FDOT4-23 | FDOT District 4 | N/A | FM# 413049-2 | Widening SR 9 from North of SR 60 to Indian River/ Brevard County line. | Grass swales without swale blocks or raised culverts | Completed | 2018 | 1.02 | 383 | SEB | 152 | Not provided | Not provided | Florida Legislature | Not provided | N/A | Structural | 2014 | Central Indian River Lagoon | Not provided | Not provided | 2013 | 50% of Table 5 and TA | yes
FDOT District 4 | Central IRL | SEB | IR12-21 | 0.56 | 0.48 | 0.018412 | 5.5125 | 0.42875 | 0.10149 | 0.007894 | 8140 | Roads and Highways | FDOT4-23 | FDOT District 4 | N/A | FM# 413049-2 | Widening SR 9 from North of SR 60 to Indian River/ Brevard County line. | Grass swales without swale blocks or raised culverts | Completed | 2018 | 1.02 | 383 | SEB | 152 | Not provided | Not provided | Florida Legislature | Not provided | N/A | Structural | 2014 | Central Indian River Lagoon | Not provided | Not provided | 2013 | 50% of Table 5 and TA | yes
FDOT District 4 | Central IRL | SEB | IR12-21 | 0.56 | 0.48 | 0.035471 | 5.9991 | 0.53859 | 0.21279 | 0.019104 | 8140 | Roads and Highways | FDOT4-23 | FDOT District 4 | N/A | FM# 413049-2 | Widening SR 9 from North of SR 60 to Indian River/ Brevard County line. | Grass swales without swale blocks or raised culverts | Completed | 2018 | 1.02 | 383 | SEB | 152 | Not provided | Not provided | Florida Legislature | Not provided | N/A | Structural | 2014 | Central Indian River Lagoon | Not provided | Not provided | 2013 | 50% of Table 5 and TA | yes
FDOT District 4 | Central IRL | SEB | IR12-21 | 0.56 | 0.48 | 0.04365 | 6.8111 | 0.68335 | 0.29731 | 0.029829 | 8140 | Roads and Highways | FDOT4-23 | FDOT District 4 | N/A | FM# 413049-2 | Widening SR 9 from North of SR 60 to Indian River/ Brevard County line. | Grass swales without swale blocks or raised culverts | Completed | 2018 | 1.02 | 383 | SEB | 152 | Not provided | Not provided | Florida Legislature | Not provided | N/A | Structural | 2014 | Central Indian River Lagoon | Not provided | Not provided | 2013 | 50% of Table 5 and TA | yes
FDOT District 4 | Central IRL | SEB | IR12-21 | 0.56 | 0.48 | 0.0012663 | 6.1861 | 0.5786 | 0.0078334 | 0.00073269 | 4110 | Pine flatwoods | FDOT4-23 | FDOT District 4 | N/A | FM# 413049-2 | Widening SR 9 from North of SR 60 to Indian River/ Brevard County line. | Grass swales without swale blocks or raised culverts | Completed | 2018 | 1.02 | 383 | SEB | 152 | Not provided | Not provided | Florida Legislature | Not provided | N/A | Structural | 2014 | Central Indian River Lagoon | Not provided | Not provided | 2013 | 50% of Table 5 and TA | yes
FDOT District 4 | Central IRL | SEB | IR12-21 | 0.56 | 0.48 | 0.19999 | 6.1861 | 0.5786 | 1.2372 | 0.11572 | 8140 | Roads and Highways | FDOT4-23 | FDOT District 4 | N/A | FM# 413049-2 | Widening SR 9 from North of SR 60 to Indian River/ Brevard County line. | Grass swales without swale blocks or raised culverts | Completed | 2018 | 1.02 | 383 | SEB | 152 | Not provided | Not provided | Florida Legislature | Not provided | N/A | Structural | 2014 | Central Indian River Lagoon | Not provided | Not provided | 2013 | 50% of Table 5 and TA | yes
FDOT District 4 | Central IRL | SEB | IR12-21 | 0.56 | 0.48 | 0.080127 | 7.4569 | 0.83356 | 0.5975 | 0.066791 | 8140 | Roads and Highways | FDOT4-23 | FDOT District 4 | N/A | FM# 413049-2 | Widening SR 9 from North of SR 60 to Indian River/ Brevard County line. | Grass swales without swale blocks or raised culverts | Completed | 2018 | 1.02 | 383 | SEB | 152 | Not provided | Not provided | Florida Legislature | Not provided | N/A | Structural | 2014 | Central Indian River Lagoon | Not provided | Not provided | 2013 | 50% of Table 5 and TA | yes
FDOT District 4 | Central IRL | SEB | IR12-21 | 0.56 | 0.48 | 0.036484 | 7.9648 | 0.92794 | 0.29058 | 0.033854 | 8140 | Roads and Highways | FDOT4-23 | FDOT District 4 | N/A | FM# 413049-2 | Widening SR 9 from North of SR 60 to Indian River/ Brevard County line. | Grass swales without swale blocks or raised culverts | Completed | 2018 | 1.02 | 383 | SEB | 152 | Not provided | Not provided | Florida Legislature | Not provided | N/A | Structural | 2014 | Central Indian River Lagoon | Not provided | Not provided | 2013 | 50% of Table 5 and TA | yes
FDOT District 4 | Central IRL | SEB | IR12-21 | 0.56 | 0.48 | 0.0068135 | 7.3718 | 0.80482 | 0.050228 | 0.0054837 | 8140 | Roads and Highways | FDOT4-23 | FDOT District 4 | N/A | FM# 413049-2 | Widening SR 9 from North of SR 60 to Indian River/ Brevard County line. | Grass swales without swale blocks or raised culverts | Completed | 2018 | 1.02 | 383 | SEB | 152 | Not provided | Not provided | Florida Legislature | Not provided | N/A | Structural | 2014 | Central Indian River Lagoon | Not provided | Not provided | 2013 | 50% of Table 5 and TA | yes
FDOT District 4 | Central IRL | SEB | IR12-21 | 0.56 | 0.48 | 0.022028 | 5.7215 | 0.44428 | 0.12603 | 0.0097864 | 8140 | Roads and Highways | FDOT4-23 | FDOT District 4 | N/A | FM# 413049-2 | Widening SR 9 from North of SR 60 to Indian River/ Brevard County line. | Grass swales without swale blocks or raised culverts | Completed | 2018 | 1.02 | 383 | SEB | 152 | Not provided | Not provided | Florida Legislature | Not provided | N/A | Structural | 2014 | Central Indian River Lagoon | Not provided | Not provided | 2013 | 50% of Table 5 and TA | yes
FDOT District 4 | Central IRL | SEB | IR12-21 | 0.56 | 0.48 | 0.0063638 | 5.4992 | 0.43013 | 0.034996 | 0.0027373 | 8140 | Roads and Highways | FDOT4-23 | FDOT District 4 | N/A | FM# 413049-2 | Widening SR 9 from North of SR 60 to Indian River/ Brevard County line. | Grass swales without swale blocks or raised culverts | Completed | 2018 | 1.02 | 383 | SEB | 152 | Not provided | Not provided | Florida Legislature | Not provided | N/A | Structural | 2014 | Central Indian River Lagoon | Not provided | Not provided | 2013 | 50% of Table 5 and TA | yes
FDOT District 4 | Central IRL | SEB | IR12-21 | 0.56 | 0.48 | 0.043306 | 5.3983 | 0.42604 | 0.23378 | 0.01845 | 8140 | Roads and Highways | FDOT4-23 | FDOT District 4 | N/A | FM# 413049-2 | Widening SR 9 from North of SR 60 to Indian River/ Brevard County line. | Grass swales without swale blocks or raised culverts | Completed | 2018 | 1.02 | 383 | SEB | 152 | Not provided | Not provided | Florida Legislature | Not provided | N/A | Structural | 2014 | Central Indian River Lagoon | Not provided | Not provided | 2013 | 50% of Table 5 and TA | yes
FDOT District 4 | Central IRL | SEB | IR12-21 | 0.56 | 0.48 | 0.01209 | 5.1937 | 0.36394 | 0.062794 | 0.0044002 | 8140 | Roads and Highways | FDOT4-23 | FDOT District 4 | N/A | FM# 413049-2 | Widening SR 9 from North of SR 60 to Indian River/ Brevard County line. | Grass swales without swale blocks or raised culverts | Completed | 2018 | 1.02 | 383 | SEB | 152 | Not provided | Not provided | Florida Legislature | Not provided | N/A | Structural | 2014 | Central Indian River Lagoon | Not provided | Not provided | 2013 | 50% of Table 5 and TA | yes
FDOT District 4 | Central IRL | SEB | IR12-21 | 0.56 | 0.48 | 0.026815 | 7.8388 | 0.89076 | 0.2102 | 0.023886 | 4110 | Pine flatwoods | FDOT4-23 | FDOT District 4 | N/A | FM# 413049-2 | Widening SR 9 from North of SR 60 to Indian River/ Brevard County line. | Grass swales without swale blocks or raised culverts | Completed | 2018 | 1.02 | 383 | SEB | 152 | Not provided | Not provided | Florida Legislature | Not provided | N/A | Structural | 2014 | Central Indian River Lagoon | Not provided | Not provided | 2013 | 50% of Table 5 and TA | yes
FDOT District 4 | Central IRL | SEB | IR12-21 | 0.56 | 0.48 | 0.22348 | 7.8388 | 0.89076 | 1.7518 | 0.19907 | 8140 | Roads and Highways | FDOT4-23 | FDOT District 4 | N/A | FM# 413049-2 | Widening SR 9 from North of SR 60 to Indian River/ Brevard County line. | Grass swales without swale blocks or raised culverts | Completed | 2018 | 1.02 | 383 | SEB | 152 | Not provided | Not provided | Florida Legislature | Not provided | N/A | Structural | 2014 | Central Indian River Lagoon | Not provided | Not provided | 2013 | 50% of Table 5 and TA | yes
FDOT District 4 | Central IRL | SEB | IR12-21 | 0.56 | 0.48 | 0.078419 | 7.3086 | 0.8044 | 0.57313 | 0.06308 | 8140 | Roads and Highways | FDOT4-23 | FDOT District 4 | N/A | FM# 413049-2 | Widening SR 9 from North of SR 60 to Indian River/ Brevard County line. | Grass swales without swale blocks or raised culverts | Completed | 2018 | 1.02 | 383 | SEB | 152 | Not provided | Not provided | Florida Legislature | Not provided | N/A | Structural | 2014 | Central Indian River Lagoon | Not provided | Not provided | 2013 | 50% of Table 5 and TA | yes
FDOT District 4 | Central IRL | SEB | IR12-21 | 0.56 | 0.48 | 0.024073 | 5.4559 | 0.40677 | 0.13134 | 0.009792 | 8140 | Roads and Highways | FDOT4-23 | FDOT District 4 | N/A | FM# 413049-2 | Widening SR 9 from North of SR 60 to Indian River/ Brevard County line. | Grass swales without swale blocks or raised culverts | Completed | 2018 | 1.02 | 383 | SEB | 152 | Not provided | Not provided | Florida Legislature | Not provided | N/A | Structural | 2014 | Central Indian River Lagoon | Not provided | Not provided | 2013 | 50% of Table 5 and TA | yes
FDOT District 4 | Central IRL | SEB | IR12-21 | 0.56 | 0.48 | 0.080289 | 7.9201 | 0.91317 | 0.6359 | 0.073317 | 8140 | Roads and Highways | FDOT4-23 | FDOT District 4 | N/A | FM# 413049-2 | Widening SR 9 from North of SR 60 to Indian River/ Brevard County line. | Grass swales without swale blocks or raised culverts | Completed | 2018 | 1.02 | 383 | SEB | 152 | Not provided | Not provided | Florida Legislature | Not provided | N/A | Structural | 2014 | Central Indian River Lagoon | Not provided | Not provided | 2013 | 50% of Table 5 and TA | yes
FDOT District 4 | Central IRL | SEB | IR12-21 | 0.56 | 0.48 | 0.0050416 | 6.4608 | 0.60976 | 0.032573 | 0.0030742 | 8140 | Roads and Highways | FDOT4-23 | FDOT District 4 | N/A | FM# 413049-2 | Widening SR 9 from North of SR 60 to Indian River/ Brevard County line. | Grass swales without swale blocks or raised culverts | Completed | 2018 | 1.02 | 383 | SEB | 152 | Not provided | Not provided | Florida Legislature | Not provided | N/A | Structural | 2014 | Central Indian River Lagoon | Not provided | Not provided | 2013 | 50% of Table 5 and TA | yes
FDOT District 4 | Central IRL | SEB | IR12-21 | 0.56 | 0.48 | 0.059533 | 6.6962 | 0.67073 | 0.39864 | 0.039931 | 4110 | Pine flatwoods | FDOT4-23 | FDOT District 4 | N/A | FM# 413049-2 | Widening SR 9 from North of SR 60 to Indian River/ Brevard County line. | Grass swales without swale blocks or raised culverts | Completed | 2018 | 1.02 | 383 | SEB | 152 | Not provided | Not provided | Florida Legislature | Not provided | N/A | Structural | 2014 | Central Indian River Lagoon | Not provided | Not provided | 2013 | 50% of Table 5 and TA | yes
FDOT District 4 | Central IRL | SEB | IR12-21 | 0.56 | 0.48 | 0.2232 | 6.6962 | 0.67073 | 1.4946 | 0.14971 | 8140 | Roads and Highways | FDOT4-23 | FDOT District 4 | N/A | FM# 413049-2 | Widening SR 9 from North of SR 60 to Indian River/ Brevard County line. | Grass swales without swale blocks or raised culverts | Completed | 2018 | 1.02 | 383 | SEB | 152 | Not provided | Not provided | Florida Legislature | Not provided | N/A | Structural | 2014 | Central Indian River Lagoon | Not provided | Not provided | 2013 | 50% of Table 5 and TA | yes
FDOT District 4 | Central IRL | SEB | IR12-21 | 0.56 | 0.48 | 0.16091 | 7.3459 | 0.78315 | 1.1821 | 0.12602 | 8140 | Roads and Highways | FDOT4-23 | FDOT District 4 | N/A | FM# 413049-2 | Widening SR 9 from North of SR 60 to Indian River/ Brevard County line. | Grass swales without swale blocks or raised culverts | Completed | 2018 | 1.02 | 383 | SEB | 152 | Not provided | Not provided | Florida Legislature | Not provided | N/A | Structural | 2014 | Central Indian River Lagoon | Not provided | Not provided | 2013 | 50% of Table 5 and TA | yes
FDOT District 4 | Central IRL | SEB | IR12-21 | 0.56 | 0.48 | 0.027417 | 4.7665 | 0.28088 | 0.13069 | 0.0077011 | 4110 | Pine flatwoods | FDOT4-23 | FDOT District 4 | N/A | FM# 413049-2 | Widening SR 9 from North of SR 60 to Indian River/ Brevard County line. | Grass swales without swale blocks or raised culverts | Completed | 2018 | 1.02 | 383 | SEB | 152 | Not provided | Not provided | Florida Legislature | Not provided | N/A | Structural | 2014 | Central Indian River Lagoon | Not provided | Not provided | 2013 | 50% of Table 5 and TA | yes
FDOT District 4 | Central IRL | SEB | IR12-21 | 0.56 | 0.48 | 0.023422 | 4.7665 | 0.28088 | 0.11164 | 0.0065787 | 8140 | Roads and Highways | FDOT4-23 | FDOT District 4 | N/A | FM# 413049-2 | Widening SR 9 from North of SR 60 to Indian River/ Brevard County line. | Grass swales without swale blocks or raised culverts | Completed | 2018 | 1.02 | 383 | SEB | 152 | Not provided | Not provided | Florida Legislature | Not provided | N/A | Structural | 2014 | Central Indian River Lagoon | Not provided | Not provided | 2013 | 50% of Table 5 and TA | yes
FDOT District 4 | Central IRL | SEB | IR12-21 | 0.56 | 0.48 | 0.014403 | 5.3404 | 0.40708 | 0.076919 | 0.0058632 | 4110 | Pine flatwoods | FDOT4-23 | FDOT District 4 | N/A | FM# 413049-2 | Widening SR 9 from North of SR 60 to Indian River/ Brevard County line. | Grass swales without swale blocks or raised culverts | Completed | 2018 | 1.02 | 383 | SEB | 152 | Not provided | Not provided | Florida Legislature | Not provided | N/A | Structural | 2014 | Central Indian River Lagoon | Not provided | Not provided | 2013 | 50% of Table 5 and TA | yes
FDOT District 4 | Central IRL | SEB | IR12-21 | 0.56 | 0.48 | 0.11656 | 5.3404 | 0.40708 | 0.62245 | 0.047447 | 8140 | Roads and Highways | FDOT4-23 | FDOT District 4 | N/A | FM# 413049-2 | Widening SR 9 from North of SR 60 to Indian River/ Brevard County line. | Grass swales without swale blocks or raised culverts | Completed | 2018 | 1.02 | 383 | SEB | 152 | Not provided | Not provided | Florida Legislature | Not provided | N/A | Structural | 2014 | Central Indian River Lagoon | Not provided | Not provided | 2013 | 50% of Table 5 and TA | yes
FDOT District 4 | Central IRL | SEB | IR12-21 | 0.56 | 0.48 | 0.039323 | 7.9987 | 0.93507 | 0.31453 | 0.03677 | 4110 | Pine flatwoods | FDOT4-23 | FDOT District 4 | N/A | FM# 413049-2 | Widening SR 9 from North of SR 60 to Indian River/ Brevard County line. | Grass swales without swale blocks or raised culverts | Completed | 2018 | 1.02 | 383 | SEB | 152 | Not provided | Not provided | Florida Legislature | Not provided | N/A | Structural | 2014 | Central Indian River Lagoon | Not provided | Not provided | 2013 | 50% of Table 5 and TA | yes
FDOT District 4 | Central IRL | SEB | IR12-21 | 0.56 | 0.48 | 0.24242 | 7.9987 | 0.93507 | 1.939 | 0.22668 | 8140 | Roads and Highways | FDOT4-23 | FDOT District 4 | N/A | FM# 413049-2 | Widening SR 9 from North of SR 60 to Indian River/ Brevard County line. | Grass swales without swale blocks or raised culverts | Completed | 2018 | 1.02 | 383 | SEB | 152 | Not provided | Not provided | Florida Legislature | Not provided | N/A | Structural | 2014 | Central Indian River Lagoon | Not provided | Not provided | 2013 | 50% of Table 5 and TA | yes
FDOT District 4 | Central IRL | SEB | IR12-21 | 0.56 | 0.48 | 0.018944 | 5.7418 | 0.46978 | 0.10878 | 0.0088997 | 8140 | Roads and Highways | FDOT4-23 | FDOT District 4 | N/A | FM# 413049-2 | Widening SR 9 from North of SR 60 to Indian River/ Brevard County line. | Grass swales without swale blocks or raised culverts | Completed | 2018 | 1.02 | 383 | SEB | 152 | Not provided | Not provided | Florida Legislature | Not provided | N/A | Structural | 2014 | Central Indian River Lagoon | Not provided | Not provided | 2013 | 50% of Table 5 and TA | yes
FDOT District 4 | Central IRL | SEB | IR12-21 | 0.56 | 0.48 | 0.045041 | 5.7052 | 0.51093 | 0.25697 | 0.023013 | 8140 | Roads and Highways | FDOT4-23 | FDOT District 4 | N/A | FM# 413049-2 | Widening SR 9 from North of SR 60 to Indian River/ Brevard County line. | Grass swales without swale blocks or raised culverts | Completed | 2018 | 1.02 | 383 | SEB | 152 | Not provided | Not provided | Florida Legislature | Not provided | N/A | Structural | 2014 | Central Indian River Lagoon | Not provided | Not provided | 2013 | 50% of Table 5 and TA | yes
FDOT District 4 | Central IRL | SEB | IR12-21 | 0.56 | 0.48 | 0.41615 | 9.3158 | 1.2034 | 3.8768 | 0.5008 | 8140 | Roads and Highways | FDOT4-23 | FDOT District 4 | N/A | FM# 413049-2 | Widening SR 9 from North of SR 60 to Indian River/ Brevard County line. | Grass swales without swale blocks or raised culverts | Completed | 2018 | 1.02 | 383 | SEB | 152 | Not provided | Not provided | Florida Legislature | Not provided | N/A | Structural | 2014 | Central Indian River Lagoon | Not provided | Not provided | 2013 | 50% of Table 5 and TA | yes
FDOT District 4 | Central IRL | SEB | IR12-21 | 0.56 | 0.48 | 0.36872 | 9.3554 | 1.2035 | 3.4495 | 0.44374 | 8140 | Roads and Highways | FDOT4-23 | FDOT District 4 | N/A | FM# 413049-2 | Widening SR 9 from North of SR 60 to Indian River/ Brevard County line. | Grass swales without swale blocks or raised culverts | Completed | 2018 | 1.02 | 383 | SEB | 152 | Not provided | Not provided | Florida Legislature | Not provided | N/A | Structural | 2014 | Central Indian River Lagoon | Not provided | Not provided | 2013 | 50% of Table 5 and TA | yes
FDOT District 4 | Central IRL | SEB | IR12-21 | 0.56 | 0.48 | 0.0004465 | 3.753 | 0.38285 | 0.0016757 | 0.00017094 | 8140 | Roads and Highways | FDOT4-23 | FDOT District 4 | N/A | FM# 413049-2 | Widening SR 9 from North of SR 60 to Indian River/ Brevard County line. | Grass swales without swale blocks or raised culverts | Completed | 2018 | 1.02 | 383 | SEB | 152 | Not provided | Not provided | Florida Legislature | Not provided | N/A | Structural | 2014 | Central Indian River Lagoon | Not provided | Not provided | 2013 | 50% of Table 5 and TA | yes
FDOT District 4 | Central IRL | SEB | IR12-21 | 0.56 | 0.48 | 0.10752 | 5.5665 | 0.64497 | 0.59851 | 0.069348 | 8140 | Roads and Highways | FDOT4-23 | FDOT District 4 | N/A | FM# 413049-2 | Widening SR 9 from North of SR 60 to Indian River/ Brevard County line. | Grass swales without swale blocks or raised culverts | Completed | 2018 | 1.02 | 383 | SEB | 152 | Not provided | Not provided | Florida Legislature | Not provided | N/A | Structural | 2014 | Central Indian River Lagoon | Not provided | Not provided | 2013 | 50% of Table 5 and TA | yes
FDOT District 4 | Central IRL | SEB | IR12-21 | 0.56 | 0.48 | 0.23639 | 7.9527 | 0.96578 | 1.88 | 0.2283 | 8140 | Roads and Highways | FDOT4-23 | FDOT District 4 | N/A | FM# 413049-2 | Widening SR 9 from North of SR 60 to Indian River/ Brevard County line. | Grass swales without swale blocks or raised culverts | Completed | 2018 | 1.02 | 383 | SEB | 152 | Not provided | Not provided | Florida Legislature | Not provided | N/A | Structural | 2014 | Central Indian River Lagoon | Not provided | Not provided | 2013 | 50% of Table 5 and TA | yes
FDOT District 4 | Central IRL | SEB | IR12-21 | 0.56 | 0.48 | 0.29121 | 7.6171 | 0.94584 | 2.2182 | 0.27544 | 8140 | Roads and Highways | FDOT4-23 | FDOT District 4 | N/A | FM# 413049-2 | Widening SR 9 from North of SR 60 to Indian River/ Brevard County line. | Grass swales without swale blocks or raised culverts | Completed | 2018 | 1.02 | 383 | SEB | 152 | Not provided | Not provided | Florida Legislature | Not provided | N/A | Structural | 2014 | Central Indian River Lagoon | Not provided | Not provided | 2013 | 50% of Table 5 and TA | yes
FDOT District 4 | Central IRL | SEB | IR12-21 | 0.56 | 0.48 | 5.1068e-05 | 7.1117 | 0.74706 | 0.00036318 | 3.8151e-05 | 4110 | Pine flatwoods | FDOT4-23 | FDOT District 4 | N/A | FM# 413049-2 | Widening SR 9 from North of SR 60 to Indian River/ Brevard County line. | Grass swales without swale blocks or raised culverts | Completed | 2018 | 1.02 | 383 | SEB | 152 | Not provided | Not provided | Florida Legislature | Not provided | N/A | Structural | 2014 | Central Indian River Lagoon | Not provided | Not provided | 2013 | 50% of Table 5 and TA | yes
FDOT District 4 | Central IRL | SEB | IR12-21 | 0.56 | 0.48 | 5.1068e-05 | 7.1117 | 0.74706 | 0.00036318 | 3.8151e-05 | 8140 | Roads and Highways | FDOT4-23 | FDOT District 4 | N/A | FM# 413049-2 | Widening SR 9 from North of SR 60 to Indian River/ Brevard County line. | Grass swales without swale blocks or raised culverts | Completed | 2018 | 1.02 | 383 | SEB | 152 | Not provided | Not provided | Florida Legislature | Not provided | N/A | Structural | 2014 | Central Indian River Lagoon | Not provided | Not provided | 2013 | 50% of Table 5 and TA | yes
FDOT District 4 | Central IRL | SEB | IR12-21 | 0.56 | 0.48 | 4.3337e-05 | 7.9496 | 0.92773 | 0.00034451 | 4.0205e-05 | 4110 | Pine flatwoods | FDOT4-23 | FDOT District 4 | N/A | FM# 413049-2 | Widening SR 9 from North of SR 60 to Indian River/ Brevard County line. | Grass swales without swale blocks or raised culverts | Completed | 2018 | 1.02 | 383 | SEB | 152 | Not provided | Not provided | Florida Legislature | Not provided | N/A | Structural | 2014 | Central Indian River Lagoon | Not provided | Not provided | 2013 | 50% of Table 5 and TA | yes
FDOT District 4 | Central IRL | SEB | IR12-21 | 0.56 | 0.48 | 4.3337e-05 | 7.9496 | 0.92773 | 0.00034451 | 4.0205e-05 | 8140 | Roads and Highways | FDOT4-23 | FDOT District 4 | N/A | FM# 413049-2 | Widening SR 9 from North of SR 60 to Indian River/ Brevard County line. | Grass swales without swale blocks or raised culverts | Completed | 2018 | 1.02 | 383 | SEB | 152 | Not provided | Not provided | Florida Legislature | Not provided | N/A | Structural | 2014 | Central Indian River Lagoon | Not provided | Not provided | 2013 | 50% of Table 5 and TA | yes
FDOT District 4 | Central IRL | SEB | IR12-21 | 0.56 | 0.48 | 3.1746e-05 | 4.8833 | 0.3117 | 0.00015502 | 9.895e-06 | 4110 | Pine flatwoods | FDOT4-23 | FDOT District 4 | N/A | FM# 413049-2 | Widening SR 9 from North of SR 60 to Indian River/ Brevard County line. | Grass swales without swale blocks or raised culverts | Completed | 2018 | 1.02 | 383 | SEB | 152 | Not provided | Not provided | Florida Legislature | Not provided | N/A | Structural | 2014 | Central Indian River Lagoon | Not provided | Not provided | 2013 | 50% of Table 5 and TA | yes
FDOT District 4 | Central IRL | SEB | IR12-21 | 0.56 | 0.48 | 3.1746e-05 | 4.8833 | 0.3117 | 0.00015502 | 9.895e-06 | 8140 | Roads and Highways | FDOT4-23 | FDOT District 4 | N/A | FM# 413049-2 | Widening SR 9 from North of SR 60 to Indian River/ Brevard County line. | Grass swales without swale blocks or raised culverts | Completed | 2018 | 1.02 | 383 | SEB | 152 | Not provided | Not provided | Florida Legislature | Not provided | N/A | Structural | 2014 | Central Indian River Lagoon | Not provided | Not provided | 2013 | 50% of Table 5 and TA | yes
FDOT District 4 | Central IRL | SEB | IR12-21 | 0.56 | 0.48 | 6.614e-05 | 6.9468 | 0.71725 | 0.00045946 | 4.7439e-05 | 4110 | Pine flatwoods | FDOT4-23 | FDOT District 4 | N/A | FM# 413049-2 | Widening SR 9 from North of SR 60 to Indian River/ Brevard County line. | Grass swales without swale blocks or raised culverts | Completed | 2018 | 1.02 | 383 | SEB | 152 | Not provided | Not provided | Florida Legislature | Not provided | N/A | Structural | 2014 | Central Indian River Lagoon | Not provided | Not provided | 2013 | 50% of Table 5 and TA | yes
FDOT District 4 | Central IRL | SEB | IR12-21 | 0.56 | 0.48 | 6.614e-05 | 6.9468 | 0.71725 | 0.00045946 | 4.7439e-05 | 8140 | Roads and Highways | FDOT4-23 | FDOT District 4 | N/A | FM# 413049-2 | Widening SR 9 from North of SR 60 to Indian River/ Brevard County line. | Grass swales without swale blocks or raised culverts | Completed | 2018 | 1.02 | 383 | SEB | 152 | Not provided | Not provided | Florida Legislature | Not provided | N/A | Structural | 2014 | Central Indian River Lagoon | Not provided | Not provided | 2013 | 50% of Table 5 and TA | yes
FDOT District 4 | Central IRL | SEB | IR12-21 | 0.56 | 0.48 | 4.9137e-05 | 8.1129 | 0.95681 | 0.00039864 | 4.7014e-05 | 4110 | Pine flatwoods | FDOT4-23 | FDOT District 4 | N/A | FM# 413049-2 | Widening SR 9 from North of SR 60 to Indian River/ Brevard County line. | Grass swales without swale blocks or raised culverts | Completed | 2018 | 1.02 | 383 | SEB | 152 | Not provided | Not provided | Florida Legislature | Not provided | N/A | Structural | 2014 | Central Indian River Lagoon | Not provided | Not provided | 2013 | 50% of Table 5 and TA | yes
FDOT District 4 | Central IRL | SEB | IR12-21 | 0.56 | 0.48 | 4.9137e-05 | 8.1129 | 0.95681 | 0.00039864 | 4.7014e-05 | 8140 | Roads and Highways | FDOT4-23 | FDOT District 4 | N/A | FM# 413049-2 | Widening SR 9 from North of SR 60 to Indian River/ Brevard County line. | Grass swales without swale blocks or raised culverts | Completed | 2018 | 1.02 | 383 | SEB | 152 | Not provided | Not provided | Florida Legislature | Not provided | N/A | Structural | 2014 | Central Indian River Lagoon | Not provided | Not provided | 2013 | 50% of Table 5 and TA | yes
FDOT District 4 | Central IRL | SEB | IR12-21 | 0.56 | 0.48 | 2.8278e-05 | 4.8418 | 0.29594 | 0.00013692 | 8.3688e-06 | 4110 | Pine flatwoods | FDOT4-23 | FDOT District 4 | N/A | FM# 413049-2 | Widening SR 9 from North of SR 60 to Indian River/ Brevard County line. | Grass swales without swale blocks or raised culverts | Completed | 2018 | 1.02 | 383 | SEB | 152 | Not provided | Not provided | Florida Legislature | Not provided | N/A | Structural | 2014 | Central Indian River Lagoon | Not provided | Not provided | 2013 | 50% of Table 5 and TA | yes
FDOT District 4 | Central IRL | SEB | IR12-21 | 0.56 | 0.48 | 2.8278e-05 | 4.8418 | 0.29594 | 0.00013692 | 8.3688e-06 | 8140 | Roads and Highways | FDOT4-23 | FDOT District 4 | N/A | FM# 413049-2 | Widening SR 9 from North of SR 60 to Indian River/ Brevard County line. | Grass swales without swale blocks or raised culverts | Completed | 2018 | 1.02 | 383 | SEB | 152 | Not provided | Not provided | Florida Legislature | Not provided | N/A | Structural | 2014 | Central Indian River Lagoon | Not provided | Not provided | 2013 | 50% of Table 5 and TA | yes
FDOT District 4 | Central IRL | SEB | IR12-21 | 0.56 | 0.48 | 2.8542e-05 | 5.0571 | 0.32165 | 0.00014434 | 9.1805e-06 | 4110 | Pine flatwoods | FDOT4-23 | FDOT District 4 | N/A | FM# 413049-2 | Widening SR 9 from North of SR 60 to Indian River/ Brevard County line. | Grass swales without swale blocks or raised culverts | Completed | 2018 | 1.02 | 383 | SEB | 152 | Not provided | Not provided | Florida Legislature | Not provided | N/A | Structural | 2014 | Central Indian River Lagoon | Not provided | Not provided | 2013 | 50% of Table 5 and TA | yes
FDOT District 4 | Central IRL | SEB | IR12-21 | 0.56 | 0.48 | 2.8542e-05 | 5.0571 | 0.32165 | 0.00014434 | 9.1805e-06 | 8140 | Roads and Highways | FDOT4-23 | FDOT District 4 | N/A | FM# 413049-2 | Widening SR 9 from North of SR 60 to Indian River/ Brevard County line. | Grass swales without swale blocks or raised culverts | Completed | 2018 | 1.02 | 383 | SEB | 152 | Not provided | Not provided | Florida Legislature | Not provided | N/A | Structural | 2014 | Central Indian River Lagoon | Not provided | Not provided | 2013 | 50% of Table 5 and TA | yes
FDOT District 4 | Central IRL | SEB | IR12-21 | 0.56 | 0.48 | 6.0021e-05 | 7.4855 | 0.83905 | 0.00044929 | 5.0361e-05 | 4110 | Pine flatwoods | FDOT4-23 | FDOT District 4 | N/A | FM# 413049-2 | Widening SR 9 from North of SR 60 to Indian River/ Brevard County line. | Grass swales without swale blocks or raised culverts | Completed | 2018 | 1.02 | 383 | SEB | 152 | Not provided | Not provided | Florida Legislature | Not provided | N/A | Structural | 2014 | Central Indian River Lagoon | Not provided | Not provided | 2013 | 50% of Table 5 and TA | yes
FDOT District 4 | Central IRL | SEB | IR12-21 | 0.56 | 0.48 | 6.0021e-05 | 7.4855 | 0.83905 | 0.00044929 | 5.0361e-05 | 8140 | Roads and Highways | FDOT4-23 | FDOT District 4 | N/A | FM# 413049-2 | Widening SR 9 from North of SR 60 to Indian River/ Brevard County line. | Grass swales without swale blocks or raised culverts | Completed | 2018 | 1.02 | 383 | SEB | 152 | Not provided | Not provided | Florida Legislature | Not provided | N/A | Structural | 2014 | Central Indian River Lagoon | Not provided | Not provided | 2013 | 50% of Table 5 and TA | yes
FDOT District 4 | Central IRL | SEB | IR12-21 | 0.56 | 0.48 | 1.9441e-05 | 7.4224 | 0.81253 | 0.0001443 | 1.5796e-05 | 4110 | Pine flatwoods | FDOT4-23 | FDOT District 4 | N/A | FM# 413049-2 | Widening SR 9 from North of SR 60 to Indian River/ Brevard County line. | Grass swales without swale blocks or raised culverts | Completed | 2018 | 1.02 | 383 | SEB | 152 | Not provided | Not provided | Florida Legislature | Not provided | N/A | Structural | 2014 | Central Indian River Lagoon | Not provided | Not provided | 2013 | 50% of Table 5 and TA | yes
FDOT District 4 | Central IRL | SEB | IR12-21 | 0.56 | 0.48 | 1.9441e-05 | 7.4224 | 0.81253 | 0.0001443 | 1.5796e-05 | 8140 | Roads and Highways | FDOT4-23 | FDOT District 4 | N/A | FM# 413049-2 | Widening SR 9 from North of SR 60 to Indian River/ Brevard County line. | Grass swales without swale blocks or raised culverts | Completed | 2018 | 1.02 | 383 | SEB | 152 | Not provided | Not provided | Florida Legislature | Not provided | N/A | Structural | 2014 | Central Indian River Lagoon | Not provided | Not provided | 2013 | 50% of Table 5 and TA | yes
FDOT District 4 | Central IRL | SEB | IR12-21 | 0.56 | 0.48 | 2.4491e-05 | 4.7868 | 0.27684 | 0.00011723 | 6.78e-06 | 4110 | Pine flatwoods | FDOT4-23 | FDOT District 4 | N/A | FM# 413049-2 | Widening SR 9 from North of SR 60 to Indian River/ Brevard County line. | Grass swales without swale blocks or raised culverts | Completed | 2018 | 1.02 | 383 | SEB | 152 | Not provided | Not provided | Florida Legislature | Not provided | N/A | Structural | 2014 | Central Indian River Lagoon | Not provided | Not provided | 2013 | 50% of Table 5 and TA | yes
FDOT District 4 | Central IRL | SEB | IR12-21 | 0.56 | 0.48 | 2.4491e-05 | 4.7868 | 0.27684 | 0.00011723 | 6.78e-06 | 8140 | Roads and Highways | FDOT4-23 | FDOT District 4 | N/A | FM# 413049-2 | Widening SR 9 from North of SR 60 to Indian River/ Brevard County line. | Grass swales without swale blocks or raised culverts | Completed | 2018 | 1.02 | 383 | SEB | 152 | Not provided | Not provided | Florida Legislature | Not provided | N/A | Structural | 2014 | Central Indian River Lagoon | Not provided | Not provided | 2013 | 50% of Table 5 and TA | yes
FDOT District 4 | Central IRL | SEB | IR12-21 | 0.56 | 0.48 | 3.3898e-07 | 7.8184 | 0.89575 | 2.6502e-06 | 3.0364e-07 | 4110 | Pine flatwoods | FDOT4-23 | FDOT District 4 | N/A | FM# 413049-2 | Widening SR 9 from North of SR 60 to Indian River/ Brevard County line. | Grass swales without swale blocks or raised culverts | Completed | 2018 | 1.02 | 383 | SEB | 152 | Not provided | Not provided | Florida Legislature | Not provided | N/A | Structural | 2014 | Central Indian River Lagoon | Not provided | Not provided | 2013 | 50% of Table 5 and TA | yes
FDOT District 4 | Central IRL | SEB | IR12-21 | 0.56 | 0.48 | 3.3898e-07 | 7.8184 | 0.89575 | 2.6502e-06 | 3.0364e-07 | 8140 | Roads and Highways | FDOT4-23 | FDOT District 4 | N/A | FM# 413049-2 | Widening SR 9 from North of SR 60 to Indian River/ Brevard County line. | Grass swales without swale blocks or raised culverts | Completed | 2018 | 1.02 | 383 | SEB | 152 | Not provided | Not provided | Florida Legislature | Not provided | N/A | Structural | 2014 | Central Indian River Lagoon | Not provided | Not provided | 2013 | 50% of Table 5 and TA | yes
FDOT District 4 | Central IRL | SEB | IR12-21 | 0.56 | 0.48 | 8.7852e-05 | 6.5985 | 0.64666 | 0.00057969 | 5.681e-05 | 4110 | Pine flatwoods | FDOT4-23 | FDOT District 4 | N/A | FM# 413049-2 | Widening SR 9 from North of SR 60 to Indian River/ Brevard County line. | Grass swales without swale blocks or raised culverts | Completed | 2018 | 1.02 | 383 | SEB | 152 | Not provided | Not provided | Florida Legislature | Not provided | N/A | Structural | 2014 | Central Indian River Lagoon | Not provided | Not provided | 2013 | 50% of Table 5 and TA | yes
FDOT District 4 | Central IRL | SEB | IR12-21 | 0.56 | 0.48 | 8.7852e-05 | 6.5985 | 0.64666 | 0.00057969 | 5.681e-05 | 8140 | Roads and Highways | FDOT4-23 | FDOT District 4 | N/A | FM# 413049-2 | Widening SR 9 from North of SR 60 to Indian River/ Brevard County line. | Grass swales without swale blocks or raised culverts | Completed | 2018 | 1.02 | 383 | SEB | 152 | Not provided | Not provided | Florida Legislature | Not provided | N/A | Structural | 2014 | Central Indian River Lagoon | Not provided | Not provided | 2013 | 50% of Table 5 and TA | yes
FDOT District 4 | Central IRL | SEB | IR12-21 | 0.56 | 0.48 | 5.3198e-05 | 7.3954 | 0.80931 | 0.00039342 | 4.3054e-05 | 4110 | Pine flatwoods | FDOT4-23 | FDOT District 4 | N/A | FM# 413049-2 | Widening SR 9 from North of SR 60 to Indian River/ Brevard County line. | Grass swales without swale blocks or raised culverts | Completed | 2018 | 1.02 | 383 | SEB | 152 | Not provided | Not provided | Florida Legislature | Not provided | N/A | Structural | 2014 | Central Indian River Lagoon | Not provided | Not provided | 2013 | 50% of Table 5 and TA | yes
FDOT District 4 | Central IRL | SEB | IR12-21 | 0.56 | 0.48 | 5.3198e-05 | 7.3954 | 0.80931 | 0.00039342 | 4.3054e-05 | 8140 | Roads and Highways | FDOT4-23 | FDOT District 4 | N/A | FM# 413049-2 | Widening SR 9 from North of SR 60 to Indian River/ Brevard County line. | Grass swales without swale blocks or raised culverts | Completed | 2018 | 1.02 | 383 | SEB | 152 | Not provided | Not provided | Florida Legislature | Not provided | N/A | Structural | 2014 | Central Indian River Lagoon | Not provided | Not provided | 2013 | 50% of Table 5 and TA | yes
FDOT District 4 | Central IRL | SEB | IR12-21 | 0.56 | 0.48 | 3.7358e-06 | 6.5764 | 0.66357 | 2.4568e-05 | 2.479e-06 | 4110 | Pine flatwoods | FDOT4-23 | FDOT District 4 | N/A | FM# 413049-2 | Widening SR 9 from North of SR 60 to Indian River/ Brevard County line. | Grass swales without swale blocks or raised culverts | Completed | 2018 | 1.02 | 383 | SEB | 152 | Not provided | Not provided | Florida Legislature | Not provided | N/A | Structural | 2014 | Central Indian River Lagoon | Not provided | Not provided | 2013 | 50% of Table 5 and TA | yes
FDOT District 4 | Central IRL | SEB | IR12-21 | 0.56 | 0.48 | 3.7358e-06 | 6.5764 | 0.66357 | 2.4568e-05 | 2.479e-06 | 8140 | Roads and Highways | FDOT4-23 | FDOT District 4 | N/A | FM# 413049-2 | Widening SR 9 from North of SR 60 to Indian River/ Brevard County line. | Grass swales without swale blocks or raised culverts | Completed | 2018 | 1.02 | 383 | SEB | 152 | Not provided | Not provided | Florida Legislature | Not provided | N/A | Structural | 2014 | Central Indian River Lagoon | Not provided | Not provided | 2013 | 50% of Table 5 and TA | yes
FDOT District 4 | Central IRL | SEB | IR12-21 | 0.56 | 0.48 | 2.5543e-05 | 6.1861 | 0.5786 | 0.00015801 | 1.4779e-05 | 4110 | Pine flatwoods | FDOT4-23 | FDOT District 4 | N/A | FM# 413049-2 | Widening SR 9 from North of SR 60 to Indian River/ Brevard County line. | Grass swales without swale blocks or raised culverts | Completed | 2018 | 1.02 | 383 | SEB | 152 | Not provided | Not provided | Florida Legislature | Not provided | N/A | Structural | 2014 | Central Indian River Lagoon | Not provided | Not provided | 2013 | 50% of Table 5 and TA | yes
FDOT District 4 | Central IRL | SEB | IR12-21 | 0.56 | 0.48 | 2.5543e-05 | 6.1861 | 0.5786 | 0.00015801 | 1.4779e-05 | 8140 | Roads and Highways | FDOT4-23 | FDOT District 4 | N/A | FM# 413049-2 | Widening SR 9 from North of SR 60 to Indian River/ Brevard County line. | Grass swales without swale blocks or raised culverts | Completed | 2018 | 1.02 | 383 | SEB | 152 | Not provided | Not provided | Florida Legislature | Not provided | N/A | Structural | 2014 | Central Indian River Lagoon | Not provided | Not provided | 2013 | 50% of Table 5 and TA | yes
FDOT District 4 | Central IRL | SEB | IR12-21 | 0.56 | 0.48 | 3.0023e-05 | 7.8388 | 0.89076 | 0.00023535 | 2.6744e-05 | 4110 | Pine flatwoods | FDOT4-23 | FDOT District 4 | N/A | FM# 413049-2 | Widening SR 9 from North of SR 60 to Indian River/ Brevard County line. | Grass swales without swale blocks or raised culverts | Completed | 2018 | 1.02 | 383 | SEB | 152 | Not provided | Not provided | Florida Legislature | Not provided | N/A | Structural | 2014 | Central Indian River Lagoon | Not provided | Not provided | 2013 | 50% of Table 5 and TA | yes
FDOT District 4 | Central IRL | SEB | IR12-21 | 0.56 | 0.48 | 3.0023e-05 | 7.8388 | 0.89076 | 0.00023535 | 2.6744e-05 | 8140 | Roads and Highways | FDOT4-23 | FDOT District 4 | N/A | FM# 413049-2 | Widening SR 9 from North of SR 60 to Indian River/ Brevard County line. | Grass swales without swale blocks or raised culverts | Completed | 2018 | 1.02 | 383 | SEB | 152 | Not provided | Not provided | Florida Legislature | Not provided | N/A | Structural | 2014 | Central Indian River Lagoon | Not provided | Not provided | 2013 | 50% of Table 5 and TA | yes
FDOT District 4 | Central IRL | SEB | IR12-21 | 0.56 | 0.48 | 8.0931e-05 | 6.6962 | 0.67073 | 0.00054193 | 5.4284e-05 | 4110 | Pine flatwoods | FDOT4-23 | FDOT District 4 | N/A | FM# 413049-2 | Widening SR 9 from North of SR 60 to Indian River/ Brevard County line. | Grass swales without swale blocks or raised culverts | Completed | 2018 | 1.02 | 383 | SEB | 152 | Not provided | Not provided | Florida Legislature | Not provided | N/A | Structural | 2014 | Central Indian River Lagoon | Not provided | Not provided | 2013 | 50% of Table 5 and TA | yes
FDOT District 4 | Central IRL | SEB | IR12-21 | 0.56 | 0.48 | 8.0931e-05 | 6.6962 | 0.67073 | 0.00054193 | 5.4284e-05 | 8140 | Roads and Highways | FDOT4-23 | FDOT District 4 | N/A | FM# 413049-2 | Widening SR 9 from North of SR 60 to Indian River/ Brevard County line. | Grass swales without swale blocks or raised culverts | Completed | 2018 | 1.02 | 383 | SEB | 152 | Not provided | Not provided | Florida Legislature | Not provided | N/A | Structural | 2014 | Central Indian River Lagoon | Not provided | Not provided | 2013 | 50% of Table 5 and TA | yes
FDOT District 4 | Central IRL | SEB | IR12-21 | 0.56 | 0.48 | 3.0691e-05 | 4.7665 | 0.28088 | 0.00014629 | 8.6205e-06 | 4110 | Pine flatwoods | FDOT4-23 | FDOT District 4 | N/A | FM# 413049-2 | Widening SR 9 from North of SR 60 to Indian River/ Brevard County line. | Grass swales without swale blocks or raised culverts | Completed | 2018 | 1.02 | 383 | SEB | 152 | Not provided | Not provided | Florida Legislature | Not provided | N/A | Structural | 2014 | Central Indian River Lagoon | Not provided | Not provided | 2013 | 50% of Table 5 and TA | yes
FDOT District 4 | Central IRL | SEB | IR12-21 | 0.56 | 0.48 | 3.0691e-05 | 4.7665 | 0.28088 | 0.00014629 | 8.6205e-06 | 8140 | Roads and Highways | FDOT4-23 | FDOT District 4 | N/A | FM# 413049-2 | Widening SR 9 from North of SR 60 to Indian River/ Brevard County line. | Grass swales without swale blocks or raised culverts | Completed | 2018 | 1.02 | 383 | SEB | 152 | Not provided | Not provided | Florida Legislature | Not provided | N/A | Structural | 2014 | Central Indian River Lagoon | Not provided | Not provided | 2013 | 50% of Table 5 and TA | yes
FDOT District 4 | Central IRL | SEB | IR12-21 | 0.56 | 0.48 | 5.1474e-05 | 5.3404 | 0.40708 | 0.00027489 | 2.0954e-05 | 4110 | Pine flatwoods | FDOT4-23 | FDOT District 4 | N/A | FM# 413049-2 | Widening SR 9 from North of SR 60 to Indian River/ Brevard County line. | Grass swales without swale blocks or raised culverts | Completed | 2018 | 1.02 | 383 | SEB | 152 | Not provided | Not provided | Florida Legislature | Not provided | N/A | Structural | 2014 | Central Indian River Lagoon | Not provided | Not provided | 2013 | 50% of Table 5 and TA | yes
FDOT District 4 | Central IRL | SEB | IR12-21 | 0.56 | 0.48 | 5.1474e-05 | 5.3404 | 0.40708 | 0.00027489 | 2.0954e-05 | 8140 | Roads and Highways | FDOT4-23 | FDOT District 4 | N/A | FM# 413049-2 | Widening SR 9 from North of SR 60 to Indian River/ Brevard County line. | Grass swales without swale blocks or raised culverts | Completed | 2018 | 1.02 | 383 | SEB | 152 | Not provided | Not provided | Florida Legislature | Not provided | N/A | Structural | 2014 | Central Indian River Lagoon | Not provided | Not provided | 2013 | 50% of Table 5 and TA | yes
FDOT District 4 | Central IRL | SEB | IR12-21 | 0.56 | 0.48 | 6.297e-05 | 7.9987 | 0.93507 | 0.00050368 | 5.8882e-05 | 4110 | Pine flatwoods | FDOT4-23 | FDOT District 4 | N/A | FM# 413049-2 | Widening SR 9 from North of SR 60 to Indian River/ Brevard County line. | Grass swales without swale blocks or raised culverts | Completed | 2018 | 1.02 | 383 | SEB | 152 | Not provided | Not provided | Florida Legislature | Not provided | N/A | Structural | 2014 | Central Indian River Lagoon | Not provided | Not provided | 2013 | 50% of Table 5 and TA | yes
FDOT District 4 | Central IRL | SEB | IR12-21 | 0.56 | 0.48 | 6.297e-05 | 7.9987 | 0.93507 | 0.00050368 | 5.8882e-05 | 8140 | Roads and Highways | FDOT4-23 | FDOT District 4 | N/A | FM# 413049-2 | Widening SR 9 from North of SR 60 to Indian River/ Brevard County line. | Grass swales without swale blocks or raised culverts | Completed | 2018 | 1.02 | 383 | SEB | 152 | Not provided | Not provided | Florida Legislature | Not provided | N/A | Structural | 2014 | Central Indian River Lagoon | Not provided | Not provided | 2013 | 50% of Table 5 and TA | yes
FDOT District 4 | Central IRL | SEB | IR12-21 | 0.56 | 0.48 | 0.14749 | 0 | 0 | 0 | 0 | 5400 | Bays and estuaries | FDOT4-22 | FDOT District 4 | N/A | FM# 411476-1 (Sebastian River Bridge Replacement Project) | SR A1A Sebastian River Bridge replacement. | Grass swales without swale blocks or raised culverts | Completed | 2014 | 1 | 1 | SEB | 0 | Not provided | Not provided | Florida Legislature | Not provided | N/A | Structural | 2014 | Central Indian River Lagoon | Not provided | Not provided | 2006 | 50% of Table 5 and TA | yes
FDOT District 4 | Central IRL | SEB | IR12-21 | 0.56 | 0.48 | 0.15528 | 0.63746 | 0.081267 | 0.098984 | 0.012619 | 5400 | Bays and estuaries | FDOT4-22 | FDOT District 4 | N/A | FM# 411476-1 (Sebastian River Bridge Replacement Project) | SR A1A Sebastian River Bridge replacement. | Grass swales without swale blocks or raised culverts | Completed | 2014 | 1 | 1 | SEB | 0 | Not provided | Not provided | Florida Legislature | Not provided | N/A | Structural | 2014 | Central Indian River Lagoon | Not provided | Not provided | 2006 | 50% of Table 5 and TA | yes
FDOT District 4 | Central IRL | SEB | IR12-21 | 0.56 | 0.48 | 0.024197 | 0.63746 | 0.081267 | 0.015425 | 0.0019664 | 8140 | Roads and Highways | FDOT4-22 | FDOT District 4 | N/A | FM# 411476-1 (Sebastian River Bridge Replacement Project) | SR A1A Sebastian River Bridge replacement. | Grass swales without swale blocks or raised culverts | Completed | 2014 | 1 | 1 | SEB | 0 | Not provided | Not provided | Florida Legislature | Not provided | N/A | Structural | 2014 | Central Indian River Lagoon | Not provided | Not provided | 2006 | 50% of Table 5 and TA | yes
FDOT District 4 | Central IRL | SEB | IR12-21 | 0.56 | 0.48 | 0.12612 | 7.1018 | 0.93981 | 0.89565 | 0.11852 | 8140 | Roads and Highways | FDOT4-22 | FDOT District 4 | N/A | FM# 411476-1 (Sebastian River Bridge Replacement Project) | SR A1A Sebastian River Bridge replacement. | Grass swales without swale blocks or raised culverts | Completed | 2014 | 1 | 1 | SEB | 0 | Not provided | Not provided | Florida Legislature | Not provided | N/A | Structural | 2014 | Central Indian River Lagoon | Not provided | Not provided | 2006 | 50% of Table 5 and TA | yes
FDOT District 4 | Central IRL | SEB | IR12-21 | 0.56 | 0.48 | 0.01566 | 0 | 0 | 0 | 0 | 5400 | Bays and estuaries | FDOT4-22 | FDOT District 4 | N/A | FM# 411476-1 (Sebastian River Bridge Replacement Project) | SR A1A Sebastian River Bridge replacement. | Grass swales without swale blocks or raised culverts | Completed | 2014 | 1 | 1 | SEB | 0 | Not provided | Not provided | Florida Legislature | Not provided | N/A | Structural | 2014 | Central Indian River Lagoon | Not provided | Not provided | 2006 | 50% of Table 5 and TA | yes
FDOT District 4 | Central IRL | SEB | IR12-21 | 0.56 | 0.48 | 0.0084994 | 6.2412 | 0.81484 | 0.053046 | 0.0069256 | 8140 | Roads and Highways | FDOT4-22 | FDOT District 4 | N/A | FM# 411476-1 (Sebastian River Bridge Replacement Project) | SR A1A Sebastian River Bridge replacement. | Grass swales without swale blocks or raised culverts | Completed | 2014 | 1 | 1 | SEB | 0 | Not provided | Not provided | Florida Legislature | Not provided | N/A | Structural | 2014 | Central Indian River Lagoon | Not provided | Not provided | 2006 | 50% of Table 5 and TA | yes
Indian River County | Central IRL | B | IR12-21 | 0.56 | 0.48 | 0.089351 | 9.349 | 1.1844 | 0.83534 | 0.10583 | 8140 | Roads and Highways | FDOT4-21 | FDOT District 4 | N/A | FM#: 413048-1 (Interstate-95 from St. Lucie/ Indian River County Line to North of State Road 60) | Widening SR 9 from St. Lucie / IRC Line to North of State Rd 60. | 100% On-site Retention | Completed | 2016 | 985 | 378 | B | 182 | Not provided | Not provided | Florida Legislature | Not provided | N/A | Structural | 2014 | Central Indian River Lagoon | Not provided | Not provided | 2013 | 100% Table 5 & TA | yes
Indian River County | Central IRL | B | IR12-21 | 0.56 | 0.48 | 0.091879 | 8.8084 | 1.1213 | 0.80931 | 0.10302 | 8140 | Roads and Highways | FDOT4-21 | FDOT District 4 | N/A | FM#: 413048-1 (Interstate-95 from St. Lucie/ Indian River County Line to North of State Road 60) | Widening SR 9 from St. Lucie / IRC Line to North of State Rd 60. | 100% On-site Retention | Completed | 2016 | 985 | 378 | B | 182 | Not provided | Not provided | Florida Legislature | Not provided | N/A | Structural | 2014 | Central Indian River Lagoon | Not provided | Not provided | 2013 | 100% Table 5 & TA | yes
FDOT District 4 | Central IRL | B | IR12-21 | 0.56 | 0.48 | 0.07123 | 7.4066 | 0.95062 | 0.52757 | 0.067713 | 8140 | Roads and Highways | FDOT4-21 | FDOT District 4 | N/A | FM#: 413048-1 (Interstate-95 from St. Lucie/ Indian River County Line to North of State Road 60) | Widening SR 9 from St. Lucie / IRC Line to North of State Rd 60. | 100% On-site Retention | Completed | 2016 | 985 | 378 | B | 182 | Not provided | Not provided | Florida Legislature | Not provided | N/A | Structural | 2014 | Central Indian River Lagoon | Not provided | Not provided | 2013 | 100% Table 5 & TA | yes
FDOT District 4 | Central IRL | B | IR12-21 | 0.56 | 0.48 | 0.049992 | 9.5766 | 1.2583 | 0.47876 | 0.062907 | 1700 | Institutional (Educational,religious,health and military facilities) | FDOT4-21 | FDOT District 4 | N/A | FM#: 413048-1 (Interstate-95 from St. Lucie/ Indian River County Line to North of State Road 60) | Widening SR 9 from St. Lucie / IRC Line to North of State Rd 60. | 100% On-site Retention | Completed | 2016 | 985 | 378 | B | 182 | Not provided | Not provided | Florida Legislature | Not provided | N/A | Structural | 2014 | Central Indian River Lagoon | Not provided | Not provided | 2013 | 100% Table 5 & TA | yes
FDOT District 4 | Central IRL | B | IR12-21 | 0.56 | 0.48 | 0.0092467 | 9.5766 | 1.2583 | 0.088553 | 0.011636 | 3100 | Herbaceous Dry Prairie | FDOT4-21 | FDOT District 4 | N/A | FM#: 413048-1 (Interstate-95 from St. Lucie/ Indian River County Line to North of State Road 60) | Widening SR 9 from St. Lucie / IRC Line to North of State Rd 60. | 100% On-site Retention | Completed | 2016 | 985 | 378 | B | 182 | Not provided | Not provided | Florida Legislature | Not provided | N/A | Structural | 2014 | Central Indian River Lagoon | Not provided | Not provided | 2013 | 100% Table 5 & TA | yes
FDOT District 4 | Central IRL | B | IR12-21 | 0.56 | 0.48 | 0.30346 | 9.5766 | 1.2583 | 2.9061 | 0.38186 | 8140 | Roads and Highways | FDOT4-21 | FDOT District 4 | N/A | FM#: 413048-1 (Interstate-95 from St. Lucie/ Indian River County Line to North of State Road 60) | Widening SR 9 from St. Lucie / IRC Line to North of State Rd 60. | 100% On-site Retention | Completed | 2016 | 985 | 378 | B | 182 | Not provided | Not provided | Florida Legislature | Not provided | N/A | Structural | 2014 | Central Indian River Lagoon | Not provided | Not provided | 2013 | 100% Table 5 & TA | yes
FDOT District 4 | Central IRL | B | IR12-21 | 0.56 | 0.48 | 0.0082719 | 8.6468 | 1.1073 | 0.071525 | 0.0091597 | 3200 | Shrub and Brushland | FDOT4-21 | FDOT District 4 | N/A | FM#: 413048-1 (Interstate-95 from St. Lucie/ Indian River County Line to North of State Road 60) | Widening SR 9 from St. Lucie / IRC Line to North of State Rd 60. | 100% On-site Retention | Completed | 2016 | 985 | 378 | B | 182 | Not provided | Not provided | Florida Legislature | Not provided | N/A | Structural | 2014 | Central Indian River Lagoon | Not provided | Not provided | 2013 | 100% Table 5 & TA | yes
FDOT District 4 | Central IRL | B | IR12-21 | 0.56 | 0.48 | 0.39284 | 8.6468 | 1.1073 | 3.3968 | 0.43501 | 8140 | Roads and Highways | FDOT4-21 | FDOT District 4 | N/A | FM#: 413048-1 (Interstate-95 from St. Lucie/ Indian River County Line to North of State Road 60) | Widening SR 9 from St. Lucie / IRC Line to North of State Rd 60. | 100% On-site Retention | Completed | 2016 | 985 | 378 | B | 182 | Not provided | Not provided | Florida Legislature | Not provided | N/A | Structural | 2014 | Central Indian River Lagoon | Not provided | Not provided | 2013 | 100% Table 5 & TA | yes
FDOT District 4 | Central IRL | B | IR12-21 | 0.56 | 0.48 | 0.11883 | 7.8845 | 0.86769 | 0.93696 | 0.10311 | 8140 | Roads and Highways | FDOT4-21 | FDOT District 4 | N/A | FM#: 413048-1 (Interstate-95 from St. Lucie/ Indian River County Line to North of State Road 60) | Widening SR 9 from St. Lucie / IRC Line to North of State Rd 60. | 100% On-site Retention | Completed | 2016 | 985 | 378 | B | 182 | Not provided | Not provided | Florida Legislature | Not provided | N/A | Structural | 2014 | Central Indian River Lagoon | Not provided | Not provided | 2013 | 100% Table 5 & TA | yes
FDOT District 4 | Central IRL | B | IR12-21 | 0.56 | 0.48 | 0.48256 | 9.3811 | 1.1932 | 4.5269 | 0.57579 | 8140 | Roads and Highways | FDOT4-21 | FDOT District 4 | N/A | FM#: 413048-1 (Interstate-95 from St. Lucie/ Indian River County Line to North of State Road 60) | Widening SR 9 from St. Lucie / IRC Line to North of State Rd 60. | 100% On-site Retention | Completed | 2016 | 985 | 378 | B | 182 | Not provided | Not provided | Florida Legislature | Not provided | N/A | Structural | 2014 | Central Indian River Lagoon | Not provided | Not provided | 2013 | 100% Table 5 & TA | yes
FDOT District 4 | Central IRL | B | IR12-21 | 0.56 | 0.48 | 0.60202 | 9.6727 | 1.2632 | 5.8231 | 0.76049 | 8140 | Roads and Highways | FDOT4-21 | FDOT District 4 | N/A | FM#: 413048-1 (Interstate-95 from St. Lucie/ Indian River County Line to North of State Road 60) | Widening SR 9 from St. Lucie / IRC Line to North of State Rd 60. | 100% On-site Retention | Completed | 2016 | 985 | 378 | B | 182 | Not provided | Not provided | Florida Legislature | Not provided | N/A | Structural | 2014 | Central Indian River Lagoon | Not provided | Not provided | 2013 | 100% Table 5 & TA | yes
FDOT District 4 | Central IRL | B | IR12-21 | 0.56 | 0.48 | 0.44937 | 9.6691 | 1.2628 | 4.345 | 0.56748 | 8140 | Roads and Highways | FDOT4-21 | FDOT District 4 | N/A | FM#: 413048-1 (Interstate-95 from St. Lucie/ Indian River County Line to North of State Road 60) | Widening SR 9 from St. Lucie / IRC Line to North of State Rd 60. | 100% On-site Retention | Completed | 2016 | 985 | 378 | B | 182 | Not provided | Not provided | Florida Legislature | Not provided | N/A | Structural | 2014 | Central Indian River Lagoon | Not provided | Not provided | 2013 | 100% Table 5 & TA | yes
FDOT District 4 | Central IRL | B | IR12-21 | 0.56 | 0.48 | 0.60351 | 9.6687 | 1.2627 | 5.8352 | 0.76206 | 8140 | Roads and Highways | FDOT4-21 | FDOT District 4 | N/A | FM#: 413048-1 (Interstate-95 from St. Lucie/ Indian River County Line to North of State Road 60) | Widening SR 9 from St. Lucie / IRC Line to North of State Rd 60. | 100% On-site Retention | Completed | 2016 | 985 | 378 | B | 182 | Not provided | Not provided | Florida Legislature | Not provided | N/A | Structural | 2014 | Central Indian River Lagoon | Not provided | Not provided | 2013 | 100% Table 5 & TA | yes
FDOT District 4 | Central IRL | B | IR12-21 | 0.56 | 0.48 | 0.46221 | 9.6697 | 1.2629 | 4.4695 | 0.58372 | 8140 | Roads and Highways | FDOT4-21 | FDOT District 4 | N/A | FM#: 413048-1 (Interstate-95 from St. Lucie/ Indian River County Line to North of State Road 60) | Widening SR 9 from St. Lucie / IRC Line to North of State Rd 60. | 100% On-site Retention | Completed | 2016 | 985 | 378 | B | 182 | Not provided | Not provided | Florida Legislature | Not provided | N/A | Structural | 2014 | Central Indian River Lagoon | Not provided | Not provided | 2013 | 100% Table 5 & TA | yes
FDOT District 4 | Central IRL | B | IR12-21 | 0.56 | 0.48 | 0.091755 | 8.4477 | 0.94285 | 0.77512 | 0.086511 | 8140 | Roads and Highways | FDOT4-21 | FDOT District 4 | N/A | FM#: 413048-1 (Interstate-95 from St. Lucie/ Indian River County Line to North of State Road 60) | Widening SR 9 from St. Lucie / IRC Line to North of State Rd 60. | 100% On-site Retention | Completed | 2016 | 985 | 378 | B | 182 | Not provided | Not provided | Florida Legislature | Not provided | N/A | Structural | 2014 | Central Indian River Lagoon | Not provided | Not provided | 2013 | 100% Table 5 & TA | yes
FDOT District 4 | Central IRL | B | IR12-21 | 0.56 | 0.48 | 0.54839 | 9.7759 | 1.2355 | 5.361 | 0.67752 | 8140 | Roads and Highways | FDOT4-21 | FDOT District 4 | N/A | FM#: 413048-1 (Interstate-95 from St. Lucie/ Indian River County Line to North of State Road 60) | Widening SR 9 from St. Lucie / IRC Line to North of State Rd 60. | 100% On-site Retention | Completed | 2016 | 985 | 378 | B | 182 | Not provided | Not provided | Florida Legislature | Not provided | N/A | Structural | 2014 | Central Indian River Lagoon | Not provided | Not provided | 2013 | 100% Table 5 & TA | yes
FDOT District 4 | Central IRL | B | IR12-21 | 0.56 | 0.48 | 0.50569 | 10.0606 | 1.298 | 5.0876 | 0.6564 | 8140 | Roads and Highways | FDOT4-21 | FDOT District 4 | N/A | FM#: 413048-1 (Interstate-95 from St. Lucie/ Indian River County Line to North of State Road 60) | Widening SR 9 from St. Lucie / IRC Line to North of State Rd 60. | 100% On-site Retention | Completed | 2016 | 985 | 378 | B | 182 | Not provided | Not provided | Florida Legislature | Not provided | N/A | Structural | 2014 | Central Indian River Lagoon | Not provided | Not provided | 2013 | 100% Table 5 & TA | yes
FDOT District 4 | Central IRL | B | IR12-21 | 0.56 | 0.48 | 0.0030798 | 9.4359 | 1.235 | 0.029061 | 0.0038037 | 2240 | Abandoned tree crops | FDOT4-21 | FDOT District 4 | N/A | FM#: 413048-1 (Interstate-95 from St. Lucie/ Indian River County Line to North of State Road 60) | Widening SR 9 from St. Lucie / IRC Line to North of State Rd 60. | 100% On-site Retention | Completed | 2016 | 985 | 378 | B | 182 | Not provided | Not provided | Florida Legislature | Not provided | N/A | Structural | 2014 | Central Indian River Lagoon | Not provided | Not provided | 2013 | 100% Table 5 & TA | yes
FDOT District 4 | Central IRL | B | IR12-21 | 0.56 | 0.48 | 0.0094455 | 9.4359 | 1.235 | 0.089127 | 0.011666 | 4110 | Pine flatwoods | FDOT4-21 | FDOT District 4 | N/A | FM#: 413048-1 (Interstate-95 from St. Lucie/ Indian River County Line to North of State Road 60) | Widening SR 9 from St. Lucie / IRC Line to North of State Rd 60. | 100% On-site Retention | Completed | 2016 | 985 | 378 | B | 182 | Not provided | Not provided | Florida Legislature | Not provided | N/A | Structural | 2014 | Central Indian River Lagoon | Not provided | Not provided | 2013 | 100% Table 5 & TA | yes
FDOT District 4 | Central IRL | B | IR12-21 | 0.56 | 0.48 | 0.50367 | 9.4359 | 1.235 | 4.7526 | 0.62206 | 8140 | Roads and Highways | FDOT4-21 | FDOT District 4 | N/A | FM#: 413048-1 (Interstate-95 from St. Lucie/ Indian River County Line to North of State Road 60) | Widening SR 9 from St. Lucie / IRC Line to North of State Rd 60. | 100% On-site Retention | Completed | 2016 | 985 | 378 | B | 182 | Not provided | Not provided | Florida Legislature | Not provided | N/A | Structural | 2014 | Central Indian River Lagoon | Not provided | Not provided | 2013 | 100% Table 5 & TA | yes
FDOT District 4 | Central IRL | B | IR12-21 | 0.56 | 0.48 | 0.15882 | 8.6304 | 0.99415 | 1.3707 | 0.15789 | 8140 | Roads and Highways | FDOT4-21 | FDOT District 4 | N/A | FM#: 413048-1 (Interstate-95 from St. Lucie/ Indian River County Line to North of State Road 60) | Widening SR 9 from St. Lucie / IRC Line to North of State Rd 60. | 100% On-site Retention | Completed | 2016 | 985 | 378 | B | 182 | Not provided | Not provided | Florida Legislature | Not provided | N/A | Structural | 2014 | Central Indian River Lagoon | Not provided | Not provided | 2013 | 100% Table 5 & TA | yes
FDOT District 4 | Central IRL | B | IR12-21 | 0.56 | 0.48 | 0.60506 | 9.6687 | 1.2627 | 5.8502 | 0.76402 | 8140 | Roads and Highways | FDOT4-21 | FDOT District 4 | N/A | FM#: 413048-1 (Interstate-95 from St. Lucie/ Indian River County Line to North of State Road 60) | Widening SR 9 from St. Lucie / IRC Line to North of State Rd 60. | 100% On-site Retention | Completed | 2016 | 985 | 378 | B | 182 | Not provided | Not provided | Florida Legislature | Not provided | N/A | Structural | 2014 | Central Indian River Lagoon | Not provided | Not provided | 2013 | 100% Table 5 & TA | yes
FDOT District 4 | Central IRL | B | IR12-21 | 0.56 | 0.48 | 0.068979 | 7.7375 | 0.77864 | 0.53373 | 0.05371 | 4110 | Pine flatwoods | FDOT4-21 | FDOT District 4 | N/A | FM#: 413048-1 (Interstate-95 from St. Lucie/ Indian River County Line to North of State Road 60) | Widening SR 9 from St. Lucie / IRC Line to North of State Rd 60. | 100% On-site Retention | Completed | 2016 | 985 | 378 | B | 182 | Not provided | Not provided | Florida Legislature | Not provided | N/A | Structural | 2014 | Central Indian River Lagoon | Not provided | Not provided | 2013 | 100% Table 5 & TA | yes
FDOT District 4 | Central IRL | B | IR12-21 | 0.56 | 0.48 | 0.20943 | 7.7375 | 0.77864 | 1.6205 | 0.16307 | 8140 | Roads and Highways | FDOT4-21 | FDOT District 4 | N/A | FM#: 413048-1 (Interstate-95 from St. Lucie/ Indian River County Line to North of State Road 60) | Widening SR 9 from St. Lucie / IRC Line to North of State Rd 60. | 100% On-site Retention | Completed | 2016 | 985 | 378 | B | 182 | Not provided | Not provided | Florida Legislature | Not provided | N/A | Structural | 2014 | Central Indian River Lagoon | Not provided | Not provided | 2013 | 100% Table 5 & TA | yes
FDOT District 4 | Central IRL | B | IR12-21 | 0.56 | 0.48 | 0.5458 | 9.583 | 1.2481 | 5.2304 | 0.6812 | 8140 | Roads and Highways | FDOT4-21 | FDOT District 4 | N/A | FM#: 413048-1 (Interstate-95 from St. Lucie/ Indian River County Line to North of State Road 60) | Widening SR 9 from St. Lucie / IRC Line to North of State Rd 60. | 100% On-site Retention | Completed | 2016 | 985 | 378 | B | 182 | Not provided | Not provided | Florida Legislature | Not provided | N/A | Structural | 2014 | Central Indian River Lagoon | Not provided | Not provided | 2013 | 100% Table 5 & TA | yes
FDOT District 4 | Central IRL | B | IR12-21 | 0.56 | 0.48 | 0.55581 | 9.9028 | 1.2639 | 5.5041 | 0.70249 | 8140 | Roads and Highways | FDOT4-21 | FDOT District 4 | N/A | FM#: 413048-1 (Interstate-95 from St. Lucie/ Indian River County Line to North of State Road 60) | Widening SR 9 from St. Lucie / IRC Line to North of State Rd 60. | 100% On-site Retention | Completed | 2016 | 985 | 378 | B | 182 | Not provided | Not provided | Florida Legislature | Not provided | N/A | Structural | 2014 | Central Indian River Lagoon | Not provided | Not provided | 2013 | 100% Table 5 & TA | yes
FDOT District 4 | Central IRL | B | IR12-21 | 0.56 | 0.48 | 0.54312 | 9.4739 | 1.2259 | 5.1454 | 0.66582 | 8140 | Roads and Highways | FDOT4-21 | FDOT District 4 | N/A | FM#: 413048-1 (Interstate-95 from St. Lucie/ Indian River County Line to North of State Road 60) | Widening SR 9 from St. Lucie / IRC Line to North of State Rd 60. | 100% On-site Retention | Completed | 2016 | 985 | 378 | B | 182 | Not provided | Not provided | Florida Legislature | Not provided | N/A | Structural | 2014 | Central Indian River Lagoon | Not provided | Not provided | 2013 | 100% Table 5 & TA | yes
FDOT District 4 | Central IRL | B | IR12-21 | 0.56 | 0.48 | 0.46327 | 9.6724 | 1.2632 | 4.4809 | 0.58521 | 8140 | Roads and Highways | FDOT4-21 | FDOT District 4 | N/A | FM#: 413048-1 (Interstate-95 from St. Lucie/ Indian River County Line to North of State Road 60) | Widening SR 9 from St. Lucie / IRC Line to North of State Rd 60. | 100% On-site Retention | Completed | 2016 | 985 | 378 | B | 182 | Not provided | Not provided | Florida Legislature | Not provided | N/A | Structural | 2014 | Central Indian River Lagoon | Not provided | Not provided | 2013 | 100% Table 5 & TA | yes
FDOT District 4 | Central IRL | B | IR12-21 | 0.56 | 0.48 | 0.01856 | 6.6794 | 0.52867 | 0.12397 | 0.0098122 | 4110 | Pine flatwoods | FDOT4-21 | FDOT District 4 | N/A | FM#: 413048-1 (Interstate-95 from St. Lucie/ Indian River County Line to North of State Road 60) | Widening SR 9 from St. Lucie / IRC Line to North of State Rd 60. | 100% On-site Retention | Completed | 2016 | 985 | 378 | B | 182 | Not provided | Not provided | Florida Legislature | Not provided | N/A | Structural | 2014 | Central Indian River Lagoon | Not provided | Not provided | 2013 | 100% Table 5 & TA | yes
FDOT District 4 | Central IRL | B | IR12-21 | 0.56 | 0.48 | 0.0036874 | 6.6794 | 0.52867 | 0.02463 | 0.0019494 | 8140 | Roads and Highways | FDOT4-21 | FDOT District 4 | N/A | FM#: 413048-1 (Interstate-95 from St. Lucie/ Indian River County Line to North of State Road 60) | Widening SR 9 from St. Lucie / IRC Line to North of State Rd 60. | 100% On-site Retention | Completed | 2016 | 985 | 378 | B | 182 | Not provided | Not provided | Florida Legislature | Not provided | N/A | Structural | 2014 | Central Indian River Lagoon | Not provided | Not provided | 2013 | 100% Table 5 & TA | yes
FDOT District 4 | Central IRL | B | IR12-21 | 0.56 | 0.48 | 0.35235 | 8.9069 | 1.1499 | 3.1384 | 0.40516 | 8140 | Roads and Highways | FDOT4-21 | FDOT District 4 | N/A | FM#: 413048-1 (Interstate-95 from St. Lucie/ Indian River County Line to North of State Road 60) | Widening SR 9 from St. Lucie / IRC Line to North of State Rd 60. | 100% On-site Retention | Completed | 2016 | 985 | 378 | B | 182 | Not provided | Not provided | Florida Legislature | Not provided | N/A | Structural | 2014 | Central Indian River Lagoon | Not provided | Not provided | 2013 | 100% Table 5 & TA | yes
FDOT District 4 | Central IRL | B | IR12-21 | 0.56 | 0.48 | 0.01029 | 7.6382 | 0.7633 | 0.078594 | 0.007854 | 4110 | Pine flatwoods | FDOT4-21 | FDOT District 4 | N/A | FM#: 413048-1 (Interstate-95 from St. Lucie/ Indian River County Line to North of State Road 60) | Widening SR 9 from St. Lucie / IRC Line to North of State Rd 60. | 100% On-site Retention | Completed | 2016 | 985 | 378 | B | 182 | Not provided | Not provided | Florida Legislature | Not provided | N/A | Structural | 2014 | Central Indian River Lagoon | Not provided | Not provided | 2013 | 100% Table 5 & TA | yes
FDOT District 4 | Central IRL | B | IR12-21 | 0.56 | 0.48 | 0.19892 | 7.6382 | 0.7633 | 1.5194 | 0.15183 | 8140 | Roads and Highways | FDOT4-21 | FDOT District 4 | N/A | FM#: 413048-1 (Interstate-95 from St. Lucie/ Indian River County Line to North of State Road 60) | Widening SR 9 from St. Lucie / IRC Line to North of State Rd 60. | 100% On-site Retention | Completed | 2016 | 985 | 378 | B | 182 | Not provided | Not provided | Florida Legislature | Not provided | N/A | Structural | 2014 | Central Indian River Lagoon | Not provided | Not provided | 2013 | 100% Table 5 & TA | yes
FDOT District 4 | Central IRL | B | IR12-21 | 0.56 | 0.48 | 0.035226 | 7.9238 | 0.89387 | 0.27912 | 0.031487 | 4110 | Pine flatwoods | FDOT4-21 | FDOT District 4 | N/A | FM#: 413048-1 (Interstate-95 from St. Lucie/ Indian River County Line to North of State Road 60) | Widening SR 9 from St. Lucie / IRC Line to North of State Rd 60. | 100% On-site Retention | Completed | 2016 | 985 | 378 | B | 182 | Not provided | Not provided | Florida Legislature | Not provided | N/A | Structural | 2014 | Central Indian River Lagoon | Not provided | Not provided | 2013 | 100% Table 5 & TA | yes
FDOT District 4 | Central IRL | B | IR12-21 | 0.56 | 0.48 | 0.19727 | 7.9238 | 0.89387 | 1.5631 | 0.17633 | 8140 | Roads and Highways | FDOT4-21 | FDOT District 4 | N/A | FM#: 413048-1 (Interstate-95 from St. Lucie/ Indian River County Line to North of State Road 60) | Widening SR 9 from St. Lucie / IRC Line to North of State Rd 60. | 100% On-site Retention | Completed | 2016 | 985 | 378 | B | 182 | Not provided | Not provided | Florida Legislature | Not provided | N/A | Structural | 2014 | Central Indian River Lagoon | Not provided | Not provided | 2013 | 100% Table 5 & TA | yes
FDOT District 4 | Central IRL | B | IR12-21 | 0.56 | 0.48 | 0.07762 | 7.3253 | 0.94011 | 0.56858 | 0.072971 | 8140 | Roads and Highways | FDOT4-21 | FDOT District 4 | N/A | FM#: 413048-1 (Interstate-95 from St. Lucie/ Indian River County Line to North of State Road 60) | Widening SR 9 from St. Lucie / IRC Line to North of State Rd 60. | 100% On-site Retention | Completed | 2016 | 985 | 378 | B | 182 | Not provided | Not provided | Florida Legislature | Not provided | N/A | Structural | 2014 | Central Indian River Lagoon | Not provided | Not provided | 2013 | 100% Table 5 & TA | yes
FDOT District 4 | Central IRL | B | IR12-21 | 0.56 | 0.48 | 0.10558 | 8.6846 | 1.1883 | 0.91689 | 0.12546 | 8140 | Roads and Highways | FDOT4-21 | FDOT District 4 | N/A | FM#: 413048-1 (Interstate-95 from St. Lucie/ Indian River County Line to North of State Road 60) | Widening SR 9 from St. Lucie / IRC Line to North of State Rd 60. | 100% On-site Retention | Completed | 2016 | 985 | 378 | B | 182 | Not provided | Not provided | Florida Legislature | Not provided | N/A | Structural | 2014 | Central Indian River Lagoon | Not provided | Not provided | 2013 | 100% Table 5 & TA | yes
FDOT District 4 | Central IRL | B | IR12-21 | 0.56 | 0.48 | 0.0033991 | 7.1722 | 0.91685 | 0.024379 | 0.0031165 | 8140 | Roads and Highways | FDOT4-21 | FDOT District 4 | N/A | FM#: 413048-1 (Interstate-95 from St. Lucie/ Indian River County Line to North of State Road 60) | Widening SR 9 from St. Lucie / IRC Line to North of State Rd 60. | 100% On-site Retention | Completed | 2016 | 985 | 378 | B | 182 | Not provided | Not provided | Florida Legislature | Not provided | N/A | Structural | 2014 | Central Indian River Lagoon | Not provided | Not provided | 2013 | 100% Table 5 & TA | yes
FDOT District 4 | Central IRL | B | IR12-21 | 0.56 | 0.48 | 0.14112 | 9.102 | 1.2226 | 1.2845 | 0.17254 | 8140 | Roads and Highways | FDOT4-21 | FDOT District 4 | N/A | FM#: 413048-1 (Interstate-95 from St. Lucie/ Indian River County Line to North of State Road 60) | Widening SR 9 from St. Lucie / IRC Line to North of State Rd 60. | 100% On-site Retention | Completed | 2016 | 985 | 378 | B | 182 | Not provided | Not provided | Florida Legislature | Not provided | N/A | Structural | 2014 | Central Indian River Lagoon | Not provided | Not provided | 2013 | 100% Table 5 & TA | yes
FDOT District 4 | Central IRL | B | IR12-21 | 0.56 | 0.48 | 0.0064047 | 6.9695 | 0.86703 | 0.044637 | 0.005553 | 8140 | Roads and Highways | FDOT4-21 | FDOT District 4 | N/A | FM#: 413048-1 (Interstate-95 from St. Lucie/ Indian River County Line to North of State Road 60) | Widening SR 9 from St. Lucie / IRC Line to North of State Rd 60. | 100% On-site Retention | Completed | 2016 | 985 | 378 | B | 182 | Not provided | Not provided | Florida Legislature | Not provided | N/A | Structural | 2014 | Central Indian River Lagoon | Not provided | Not provided | 2013 | 100% Table 5 & TA | yes
FDOT District 4 | Central IRL | B | IR12-21 | 0.56 | 0.48 | 0.10937 | 8.6045 | 1.1827 | 0.94107 | 0.12935 | 8140 | Roads and Highways | FDOT4-21 | FDOT District 4 | N/A | FM#: 413048-1 (Interstate-95 from St. Lucie/ Indian River County Line to North of State Road 60) | Widening SR 9 from St. Lucie / IRC Line to North of State Rd 60. | 100% On-site Retention | Completed | 2016 | 985 | 378 | B | 182 | Not provided | Not provided | Florida Legislature | Not provided | N/A | Structural | 2014 | Central Indian River Lagoon | Not provided | Not provided | 2013 | 100% Table 5 & TA | yes
FDOT District 4 | Central IRL | B | IR12-21 | 0.56 | 0.48 | 0.072203 | 6.7962 | 0.85818 | 0.4907 | 0.061963 | 8140 | Roads and Highways | FDOT4-21 | FDOT District 4 | N/A | FM#: 413048-1 (Interstate-95 from St. Lucie/ Indian River County Line to North of State Road 60) | Widening SR 9 from St. Lucie / IRC Line to North of State Rd 60. | 100% On-site Retention | Completed | 2016 | 985 | 378 | B | 182 | Not provided | Not provided | Florida Legislature | Not provided | N/A | Structural | 2014 | Central Indian River Lagoon | Not provided | Not provided | 2013 | 100% Table 5 & TA | yes
FDOT District 4 | Central IRL | B | IR12-21 | 0.56 | 0.48 | 0.00076551 | 6.6677 | 0.52887 | 0.0051042 | 0.00040486 | 8140 | Roads and Highways | FDOT4-21 | FDOT District 4 | N/A | FM#: 413048-1 (Interstate-95 from St. Lucie/ Indian River County Line to North of State Road 60) | Widening SR 9 from St. Lucie / IRC Line to North of State Rd 60. | 100% On-site Retention | Completed | 2016 | 985 | 378 | B | 182 | Not provided | Not provided | Florida Legislature | Not provided | N/A | Structural | 2014 | Central Indian River Lagoon | Not provided | Not provided | 2013 | 100% Table 5 & TA | yes
FDOT District 4 | Central IRL | B | IR12-21 | 0.56 | 0.48 | 0.34402 | 9.349 | 1.1844 | 3.2162 | 0.40746 | 8140 | Roads and Highways | FDOT4-21 | FDOT District 4 | N/A | FM#: 413048-1 (Interstate-95 from St. Lucie/ Indian River County Line to North of State Road 60) | Widening SR 9 from St. Lucie / IRC Line to North of State Rd 60. | 100% On-site Retention | Completed | 2016 | 985 | 378 | B | 182 | Not provided | Not provided | Florida Legislature | Not provided | N/A | Structural | 2014 | Central Indian River Lagoon | Not provided | Not provided | 2013 | 100% Table 5 & TA | yes
FDOT District 4 | Central IRL | B | IR12-21 | 0.56 | 0.48 | 0.59625 | 9.6705 | 1.2629 | 5.766 | 0.75303 | 8140 | Roads and Highways | FDOT4-21 | FDOT District 4 | N/A | FM#: 413048-1 (Interstate-95 from St. Lucie/ Indian River County Line to North of State Road 60) | Widening SR 9 from St. Lucie / IRC Line to North of State Rd 60. | 100% On-site Retention | Completed | 2016 | 985 | 378 | B | 182 | Not provided | Not provided | Florida Legislature | Not provided | N/A | Structural | 2014 | Central Indian River Lagoon | Not provided | Not provided | 2013 | 100% Table 5 & TA | yes
FDOT District 4 | Central IRL | B | IR12-21 | 0.56 | 0.48 | 0.041928 | 9.7843 | 1.2918 | 0.41023 | 0.054163 | 1700 | Institutional (Educational,religious,health and military facilities) | FDOT4-21 | FDOT District 4 | N/A | FM#: 413048-1 (Interstate-95 from St. Lucie/ Indian River County Line to North of State Road 60) | Widening SR 9 from St. Lucie / IRC Line to North of State Rd 60. | 100% On-site Retention | Completed | 2016 | 985 | 378 | B | 182 | Not provided | Not provided | Florida Legislature | Not provided | N/A | Structural | 2014 | Central Indian River Lagoon | Not provided | Not provided | 2013 | 100% Table 5 & TA | yes
FDOT District 4 | Central IRL | B | IR12-21 | 0.56 | 0.48 | 0.28276 | 9.7843 | 1.2918 | 2.7666 | 0.36527 | 8140 | Roads and Highways | FDOT4-21 | FDOT District 4 | N/A | FM#: 413048-1 (Interstate-95 from St. Lucie/ Indian River County Line to North of State Road 60) | Widening SR 9 from St. Lucie / IRC Line to North of State Rd 60. | 100% On-site Retention | Completed | 2016 | 985 | 378 | B | 182 | Not provided | Not provided | Florida Legislature | Not provided | N/A | Structural | 2014 | Central Indian River Lagoon | Not provided | Not provided | 2013 | 100% Table 5 & TA | yes
FDOT District 4 | Central IRL | B | IR12-21 | 0.56 | 0.48 | 0.084692 | 7.4362 | 0.95505 | 0.62979 | 0.080885 | 8140 | Roads and Highways | FDOT4-21 | FDOT District 4 | N/A | FM#: 413048-1 (Interstate-95 from St. Lucie/ Indian River County Line to North of State Road 60) | Widening SR 9 from St. Lucie / IRC Line to North of State Rd 60. | 100% On-site Retention | Completed | 2016 | 985 | 378 | B | 182 | Not provided | Not provided | Florida Legislature | Not provided | N/A | Structural | 2014 | Central Indian River Lagoon | Not provided | Not provided | 2013 | 100% Table 5 & TA | yes
FDOT District 4 | Central IRL | B | IR12-21 | 0.56 | 0.48 | 0.0099911 | 9.9701 | 1.2858 | 0.099612 | 0.012846 | 3200 | Shrub and Brushland | FDOT4-21 | FDOT District 4 | N/A | FM#: 413048-1 (Interstate-95 from St. Lucie/ Indian River County Line to North of State Road 60) | Widening SR 9 from St. Lucie / IRC Line to North of State Rd 60. | 100% On-site Retention | Completed | 2016 | 985 | 378 | B | 182 | Not provided | Not provided | Florida Legislature | Not provided | N/A | Structural | 2014 | Central Indian River Lagoon | Not provided | Not provided | 2013 | 100% Table 5 & TA | yes
FDOT District 4 | Central IRL | B | IR12-21 | 0.56 | 0.48 | 0.60377 | 9.9701 | 1.2858 | 6.0196 | 0.77631 | 8140 | Roads and Highways | FDOT4-21 | FDOT District 4 | N/A | FM#: 413048-1 (Interstate-95 from St. Lucie/ Indian River County Line to North of State Road 60) | Widening SR 9 from St. Lucie / IRC Line to North of State Rd 60. | 100% On-site Retention | Completed | 2016 | 985 | 378 | B | 182 | Not provided | Not provided | Florida Legislature | Not provided | N/A | Structural | 2014 | Central Indian River Lagoon | Not provided | Not provided | 2013 | 100% Table 5 & TA | yes
FDOT District 4 | Central IRL | B | IR12-21 | 0.56 | 0.48 | 0.26243 | 8.7573 | 1.1382 | 2.2982 | 0.29871 | 8140 | Roads and Highways | FDOT4-21 | FDOT District 4 | N/A | FM#: 413048-1 (Interstate-95 from St. Lucie/ Indian River County Line to North of State Road 60) | Widening SR 9 from St. Lucie / IRC Line to North of State Rd 60. | 100% On-site Retention | Completed | 2016 | 985 | 378 | B | 182 | Not provided | Not provided | Florida Legislature | Not provided | N/A | Structural | 2014 | Central Indian River Lagoon | Not provided | Not provided | 2013 | 100% Table 5 & TA | yes
FDOT District 4 | Central IRL | B | IR12-21 | 0.56 | 0.48 | 0.20819 | 9.1139 | 1.1878 | 1.8975 | 0.2473 | 8140 | Roads and Highways | FDOT4-21 | FDOT District 4 | N/A | FM#: 413048-1 (Interstate-95 from St. Lucie/ Indian River County Line to North of State Road 60) | Widening SR 9 from St. Lucie / IRC Line to North of State Rd 60. | 100% On-site Retention | Completed | 2016 | 985 | 378 | B | 182 | Not provided | Not provided | Florida Legislature | Not provided | N/A | Structural | 2014 | Central Indian River Lagoon | Not provided | Not provided | 2013 | 100% Table 5 & TA | yes
FDOT District 4 | Central IRL | B | IR12-21 | 0.56 | 0.48 | 0.6102 | 9.71 | 1.265 | 5.9251 | 0.77193 | 8140 | Roads and Highways | FDOT4-21 | FDOT District 4 | N/A | FM#: 413048-1 (Interstate-95 from St. Lucie/ Indian River County Line to North of State Road 60) | Widening SR 9 from St. Lucie / IRC Line to North of State Rd 60. | 100% On-site Retention | Completed | 2016 | 985 | 378 | B | 182 | Not provided | Not provided | Florida Legislature | Not provided | N/A | Structural | 2014 | Central Indian River Lagoon | Not provided | Not provided | 2013 | 100% Table 5 & TA | yes
FDOT District 4 | Central IRL | B | IR12-21 | 0.56 | 0.48 | 0.11729 | 8.6807 | 1.1883 | 1.0182 | 0.13938 | 8140 | Roads and Highways | FDOT4-21 | FDOT District 4 | N/A | FM#: 413048-1 (Interstate-95 from St. Lucie/ Indian River County Line to North of State Road 60) | Widening SR 9 from St. Lucie / IRC Line to North of State Rd 60. | 100% On-site Retention | Completed | 2016 | 985 | 378 | B | 182 | Not provided | Not provided | Florida Legislature | Not provided | N/A | Structural | 2014 | Central Indian River Lagoon | Not provided | Not provided | 2013 | 100% Table 5 & TA | yes
FDOT District 4 | Central IRL | B | IR12-21 | 0.56 | 0.48 | 0.017474 | 8.8666 | 1.0718 | 0.15494 | 0.018728 | 6410 | Freshwater marshes | FDOT4-21 | FDOT District 4 | N/A | FM#: 413048-1 (Interstate-95 from St. Lucie/ Indian River County Line to North of State Road 60) | Widening SR 9 from St. Lucie / IRC Line to North of State Rd 60. | 100% On-site Retention | Completed | 2016 | 985 | 378 | B | 182 | Not provided | Not provided | Florida Legislature | Not provided | N/A | Structural | 2014 | Central Indian River Lagoon | Not provided | Not provided | 2013 | 100% Table 5 & TA | yes
FDOT District 4 | Central IRL | B | IR12-21 | 0.56 | 0.48 | 0.38671 | 8.8666 | 1.0718 | 3.4288 | 0.41447 | 8140 | Roads and Highways | FDOT4-21 | FDOT District 4 | N/A | FM#: 413048-1 (Interstate-95 from St. Lucie/ Indian River County Line to North of State Road 60) | Widening SR 9 from St. Lucie / IRC Line to North of State Rd 60. | 100% On-site Retention | Completed | 2016 | 985 | 378 | B | 182 | Not provided | Not provided | Florida Legislature | Not provided | N/A | Structural | 2014 | Central Indian River Lagoon | Not provided | Not provided | 2013 | 100% Table 5 & TA | yes
FDOT District 4 | Central IRL | B | IR12-21 | 0.56 | 0.48 | 0.45031 | 9.6568 | 1.2615 | 4.3485 | 0.56808 | 8140 | Roads and Highways | FDOT4-21 | FDOT District 4 | N/A | FM#: 413048-1 (Interstate-95 from St. Lucie/ Indian River County Line to North of State Road 60) | Widening SR 9 from St. Lucie / IRC Line to North of State Rd 60. | 100% On-site Retention | Completed | 2016 | 985 | 378 | B | 182 | Not provided | Not provided | Florida Legislature | Not provided | N/A | Structural | 2014 | Central Indian River Lagoon | Not provided | Not provided | 2013 | 100% Table 5 & TA | yes
FDOT District 4 | Central IRL | B | IR12-21 | 0.56 | 0.48 | 0.54719 | 9.6141 | 1.2549 | 5.2607 | 0.68669 | 8140 | Roads and Highways | FDOT4-21 | FDOT District 4 | N/A | FM#: 413048-1 (Interstate-95 from St. Lucie/ Indian River County Line to North of State Road 60) | Widening SR 9 from St. Lucie / IRC Line to North of State Rd 60. | 100% On-site Retention | Completed | 2016 | 985 | 378 | B | 182 | Not provided | Not provided | Florida Legislature | Not provided | N/A | Structural | 2014 | Central Indian River Lagoon | Not provided | Not provided | 2013 | 100% Table 5 & TA | yes
FDOT District 4 | Central IRL | B | IR12-21 | 0.56 | 0.48 | 0.52968 | 9.5853 | 1.2439 | 5.0771 | 0.65888 | 8140 | Roads and Highways | FDOT4-21 | FDOT District 4 | N/A | FM#: 413048-1 (Interstate-95 from St. Lucie/ Indian River County Line to North of State Road 60) | Widening SR 9 from St. Lucie / IRC Line to North of State Rd 60. | 100% On-site Retention | Completed | 2016 | 985 | 378 | B | 182 | Not provided | Not provided | Florida Legislature | Not provided | N/A | Structural | 2014 | Central Indian River Lagoon | Not provided | Not provided | 2013 | 100% Table 5 & TA | yes
FDOT District 4 | Central IRL | B | IR12-21 | 0.56 | 0.48 | 0.20407 | 9.3314 | 1.2049 | 1.9043 | 0.24589 | 8140 | Roads and Highways | FDOT4-21 | FDOT District 4 | N/A | FM#: 413048-1 (Interstate-95 from St. Lucie/ Indian River County Line to North of State Road 60) | Widening SR 9 from St. Lucie / IRC Line to North of State Rd 60. | 100% On-site Retention | Completed | 2016 | 985 | 378 | B | 182 | Not provided | Not provided | Florida Legislature | Not provided | N/A | Structural | 2014 | Central Indian River Lagoon | Not provided | Not provided | 2013 | 100% Table 5 & TA | yes
FDOT District 4 | Central IRL | B | IR12-21 | 0.56 | 0.48 | 0.0063339 | 7.7002 | 0.8242 | 0.048772 | 0.0052204 | 3200 | Shrub and Brushland | FDOT4-21 | FDOT District 4 | N/A | FM#: 413048-1 (Interstate-95 from St. Lucie/ Indian River County Line to North of State Road 60) | Widening SR 9 from St. Lucie / IRC Line to North of State Rd 60. | 100% On-site Retention | Completed | 2016 | 985 | 378 | B | 182 | Not provided | Not provided | Florida Legislature | Not provided | N/A | Structural | 2014 | Central Indian River Lagoon | Not provided | Not provided | 2013 | 100% Table 5 & TA | yes
FDOT District 4 | Central IRL | B | IR12-21 | 0.56 | 0.48 | 0.010595 | 7.7002 | 0.8242 | 0.081585 | 0.0087325 | 6410 | Freshwater marshes | FDOT4-21 | FDOT District 4 | N/A | FM#: 413048-1 (Interstate-95 from St. Lucie/ Indian River County Line to North of State Road 60) | Widening SR 9 from St. Lucie / IRC Line to North of State Rd 60. | 100% On-site Retention | Completed | 2016 | 985 | 378 | B | 182 | Not provided | Not provided | Florida Legislature | Not provided | N/A | Structural | 2014 | Central Indian River Lagoon | Not provided | Not provided | 2013 | 100% Table 5 & TA | yes
FDOT District 4 | Central IRL | B | IR12-21 | 0.56 | 0.48 | 0.085335 | 7.7002 | 0.8242 | 0.6571 | 0.070333 | 8140 | Roads and Highways | FDOT4-21 | FDOT District 4 | N/A | FM#: 413048-1 (Interstate-95 from St. Lucie/ Indian River County Line to North of State Road 60) | Widening SR 9 from St. Lucie / IRC Line to North of State Rd 60. | 100% On-site Retention | Completed | 2016 | 985 | 378 | B | 182 | Not provided | Not provided | Florida Legislature | Not provided | N/A | Structural | 2014 | Central Indian River Lagoon | Not provided | Not provided | 2013 | 100% Table 5 & TA | yes
FDOT District 4 | Central IRL | B | IR12-21 | 0.56 | 0.48 | 0.014336 | 9.1186 | 1.127 | 0.13072 | 0.016157 | 4110 | Pine flatwoods | FDOT4-21 | FDOT District 4 | N/A | FM#: 413048-1 (Interstate-95 from St. Lucie/ Indian River County Line to North of State Road 60) | Widening SR 9 from St. Lucie / IRC Line to North of State Rd 60. | 100% On-site Retention | Completed | 2016 | 985 | 378 | B | 182 | Not provided | Not provided | Florida Legislature | Not provided | N/A | Structural | 2014 | Central Indian River Lagoon | Not provided | Not provided | 2013 | 100% Table 5 & TA | yes
FDOT District 4 | Central IRL | B | IR12-21 | 0.56 | 0.48 | 0.50358 | 9.1186 | 1.127 | 4.592 | 0.56756 | 8140 | Roads and Highways | FDOT4-21 | FDOT District 4 | N/A | FM#: 413048-1 (Interstate-95 from St. Lucie/ Indian River County Line to North of State Road 60) | Widening SR 9 from St. Lucie / IRC Line to North of State Rd 60. | 100% On-site Retention | Completed | 2016 | 985 | 378 | B | 182 | Not provided | Not provided | Florida Legislature | Not provided | N/A | Structural | 2014 | Central Indian River Lagoon | Not provided | Not provided | 2013 | 100% Table 5 & TA | yes
FDOT District 4 | Central IRL | B | IR12-21 | 0.56 | 0.48 | 0.001427 | 6.6348 | 0.52355 | 0.0094677 | 0.00074709 | 8140 | Roads and Highways | FDOT4-21 | FDOT District 4 | N/A | FM#: 413048-1 (Interstate-95 from St. Lucie/ Indian River County Line to North of State Road 60) | Widening SR 9 from St. Lucie / IRC Line to North of State Rd 60. | 100% On-site Retention | Completed | 2016 | 985 | 378 | B | 182 | Not provided | Not provided | Florida Legislature | Not provided | N/A | Structural | 2014 | Central Indian River Lagoon | Not provided | Not provided | 2013 | 100% Table 5 & TA | yes
FDOT District 4 | Central IRL | B | IR12-21 | 0.56 | 0.48 | 5.642e-06 | 8.4741 | 1.0198 | 4.7811e-05 | 5.7538e-06 | 8140 | Roads and Highways | FDOT4-21 | FDOT District 4 | N/A | FM#: 413048-1 (Interstate-95 from St. Lucie/ Indian River County Line to North of State Road 60) | Widening SR 9 from St. Lucie / IRC Line to North of State Rd 60. | 100% On-site Retention | Completed | 2016 | 985 | 378 | B | 182 | Not provided | Not provided | Florida Legislature | Not provided | N/A | Structural | 2014 | Central Indian River Lagoon | Not provided | Not provided | 2013 | 100% Table 5 & TA | yes
FDOT District 4 | Central IRL | B | IR12-21 | 0.56 | 0.48 | 0.60682 | 9.6727 | 1.2632 | 5.8696 | 0.76656 | 8140 | Roads and Highways | FDOT4-21 | FDOT District 4 | N/A | FM#: 413048-1 (Interstate-95 from St. Lucie/ Indian River County Line to North of State Road 60) | Widening SR 9 from St. Lucie / IRC Line to North of State Rd 60. | 100% On-site Retention | Completed | 2016 | 985 | 378 | B | 182 | Not provided | Not provided | Florida Legislature | Not provided | N/A | Structural | 2014 | Central Indian River Lagoon | Not provided | Not provided | 2013 | 100% Table 5 & TA | yes
FDOT District 4 | Central IRL | B | IR12-21 | 0.56 | 0.48 | 0.44835 | 9.6703 | 1.2629 | 4.3357 | 0.56623 | 8140 | Roads and Highways | FDOT4-21 | FDOT District 4 | N/A | FM#: 413048-1 (Interstate-95 from St. Lucie/ Indian River County Line to North of State Road 60) | Widening SR 9 from St. Lucie / IRC Line to North of State Rd 60. | 100% On-site Retention | Completed | 2016 | 985 | 378 | B | 182 | Not provided | Not provided | Florida Legislature | Not provided | N/A | Structural | 2014 | Central Indian River Lagoon | Not provided | Not provided | 2013 | 100% Table 5 & TA | yes
FDOT District 4 | Central IRL | B | IR12-21 | 0.56 | 0.48 | 0.21741 | 9.1208 | 1.1813 | 1.983 | 0.25682 | 8140 | Roads and Highways | FDOT4-21 | FDOT District 4 | N/A | FM#: 413048-1 (Interstate-95 from St. Lucie/ Indian River County Line to North of State Road 60) | Widening SR 9 from St. Lucie / IRC Line to North of State Rd 60. | 100% On-site Retention | Completed | 2016 | 985 | 378 | B | 182 | Not provided | Not provided | Florida Legislature | Not provided | N/A | Structural | 2014 | Central Indian River Lagoon | Not provided | Not provided | 2013 | 100% Table 5 & TA | yes
FDOT District 4 | Central IRL | B | IR12-21 | 0.56 | 0.48 | 0.47309 | 9.9855 | 1.2911 | 4.724 | 0.61081 | 8140 | Roads and Highways | FDOT4-21 | FDOT District 4 | N/A | FM#: 413048-1 (Interstate-95 from St. Lucie/ Indian River County Line to North of State Road 60) | Widening SR 9 from St. Lucie / IRC Line to North of State Rd 60. | 100% On-site Retention | Completed | 2016 | 985 | 378 | B | 182 | Not provided | Not provided | Florida Legislature | Not provided | N/A | Structural | 2014 | Central Indian River Lagoon | Not provided | Not provided | 2013 | 100% Table 5 & TA | yes
FDOT District 4 | Central IRL | B | IR12-21 | 0.56 | 0.48 | 0.041062 | 7.2344 | 0.92832 | 0.29706 | 0.038119 | 8140 | Roads and Highways | FDOT4-21 | FDOT District 4 | N/A | FM#: 413048-1 (Interstate-95 from St. Lucie/ Indian River County Line to North of State Road 60) | Widening SR 9 from St. Lucie / IRC Line to North of State Rd 60. | 100% On-site Retention | Completed | 2016 | 985 | 378 | B | 182 | Not provided | Not provided | Florida Legislature | Not provided | N/A | Structural | 2014 | Central Indian River Lagoon | Not provided | Not provided | 2013 | 100% Table 5 & TA | yes
FDOT District 4 | Central IRL | B | IR12-21 | 0.56 | 0.48 | 0.23889 | 8.7339 | 1.1404 | 2.0864 | 0.27244 | 8140 | Roads and Highways | FDOT4-21 | FDOT District 4 | N/A | FM#: 413048-1 (Interstate-95 from St. Lucie/ Indian River County Line to North of State Road 60) | Widening SR 9 from St. Lucie / IRC Line to North of State Rd 60. | 100% On-site Retention | Completed | 2016 | 985 | 378 | B | 182 | Not provided | Not provided | Florida Legislature | Not provided | N/A | Structural | 2014 | Central Indian River Lagoon | Not provided | Not provided | 2013 | 100% Table 5 & TA | yes
FDOT District 4 | Central IRL | B | IR12-21 | 0.56 | 0.48 | 0.021209 | 8.5677 | 1.0738 | 0.18171 | 0.022774 | 8140 | Roads and Highways | FDOT4-21 | FDOT District 4 | N/A | FM#: 413048-1 (Interstate-95 from St. Lucie/ Indian River County Line to North of State Road 60) | Widening SR 9 from St. Lucie / IRC Line to North of State Rd 60. | 100% On-site Retention | Completed | 2016 | 985 | 378 | B | 182 | Not provided | Not provided | Florida Legislature | Not provided | N/A | Structural | 2014 | Central Indian River Lagoon | Not provided | Not provided | 2013 | 100% Table 5 & TA | yes
FDOT District 4 | Central IRL | B | IR12-21 | 0.56 | 0.48 | 0.051697 | 7.6533 | 0.7666 | 0.39565 | 0.039631 | 4110 | Pine flatwoods | FDOT4-21 | FDOT District 4 | N/A | FM#: 413048-1 (Interstate-95 from St. Lucie/ Indian River County Line to North of State Road 60) | Widening SR 9 from St. Lucie / IRC Line to North of State Rd 60. | 100% On-site Retention | Completed | 2016 | 985 | 378 | B | 182 | Not provided | Not provided | Florida Legislature | Not provided | N/A | Structural | 2014 | Central Indian River Lagoon | Not provided | Not provided | 2013 | 100% Table 5 & TA | yes
FDOT District 4 | Central IRL | B | IR12-21 | 0.56 | 0.48 | 0.20144 | 7.6533 | 0.7666 | 1.5417 | 0.15442 | 8140 | Roads and Highways | FDOT4-21 | FDOT District 4 | N/A | FM#: 413048-1 (Interstate-95 from St. Lucie/ Indian River County Line to North of State Road 60) | Widening SR 9 from St. Lucie / IRC Line to North of State Rd 60. | 100% On-site Retention | Completed | 2016 | 985 | 378 | B | 182 | Not provided | Not provided | Florida Legislature | Not provided | N/A | Structural | 2014 | Central Indian River Lagoon | Not provided | Not provided | 2013 | 100% Table 5 & TA | yes
FDOT District 4 | Central IRL | B | IR12-21 | 0.56 | 0.48 | 0.076706 | 7.4316 | 0.95529 | 0.57005 | 0.073277 | 8140 | Roads and Highways | FDOT4-21 | FDOT District 4 | N/A | FM#: 413048-1 (Interstate-95 from St. Lucie/ Indian River County Line to North of State Road 60) | Widening SR 9 from St. Lucie / IRC Line to North of State Rd 60. | 100% On-site Retention | Completed | 2016 | 985 | 378 | B | 182 | Not provided | Not provided | Florida Legislature | Not provided | N/A | Structural | 2014 | Central Indian River Lagoon | Not provided | Not provided | 2013 | 100% Table 5 & TA | yes
FDOT District 4 | Central IRL | B | IR12-21 | 0.56 | 0.48 | 0.47692 | 9.6574 | 1.2614 | 4.6058 | 0.60159 | 8140 | Roads and Highways | FDOT4-21 | FDOT District 4 | N/A | FM#: 413048-1 (Interstate-95 from St. Lucie/ Indian River County Line to North of State Road 60) | Widening SR 9 from St. Lucie / IRC Line to North of State Rd 60. | 100% On-site Retention | Completed | 2016 | 985 | 378 | B | 182 | Not provided | Not provided | Florida Legislature | Not provided | N/A | Structural | 2014 | Central Indian River Lagoon | Not provided | Not provided | 2013 | 100% Table 5 & TA | yes
FDOT District 4 | Central IRL | B | IR12-21 | 0.56 | 0.48 | 0.089126 | 7.6883 | 0.97124 | 0.68523 | 0.086563 | 8140 | Roads and Highways | FDOT4-21 | FDOT District 4 | N/A | FM#: 413048-1 (Interstate-95 from St. Lucie/ Indian River County Line to North of State Road 60) | Widening SR 9 from St. Lucie / IRC Line to North of State Rd 60. | 100% On-site Retention | Completed | 2016 | 985 | 378 | B | 182 | Not provided | Not provided | Florida Legislature | Not provided | N/A | Structural | 2014 | Central Indian River Lagoon | Not provided | Not provided | 2013 | 100% Table 5 & TA | yes
FDOT District 4 | Central IRL | B | IR12-21 | 0.56 | 0.48 | 0.015575 | 6.8267 | 0.57296 | 0.10633 | 0.008924 | 4110 | Pine flatwoods | FDOT4-21 | FDOT District 4 | N/A | FM#: 413048-1 (Interstate-95 from St. Lucie/ Indian River County Line to North of State Road 60) | Widening SR 9 from St. Lucie / IRC Line to North of State Rd 60. | 100% On-site Retention | Completed | 2016 | 985 | 378 | B | 182 | Not provided | Not provided | Florida Legislature | Not provided | N/A | Structural | 2014 | Central Indian River Lagoon | Not provided | Not provided | 2013 | 100% Table 5 & TA | yes
FDOT District 4 | Central IRL | B | IR12-21 | 0.56 | 0.48 | 0.0057731 | 6.8267 | 0.57296 | 0.039412 | 0.0033078 | 8140 | Roads and Highways | FDOT4-21 | FDOT District 4 | N/A | FM#: 413048-1 (Interstate-95 from St. Lucie/ Indian River County Line to North of State Road 60) | Widening SR 9 from St. Lucie / IRC Line to North of State Rd 60. | 100% On-site Retention | Completed | 2016 | 985 | 378 | B | 182 | Not provided | Not provided | Florida Legislature | Not provided | N/A | Structural | 2014 | Central Indian River Lagoon | Not provided | Not provided | 2013 | 100% Table 5 & TA | yes
FDOT District 4 | Central IRL | B | IR12-21 | 0.56 | 0.48 | 0.0049415 | 12.0107 | 1.5891 | 0.05935 | 0.0078524 | 1700 | Institutional (Educational,religious,health and military facilities) | FDOT4-21 | FDOT District 4 | N/A | FM#: 413048-1 (Interstate-95 from St. Lucie/ Indian River County Line to North of State Road 60) | Widening SR 9 from St. Lucie / IRC Line to North of State Rd 60. | 100% On-site Retention | Completed | 2016 | 985 | 378 | B | 182 | Not provided | Not provided | Florida Legislature | Not provided | N/A | Structural | 2014 | Central Indian River Lagoon | Not provided | Not provided | 2013 | 100% Table 5 & TA | yes
FDOT District 4 | Central IRL | B | IR12-21 | 0.56 | 0.48 | 0.0031973 | 12.0107 | 1.5891 | 0.038402 | 0.0050808 | 8140 | Roads and Highways | FDOT4-21 | FDOT District 4 | N/A | FM#: 413048-1 (Interstate-95 from St. Lucie/ Indian River County Line to North of State Road 60) | Widening SR 9 from St. Lucie / IRC Line to North of State Rd 60. | 100% On-site Retention | Completed | 2016 | 985 | 378 | B | 182 | Not provided | Not provided | Florida Legislature | Not provided | N/A | Structural | 2014 | Central Indian River Lagoon | Not provided | Not provided | 2013 | 100% Table 5 & TA | yes
FDOT District 4 | Central IRL | B | IR12-21 | 0.56 | 0.48 | 0.4514 | 9.6571 | 1.2614 | 4.3592 | 0.5694 | 8140 | Roads and Highways | FDOT4-21 | FDOT District 4 | N/A | FM#: 413048-1 (Interstate-95 from St. Lucie/ Indian River County Line to North of State Road 60) | Widening SR 9 from St. Lucie / IRC Line to North of State Rd 60. | 100% On-site Retention | Completed | 2016 | 985 | 378 | B | 182 | Not provided | Not provided | Florida Legislature | Not provided | N/A | Structural | 2014 | Central Indian River Lagoon | Not provided | Not provided | 2013 | 100% Table 5 & TA | yes
FDOT District 4 | Central IRL | B | IR12-21 | 0.56 | 0.48 | 0.55615 | 9.6256 | 1.2524 | 5.3533 | 0.69651 | 8140 | Roads and Highways | FDOT4-21 | FDOT District 4 | N/A | FM#: 413048-1 (Interstate-95 from St. Lucie/ Indian River County Line to North of State Road 60) | Widening SR 9 from St. Lucie / IRC Line to North of State Rd 60. | 100% On-site Retention | Completed | 2016 | 985 | 378 | B | 182 | Not provided | Not provided | Florida Legislature | Not provided | N/A | Structural | 2014 | Central Indian River Lagoon | Not provided | Not provided | 2013 | 100% Table 5 & TA | yes
FDOT District 4 | Central IRL | B | IR12-21 | 0.56 | 0.48 | 0.35519 | 9.0928 | 1.1542 | 3.2297 | 0.40997 | 8140 | Roads and Highways | FDOT4-21 | FDOT District 4 | N/A | FM#: 413048-1 (Interstate-95 from St. Lucie/ Indian River County Line to North of State Road 60) | Widening SR 9 from St. Lucie / IRC Line to North of State Rd 60. | 100% On-site Retention | Completed | 2016 | 985 | 378 | B | 182 | Not provided | Not provided | Florida Legislature | Not provided | N/A | Structural | 2014 | Central Indian River Lagoon | Not provided | Not provided | 2013 | 100% Table 5 & TA | yes
FDOT District 4 | Central IRL | B | IR12-21 | 0.56 | 0.48 | 0.60596 | 9.6727 | 1.2632 | 5.8613 | 0.76548 | 8140 | Roads and Highways | FDOT4-21 | FDOT District 4 | N/A | FM#: 413048-1 (Interstate-95 from St. Lucie/ Indian River County Line to North of State Road 60) | Widening SR 9 from St. Lucie / IRC Line to North of State Rd 60. | 100% On-site Retention | Completed | 2016 | 985 | 378 | B | 182 | Not provided | Not provided | Florida Legislature | Not provided | N/A | Structural | 2014 | Central Indian River Lagoon | Not provided | Not provided | 2013 | 100% Table 5 & TA | yes
FDOT District 4 | Central IRL | B | IR12-21 | 0.56 | 0.48 | 0.27165 | 9.2596 | 1.1404 | 2.5154 | 0.30979 | 8140 | Roads and Highways | FDOT4-21 | FDOT District 4 | N/A | FM#: 413048-1 (Interstate-95 from St. Lucie/ Indian River County Line to North of State Road 60) | Widening SR 9 from St. Lucie / IRC Line to North of State Rd 60. | 100% On-site Retention | Completed | 2016 | 985 | 378 | B | 182 | Not provided | Not provided | Florida Legislature | Not provided | N/A | Structural | 2014 | Central Indian River Lagoon | Not provided | Not provided | 2013 | 100% Table 5 & TA | yes
FDOT District 4 | Central IRL | B | IR12-21 | 0.56 | 0.48 | 0.12943 | 9.0608 | 1.2972 | 1.1728 | 0.16791 | 8140 | Roads and Highways | FDOT4-21 | FDOT District 4 | N/A | FM#: 413048-1 (Interstate-95 from St. Lucie/ Indian River County Line to North of State Road 60) | Widening SR 9 from St. Lucie / IRC Line to North of State Rd 60. | 100% On-site Retention | Completed | 2016 | 985 | 378 | B | 182 | Not provided | Not provided | Florida Legislature | Not provided | N/A | Structural | 2014 | Central Indian River Lagoon | Not provided | Not provided | 2013 | 100% Table 5 & TA | yes
FDOT District 4 | Central IRL | B | IR12-21 | 0.56 | 0.48 | 0.15884 | 9.7345 | 1.2409 | 1.5462 | 0.19711 | 8140 | Roads and Highways | FDOT4-21 | FDOT District 4 | N/A | FM#: 413048-1 (Interstate-95 from St. Lucie/ Indian River County Line to North of State Road 60) | Widening SR 9 from St. Lucie / IRC Line to North of State Rd 60. | 100% On-site Retention | Completed | 2016 | 985 | 378 | B | 182 | Not provided | Not provided | Florida Legislature | Not provided | N/A | Structural | 2014 | Central Indian River Lagoon | Not provided | Not provided | 2013 | 100% Table 5 & TA | yes
FDOT District 4 | Central IRL | B | IR12-21 | 0.56 | 0.48 | 0.15458 | 9.6989 | 1.2357 | 1.4992 | 0.19101 | 8140 | Roads and Highways | FDOT4-21 | FDOT District 4 | N/A | FM#: 413048-1 (Interstate-95 from St. Lucie/ Indian River County Line to North of State Road 60) | Widening SR 9 from St. Lucie / IRC Line to North of State Rd 60. | 100% On-site Retention | Completed | 2016 | 985 | 378 | B | 182 | Not provided | Not provided | Florida Legislature | Not provided | N/A | Structural | 2014 | Central Indian River Lagoon | Not provided | Not provided | 2013 | 100% Table 5 & TA | yes
FDOT District 4 | Central IRL | B | IR12-21 | 0.56 | 0.48 | 0.13973 | 8.7744 | 1.1446 | 1.226 | 0.15993 | 8140 | Roads and Highways | FDOT4-21 | FDOT District 4 | N/A | FM#: 413048-1 (Interstate-95 from St. Lucie/ Indian River County Line to North of State Road 60) | Widening SR 9 from St. Lucie / IRC Line to North of State Rd 60. | 100% On-site Retention | Completed | 2016 | 985 | 378 | B | 182 | Not provided | Not provided | Florida Legislature | Not provided | N/A | Structural | 2014 | Central Indian River Lagoon | Not provided | Not provided | 2013 | 100% Table 5 & TA | yes
FDOT District 4 | Central IRL | B | IR12-21 | 0.56 | 0.48 | 0.013444 | 6.8555 | 0.88093 | 0.092169 | 0.011844 | 8140 | Roads and Highways | FDOT4-21 | FDOT District 4 | N/A | FM#: 413048-1 (Interstate-95 from St. Lucie/ Indian River County Line to North of State Road 60) | Widening SR 9 from St. Lucie / IRC Line to North of State Rd 60. | 100% On-site Retention | Completed | 2016 | 985 | 378 | B | 182 | Not provided | Not provided | Florida Legislature | Not provided | N/A | Structural | 2014 | Central Indian River Lagoon | Not provided | Not provided | 2013 | 100% Table 5 & TA | yes
FDOT District 4 | Central IRL | B | IR12-21 | 0.56 | 0.48 | 0.047393 | 8.3388 | 1.0975 | 0.3952 | 0.052016 | 8140 | Roads and Highways | FDOT4-21 | FDOT District 4 | N/A | FM#: 413048-1 (Interstate-95 from St. Lucie/ Indian River County Line to North of State Road 60) | Widening SR 9 from St. Lucie / IRC Line to North of State Rd 60. | 100% On-site Retention | Completed | 2016 | 985 | 378 | B | 182 | Not provided | Not provided | Florida Legislature | Not provided | N/A | Structural | 2014 | Central Indian River Lagoon | Not provided | Not provided | 2013 | 100% Table 5 & TA | yes
FDOT District 4 | Central IRL | B | IR12-21 | 0.56 | 0.48 | 0.0041175 | 7.1695 | 1.0338 | 0.02952 | 0.0042566 | 8140 | Roads and Highways | FDOT4-21 | FDOT District 4 | N/A | FM#: 413048-1 (Interstate-95 from St. Lucie/ Indian River County Line to North of State Road 60) | Widening SR 9 from St. Lucie / IRC Line to North of State Rd 60. | 100% On-site Retention | Completed | 2016 | 985 | 378 | B | 182 | Not provided | Not provided | Florida Legislature | Not provided | N/A | Structural | 2014 | Central Indian River Lagoon | Not provided | Not provided | 2013 | 100% Table 5 & TA | yes
FDOT District 4 | Central IRL | B | IR12-21 | 0.56 | 0.48 | 0.1432 | 7.5551 | 0.73211 | 1.0819 | 0.10484 | 8140 | Roads and Highways | FDOT4-21 | FDOT District 4 | N/A | FM#: 413048-1 (Interstate-95 from St. Lucie/ Indian River County Line to North of State Road 60) | Widening SR 9 from St. Lucie / IRC Line to North of State Rd 60. | 100% On-site Retention | Completed | 2016 | 985 | 378 | B | 182 | Not provided | Not provided | Florida Legislature | Not provided | N/A | Structural | 2014 | Central Indian River Lagoon | Not provided | Not provided | 2013 | 100% Table 5 & TA | yes
FDOT District 4 | Central IRL | B | IR12-21 | 0.56 | 0.48 | 0.052017 | 9.4582 | 1.1618 | 0.49198 | 0.060433 | 4110 | Pine flatwoods | FDOT4-21 | FDOT District 4 | N/A | FM#: 413048-1 (Interstate-95 from St. Lucie/ Indian River County Line to North of State Road 60) | Widening SR 9 from St. Lucie / IRC Line to North of State Rd 60. | 100% On-site Retention | Completed | 2016 | 985 | 378 | B | 182 | Not provided | Not provided | Florida Legislature | Not provided | N/A | Structural | 2014 | Central Indian River Lagoon | Not provided | Not provided | 2013 | 100% Table 5 & TA | yes
FDOT District 4 | Central IRL | B | IR12-21 | 0.56 | 0.48 | 0.51002 | 9.4582 | 1.1618 | 4.8239 | 0.59254 | 8140 | Roads and Highways | FDOT4-21 | FDOT District 4 | N/A | FM#: 413048-1 (Interstate-95 from St. Lucie/ Indian River County Line to North of State Road 60) | Widening SR 9 from St. Lucie / IRC Line to North of State Rd 60. | 100% On-site Retention | Completed | 2016 | 985 | 378 | B | 182 | Not provided | Not provided | Florida Legislature | Not provided | N/A | Structural | 2014 | Central Indian River Lagoon | Not provided | Not provided | 2013 | 100% Table 5 & TA | yes
FDOT District 4 | Central IRL | B | IR12-21 | 0.56 | 0.48 | 0.52764 | 9.6636 | 1.2619 | 5.0989 | 0.66583 | 8140 | Roads and Highways | FDOT4-21 | FDOT District 4 | N/A | FM#: 413048-1 (Interstate-95 from St. Lucie/ Indian River County Line to North of State Road 60) | Widening SR 9 from St. Lucie / IRC Line to North of State Rd 60. | 100% On-site Retention | Completed | 2016 | 985 | 378 | B | 182 | Not provided | Not provided | Florida Legislature | Not provided | N/A | Structural | 2014 | Central Indian River Lagoon | Not provided | Not provided | 2013 | 100% Table 5 & TA | yes
FDOT District 4 | Central IRL | B | IR12-21 | 0.56 | 0.48 | 0.11034 | 8.1082 | 0.95199 | 0.89466 | 0.10504 | 8140 | Roads and Highways | FDOT4-21 | FDOT District 4 | N/A | FM#: 413048-1 (Interstate-95 from St. Lucie/ Indian River County Line to North of State Road 60) | Widening SR 9 from St. Lucie / IRC Line to North of State Rd 60. | 100% On-site Retention | Completed | 2016 | 985 | 378 | B | 182 | Not provided | Not provided | Florida Legislature | Not provided | N/A | Structural | 2014 | Central Indian River Lagoon | Not provided | Not provided | 2013 | 100% Table 5 & TA | yes
FDOT District 4 | Central IRL | B | IR12-21 | 0.56 | 0.48 | 4.4111e-05 | 6.9238 | 0.88908 | 0.00030542 | 3.9218e-05 | 8140 | Roads and Highways | FDOT4-21 | FDOT District 4 | N/A | FM#: 413048-1 (Interstate-95 from St. Lucie/ Indian River County Line to North of State Road 60) | Widening SR 9 from St. Lucie / IRC Line to North of State Rd 60. | 100% On-site Retention | Completed | 2016 | 985 | 378 | B | 182 | Not provided | Not provided | Florida Legislature | Not provided | N/A | Structural | 2014 | Central Indian River Lagoon | Not provided | Not provided | 2013 | 100% Table 5 & TA | yes
FDOT District 4 | Central IRL | B | IR12-21 | 0.56 | 0.48 | 0.47611 | 9.0431 | 1.1637 | 4.3055 | 0.55405 | 8140 | Roads and Highways | FDOT4-21 | FDOT District 4 | N/A | FM#: 413048-1 (Interstate-95 from St. Lucie/ Indian River County Line to North of State Road 60) | Widening SR 9 from St. Lucie / IRC Line to North of State Rd 60. | 100% On-site Retention | Completed | 2016 | 985 | 378 | B | 182 | Not provided | Not provided | Florida Legislature | Not provided | N/A | Structural | 2014 | Central Indian River Lagoon | Not provided | Not provided | 2013 | 100% Table 5 & TA | yes
FDOT District 4 | Central IRL | B | IR12-21 | 0.56 | 0.48 | 0.60793 | 9.6703 | 1.2629 | 5.8789 | 0.76777 | 8140 | Roads and Highways | FDOT4-21 | FDOT District 4 | N/A | FM#: 413048-1 (Interstate-95 from St. Lucie/ Indian River County Line to North of State Road 60) | Widening SR 9 from St. Lucie / IRC Line to North of State Rd 60. | 100% On-site Retention | Completed | 2016 | 985 | 378 | B | 182 | Not provided | Not provided | Florida Legislature | Not provided | N/A | Structural | 2014 | Central Indian River Lagoon | Not provided | Not provided | 2013 | 100% Table 5 & TA | yes
FDOT District 4 | Central IRL | B | IR12-21 | 0.56 | 0.48 | 0.025173 | 6.6631 | 0.52663 | 0.16773 | 0.013257 | 4110 | Pine flatwoods | FDOT4-21 | FDOT District 4 | N/A | FM#: 413048-1 (Interstate-95 from St. Lucie/ Indian River County Line to North of State Road 60) | Widening SR 9 from St. Lucie / IRC Line to North of State Rd 60. | 100% On-site Retention | Completed | 2016 | 985 | 378 | B | 182 | Not provided | Not provided | Florida Legislature | Not provided | N/A | Structural | 2014 | Central Indian River Lagoon | Not provided | Not provided | 2013 | 100% Table 5 & TA | yes
FDOT District 4 | Central IRL | B | IR12-21 | 0.56 | 0.48 | 0.0045105 | 6.6631 | 0.52663 | 0.030054 | 0.0023754 | 8140 | Roads and Highways | FDOT4-21 | FDOT District 4 | N/A | FM#: 413048-1 (Interstate-95 from St. Lucie/ Indian River County Line to North of State Road 60) | Widening SR 9 from St. Lucie / IRC Line to North of State Rd 60. | 100% On-site Retention | Completed | 2016 | 985 | 378 | B | 182 | Not provided | Not provided | Florida Legislature | Not provided | N/A | Structural | 2014 | Central Indian River Lagoon | Not provided | Not provided | 2013 | 100% Table 5 & TA | yes
FDOT District 4 | Central IRL | B | IR12-21 | 0.56 | 0.48 | 0.37961 | 8.8521 | 1.1242 | 3.3604 | 0.42677 | 8140 | Roads and Highways | FDOT4-21 | FDOT District 4 | N/A | FM#: 413048-1 (Interstate-95 from St. Lucie/ Indian River County Line to North of State Road 60) | Widening SR 9 from St. Lucie / IRC Line to North of State Rd 60. | 100% On-site Retention | Completed | 2016 | 985 | 378 | B | 182 | Not provided | Not provided | Florida Legislature | Not provided | N/A | Structural | 2014 | Central Indian River Lagoon | Not provided | Not provided | 2013 | 100% Table 5 & TA | yes
FDOT District 4 | Central IRL | B | IR12-21 | 0.56 | 0.48 | 0.054451 | 7.0219 | 0.61123 | 0.38235 | 0.033283 | 8140 | Roads and Highways | FDOT4-21 | FDOT District 4 | N/A | FM#: 413048-1 (Interstate-95 from St. Lucie/ Indian River County Line to North of State Road 60) | Widening SR 9 from St. Lucie / IRC Line to North of State Rd 60. | 100% On-site Retention | Completed | 2016 | 985 | 378 | B | 182 | Not provided | Not provided | Florida Legislature | Not provided | N/A | Structural | 2014 | Central Indian River Lagoon | Not provided | Not provided | 2013 | 100% Table 5 & TA | yes
FDOT District 4 | Central IRL | B | IR12-21 | 0.56 | 0.48 | 0.58774 | 9.6727 | 1.2632 | 5.685 | 0.74245 | 8140 | Roads and Highways | FDOT4-21 | FDOT District 4 | N/A | FM#: 413048-1 (Interstate-95 from St. Lucie/ Indian River County Line to North of State Road 60) | Widening SR 9 from St. Lucie / IRC Line to North of State Rd 60. | 100% On-site Retention | Completed | 2016 | 985 | 378 | B | 182 | Not provided | Not provided | Florida Legislature | Not provided | N/A | Structural | 2014 | Central Indian River Lagoon | Not provided | Not provided | 2013 | 100% Table 5 & TA | yes
FDOT District 4 | Central IRL | B | IR12-21 | 0.56 | 0.48 | 0.082174 | 8.7075 | 1.1274 | 0.71553 | 0.092645 | 8140 | Roads and Highways | FDOT4-21 | FDOT District 4 | N/A | FM#: 413048-1 (Interstate-95 from St. Lucie/ Indian River County Line to North of State Road 60) | Widening SR 9 from St. Lucie / IRC Line to North of State Rd 60. | 100% On-site Retention | Completed | 2016 | 985 | 378 | B | 182 | Not provided | Not provided | Florida Legislature | Not provided | N/A | Structural | 2014 | Central Indian River Lagoon | Not provided | Not provided | 2013 | 100% Table 5 & TA | yes
FDOT District 4 | Central IRL | B | IR12-21 | 0.56 | 0.48 | 0.04004 | 8.687 | 1.2423 | 0.34783 | 0.049742 | 8140 | Roads and Highways | FDOT4-21 | FDOT District 4 | N/A | FM#: 413048-1 (Interstate-95 from St. Lucie/ Indian River County Line to North of State Road 60) | Widening SR 9 from St. Lucie / IRC Line to North of State Rd 60. | 100% On-site Retention | Completed | 2016 | 985 | 378 | B | 182 | Not provided | Not provided | Florida Legislature | Not provided | N/A | Structural | 2014 | Central Indian River Lagoon | Not provided | Not provided | 2013 | 100% Table 5 & TA | yes
FDOT District 4 | Central IRL | B | IR12-21 | 0.56 | 0.48 | 0.010724 | 8.6688 | 1.2474 | 0.092962 | 0.013377 | 2240 | Abandoned tree crops | FDOT4-21 | FDOT District 4 | N/A | FM#: 413048-1 (Interstate-95 from St. Lucie/ Indian River County Line to North of State Road 60) | Widening SR 9 from St. Lucie / IRC Line to North of State Rd 60. | 100% On-site Retention | Completed | 2016 | 985 | 378 | B | 182 | Not provided | Not provided | Florida Legislature | Not provided | N/A | Structural | 2014 | Central Indian River Lagoon | Not provided | Not provided | 2013 | 100% Table 5 & TA | yes
FDOT District 4 | Central IRL | B | IR12-21 | 0.56 | 0.48 | 0.19319 | 8.6688 | 1.2474 | 1.6747 | 0.24098 | 8140 | Roads and Highways | FDOT4-21 | FDOT District 4 | N/A | FM#: 413048-1 (Interstate-95 from St. Lucie/ Indian River County Line to North of State Road 60) | Widening SR 9 from St. Lucie / IRC Line to North of State Rd 60. | 100% On-site Retention | Completed | 2016 | 985 | 378 | B | 182 | Not provided | Not provided | Florida Legislature | Not provided | N/A | Structural | 2014 | Central Indian River Lagoon | Not provided | Not provided | 2013 | 100% Table 5 & TA | yes
FDOT District 4 | Central IRL | B | IR12-21 | 0.56 | 0.48 | 0.1126 | 8.6841 | 1.1873 | 0.97779 | 0.13369 | 8140 | Roads and Highways | FDOT4-21 | FDOT District 4 | N/A | FM#: 413048-1 (Interstate-95 from St. Lucie/ Indian River County Line to North of State Road 60) | Widening SR 9 from St. Lucie / IRC Line to North of State Rd 60. | 100% On-site Retention | Completed | 2016 | 985 | 378 | B | 182 | Not provided | Not provided | Florida Legislature | Not provided | N/A | Structural | 2014 | Central Indian River Lagoon | Not provided | Not provided | 2013 | 100% Table 5 & TA | yes
FDOT District 4 | Central IRL | B | IR12-21 | 0.56 | 0.48 | 0.54331 | 9.5814 | 1.2485 | 5.2057 | 0.67835 | 8140 | Roads and Highways | FDOT4-21 | FDOT District 4 | N/A | FM#: 413048-1 (Interstate-95 from St. Lucie/ Indian River County Line to North of State Road 60) | Widening SR 9 from St. Lucie / IRC Line to North of State Rd 60. | 100% On-site Retention | Completed | 2016 | 985 | 378 | B | 182 | Not provided | Not provided | Florida Legislature | Not provided | N/A | Structural | 2014 | Central Indian River Lagoon | Not provided | Not provided | 2013 | 100% Table 5 & TA | yes
FDOT District 4 | Central IRL | B | IR12-21 | 0.56 | 0.48 | 0.58563 | 9.5792 | 1.2483 | 5.6099 | 0.73103 | 8140 | Roads and Highways | FDOT4-21 | FDOT District 4 | N/A | FM#: 413048-1 (Interstate-95 from St. Lucie/ Indian River County Line to North of State Road 60) | Widening SR 9 from St. Lucie / IRC Line to North of State Rd 60. | 100% On-site Retention | Completed | 2016 | 985 | 378 | B | 182 | Not provided | Not provided | Florida Legislature | Not provided | N/A | Structural | 2014 | Central Indian River Lagoon | Not provided | Not provided | 2013 | 100% Table 5 & TA | yes
FDOT District 4 | Central IRL | B | IR12-21 | 0.56 | 0.48 | 0.36294 | 9.1653 | 1.1942 | 3.3265 | 0.43342 | 8140 | Roads and Highways | FDOT4-21 | FDOT District 4 | N/A | FM#: 413048-1 (Interstate-95 from St. Lucie/ Indian River County Line to North of State Road 60) | Widening SR 9 from St. Lucie / IRC Line to North of State Rd 60. | 100% On-site Retention | Completed | 2016 | 985 | 378 | B | 182 | Not provided | Not provided | Florida Legislature | Not provided | N/A | Structural | 2014 | Central Indian River Lagoon | Not provided | Not provided | 2013 | 100% Table 5 & TA | yes
FDOT District 4 | Central IRL | B | IR12-21 | 0.56 | 0.48 | 0.0022303 | 6.6856 | 0.52941 | 0.014911 | 0.0011808 | 4110 | Pine flatwoods | FDOT4-21 | FDOT District 4 | N/A | FM#: 413048-1 (Interstate-95 from St. Lucie/ Indian River County Line to North of State Road 60) | Widening SR 9 from St. Lucie / IRC Line to North of State Rd 60. | 100% On-site Retention | Completed | 2016 | 985 | 378 | B | 182 | Not provided | Not provided | Florida Legislature | Not provided | N/A | Structural | 2014 | Central Indian River Lagoon | Not provided | Not provided | 2013 | 100% Table 5 & TA | yes
FDOT District 4 | Central IRL | B | IR12-21 | 0.56 | 0.48 | 0.0033069 | 6.6856 | 0.52941 | 0.022109 | 0.0017507 | 8140 | Roads and Highways | FDOT4-21 | FDOT District 4 | N/A | FM#: 413048-1 (Interstate-95 from St. Lucie/ Indian River County Line to North of State Road 60) | Widening SR 9 from St. Lucie / IRC Line to North of State Rd 60. | 100% On-site Retention | Completed | 2016 | 985 | 378 | B | 182 | Not provided | Not provided | Florida Legislature | Not provided | N/A | Structural | 2014 | Central Indian River Lagoon | Not provided | Not provided | 2013 | 100% Table 5 & TA | yes
FDOT District 4 | Central IRL | B | IR12-21 | 0.56 | 0.48 | 0.26143 | 8.716 | 1.1008 | 2.2786 | 0.28779 | 8140 | Roads and Highways | FDOT4-21 | FDOT District 4 | N/A | FM#: 413048-1 (Interstate-95 from St. Lucie/ Indian River County Line to North of State Road 60) | Widening SR 9 from St. Lucie / IRC Line to North of State Rd 60. | 100% On-site Retention | Completed | 2016 | 985 | 378 | B | 182 | Not provided | Not provided | Florida Legislature | Not provided | N/A | Structural | 2014 | Central Indian River Lagoon | Not provided | Not provided | 2013 | 100% Table 5 & TA | yes
FDOT District 4 | Central IRL | B | IR12-21 | 0.56 | 0.48 | 0.00564 | 7.0134 | 0.67681 | 0.039556 | 0.0038172 | 4110 | Pine flatwoods | FDOT4-21 | FDOT District 4 | N/A | FM#: 413048-1 (Interstate-95 from St. Lucie/ Indian River County Line to North of State Road 60) | Widening SR 9 from St. Lucie / IRC Line to North of State Rd 60. | 100% On-site Retention | Completed | 2016 | 985 | 378 | B | 182 | Not provided | Not provided | Florida Legislature | Not provided | N/A | Structural | 2014 | Central Indian River Lagoon | Not provided | Not provided | 2013 | 100% Table 5 & TA | yes
FDOT District 4 | Central IRL | B | IR12-21 | 0.56 | 0.48 | 0.0029439 | 7.0134 | 0.67681 | 0.020647 | 0.0019924 | 8140 | Roads and Highways | FDOT4-21 | FDOT District 4 | N/A | FM#: 413048-1 (Interstate-95 from St. Lucie/ Indian River County Line to North of State Road 60) | Widening SR 9 from St. Lucie / IRC Line to North of State Rd 60. | 100% On-site Retention | Completed | 2016 | 985 | 378 | B | 182 | Not provided | Not provided | Florida Legislature | Not provided | N/A | Structural | 2014 | Central Indian River Lagoon | Not provided | Not provided | 2013 | 100% Table 5 & TA | yes
FDOT District 4 | Central IRL | B | IR12-21 | 0.56 | 0.48 | 0.43622 | 9.6779 | 1.2937 | 4.2217 | 0.56434 | 8140 | Roads and Highways | FDOT4-21 | FDOT District 4 | N/A | FM#: 413048-1 (Interstate-95 from St. Lucie/ Indian River County Line to North of State Road 60) | Widening SR 9 from St. Lucie / IRC Line to North of State Rd 60. | 100% On-site Retention | Completed | 2016 | 985 | 378 | B | 182 | Not provided | Not provided | Florida Legislature | Not provided | N/A | Structural | 2014 | Central Indian River Lagoon | Not provided | Not provided | 2013 | 100% Table 5 & TA | yes
FDOT District 4 | Central IRL | B | IR12-21 | 0.56 | 0.48 | 0.36088 | 9.1861 | 1.1974 | 3.3151 | 0.43212 | 8140 | Roads and Highways | FDOT4-21 | FDOT District 4 | N/A | FM#: 413048-1 (Interstate-95 from St. Lucie/ Indian River County Line to North of State Road 60) | Widening SR 9 from St. Lucie / IRC Line to North of State Rd 60. | 100% On-site Retention | Completed | 2016 | 985 | 378 | B | 182 | Not provided | Not provided | Florida Legislature | Not provided | N/A | Structural | 2014 | Central Indian River Lagoon | Not provided | Not provided | 2013 | 100% Table 5 & TA | yes
FDOT District 4 | Central IRL | B | IR12-21 | 0.56 | 0.48 | 0.28475 | 9.022 | 1.1143 | 2.569 | 0.31729 | 8140 | Roads and Highways | FDOT4-21 | FDOT District 4 | N/A | FM#: 413048-1 (Interstate-95 from St. Lucie/ Indian River County Line to North of State Road 60) | Widening SR 9 from St. Lucie / IRC Line to North of State Rd 60. | 100% On-site Retention | Completed | 2016 | 985 | 378 | B | 182 | Not provided | Not provided | Florida Legislature | Not provided | N/A | Structural | 2014 | Central Indian River Lagoon | Not provided | Not provided | 2013 | 100% Table 5 & TA | yes
FDOT District 4 | Central IRL | B | IR12-21 | 0.56 | 0.48 | 0.0011934 | 10.0105 | 1.2911 | 0.011946 | 0.0015407 | 3200 | Shrub and Brushland | FDOT4-21 | FDOT District 4 | N/A | FM#: 413048-1 (Interstate-95 from St. Lucie/ Indian River County Line to North of State Road 60) | Widening SR 9 from St. Lucie / IRC Line to North of State Rd 60. | 100% On-site Retention | Completed | 2016 | 985 | 378 | B | 182 | Not provided | Not provided | Florida Legislature | Not provided | N/A | Structural | 2014 | Central Indian River Lagoon | Not provided | Not provided | 2013 | 100% Table 5 & TA | yes
FDOT District 4 | Central IRL | B | IR12-21 | 0.56 | 0.48 | 0.61014 | 10.0105 | 1.2911 | 6.1078 | 0.78774 | 8140 | Roads and Highways | FDOT4-21 | FDOT District 4 | N/A | FM#: 413048-1 (Interstate-95 from St. Lucie/ Indian River County Line to North of State Road 60) | Widening SR 9 from St. Lucie / IRC Line to North of State Rd 60. | 100% On-site Retention | Completed | 2016 | 985 | 378 | B | 182 | Not provided | Not provided | Florida Legislature | Not provided | N/A | Structural | 2014 | Central Indian River Lagoon | Not provided | Not provided | 2013 | 100% Table 5 & TA | yes
FDOT District 4 | Central IRL | B | IR12-21 | 0.56 | 0.48 | 0.008127 | 11.0939 | 1.4246 | 0.09016 | 0.011578 | 8140 | Roads and Highways | FDOT4-21 | FDOT District 4 | N/A | FM#: 413048-1 (Interstate-95 from St. Lucie/ Indian River County Line to North of State Road 60) | Widening SR 9 from St. Lucie / IRC Line to North of State Rd 60. | 100% On-site Retention | Completed | 2016 | 985 | 378 | B | 182 | Not provided | Not provided | Florida Legislature | Not provided | N/A | Structural | 2014 | Central Indian River Lagoon | Not provided | Not provided | 2013 | 100% Table 5 & TA | yes
FDOT District 4 | Central IRL | B | IR12-21 | 0.56 | 0.48 | 0.26655 | 8.6921 | 1.1857 | 2.3169 | 0.31604 | 8140 | Roads and Highways | FDOT4-21 | FDOT District 4 | N/A | FM#: 413048-1 (Interstate-95 from St. Lucie/ Indian River County Line to North of State Road 60) | Widening SR 9 from St. Lucie / IRC Line to North of State Rd 60. | 100% On-site Retention | Completed | 2016 | 985 | 378 | B | 182 | Not provided | Not provided | Florida Legislature | Not provided | N/A | Structural | 2014 | Central Indian River Lagoon | Not provided | Not provided | 2013 | 100% Table 5 & TA | yes
FDOT District 4 | Central IRL | B | IR12-21 | 0.56 | 0.48 | 0.599 | 9.6665 | 1.2624 | 5.7903 | 0.75619 | 8140 | Roads and Highways | FDOT4-21 | FDOT District 4 | N/A | FM#: 413048-1 (Interstate-95 from St. Lucie/ Indian River County Line to North of State Road 60) | Widening SR 9 from St. Lucie / IRC Line to North of State Rd 60. | 100% On-site Retention | Completed | 2016 | 985 | 378 | B | 182 | Not provided | Not provided | Florida Legislature | Not provided | N/A | Structural | 2014 | Central Indian River Lagoon | Not provided | Not provided | 2013 | 100% Table 5 & TA | yes
FDOT District 4 | Central IRL | B | IR12-21 | 0.56 | 0.48 | 0.00026818 | 10.2802 | 1.405 | 0.0027569 | 0.00037678 | 8140 | Roads and Highways | FDOT4-21 | FDOT District 4 | N/A | FM#: 413048-1 (Interstate-95 from St. Lucie/ Indian River County Line to North of State Road 60) | Widening SR 9 from St. Lucie / IRC Line to North of State Rd 60. | 100% On-site Retention | Completed | 2016 | 985 | 378 | B | 182 | Not provided | Not provided | Florida Legislature | Not provided | N/A | Structural | 2014 | Central Indian River Lagoon | Not provided | Not provided | 2013 | 100% Table 5 & TA | yes
FDOT District 4 | Central IRL | B | IR12-21 | 0.56 | 0.48 | 0.0123 | 7.0541 | 0.86939 | 0.086766 | 0.010694 | 8140 | Roads and Highways | FDOT4-21 | FDOT District 4 | N/A | FM#: 413048-1 (Interstate-95 from St. Lucie/ Indian River County Line to North of State Road 60) | Widening SR 9 from St. Lucie / IRC Line to North of State Rd 60. | 100% On-site Retention | Completed | 2016 | 985 | 378 | B | 182 | Not provided | Not provided | Florida Legislature | Not provided | N/A | Structural | 2014 | Central Indian River Lagoon | Not provided | Not provided | 2013 | 100% Table 5 & TA | yes
FDOT District 4 | Central IRL | B | IR12-21 | 0.56 | 0.48 | 0.13788 | 8.0773 | 0.88037 | 1.1137 | 0.12139 | 8140 | Roads and Highways | FDOT4-21 | FDOT District 4 | N/A | FM#: 413048-1 (Interstate-95 from St. Lucie/ Indian River County Line to North of State Road 60) | Widening SR 9 from St. Lucie / IRC Line to North of State Rd 60. | 100% On-site Retention | Completed | 2016 | 985 | 378 | B | 182 | Not provided | Not provided | Florida Legislature | Not provided | N/A | Structural | 2014 | Central Indian River Lagoon | Not provided | Not provided | 2013 | 100% Table 5 & TA | yes
FDOT District 4 | Central IRL | B | IR12-21 | 0.56 | 0.48 | 0.022993 | 6.6739 | 0.52801 | 0.15346 | 0.012141 | 4110 | Pine flatwoods | FDOT4-21 | FDOT District 4 | N/A | FM#: 413048-1 (Interstate-95 from St. Lucie/ Indian River County Line to North of State Road 60) | Widening SR 9 from St. Lucie / IRC Line to North of State Rd 60. | 100% On-site Retention | Completed | 2016 | 985 | 378 | B | 182 | Not provided | Not provided | Florida Legislature | Not provided | N/A | Structural | 2014 | Central Indian River Lagoon | Not provided | Not provided | 2013 | 100% Table 5 & TA | yes
FDOT District 4 | Central IRL | B | IR12-21 | 0.56 | 0.48 | 0.0040886 | 6.6739 | 0.52801 | 0.027287 | 0.0021588 | 8140 | Roads and Highways | FDOT4-21 | FDOT District 4 | N/A | FM#: 413048-1 (Interstate-95 from St. Lucie/ Indian River County Line to North of State Road 60) | Widening SR 9 from St. Lucie / IRC Line to North of State Rd 60. | 100% On-site Retention | Completed | 2016 | 985 | 378 | B | 182 | Not provided | Not provided | Florida Legislature | Not provided | N/A | Structural | 2014 | Central Indian River Lagoon | Not provided | Not provided | 2013 | 100% Table 5 & TA | yes
FDOT District 4 | Central IRL | B | IR12-21 | 0.56 | 0.48 | 0.21759 | 9.0939 | 1.184 | 1.9787 | 0.25763 | 8140 | Roads and Highways | FDOT4-21 | FDOT District 4 | N/A | FM#: 413048-1 (Interstate-95 from St. Lucie/ Indian River County Line to North of State Road 60) | Widening SR 9 from St. Lucie / IRC Line to North of State Rd 60. | 100% On-site Retention | Completed | 2016 | 985 | 378 | B | 182 | Not provided | Not provided | Florida Legislature | Not provided | N/A | Structural | 2014 | Central Indian River Lagoon | Not provided | Not provided | 2013 | 100% Table 5 & TA | yes
FDOT District 4 | Central IRL | B | IR12-21 | 0.56 | 0.48 | 0.26447 | 9.1309 | 1.1901 | 2.4149 | 0.31474 | 8140 | Roads and Highways | FDOT4-21 | FDOT District 4 | N/A | FM#: 413048-1 (Interstate-95 from St. Lucie/ Indian River County Line to North of State Road 60) | Widening SR 9 from St. Lucie / IRC Line to North of State Rd 60. | 100% On-site Retention | Completed | 2016 | 985 | 378 | B | 182 | Not provided | Not provided | Florida Legislature | Not provided | N/A | Structural | 2014 | Central Indian River Lagoon | Not provided | Not provided | 2013 | 100% Table 5 & TA | yes
FDOT District 4 | Central IRL | B | IR12-21 | 0.56 | 0.48 | 0.16007 | 8.8737 | 1.1578 | 1.4204 | 0.18532 | 8140 | Roads and Highways | FDOT4-21 | FDOT District 4 | N/A | FM#: 413048-1 (Interstate-95 from St. Lucie/ Indian River County Line to North of State Road 60) | Widening SR 9 from St. Lucie / IRC Line to North of State Rd 60. | 100% On-site Retention | Completed | 2016 | 985 | 378 | B | 182 | Not provided | Not provided | Florida Legislature | Not provided | N/A | Structural | 2014 | Central Indian River Lagoon | Not provided | Not provided | 2013 | 100% Table 5 & TA | yes
FDOT District 4 | Central IRL | B | IR12-21 | 0.56 | 0.48 | 0.061088 | 7.3137 | 0.93765 | 0.44678 | 0.057279 | 8140 | Roads and Highways | FDOT4-21 | FDOT District 4 | N/A | FM#: 413048-1 (Interstate-95 from St. Lucie/ Indian River County Line to North of State Road 60) | Widening SR 9 from St. Lucie / IRC Line to North of State Rd 60. | 100% On-site Retention | Completed | 2016 | 985 | 378 | B | 182 | Not provided | Not provided | Florida Legislature | Not provided | N/A | Structural | 2014 | Central Indian River Lagoon | Not provided | Not provided | 2013 | 100% Table 5 & TA | yes
FDOT District 4 | Central IRL | B | IR12-21 | 0.56 | 0.48 | 0.26684 | 8.2274 | 0.91054 | 2.1954 | 0.24296 | 8140 | Roads and Highways | FDOT4-21 | FDOT District 4 | N/A | FM#: 413048-1 (Interstate-95 from St. Lucie/ Indian River County Line to North of State Road 60) | Widening SR 9 from St. Lucie / IRC Line to North of State Rd 60. | 100% On-site Retention | Completed | 2016 | 985 | 378 | B | 182 | Not provided | Not provided | Florida Legislature | Not provided | N/A | Structural | 2014 | Central Indian River Lagoon | Not provided | Not provided | 2013 | 100% Table 5 & TA | yes
FDOT District 4 | Central IRL | B | IR12-21 | 0.56 | 0.48 | 0.38084 | 9.2129 | 1.2004 | 3.5086 | 0.45717 | 8140 | Roads and Highways | FDOT4-21 | FDOT District 4 | N/A | FM#: 413048-1 (Interstate-95 from St. Lucie/ Indian River County Line to North of State Road 60) | Widening SR 9 from St. Lucie / IRC Line to North of State Rd 60. | 100% On-site Retention | Completed | 2016 | 985 | 378 | B | 182 | Not provided | Not provided | Florida Legislature | Not provided | N/A | Structural | 2014 | Central Indian River Lagoon | Not provided | Not provided | 2013 | 100% Table 5 & TA | yes
FDOT District 4 | Central IRL | B | IR12-21 | 0.56 | 0.48 | 0.0055095 | 9.6262 | 1.2553 | 0.053036 | 0.006916 | 3100 | Herbaceous Dry Prairie | FDOT4-21 | FDOT District 4 | N/A | FM#: 413048-1 (Interstate-95 from St. Lucie/ Indian River County Line to North of State Road 60) | Widening SR 9 from St. Lucie / IRC Line to North of State Rd 60. | 100% On-site Retention | Completed | 2016 | 985 | 378 | B | 182 | Not provided | Not provided | Florida Legislature | Not provided | N/A | Structural | 2014 | Central Indian River Lagoon | Not provided | Not provided | 2013 | 100% Table 5 & TA | yes
FDOT District 4 | Central IRL | B | IR12-21 | 0.56 | 0.48 | 0.60519 | 9.6262 | 1.2553 | 5.8257 | 0.75968 | 8140 | Roads and Highways | FDOT4-21 | FDOT District 4 | N/A | FM#: 413048-1 (Interstate-95 from St. Lucie/ Indian River County Line to North of State Road 60) | Widening SR 9 from St. Lucie / IRC Line to North of State Rd 60. | 100% On-site Retention | Completed | 2016 | 985 | 378 | B | 182 | Not provided | Not provided | Florida Legislature | Not provided | N/A | Structural | 2014 | Central Indian River Lagoon | Not provided | Not provided | 2013 | 100% Table 5 & TA | yes
FDOT District 4 | Central IRL | B | IR12-21 | 0.56 | 0.48 | 0.00032336 | 8.6967 | 1.1068 | 0.0028122 | 0.00035791 | 3200 | Shrub and Brushland | FDOT4-21 | FDOT District 4 | N/A | FM#: 413048-1 (Interstate-95 from St. Lucie/ Indian River County Line to North of State Road 60) | Widening SR 9 from St. Lucie / IRC Line to North of State Rd 60. | 100% On-site Retention | Completed | 2016 | 985 | 378 | B | 182 | Not provided | Not provided | Florida Legislature | Not provided | N/A | Structural | 2014 | Central Indian River Lagoon | Not provided | Not provided | 2013 | 100% Table 5 & TA | yes
FDOT District 4 | Central IRL | B | IR12-21 | 0.56 | 0.48 | 0.39813 | 8.6967 | 1.1068 | 3.4624 | 0.44067 | 8140 | Roads and Highways | FDOT4-21 | FDOT District 4 | N/A | FM#: 413048-1 (Interstate-95 from St. Lucie/ Indian River County Line to North of State Road 60) | Widening SR 9 from St. Lucie / IRC Line to North of State Rd 60. | 100% On-site Retention | Completed | 2016 | 985 | 378 | B | 182 | Not provided | Not provided | Florida Legislature | Not provided | N/A | Structural | 2014 | Central Indian River Lagoon | Not provided | Not provided | 2013 | 100% Table 5 & TA | yes
FDOT District 4 | Central IRL | B | IR12-21 | 0.56 | 0.48 | 0.021066 | 7.7984 | 0.93187 | 0.16428 | 0.019631 | 8140 | Roads and Highways | FDOT4-21 | FDOT District 4 | N/A | FM#: 413048-1 (Interstate-95 from St. Lucie/ Indian River County Line to North of State Road 60) | Widening SR 9 from St. Lucie / IRC Line to North of State Rd 60. | 100% On-site Retention | Completed | 2016 | 985 | 378 | B | 182 | Not provided | Not provided | Florida Legislature | Not provided | N/A | Structural | 2014 | Central Indian River Lagoon | Not provided | Not provided | 2013 | 100% Table 5 & TA | yes
FDOT District 4 | Central IRL | B | IR12-21 | 0.56 | 0.48 | 0.51309 | 9.8185 | 1.2763 | 5.0378 | 0.65486 | 8140 | Roads and Highways | FDOT4-21 | FDOT District 4 | N/A | FM#: 413048-1 (Interstate-95 from St. Lucie/ Indian River County Line to North of State Road 60) | Widening SR 9 from St. Lucie / IRC Line to North of State Rd 60. | 100% On-site Retention | Completed | 2016 | 985 | 378 | B | 182 | Not provided | Not provided | Florida Legislature | Not provided | N/A | Structural | 2014 | Central Indian River Lagoon | Not provided | Not provided | 2013 | 100% Table 5 & TA | yes
FDOT District 4 | Central IRL | B | IR12-21 | 0.56 | 0.48 | 0.0031705 | 9.6446 | 1.2561 | 0.030578 | 0.0039826 | 6410 | Freshwater marshes | FDOT4-21 | FDOT District 4 | N/A | FM#: 413048-1 (Interstate-95 from St. Lucie/ Indian River County Line to North of State Road 60) | Widening SR 9 from St. Lucie / IRC Line to North of State Rd 60. | 100% On-site Retention | Completed | 2016 | 985 | 378 | B | 182 | Not provided | Not provided | Florida Legislature | Not provided | N/A | Structural | 2014 | Central Indian River Lagoon | Not provided | Not provided | 2013 | 100% Table 5 & TA | yes
FDOT District 4 | Central IRL | B | IR12-21 | 0.56 | 0.48 | 0.60873 | 9.6446 | 1.2561 | 5.871 | 0.76465 | 8140 | Roads and Highways | FDOT4-21 | FDOT District 4 | N/A | FM#: 413048-1 (Interstate-95 from St. Lucie/ Indian River County Line to North of State Road 60) | Widening SR 9 from St. Lucie / IRC Line to North of State Rd 60. | 100% On-site Retention | Completed | 2016 | 985 | 378 | B | 182 | Not provided | Not provided | Florida Legislature | Not provided | N/A | Structural | 2014 | Central Indian River Lagoon | Not provided | Not provided | 2013 | 100% Table 5 & TA | yes
FDOT District 4 | Central IRL | B | IR12-21 | 0.56 | 0.48 | 0.018772 | 6.34 | 0.6812 | 0.11901 | 0.012787 | 8140 | Roads and Highways | FDOT4-21 | FDOT District 4 | N/A | FM#: 413048-1 (Interstate-95 from St. Lucie/ Indian River County Line to North of State Road 60) | Widening SR 9 from St. Lucie / IRC Line to North of State Rd 60. | 100% On-site Retention | Completed | 2016 | 985 | 378 | B | 182 | Not provided | Not provided | Florida Legislature | Not provided | N/A | Structural | 2014 | Central Indian River Lagoon | Not provided | Not provided | 2013 | 100% Table 5 & TA | yes
FDOT District 4 | Central IRL | B | IR12-21 | 0.56 | 0.48 | 0.35923 | 8.4207 | 1.065 | 3.025 | 0.3826 | 8140 | Roads and Highways | FDOT4-21 | FDOT District 4 | N/A | FM#: 413048-1 (Interstate-95 from St. Lucie/ Indian River County Line to North of State Road 60) | Widening SR 9 from St. Lucie / IRC Line to North of State Rd 60. | 100% On-site Retention | Completed | 2016 | 985 | 378 | B | 182 | Not provided | Not provided | Florida Legislature | Not provided | N/A | Structural | 2014 | Central Indian River Lagoon | Not provided | Not provided | 2013 | 100% Table 5 & TA | yes
FDOT District 4 | Central IRL | B | IR12-21 | 0.56 | 0.48 | 0.14587 | 9.4493 | 1.242 | 1.3784 | 0.18117 | 8140 | Roads and Highways | FDOT4-21 | FDOT District 4 | N/A | FM#: 413048-1 (Interstate-95 from St. Lucie/ Indian River County Line to North of State Road 60) | Widening SR 9 from St. Lucie / IRC Line to North of State Rd 60. | 100% On-site Retention | Completed | 2016 | 985 | 378 | B | 182 | Not provided | Not provided | Florida Legislature | Not provided | N/A | Structural | 2014 | Central Indian River Lagoon | Not provided | Not provided | 2013 | 100% Table 5 & TA | yes
FDOT District 4 | Central IRL | B | IR12-21 | 0.56 | 0.48 | 0.18468 | 7.9235 | 0.97196 | 1.4633 | 0.1795 | 8140 | Roads and Highways | FDOT4-21 | FDOT District 4 | N/A | FM#: 413048-1 (Interstate-95 from St. Lucie/ Indian River County Line to North of State Road 60) | Widening SR 9 from St. Lucie / IRC Line to North of State Rd 60. | 100% On-site Retention | Completed | 2016 | 985 | 378 | B | 182 | Not provided | Not provided | Florida Legislature | Not provided | N/A | Structural | 2014 | Central Indian River Lagoon | Not provided | Not provided | 2013 | 100% Table 5 & TA | yes
FDOT District 4 | Central IRL | B | IR12-21 | 0.56 | 0.48 | 0.095223 | 6.3174 | 0.64788 | 0.60156 | 0.061694 | 8140 | Roads and Highways | FDOT4-21 | FDOT District 4 | N/A | FM#: 413048-1 (Interstate-95 from St. Lucie/ Indian River County Line to North of State Road 60) | Widening SR 9 from St. Lucie / IRC Line to North of State Rd 60. | 100% On-site Retention | Completed | 2016 | 985 | 378 | B | 182 | Not provided | Not provided | Florida Legislature | Not provided | N/A | Structural | 2014 | Central Indian River Lagoon | Not provided | Not provided | 2013 | 100% Table 5 & TA | yes
FDOT District 4 | Central IRL | B | IR12-21 | 0.56 | 0.48 | 0.45349 | 9.6687 | 1.2627 | 4.3847 | 0.57263 | 8140 | Roads and Highways | FDOT4-21 | FDOT District 4 | N/A | FM#: 413048-1 (Interstate-95 from St. Lucie/ Indian River County Line to North of State Road 60) | Widening SR 9 from St. Lucie / IRC Line to North of State Rd 60. | 100% On-site Retention | Completed | 2016 | 985 | 378 | B | 182 | Not provided | Not provided | Florida Legislature | Not provided | N/A | Structural | 2014 | Central Indian River Lagoon | Not provided | Not provided | 2013 | 100% Table 5 & TA | yes
FDOT District 4 | Central IRL | B | IR12-21 | 0.56 | 0.48 | 0.38497 | 9.222 | 1.2014 | 3.5502 | 0.46251 | 8140 | Roads and Highways | FDOT4-21 | FDOT District 4 | N/A | FM#: 413048-1 (Interstate-95 from St. Lucie/ Indian River County Line to North of State Road 60) | Widening SR 9 from St. Lucie / IRC Line to North of State Rd 60. | 100% On-site Retention | Completed | 2016 | 985 | 378 | B | 182 | Not provided | Not provided | Florida Legislature | Not provided | N/A | Structural | 2014 | Central Indian River Lagoon | Not provided | Not provided | 2013 | 100% Table 5 & TA | yes
FDOT District 4 | Central IRL | B | IR12-21 | 0.56 | 0.48 | 0.087773 | 7.7075 | 0.97298 | 0.67651 | 0.085401 | 8140 | Roads and Highways | FDOT4-21 | FDOT District 4 | N/A | FM#: 413048-1 (Interstate-95 from St. Lucie/ Indian River County Line to North of State Road 60) | Widening SR 9 from St. Lucie / IRC Line to North of State Rd 60. | 100% On-site Retention | Completed | 2016 | 985 | 378 | B | 182 | Not provided | Not provided | Florida Legislature | Not provided | N/A | Structural | 2014 | Central Indian River Lagoon | Not provided | Not provided | 2013 | 100% Table 5 & TA | yes
FDOT District 4 | Central IRL | B | IR12-21 | 0.56 | 0.48 | 0.0043758 | 7.4719 | 0.8282 | 0.032696 | 0.0036241 | 3200 | Shrub and Brushland | FDOT4-21 | FDOT District 4 | N/A | FM#: 413048-1 (Interstate-95 from St. Lucie/ Indian River County Line to North of State Road 60) | Widening SR 9 from St. Lucie / IRC Line to North of State Rd 60. | 100% On-site Retention | Completed | 2016 | 985 | 378 | B | 182 | Not provided | Not provided | Florida Legislature | Not provided | N/A | Structural | 2014 | Central Indian River Lagoon | Not provided | Not provided | 2013 | 100% Table 5 & TA | yes
FDOT District 4 | Central IRL | B | IR12-21 | 0.56 | 0.48 | 0.0051963 | 7.4719 | 0.8282 | 0.038827 | 0.0043036 | 6410 | Freshwater marshes | FDOT4-21 | FDOT District 4 | N/A | FM#: 413048-1 (Interstate-95 from St. Lucie/ Indian River County Line to North of State Road 60) | Widening SR 9 from St. Lucie / IRC Line to North of State Rd 60. | 100% On-site Retention | Completed | 2016 | 985 | 378 | B | 182 | Not provided | Not provided | Florida Legislature | Not provided | N/A | Structural | 2014 | Central Indian River Lagoon | Not provided | Not provided | 2013 | 100% Table 5 & TA | yes
FDOT District 4 | Central IRL | B | IR12-21 | 0.56 | 0.48 | 0.089931 | 7.4719 | 0.8282 | 0.67196 | 0.074481 | 8140 | Roads and Highways | FDOT4-21 | FDOT District 4 | N/A | FM#: 413048-1 (Interstate-95 from St. Lucie/ Indian River County Line to North of State Road 60) | Widening SR 9 from St. Lucie / IRC Line to North of State Rd 60. | 100% On-site Retention | Completed | 2016 | 985 | 378 | B | 182 | Not provided | Not provided | Florida Legislature | Not provided | N/A | Structural | 2014 | Central Indian River Lagoon | Not provided | Not provided | 2013 | 100% Table 5 & TA | yes
FDOT District 4 | Central IRL | B | IR12-21 | 0.56 | 0.48 | 0.0019984 | 8.8991 | 1.2239 | 0.017784 | 0.0024459 | 2240 | Abandoned tree crops | FDOT4-21 | FDOT District 4 | N/A | FM#: 413048-1 (Interstate-95 from St. Lucie/ Indian River County Line to North of State Road 60) | Widening SR 9 from St. Lucie / IRC Line to North of State Rd 60. | 100% On-site Retention | Completed | 2016 | 985 | 378 | B | 182 | Not provided | Not provided | Florida Legislature | Not provided | N/A | Structural | 2014 | Central Indian River Lagoon | Not provided | Not provided | 2013 | 100% Table 5 & TA | yes
FDOT District 4 | Central IRL | B | IR12-21 | 0.56 | 0.48 | 0.0030903 | 8.8991 | 1.2239 | 0.027501 | 0.0037823 | 8140 | Roads and Highways | FDOT4-21 | FDOT District 4 | N/A | FM#: 413048-1 (Interstate-95 from St. Lucie/ Indian River County Line to North of State Road 60) | Widening SR 9 from St. Lucie / IRC Line to North of State Rd 60. | 100% On-site Retention | Completed | 2016 | 985 | 378 | B | 182 | Not provided | Not provided | Florida Legislature | Not provided | N/A | Structural | 2014 | Central Indian River Lagoon | Not provided | Not provided | 2013 | 100% Table 5 & TA | yes
FDOT District 4 | Central IRL | B | IR12-21 | 0.56 | 0.48 | 0.50778 | 10.0538 | 1.2971 | 5.1051 | 0.65865 | 8140 | Roads and Highways | FDOT4-21 | FDOT District 4 | N/A | FM#: 413048-1 (Interstate-95 from St. Lucie/ Indian River County Line to North of State Road 60) | Widening SR 9 from St. Lucie / IRC Line to North of State Rd 60. | 100% On-site Retention | Completed | 2016 | 985 | 378 | B | 182 | Not provided | Not provided | Florida Legislature | Not provided | N/A | Structural | 2014 | Central Indian River Lagoon | Not provided | Not provided | 2013 | 100% Table 5 & TA | yes
FDOT District 4 | Central IRL | B | IR12-21 | 0.56 | 0.48 | 0.0075858 | 6.7058 | 0.53962 | 0.050869 | 0.0040934 | 8140 | Roads and Highways | FDOT4-21 | FDOT District 4 | N/A | FM#: 413048-1 (Interstate-95 from St. Lucie/ Indian River County Line to North of State Road 60) | Widening SR 9 from St. Lucie / IRC Line to North of State Rd 60. | 100% On-site Retention | Completed | 2016 | 985 | 378 | B | 182 | Not provided | Not provided | Florida Legislature | Not provided | N/A | Structural | 2014 | Central Indian River Lagoon | Not provided | Not provided | 2013 | 100% Table 5 & TA | yes
FDOT District 4 | Central IRL | B | IR12-21 | 0.56 | 0.48 | 0.52066 | 9.6709 | 1.263 | 5.0353 | 0.6576 | 8140 | Roads and Highways | FDOT4-21 | FDOT District 4 | N/A | FM#: 413048-1 (Interstate-95 from St. Lucie/ Indian River County Line to North of State Road 60) | Widening SR 9 from St. Lucie / IRC Line to North of State Rd 60. | 100% On-site Retention | Completed | 2016 | 985 | 378 | B | 182 | Not provided | Not provided | Florida Legislature | Not provided | N/A | Structural | 2014 | Central Indian River Lagoon | Not provided | Not provided | 2013 | 100% Table 5 & TA | yes
FDOT District 4 | Central IRL | B | IR12-21 | 0.56 | 0.48 | 0.46709 | 10.0538 | 1.2971 | 4.6961 | 0.60588 | 8140 | Roads and Highways | FDOT4-21 | FDOT District 4 | N/A | FM#: 413048-1 (Interstate-95 from St. Lucie/ Indian River County Line to North of State Road 60) | Widening SR 9 from St. Lucie / IRC Line to North of State Rd 60. | 100% On-site Retention | Completed | 2016 | 985 | 378 | B | 182 | Not provided | Not provided | Florida Legislature | Not provided | N/A | Structural | 2014 | Central Indian River Lagoon | Not provided | Not provided | 2013 | 100% Table 5 & TA | yes
FDOT District 4 | Central IRL | B | IR12-21 | 0.56 | 0.48 | 0.0030998 | 8.5772 | 1.0378 | 0.026587 | 0.0032168 | 8140 | Roads and Highways | FDOT4-21 | FDOT District 4 | N/A | FM#: 413048-1 (Interstate-95 from St. Lucie/ Indian River County Line to North of State Road 60) | Widening SR 9 from St. Lucie / IRC Line to North of State Rd 60. | 100% On-site Retention | Completed | 2016 | 985 | 378 | B | 182 | Not provided | Not provided | Florida Legislature | Not provided | N/A | Structural | 2014 | Central Indian River Lagoon | Not provided | Not provided | 2013 | 100% Table 5 & TA | yes
FDOT District 4 | Central IRL | B | IR12-21 | 0.56 | 0.48 | 0.144 | 9.4435 | 1.2413 | 1.3599 | 0.17875 | 8140 | Roads and Highways | FDOT4-21 | FDOT District 4 | N/A | FM#: 413048-1 (Interstate-95 from St. Lucie/ Indian River County Line to North of State Road 60) | Widening SR 9 from St. Lucie / IRC Line to North of State Rd 60. | 100% On-site Retention | Completed | 2016 | 985 | 378 | B | 182 | Not provided | Not provided | Florida Legislature | Not provided | N/A | Structural | 2014 | Central Indian River Lagoon | Not provided | Not provided | 2013 | 100% Table 5 & TA | yes
FDOT District 4 | Central IRL | B | IR12-21 | 0.56 | 0.48 | 0.35365 | 9.0366 | 1.1734 | 3.1958 | 0.41496 | 8140 | Roads and Highways | FDOT4-21 | FDOT District 4 | N/A | FM#: 413048-1 (Interstate-95 from St. Lucie/ Indian River County Line to North of State Road 60) | Widening SR 9 from St. Lucie / IRC Line to North of State Rd 60. | 100% On-site Retention | Completed | 2016 | 985 | 378 | B | 182 | Not provided | Not provided | Florida Legislature | Not provided | N/A | Structural | 2014 | Central Indian River Lagoon | Not provided | Not provided | 2013 | 100% Table 5 & TA | yes
FDOT District 4 | Central IRL | B | IR12-21 | 0.56 | 0.48 | 0.00072603 | 7.2461 | 1.0499 | 0.0052609 | 0.00076224 | 8140 | Roads and Highways | FDOT4-21 | FDOT District 4 | N/A | FM#: 413048-1 (Interstate-95 from St. Lucie/ Indian River County Line to North of State Road 60) | Widening SR 9 from St. Lucie / IRC Line to North of State Rd 60. | 100% On-site Retention | Completed | 2016 | 985 | 378 | B | 182 | Not provided | Not provided | Florida Legislature | Not provided | N/A | Structural | 2014 | Central Indian River Lagoon | Not provided | Not provided | 2013 | 100% Table 5 & TA | yes
FDOT District 4 | Central IRL | B | IR12-21 | 0.56 | 0.48 | 0.53957 | 9.644 | 1.2592 | 5.2035 | 0.67941 | 8140 | Roads and Highways | FDOT4-21 | FDOT District 4 | N/A | FM#: 413048-1 (Interstate-95 from St. Lucie/ Indian River County Line to North of State Road 60) | Widening SR 9 from St. Lucie / IRC Line to North of State Rd 60. | 100% On-site Retention | Completed | 2016 | 985 | 378 | B | 182 | Not provided | Not provided | Florida Legislature | Not provided | N/A | Structural | 2014 | Central Indian River Lagoon | Not provided | Not provided | 2013 | 100% Table 5 & TA | yes
FDOT District 4 | Central IRL | B | IR12-21 | 0.56 | 0.48 | 0.59852 | 9.6659 | 1.2623 | 5.7852 | 0.75554 | 8140 | Roads and Highways | FDOT4-21 | FDOT District 4 | N/A | FM#: 413048-1 (Interstate-95 from St. Lucie/ Indian River County Line to North of State Road 60) | Widening SR 9 from St. Lucie / IRC Line to North of State Rd 60. | 100% On-site Retention | Completed | 2016 | 985 | 378 | B | 182 | Not provided | Not provided | Florida Legislature | Not provided | N/A | Structural | 2014 | Central Indian River Lagoon | Not provided | Not provided | 2013 | 100% Table 5 & TA | yes
FDOT District 4 | Central IRL | B | IR12-21 | 0.56 | 0.48 | 0.5215 | 9.6661 | 1.2625 | 5.0409 | 0.65837 | 8140 | Roads and Highways | FDOT4-21 | FDOT District 4 | N/A | FM#: 413048-1 (Interstate-95 from St. Lucie/ Indian River County Line to North of State Road 60) | Widening SR 9 from St. Lucie / IRC Line to North of State Rd 60. | 100% On-site Retention | Completed | 2016 | 985 | 378 | B | 182 | Not provided | Not provided | Florida Legislature | Not provided | N/A | Structural | 2014 | Central Indian River Lagoon | Not provided | Not provided | 2013 | 100% Table 5 & TA | yes
FDOT District 4 | Central IRL | B | IR12-21 | 0.56 | 0.48 | 0.00023537 | 7.2001 | 0.91843 | 0.0016947 | 0.00021617 | 8140 | Roads and Highways | FDOT4-21 | FDOT District 4 | N/A | FM#: 413048-1 (Interstate-95 from St. Lucie/ Indian River County Line to North of State Road 60) | Widening SR 9 from St. Lucie / IRC Line to North of State Rd 60. | 100% On-site Retention | Completed | 2016 | 985 | 378 | B | 182 | Not provided | Not provided | Florida Legislature | Not provided | N/A | Structural | 2014 | Central Indian River Lagoon | Not provided | Not provided | 2013 | 100% Table 5 & TA | yes
FDOT District 4 | Central IRL | B | IR12-21 | 0.56 | 0.48 | 0.60283 | 9.6705 | 1.2629 | 5.8297 | 0.76134 | 8140 | Roads and Highways | FDOT4-21 | FDOT District 4 | N/A | FM#: 413048-1 (Interstate-95 from St. Lucie/ Indian River County Line to North of State Road 60) | Widening SR 9 from St. Lucie / IRC Line to North of State Rd 60. | 100% On-site Retention | Completed | 2016 | 985 | 378 | B | 182 | Not provided | Not provided | Florida Legislature | Not provided | N/A | Structural | 2014 | Central Indian River Lagoon | Not provided | Not provided | 2013 | 100% Table 5 & TA | yes
FDOT District 4 | Central IRL | B | IR12-21 | 0.56 | 0.48 | 0.41501 | 9.4654 | 1.2566 | 3.9282 | 0.5215 | 8140 | Roads and Highways | FDOT4-21 | FDOT District 4 | N/A | FM#: 413048-1 (Interstate-95 from St. Lucie/ Indian River County Line to North of State Road 60) | Widening SR 9 from St. Lucie / IRC Line to North of State Rd 60. | 100% On-site Retention | Completed | 2016 | 985 | 378 | B | 182 | Not provided | Not provided | Florida Legislature | Not provided | N/A | Structural | 2014 | Central Indian River Lagoon | Not provided | Not provided | 2013 | 100% Table 5 & TA | yes
FDOT District 4 | Central IRL | B | IR12-21 | 0.56 | 0.48 | 0.11518 | 8.8407 | 1.2151 | 1.0182 | 0.13994 | 8140 | Roads and Highways | FDOT4-21 | FDOT District 4 | N/A | FM#: 413048-1 (Interstate-95 from St. Lucie/ Indian River County Line to North of State Road 60) | Widening SR 9 from St. Lucie / IRC Line to North of State Rd 60. | 100% On-site Retention | Completed | 2016 | 985 | 378 | B | 182 | Not provided | Not provided | Florida Legislature | Not provided | N/A | Structural | 2014 | Central Indian River Lagoon | Not provided | Not provided | 2013 | 100% Table 5 & TA | yes
FDOT District 4 | Central IRL | B | IR12-21 | 0.56 | 0.48 | 0.51996 | 9.6804 | 1.2639 | 5.0334 | 0.65716 | 8140 | Roads and Highways | FDOT4-21 | FDOT District 4 | N/A | FM#: 413048-1 (Interstate-95 from St. Lucie/ Indian River County Line to North of State Road 60) | Widening SR 9 from St. Lucie / IRC Line to North of State Rd 60. | 100% On-site Retention | Completed | 2016 | 985 | 378 | B | 182 | Not provided | Not provided | Florida Legislature | Not provided | N/A | Structural | 2014 | Central Indian River Lagoon | Not provided | Not provided | 2013 | 100% Table 5 & TA | yes
FDOT District 4 | Central IRL | B | IR12-21 | 0.56 | 0.48 | 0.081665 | 7.4446 | 0.95662 | 0.60796 | 0.078122 | 8140 | Roads and Highways | FDOT4-21 | FDOT District 4 | N/A | FM#: 413048-1 (Interstate-95 from St. Lucie/ Indian River County Line to North of State Road 60) | Widening SR 9 from St. Lucie / IRC Line to North of State Rd 60. | 100% On-site Retention | Completed | 2016 | 985 | 378 | B | 182 | Not provided | Not provided | Florida Legislature | Not provided | N/A | Structural | 2014 | Central Indian River Lagoon | Not provided | Not provided | 2013 | 100% Table 5 & TA | yes
FDOT District 4 | Central IRL | B | IR12-21 | 0.56 | 0.48 | 0.15504 | 8.8205 | 1.1506 | 1.3675 | 0.1784 | 8140 | Roads and Highways | FDOT4-21 | FDOT District 4 | N/A | FM#: 413048-1 (Interstate-95 from St. Lucie/ Indian River County Line to North of State Road 60) | Widening SR 9 from St. Lucie / IRC Line to North of State Rd 60. | 100% On-site Retention | Completed | 2016 | 985 | 378 | B | 182 | Not provided | Not provided | Florida Legislature | Not provided | N/A | Structural | 2014 | Central Indian River Lagoon | Not provided | Not provided | 2013 | 100% Table 5 & TA | yes
FDOT District 4 | Central IRL | B | IR12-21 | 0.56 | 0.48 | 0.0034656 | 8.5304 | 1.0327 | 0.029563 | 0.0035789 | 8140 | Roads and Highways | FDOT4-21 | FDOT District 4 | N/A | FM#: 413048-1 (Interstate-95 from St. Lucie/ Indian River County Line to North of State Road 60) | Widening SR 9 from St. Lucie / IRC Line to North of State Rd 60. | 100% On-site Retention | Completed | 2016 | 985 | 378 | B | 182 | Not provided | Not provided | Florida Legislature | Not provided | N/A | Structural | 2014 | Central Indian River Lagoon | Not provided | Not provided | 2013 | 100% Table 5 & TA | yes
FDOT District 4 | Central IRL | B | IR12-21 | 0.56 | 0.48 | 0.4116 | 9.4589 | 1.2563 | 3.8933 | 0.51709 | 8140 | Roads and Highways | FDOT4-21 | FDOT District 4 | N/A | FM#: 413048-1 (Interstate-95 from St. Lucie/ Indian River County Line to North of State Road 60) | Widening SR 9 from St. Lucie / IRC Line to North of State Rd 60. | 100% On-site Retention | Completed | 2016 | 985 | 378 | B | 182 | Not provided | Not provided | Florida Legislature | Not provided | N/A | Structural | 2014 | Central Indian River Lagoon | Not provided | Not provided | 2013 | 100% Table 5 & TA | yes
FDOT District 4 | Central IRL | B | IR12-21 | 0.56 | 0.48 | 0.0076567 | 9.6195 | 1.255 | 0.073654 | 0.0096093 | 3200 | Shrub and Brushland | FDOT4-21 | FDOT District 4 | N/A | FM#: 413048-1 (Interstate-95 from St. Lucie/ Indian River County Line to North of State Road 60) | Widening SR 9 from St. Lucie / IRC Line to North of State Rd 60. | 100% On-site Retention | Completed | 2016 | 985 | 378 | B | 182 | Not provided | Not provided | Florida Legislature | Not provided | N/A | Structural | 2014 | Central Indian River Lagoon | Not provided | Not provided | 2013 | 100% Table 5 & TA | yes
FDOT District 4 | Central IRL | B | IR12-21 | 0.56 | 0.48 | 0.60554 | 9.6195 | 1.255 | 5.825 | 0.75996 | 8140 | Roads and Highways | FDOT4-21 | FDOT District 4 | N/A | FM#: 413048-1 (Interstate-95 from St. Lucie/ Indian River County Line to North of State Road 60) | Widening SR 9 from St. Lucie / IRC Line to North of State Rd 60. | 100% On-site Retention | Completed | 2016 | 985 | 378 | B | 182 | Not provided | Not provided | Florida Legislature | Not provided | N/A | Structural | 2014 | Central Indian River Lagoon | Not provided | Not provided | 2013 | 100% Table 5 & TA | yes
FDOT District 4 | Central IRL | B | IR12-21 | 0.56 | 0.48 | 0.0036507 | 7.1892 | 1.0655 | 0.026246 | 0.0038899 | 8140 | Roads and Highways | FDOT4-21 | FDOT District 4 | N/A | FM#: 413048-1 (Interstate-95 from St. Lucie/ Indian River County Line to North of State Road 60) | Widening SR 9 from St. Lucie / IRC Line to North of State Rd 60. | 100% On-site Retention | Completed | 2016 | 985 | 378 | B | 182 | Not provided | Not provided | Florida Legislature | Not provided | N/A | Structural | 2014 | Central Indian River Lagoon | Not provided | Not provided | 2013 | 100% Table 5 & TA | yes
FDOT District 4 | Central IRL | B | IR12-21 | 0.56 | 0.48 | 0.0042149 | 7.5416 | 0.94752 | 0.031787 | 0.0039937 | 8140 | Roads and Highways | FDOT4-21 | FDOT District 4 | N/A | FM#: 413048-1 (Interstate-95 from St. Lucie/ Indian River County Line to North of State Road 60) | Widening SR 9 from St. Lucie / IRC Line to North of State Rd 60. | 100% On-site Retention | Completed | 2016 | 985 | 378 | B | 182 | Not provided | Not provided | Florida Legislature | Not provided | N/A | Structural | 2014 | Central Indian River Lagoon | Not provided | Not provided | 2013 | 100% Table 5 & TA | yes
FDOT District 4 | Central IRL | B | IR12-21 | 0.56 | 0.48 | 0.0053748 | 9.6139 | 1.255 | 0.051673 | 0.0067452 | 3200 | Shrub and Brushland | FDOT4-21 | FDOT District 4 | N/A | FM#: 413048-1 (Interstate-95 from St. Lucie/ Indian River County Line to North of State Road 60) | Widening SR 9 from St. Lucie / IRC Line to North of State Rd 60. | 100% On-site Retention | Completed | 2016 | 985 | 378 | B | 182 | Not provided | Not provided | Florida Legislature | Not provided | N/A | Structural | 2014 | Central Indian River Lagoon | Not provided | Not provided | 2013 | 100% Table 5 & TA | yes
FDOT District 4 | Central IRL | B | IR12-21 | 0.56 | 0.48 | 0.60719 | 9.6139 | 1.255 | 5.8375 | 0.76201 | 8140 | Roads and Highways | FDOT4-21 | FDOT District 4 | N/A | FM#: 413048-1 (Interstate-95 from St. Lucie/ Indian River County Line to North of State Road 60) | Widening SR 9 from St. Lucie / IRC Line to North of State Rd 60. | 100% On-site Retention | Completed | 2016 | 985 | 378 | B | 182 | Not provided | Not provided | Florida Legislature | Not provided | N/A | Structural | 2014 | Central Indian River Lagoon | Not provided | Not provided | 2013 | 100% Table 5 & TA | yes
FDOT District 4 | Central IRL | B | IR12-21 | 0.56 | 0.48 | 0.415 | 9.4116 | 1.2547 | 3.9058 | 0.52069 | 8140 | Roads and Highways | FDOT4-21 | FDOT District 4 | N/A | FM#: 413048-1 (Interstate-95 from St. Lucie/ Indian River County Line to North of State Road 60) | Widening SR 9 from St. Lucie / IRC Line to North of State Rd 60. | 100% On-site Retention | Completed | 2016 | 985 | 378 | B | 182 | Not provided | Not provided | Florida Legislature | Not provided | N/A | Structural | 2014 | Central Indian River Lagoon | Not provided | Not provided | 2013 | 100% Table 5 & TA | yes
FDOT District 4 | Central IRL | B | IR12-21 | 0.56 | 0.48 | 0.28928 | 9.1573 | 1.1209 | 2.649 | 0.32425 | 8140 | Roads and Highways | FDOT4-21 | FDOT District 4 | N/A | FM#: 413048-1 (Interstate-95 from St. Lucie/ Indian River County Line to North of State Road 60) | Widening SR 9 from St. Lucie / IRC Line to North of State Rd 60. | 100% On-site Retention | Completed | 2016 | 985 | 378 | B | 182 | Not provided | Not provided | Florida Legislature | Not provided | N/A | Structural | 2014 | Central Indian River Lagoon | Not provided | Not provided | 2013 | 100% Table 5 & TA | yes
FDOT District 4 | Central IRL | B | IR12-21 | 0.56 | 0.48 | 0.0064528 | 7.195 | 0.9228 | 0.046428 | 0.0059546 | 8140 | Roads and Highways | FDOT4-21 | FDOT District 4 | N/A | FM#: 413048-1 (Interstate-95 from St. Lucie/ Indian River County Line to North of State Road 60) | Widening SR 9 from St. Lucie / IRC Line to North of State Rd 60. | 100% On-site Retention | Completed | 2016 | 985 | 378 | B | 182 | Not provided | Not provided | Florida Legislature | Not provided | N/A | Structural | 2014 | Central Indian River Lagoon | Not provided | Not provided | 2013 | 100% Table 5 & TA | yes
FDOT District 4 | Central IRL | B | IR12-21 | 0.56 | 0.48 | 0.022549 | 9.2207 | 1.153 | 0.20791 | 0.026 | 4110 | Pine flatwoods | FDOT4-21 | FDOT District 4 | N/A | FM#: 413048-1 (Interstate-95 from St. Lucie/ Indian River County Line to North of State Road 60) | Widening SR 9 from St. Lucie / IRC Line to North of State Rd 60. | 100% On-site Retention | Completed | 2016 | 985 | 378 | B | 182 | Not provided | Not provided | Florida Legislature | Not provided | N/A | Structural | 2014 | Central Indian River Lagoon | Not provided | Not provided | 2013 | 100% Table 5 & TA | yes
FDOT District 4 | Central IRL | B | IR12-21 | 0.56 | 0.48 | 0.51119 | 9.2207 | 1.153 | 4.7135 | 0.58942 | 8140 | Roads and Highways | FDOT4-21 | FDOT District 4 | N/A | FM#: 413048-1 (Interstate-95 from St. Lucie/ Indian River County Line to North of State Road 60) | Widening SR 9 from St. Lucie / IRC Line to North of State Rd 60. | 100% On-site Retention | Completed | 2016 | 985 | 378 | B | 182 | Not provided | Not provided | Florida Legislature | Not provided | N/A | Structural | 2014 | Central Indian River Lagoon | Not provided | Not provided | 2013 | 100% Table 5 & TA | yes
FDOT District 4 | Central IRL | B | IR12-21 | 0.56 | 0.48 | 0.0036108 | 7.2026 | 0.92482 | 0.026007 | 0.0033393 | 8140 | Roads and Highways | FDOT4-21 | FDOT District 4 | N/A | FM#: 413048-1 (Interstate-95 from St. Lucie/ Indian River County Line to North of State Road 60) | Widening SR 9 from St. Lucie / IRC Line to North of State Rd 60. | 100% On-site Retention | Completed | 2016 | 985 | 378 | B | 182 | Not provided | Not provided | Florida Legislature | Not provided | N/A | Structural | 2014 | Central Indian River Lagoon | Not provided | Not provided | 2013 | 100% Table 5 & TA | yes
FDOT District 4 | Central IRL | B | IR12-21 | 0.56 | 0.48 | 0.14803 | 8.7407 | 1.1407 | 1.2939 | 0.16885 | 8140 | Roads and Highways | FDOT4-21 | FDOT District 4 | N/A | FM#: 413048-1 (Interstate-95 from St. Lucie/ Indian River County Line to North of State Road 60) | Widening SR 9 from St. Lucie / IRC Line to North of State Rd 60. | 100% On-site Retention | Completed | 2016 | 985 | 378 | B | 182 | Not provided | Not provided | Florida Legislature | Not provided | N/A | Structural | 2014 | Central Indian River Lagoon | Not provided | Not provided | 2013 | 100% Table 5 & TA | yes
FDOT District 4 | Central IRL | B | IR12-21 | 0.56 | 0.48 | 0.020509 | 8.7533 | 1.1103 | 0.17952 | 0.022771 | 8140 | Roads and Highways | FDOT4-21 | FDOT District 4 | N/A | FM#: 413048-1 (Interstate-95 from St. Lucie/ Indian River County Line to North of State Road 60) | Widening SR 9 from St. Lucie / IRC Line to North of State Rd 60. | 100% On-site Retention | Completed | 2016 | 985 | 378 | B | 182 | Not provided | Not provided | Florida Legislature | Not provided | N/A | Structural | 2014 | Central Indian River Lagoon | Not provided | Not provided | 2013 | 100% Table 5 & TA | yes
FDOT District 4 | Central IRL | B | IR12-21 | 0.56 | 0.48 | 0.51977 | 9.676 | 1.2635 | 5.0293 | 0.65671 | 8140 | Roads and Highways | FDOT4-21 | FDOT District 4 | N/A | FM#: 413048-1 (Interstate-95 from St. Lucie/ Indian River County Line to North of State Road 60) | Widening SR 9 from St. Lucie / IRC Line to North of State Rd 60. | 100% On-site Retention | Completed | 2016 | 985 | 378 | B | 182 | Not provided | Not provided | Florida Legislature | Not provided | N/A | Structural | 2014 | Central Indian River Lagoon | Not provided | Not provided | 2013 | 100% Table 5 & TA | yes
FDOT District 4 | Central IRL | B | IR12-21 | 0.56 | 0.48 | 0.15693 | 8.8084 | 1.1213 | 1.3823 | 0.17596 | 8140 | Roads and Highways | FDOT4-21 | FDOT District 4 | N/A | FM#: 413048-1 (Interstate-95 from St. Lucie/ Indian River County Line to North of State Road 60) | Widening SR 9 from St. Lucie / IRC Line to North of State Rd 60. | 100% On-site Retention | Completed | 2016 | 985 | 378 | B | 182 | Not provided | Not provided | Florida Legislature | Not provided | N/A | Structural | 2014 | Central Indian River Lagoon | Not provided | Not provided | 2013 | 100% Table 5 & TA | yes
FDOT District 4 | Central IRL | B | IR12-21 | 0.56 | 0.48 | 0.16258 | 9.2858 | 1.2038 | 1.5097 | 0.19572 | 8140 | Roads and Highways | FDOT4-21 | FDOT District 4 | N/A | FM#: 413048-1 (Interstate-95 from St. Lucie/ Indian River County Line to North of State Road 60) | Widening SR 9 from St. Lucie / IRC Line to North of State Rd 60. | 100% On-site Retention | Completed | 2016 | 985 | 378 | B | 182 | Not provided | Not provided | Florida Legislature | Not provided | N/A | Structural | 2014 | Central Indian River Lagoon | Not provided | Not provided | 2013 | 100% Table 5 & TA | yes
FDOT District 4 | Central IRL | B | IR12-21 | 0.56 | 0.48 | 0.39579 | 8.5549 | 1.036 | 3.386 | 0.41003 | 8140 | Roads and Highways | FDOT4-21 | FDOT District 4 | N/A | FM#: 413048-1 (Interstate-95 from St. Lucie/ Indian River County Line to North of State Road 60) | Widening SR 9 from St. Lucie / IRC Line to North of State Rd 60. | 100% On-site Retention | Completed | 2016 | 985 | 378 | B | 182 | Not provided | Not provided | Florida Legislature | Not provided | N/A | Structural | 2014 | Central Indian River Lagoon | Not provided | Not provided | 2013 | 100% Table 5 & TA | yes
FDOT District 4 | Central IRL | B | IR12-21 | 0.56 | 0.48 | 0.20057 | 9.7861 | 1.25 | 1.9628 | 0.25071 | 8140 | Roads and Highways | FDOT4-21 | FDOT District 4 | N/A | FM#: 413048-1 (Interstate-95 from St. Lucie/ Indian River County Line to North of State Road 60) | Widening SR 9 from St. Lucie / IRC Line to North of State Rd 60. | 100% On-site Retention | Completed | 2016 | 985 | 378 | B | 182 | Not provided | Not provided | Florida Legislature | Not provided | N/A | Structural | 2014 | Central Indian River Lagoon | Not provided | Not provided | 2013 | 100% Table 5 & TA | yes
FDOT District 4 | Central IRL | B | IR12-21 | 0.56 | 0.48 | 0.0291 | 6.7964 | 0.56509 | 0.19777 | 0.016444 | 8140 | Roads and Highways | FDOT4-21 | FDOT District 4 | N/A | FM#: 413048-1 (Interstate-95 from St. Lucie/ Indian River County Line to North of State Road 60) | Widening SR 9 from St. Lucie / IRC Line to North of State Rd 60. | 100% On-site Retention | Completed | 2016 | 985 | 378 | B | 182 | Not provided | Not provided | Florida Legislature | Not provided | N/A | Structural | 2014 | Central Indian River Lagoon | Not provided | Not provided | 2013 | 100% Table 5 & TA | yes
FDOT District 4 | Central IRL | B | IR12-21 | 0.56 | 0.48 | 0.38911 | 9.3565 | 1.2105 | 3.6407 | 0.47104 | 8140 | Roads and Highways | FDOT4-21 | FDOT District 4 | N/A | FM#: 413048-1 (Interstate-95 from St. Lucie/ Indian River County Line to North of State Road 60) | Widening SR 9 from St. Lucie / IRC Line to North of State Rd 60. | 100% On-site Retention | Completed | 2016 | 985 | 378 | B | 182 | Not provided | Not provided | Florida Legislature | Not provided | N/A | Structural | 2014 | Central Indian River Lagoon | Not provided | Not provided | 2013 | 100% Table 5 & TA | yes
FDOT District 4 | Central IRL | B | IR12-21 | 0.56 | 0.48 | 0.49714 | 9.6572 | 1.2615 | 4.801 | 0.62712 | 8140 | Roads and Highways | FDOT4-21 | FDOT District 4 | N/A | FM#: 413048-1 (Interstate-95 from St. Lucie/ Indian River County Line to North of State Road 60) | Widening SR 9 from St. Lucie / IRC Line to North of State Rd 60. | 100% On-site Retention | Completed | 2016 | 985 | 378 | B | 182 | Not provided | Not provided | Florida Legislature | Not provided | N/A | Structural | 2014 | Central Indian River Lagoon | Not provided | Not provided | 2013 | 100% Table 5 & TA | yes
FDOT District 4 | Central IRL | B | IR12-21 | 0.56 | 0.48 | 0.06374 | 7.4158 | 0.95356 | 0.47269 | 0.06078 | 8140 | Roads and Highways | FDOT4-21 | FDOT District 4 | N/A | FM#: 413048-1 (Interstate-95 from St. Lucie/ Indian River County Line to North of State Road 60) | Widening SR 9 from St. Lucie / IRC Line to North of State Rd 60. | 100% On-site Retention | Completed | 2016 | 985 | 378 | B | 182 | Not provided | Not provided | Florida Legislature | Not provided | N/A | Structural | 2014 | Central Indian River Lagoon | Not provided | Not provided | 2013 | 100% Table 5 & TA | yes
FDOT District 4 | Central IRL | B | IR12-21 | 0.56 | 0.48 | 0.41376 | 9.4623 | 1.2565 | 3.9152 | 0.51988 | 8140 | Roads and Highways | FDOT4-21 | FDOT District 4 | N/A | FM#: 413048-1 (Interstate-95 from St. Lucie/ Indian River County Line to North of State Road 60) | Widening SR 9 from St. Lucie / IRC Line to North of State Rd 60. | 100% On-site Retention | Completed | 2016 | 985 | 378 | B | 182 | Not provided | Not provided | Florida Legislature | Not provided | N/A | Structural | 2014 | Central Indian River Lagoon | Not provided | Not provided | 2013 | 100% Table 5 & TA | yes
FDOT District 4 | Central IRL | B | IR12-21 | 0.56 | 0.48 | 0.024295 | 6.7412 | 0.85034 | 0.16378 | 0.020659 | 3200 | Shrub and Brushland | FDOT4-21 | FDOT District 4 | N/A | FM#: 413048-1 (Interstate-95 from St. Lucie/ Indian River County Line to North of State Road 60) | Widening SR 9 from St. Lucie / IRC Line to North of State Rd 60. | 100% On-site Retention | Completed | 2016 | 985 | 378 | B | 182 | Not provided | Not provided | Florida Legislature | Not provided | N/A | Structural | 2014 | Central Indian River Lagoon | Not provided | Not provided | 2013 | 100% Table 5 & TA | yes
FDOT District 4 | Central IRL | B | IR12-21 | 0.56 | 0.48 | 0.080867 | 6.7412 | 0.85034 | 0.54514 | 0.068764 | 8140 | Roads and Highways | FDOT4-21 | FDOT District 4 | N/A | FM#: 413048-1 (Interstate-95 from St. Lucie/ Indian River County Line to North of State Road 60) | Widening SR 9 from St. Lucie / IRC Line to North of State Rd 60. | 100% On-site Retention | Completed | 2016 | 985 | 378 | B | 182 | Not provided | Not provided | Florida Legislature | Not provided | N/A | Structural | 2014 | Central Indian River Lagoon | Not provided | Not provided | 2013 | 100% Table 5 & TA | yes
FDOT District 4 | Central IRL | B | IR12-21 | 0.56 | 0.48 | 0.34606 | 9.1455 | 1.1914 | 3.1649 | 0.4123 | 8140 | Roads and Highways | FDOT4-21 | FDOT District 4 | N/A | FM#: 413048-1 (Interstate-95 from St. Lucie/ Indian River County Line to North of State Road 60) | Widening SR 9 from St. Lucie / IRC Line to North of State Rd 60. | 100% On-site Retention | Completed | 2016 | 985 | 378 | B | 182 | Not provided | Not provided | Florida Legislature | Not provided | N/A | Structural | 2014 | Central Indian River Lagoon | Not provided | Not provided | 2013 | 100% Table 5 & TA | yes
FDOT District 4 | Central IRL | B | IR12-21 | 0.56 | 0.48 | 0.1401 | 9.0664 | 1.2076 | 1.2702 | 0.16919 | 8140 | Roads and Highways | FDOT4-21 | FDOT District 4 | N/A | FM#: 413048-1 (Interstate-95 from St. Lucie/ Indian River County Line to North of State Road 60) | Widening SR 9 from St. Lucie / IRC Line to North of State Rd 60. | 100% On-site Retention | Completed | 2016 | 985 | 378 | B | 182 | Not provided | Not provided | Florida Legislature | Not provided | N/A | Structural | 2014 | Central Indian River Lagoon | Not provided | Not provided | 2013 | 100% Table 5 & TA | yes
FDOT District 4 | Central IRL | B | IR12-21 | 0.56 | 0.48 | 0.55275 | 9.9623 | 1.2788 | 5.5067 | 0.70684 | 8140 | Roads and Highways | FDOT4-21 | FDOT District 4 | N/A | FM#: 413048-1 (Interstate-95 from St. Lucie/ Indian River County Line to North of State Road 60) | Widening SR 9 from St. Lucie / IRC Line to North of State Rd 60. | 100% On-site Retention | Completed | 2016 | 985 | 378 | B | 182 | Not provided | Not provided | Florida Legislature | Not provided | N/A | Structural | 2014 | Central Indian River Lagoon | Not provided | Not provided | 2013 | 100% Table 5 & TA | yes
FDOT District 4 | Central IRL | B | IR12-21 | 0.56 | 0.48 | 0.41615 | 9.3753 | 1.1952 | 3.9015 | 0.49739 | 8140 | Roads and Highways | FDOT4-21 | FDOT District 4 | N/A | FM#: 413048-1 (Interstate-95 from St. Lucie/ Indian River County Line to North of State Road 60) | Widening SR 9 from St. Lucie / IRC Line to North of State Rd 60. | 100% On-site Retention | Completed | 2016 | 985 | 378 | B | 182 | Not provided | Not provided | Florida Legislature | Not provided | N/A | Structural | 2014 | Central Indian River Lagoon | Not provided | Not provided | 2013 | 100% Table 5 & TA | yes
FDOT District 4 | Central IRL | B | IR12-21 | 0.56 | 0.48 | 0.38266 | 9.2321 | 1.2024 | 3.5328 | 0.46009 | 8140 | Roads and Highways | FDOT4-21 | FDOT District 4 | N/A | FM#: 413048-1 (Interstate-95 from St. Lucie/ Indian River County Line to North of State Road 60) | Widening SR 9 from St. Lucie / IRC Line to North of State Rd 60. | 100% On-site Retention | Completed | 2016 | 985 | 378 | B | 182 | Not provided | Not provided | Florida Legislature | Not provided | N/A | Structural | 2014 | Central Indian River Lagoon | Not provided | Not provided | 2013 | 100% Table 5 & TA | yes
FDOT District 4 | Central IRL | B | IR12-21 | 0.56 | 0.48 | 0.55446 | 9.6524 | 1.2603 | 5.3518 | 0.69879 | 8140 | Roads and Highways | FDOT4-21 | FDOT District 4 | N/A | FM#: 413048-1 (Interstate-95 from St. Lucie/ Indian River County Line to North of State Road 60) | Widening SR 9 from St. Lucie / IRC Line to North of State Rd 60. | 100% On-site Retention | Completed | 2016 | 985 | 378 | B | 182 | Not provided | Not provided | Florida Legislature | Not provided | N/A | Structural | 2014 | Central Indian River Lagoon | Not provided | Not provided | 2013 | 100% Table 5 & TA | yes
FDOT District 4 | Central IRL | B | IR12-21 | 0.56 | 0.48 | 0.42382 | 9.5385 | 1.2635 | 4.0426 | 0.53547 | 8140 | Roads and Highways | FDOT4-21 | FDOT District 4 | N/A | FM#: 413048-1 (Interstate-95 from St. Lucie/ Indian River County Line to North of State Road 60) | Widening SR 9 from St. Lucie / IRC Line to North of State Rd 60. | 100% On-site Retention | Completed | 2016 | 985 | 378 | B | 182 | Not provided | Not provided | Florida Legislature | Not provided | N/A | Structural | 2014 | Central Indian River Lagoon | Not provided | Not provided | 2013 | 100% Table 5 & TA | yes
FDOT District 4 | Central IRL | B | IR12-21 | 0.56 | 0.48 | 0.5286 | 9.6622 | 1.262 | 5.1075 | 0.6671 | 8140 | Roads and Highways | FDOT4-21 | FDOT District 4 | N/A | FM#: 413048-1 (Interstate-95 from St. Lucie/ Indian River County Line to North of State Road 60) | Widening SR 9 from St. Lucie / IRC Line to North of State Rd 60. | 100% On-site Retention | Completed | 2016 | 985 | 378 | B | 182 | Not provided | Not provided | Florida Legislature | Not provided | N/A | Structural | 2014 | Central Indian River Lagoon | Not provided | Not provided | 2013 | 100% Table 5 & TA | yes
FDOT District 4 | Central IRL | B | IR12-21 | 0.56 | 0.48 | 0.26632 | 8.4511 | 1.0912 | 2.2507 | 0.29061 | 8140 | Roads and Highways | FDOT4-21 | FDOT District 4 | N/A | FM#: 413048-1 (Interstate-95 from St. Lucie/ Indian River County Line to North of State Road 60) | Widening SR 9 from St. Lucie / IRC Line to North of State Rd 60. | 100% On-site Retention | Completed | 2016 | 985 | 378 | B | 182 | Not provided | Not provided | Florida Legislature | Not provided | N/A | Structural | 2014 | Central Indian River Lagoon | Not provided | Not provided | 2013 | 100% Table 5 & TA | yes
FDOT District 4 | Central IRL | B | IR12-21 | 0.56 | 0.48 | 0.30364 | 8.9647 | 1.1398 | 2.7221 | 0.34608 | 8140 | Roads and Highways | FDOT4-21 | FDOT District 4 | N/A | FM#: 413048-1 (Interstate-95 from St. Lucie/ Indian River County Line to North of State Road 60) | Widening SR 9 from St. Lucie / IRC Line to North of State Rd 60. | 100% On-site Retention | Completed | 2016 | 985 | 378 | B | 182 | Not provided | Not provided | Florida Legislature | Not provided | N/A | Structural | 2014 | Central Indian River Lagoon | Not provided | Not provided | 2013 | 100% Table 5 & TA | yes
FDOT District 4 | Central IRL | B | IR12-21 | 0.56 | 0.48 | 0.018354 | 8.2745 | 1.0888 | 0.15187 | 0.019984 | 8140 | Roads and Highways | FDOT4-21 | FDOT District 4 | N/A | FM#: 413048-1 (Interstate-95 from St. Lucie/ Indian River County Line to North of State Road 60) | Widening SR 9 from St. Lucie / IRC Line to North of State Rd 60. | 100% On-site Retention | Completed | 2016 | 985 | 378 | B | 182 | Not provided | Not provided | Florida Legislature | Not provided | N/A | Structural | 2014 | Central Indian River Lagoon | Not provided | Not provided | 2013 | 100% Table 5 & TA | yes
FDOT District 4 | Central IRL | B | IR12-21 | 0.56 | 0.48 | 0.35967 | 9.2057 | 1.1992 | 3.311 | 0.43133 | 8140 | Roads and Highways | FDOT4-21 | FDOT District 4 | N/A | FM#: 413048-1 (Interstate-95 from St. Lucie/ Indian River County Line to North of State Road 60) | Widening SR 9 from St. Lucie / IRC Line to North of State Rd 60. | 100% On-site Retention | Completed | 2016 | 985 | 378 | B | 182 | Not provided | Not provided | Florida Legislature | Not provided | N/A | Structural | 2014 | Central Indian River Lagoon | Not provided | Not provided | 2013 | 100% Table 5 & TA | yes
FDOT District 4 | Central IRL | B | IR12-21 | 0.56 | 0.48 | 0.055325 | 9.4695 | 1.1644 | 0.5239 | 0.06442 | 4110 | Pine flatwoods | FDOT4-21 | FDOT District 4 | N/A | FM#: 413048-1 (Interstate-95 from St. Lucie/ Indian River County Line to North of State Road 60) | Widening SR 9 from St. Lucie / IRC Line to North of State Rd 60. | 100% On-site Retention | Completed | 2016 | 985 | 378 | B | 182 | Not provided | Not provided | Florida Legislature | Not provided | N/A | Structural | 2014 | Central Indian River Lagoon | Not provided | Not provided | 2013 | 100% Table 5 & TA | yes
FDOT District 4 | Central IRL | B | IR12-21 | 0.56 | 0.48 | 0.51212 | 9.4695 | 1.1644 | 4.8495 | 0.59631 | 8140 | Roads and Highways | FDOT4-21 | FDOT District 4 | N/A | FM#: 413048-1 (Interstate-95 from St. Lucie/ Indian River County Line to North of State Road 60) | Widening SR 9 from St. Lucie / IRC Line to North of State Rd 60. | 100% On-site Retention | Completed | 2016 | 985 | 378 | B | 182 | Not provided | Not provided | Florida Legislature | Not provided | N/A | Structural | 2014 | Central Indian River Lagoon | Not provided | Not provided | 2013 | 100% Table 5 & TA | yes
FDOT District 4 | Central IRL | B | IR12-21 | 0.56 | 0.48 | 0.55963 | 9.6546 | 1.2579 | 5.403 | 0.70398 | 8140 | Roads and Highways | FDOT4-21 | FDOT District 4 | N/A | FM#: 413048-1 (Interstate-95 from St. Lucie/ Indian River County Line to North of State Road 60) | Widening SR 9 from St. Lucie / IRC Line to North of State Rd 60. | 100% On-site Retention | Completed | 2016 | 985 | 378 | B | 182 | Not provided | Not provided | Florida Legislature | Not provided | N/A | Structural | 2014 | Central Indian River Lagoon | Not provided | Not provided | 2013 | 100% Table 5 & TA | yes
FDOT District 4 | Central IRL | B | IR12-21 | 0.56 | 0.48 | 0.031581 | 6.7789 | 0.85313 | 0.21409 | 0.026943 | 3200 | Shrub and Brushland | FDOT4-21 | FDOT District 4 | N/A | FM#: 413048-1 (Interstate-95 from St. Lucie/ Indian River County Line to North of State Road 60) | Widening SR 9 from St. Lucie / IRC Line to North of State Rd 60. | 100% On-site Retention | Completed | 2016 | 985 | 378 | B | 182 | Not provided | Not provided | Florida Legislature | Not provided | N/A | Structural | 2014 | Central Indian River Lagoon | Not provided | Not provided | 2013 | 100% Table 5 & TA | yes
FDOT District 4 | Central IRL | B | IR12-21 | 0.56 | 0.48 | 0.076519 | 6.7789 | 0.85313 | 0.51871 | 0.065281 | 8140 | Roads and Highways | FDOT4-21 | FDOT District 4 | N/A | FM#: 413048-1 (Interstate-95 from St. Lucie/ Indian River County Line to North of State Road 60) | Widening SR 9 from St. Lucie / IRC Line to North of State Rd 60. | 100% On-site Retention | Completed | 2016 | 985 | 378 | B | 182 | Not provided | Not provided | Florida Legislature | Not provided | N/A | Structural | 2014 | Central Indian River Lagoon | Not provided | Not provided | 2013 | 100% Table 5 & TA | yes
FDOT District 4 | Central IRL | B | IR12-21 | 0.56 | 0.48 | 0.25453 | 8.6104 | 1.0959 | 2.1916 | 0.27895 | 8140 | Roads and Highways | FDOT4-21 | FDOT District 4 | N/A | FM#: 413048-1 (Interstate-95 from St. Lucie/ Indian River County Line to North of State Road 60) | Widening SR 9 from St. Lucie / IRC Line to North of State Rd 60. | 100% On-site Retention | Completed | 2016 | 985 | 378 | B | 182 | Not provided | Not provided | Florida Legislature | Not provided | N/A | Structural | 2014 | Central Indian River Lagoon | Not provided | Not provided | 2013 | 100% Table 5 & TA | yes
FDOT District 4 | Central IRL | B | IR12-21 | 0.56 | 0.48 | 0.18248 | 8.7312 | 1.1783 | 1.5933 | 0.21502 | 8140 | Roads and Highways | FDOT4-21 | FDOT District 4 | N/A | FM#: 413048-1 (Interstate-95 from St. Lucie/ Indian River County Line to North of State Road 60) | Widening SR 9 from St. Lucie / IRC Line to North of State Rd 60. | 100% On-site Retention | Completed | 2016 | 985 | 378 | B | 182 | Not provided | Not provided | Florida Legislature | Not provided | N/A | Structural | 2014 | Central Indian River Lagoon | Not provided | Not provided | 2013 | 100% Table 5 & TA | yes
FDOT District 4 | Central IRL | B | IR12-21 | 0.56 | 0.48 | 0.23182 | 8.3023 | 1.056 | 1.9246 | 0.24481 | 8140 | Roads and Highways | FDOT4-21 | FDOT District 4 | N/A | FM#: 413048-1 (Interstate-95 from St. Lucie/ Indian River County Line to North of State Road 60) | Widening SR 9 from St. Lucie / IRC Line to North of State Rd 60. | 100% On-site Retention | Completed | 2016 | 985 | 378 | B | 182 | Not provided | Not provided | Florida Legislature | Not provided | N/A | Structural | 2014 | Central Indian River Lagoon | Not provided | Not provided | 2013 | 100% Table 5 & TA | yes
FDOT District 4 | Central IRL | B | IR12-21 | 0.56 | 0.48 | 0.0016528 | 7.4883 | 0.7647 | 0.012377 | 0.0012639 | 8140 | Roads and Highways | FDOT4-21 | FDOT District 4 | N/A | FM#: 413048-1 (Interstate-95 from St. Lucie/ Indian River County Line to North of State Road 60) | Widening SR 9 from St. Lucie / IRC Line to North of State Rd 60. | 100% On-site Retention | Completed | 2016 | 985 | 378 | B | 182 | Not provided | Not provided | Florida Legislature | Not provided | N/A | Structural | 2014 | Central Indian River Lagoon | Not provided | Not provided | 2013 | 100% Table 5 & TA | yes
FDOT District 4 | Central IRL | B | IR12-21 | 0.56 | 0.48 | 0.44904 | 9.6701 | 1.2629 | 4.3422 | 0.56709 | 8140 | Roads and Highways | FDOT4-21 | FDOT District 4 | N/A | FM#: 413048-1 (Interstate-95 from St. Lucie/ Indian River County Line to North of State Road 60) | Widening SR 9 from St. Lucie / IRC Line to North of State Rd 60. | 100% On-site Retention | Completed | 2016 | 985 | 378 | B | 182 | Not provided | Not provided | Florida Legislature | Not provided | N/A | Structural | 2014 | Central Indian River Lagoon | Not provided | Not provided | 2013 | 100% Table 5 & TA | yes
FDOT District 4 | Central IRL | B | IR12-21 | 0.56 | 0.48 | 0.41711 | 9.456 | 1.2563 | 3.9442 | 0.52402 | 8140 | Roads and Highways | FDOT4-21 | FDOT District 4 | N/A | FM#: 413048-1 (Interstate-95 from St. Lucie/ Indian River County Line to North of State Road 60) | Widening SR 9 from St. Lucie / IRC Line to North of State Rd 60. | 100% On-site Retention | Completed | 2016 | 985 | 378 | B | 182 | Not provided | Not provided | Florida Legislature | Not provided | N/A | Structural | 2014 | Central Indian River Lagoon | Not provided | Not provided | 2013 | 100% Table 5 & TA | yes
FDOT District 4 | Central IRL | B | IR12-21 | 0.56 | 0.48 | 0.53848 | 9.6476 | 1.2634 | 5.1951 | 0.68033 | 8140 | Roads and Highways | FDOT4-21 | FDOT District 4 | N/A | FM#: 413048-1 (Interstate-95 from St. Lucie/ Indian River County Line to North of State Road 60) | Widening SR 9 from St. Lucie / IRC Line to North of State Rd 60. | 100% On-site Retention | Completed | 2016 | 985 | 378 | B | 182 | Not provided | Not provided | Florida Legislature | Not provided | N/A | Structural | 2014 | Central Indian River Lagoon | Not provided | Not provided | 2013 | 100% Table 5 & TA | yes
FDOT District 4 | Central IRL | B | IR12-21 | 0.56 | 0.48 | 0.01012 | 11.8281 | 1.5657 | 0.1197 | 0.015844 | 1700 | Institutional (Educational,religious,health and military facilities) | FDOT4-21 | FDOT District 4 | N/A | FM#: 413048-1 (Interstate-95 from St. Lucie/ Indian River County Line to North of State Road 60) | Widening SR 9 from St. Lucie / IRC Line to North of State Rd 60. | 100% On-site Retention | Completed | 2016 | 985 | 378 | B | 182 | Not provided | Not provided | Florida Legislature | Not provided | N/A | Structural | 2014 | Central Indian River Lagoon | Not provided | Not provided | 2013 | 100% Table 5 & TA | yes
FDOT District 4 | Central IRL | B | IR12-21 | 0.56 | 0.48 | 0.004181 | 11.8281 | 1.5657 | 0.049453 | 0.0065461 | 8140 | Roads and Highways | FDOT4-21 | FDOT District 4 | N/A | FM#: 413048-1 (Interstate-95 from St. Lucie/ Indian River County Line to North of State Road 60) | Widening SR 9 from St. Lucie / IRC Line to North of State Rd 60. | 100% On-site Retention | Completed | 2016 | 985 | 378 | B | 182 | Not provided | Not provided | Florida Legislature | Not provided | N/A | Structural | 2014 | Central Indian River Lagoon | Not provided | Not provided | 2013 | 100% Table 5 & TA | yes
FDOT District 4 | Central IRL | B | IR12-21 | 0.56 | 0.48 | 0.053618 | 10.1025 | 1.2677 | 0.54168 | 0.067971 | 8140 | Roads and Highways | FDOT4-21 | FDOT District 4 | N/A | FM#: 413048-1 (Interstate-95 from St. Lucie/ Indian River County Line to North of State Road 60) | Widening SR 9 from St. Lucie / IRC Line to North of State Rd 60. | 100% On-site Retention | Completed | 2016 | 985 | 378 | B | 182 | Not provided | Not provided | Florida Legislature | Not provided | N/A | Structural | 2014 | Central Indian River Lagoon | Not provided | Not provided | 2013 | 100% Table 5 & TA | yes
FDOT District 4 | Central IRL | B | IR12-21 | 0.56 | 0.48 | 0.3767 | 9.2017 | 1.1992 | 3.4662 | 0.45174 | 8140 | Roads and Highways | FDOT4-21 | FDOT District 4 | N/A | FM#: 413048-1 (Interstate-95 from St. Lucie/ Indian River County Line to North of State Road 60) | Widening SR 9 from St. Lucie / IRC Line to North of State Rd 60. | 100% On-site Retention | Completed | 2016 | 985 | 378 | B | 182 | Not provided | Not provided | Florida Legislature | Not provided | N/A | Structural | 2014 | Central Indian River Lagoon | Not provided | Not provided | 2013 | 100% Table 5 & TA | yes
FDOT District 4 | Central IRL | B | IR12-21 | 0.56 | 0.48 | 0.57077 | 9.4536 | 1.2287 | 5.3958 | 0.70132 | 8140 | Roads and Highways | FDOT4-21 | FDOT District 4 | N/A | FM#: 413048-1 (Interstate-95 from St. Lucie/ Indian River County Line to North of State Road 60) | Widening SR 9 from St. Lucie / IRC Line to North of State Rd 60. | 100% On-site Retention | Completed | 2016 | 985 | 378 | B | 182 | Not provided | Not provided | Florida Legislature | Not provided | N/A | Structural | 2014 | Central Indian River Lagoon | Not provided | Not provided | 2013 | 100% Table 5 & TA | yes
FDOT District 4 | Central IRL | B | IR12-21 | 0.56 | 0.48 | 0.35489 | 9.032 | 1.1612 | 3.2054 | 0.41211 | 8140 | Roads and Highways | FDOT4-21 | FDOT District 4 | N/A | FM#: 413048-1 (Interstate-95 from St. Lucie/ Indian River County Line to North of State Road 60) | Widening SR 9 from St. Lucie / IRC Line to North of State Rd 60. | 100% On-site Retention | Completed | 2016 | 985 | 378 | B | 182 | Not provided | Not provided | Florida Legislature | Not provided | N/A | Structural | 2014 | Central Indian River Lagoon | Not provided | Not provided | 2013 | 100% Table 5 & TA | yes
FDOT District 4 | Central IRL | B | IR12-21 | 0.56 | 0.48 | 0.002687 | 6.8511 | 0.86232 | 0.018409 | 0.002317 | 3200 | Shrub and Brushland | FDOT4-21 | FDOT District 4 | N/A | FM#: 413048-1 (Interstate-95 from St. Lucie/ Indian River County Line to North of State Road 60) | Widening SR 9 from St. Lucie / IRC Line to North of State Rd 60. | 100% On-site Retention | Completed | 2016 | 985 | 378 | B | 182 | Not provided | Not provided | Florida Legislature | Not provided | N/A | Structural | 2014 | Central Indian River Lagoon | Not provided | Not provided | 2013 | 100% Table 5 & TA | yes
FDOT District 4 | Central IRL | B | IR12-21 | 0.56 | 0.48 | 0.094641 | 6.8511 | 0.86232 | 0.64839 | 0.08161 | 8140 | Roads and Highways | FDOT4-21 | FDOT District 4 | N/A | FM#: 413048-1 (Interstate-95 from St. Lucie/ Indian River County Line to North of State Road 60) | Widening SR 9 from St. Lucie / IRC Line to North of State Rd 60. | 100% On-site Retention | Completed | 2016 | 985 | 378 | B | 182 | Not provided | Not provided | Florida Legislature | Not provided | N/A | Structural | 2014 | Central Indian River Lagoon | Not provided | Not provided | 2013 | 100% Table 5 & TA | yes
FDOT District 4 | Central IRL | B | IR12-21 | 0.56 | 0.48 | 0.058382 | 7.1653 | 0.91152 | 0.41833 | 0.053217 | 8140 | Roads and Highways | FDOT4-21 | FDOT District 4 | N/A | FM#: 413048-1 (Interstate-95 from St. Lucie/ Indian River County Line to North of State Road 60) | Widening SR 9 from St. Lucie / IRC Line to North of State Rd 60. | 100% On-site Retention | Completed | 2016 | 985 | 378 | B | 182 | Not provided | Not provided | Florida Legislature | Not provided | N/A | Structural | 2014 | Central Indian River Lagoon | Not provided | Not provided | 2013 | 100% Table 5 & TA | yes
FDOT District 4 | Central IRL | B | IR12-21 | 0.56 | 0.48 | 0.15791 | 8.7566 | 1.178 | 1.3828 | 0.18601 | 8140 | Roads and Highways | FDOT4-21 | FDOT District 4 | N/A | FM#: 413048-1 (Interstate-95 from St. Lucie/ Indian River County Line to North of State Road 60) | Widening SR 9 from St. Lucie / IRC Line to North of State Rd 60. | 100% On-site Retention | Completed | 2016 | 985 | 378 | B | 182 | Not provided | Not provided | Florida Legislature | Not provided | N/A | Structural | 2014 | Central Indian River Lagoon | Not provided | Not provided | 2013 | 100% Table 5 & TA | yes
FDOT District 4 | Central IRL | B | IR12-21 | 0.56 | 0.48 | 0.26923 | 8.0588 | 1.0057 | 2.1697 | 0.27076 | 8140 | Roads and Highways | FDOT4-21 | FDOT District 4 | N/A | FM#: 413048-1 (Interstate-95 from St. Lucie/ Indian River County Line to North of State Road 60) | Widening SR 9 from St. Lucie / IRC Line to North of State Rd 60. | 100% On-site Retention | Completed | 2016 | 985 | 378 | B | 182 | Not provided | Not provided | Florida Legislature | Not provided | N/A | Structural | 2014 | Central Indian River Lagoon | Not provided | Not provided | 2013 | 100% Table 5 & TA | yes
FDOT District 4 | Central IRL | B | IR12-21 | 0.56 | 0.48 | 0.024962 | 6.1893 | 0.74698 | 0.15449 | 0.018646 | 8140 | Roads and Highways | FDOT4-21 | FDOT District 4 | N/A | FM#: 413048-1 (Interstate-95 from St. Lucie/ Indian River County Line to North of State Road 60) | Widening SR 9 from St. Lucie / IRC Line to North of State Rd 60. | 100% On-site Retention | Completed | 2016 | 985 | 378 | B | 182 | Not provided | Not provided | Florida Legislature | Not provided | N/A | Structural | 2014 | Central Indian River Lagoon | Not provided | Not provided | 2013 | 100% Table 5 & TA | yes
FDOT District 4 | Central IRL | B | IR12-21 | 0.56 | 0.48 | 0.017108 | 8.5058 | 1.083 | 0.14552 | 0.018529 | 8140 | Roads and Highways | FDOT4-21 | FDOT District 4 | N/A | FM#: 413048-1 (Interstate-95 from St. Lucie/ Indian River County Line to North of State Road 60) | Widening SR 9 from St. Lucie / IRC Line to North of State Rd 60. | 100% On-site Retention | Completed | 2016 | 985 | 378 | B | 182 | Not provided | Not provided | Florida Legislature | Not provided | N/A | Structural | 2014 | Central Indian River Lagoon | Not provided | Not provided | 2013 | 100% Table 5 & TA | yes
FDOT District 4 | Central IRL | B | IR12-21 | 0.56 | 0.48 | 0.10956 | 8.6856 | 1.1878 | 0.95159 | 0.13014 | 8140 | Roads and Highways | FDOT4-21 | FDOT District 4 | N/A | FM#: 413048-1 (Interstate-95 from St. Lucie/ Indian River County Line to North of State Road 60) | Widening SR 9 from St. Lucie / IRC Line to North of State Rd 60. | 100% On-site Retention | Completed | 2016 | 985 | 378 | B | 182 | Not provided | Not provided | Florida Legislature | Not provided | N/A | Structural | 2014 | Central Indian River Lagoon | Not provided | Not provided | 2013 | 100% Table 5 & TA | yes
FDOT District 4 | Central IRL | B | IR12-21 | 0.56 | 0.48 | 0.43104 | 9.6378 | 1.27 | 4.1543 | 0.5474 | 8140 | Roads and Highways | FDOT4-21 | FDOT District 4 | N/A | FM#: 413048-1 (Interstate-95 from St. Lucie/ Indian River County Line to North of State Road 60) | Widening SR 9 from St. Lucie / IRC Line to North of State Rd 60. | 100% On-site Retention | Completed | 2016 | 985 | 378 | B | 182 | Not provided | Not provided | Florida Legislature | Not provided | N/A | Structural | 2014 | Central Indian River Lagoon | Not provided | Not provided | 2013 | 100% Table 5 & TA | yes
FDOT District 4 | Central IRL | B | IR12-21 | 0.56 | 0.48 | 0.066061 | 7.2814 | 0.66815 | 0.48102 | 0.044139 | 8140 | Roads and Highways | FDOT4-21 | FDOT District 4 | N/A | FM#: 413048-1 (Interstate-95 from St. Lucie/ Indian River County Line to North of State Road 60) | Widening SR 9 from St. Lucie / IRC Line to North of State Rd 60. | 100% On-site Retention | Completed | 2016 | 985 | 378 | B | 182 | Not provided | Not provided | Florida Legislature | Not provided | N/A | Structural | 2014 | Central Indian River Lagoon | Not provided | Not provided | 2013 | 100% Table 5 & TA | yes
FDOT District 4 | Central IRL | B | IR12-21 | 0.56 | 0.48 | 0.036776 | 8.5524 | 1.0948 | 0.31452 | 0.040263 | 3200 | Shrub and Brushland | FDOT4-21 | FDOT District 4 | N/A | FM#: 413048-1 (Interstate-95 from St. Lucie/ Indian River County Line to North of State Road 60) | Widening SR 9 from St. Lucie / IRC Line to North of State Rd 60. | 100% On-site Retention | Completed | 2016 | 985 | 378 | B | 182 | Not provided | Not provided | Florida Legislature | Not provided | N/A | Structural | 2014 | Central Indian River Lagoon | Not provided | Not provided | 2013 | 100% Table 5 & TA | yes
FDOT District 4 | Central IRL | B | IR12-21 | 0.56 | 0.48 | 0.37446 | 8.5524 | 1.0948 | 3.2026 | 0.40997 | 8140 | Roads and Highways | FDOT4-21 | FDOT District 4 | N/A | FM#: 413048-1 (Interstate-95 from St. Lucie/ Indian River County Line to North of State Road 60) | Widening SR 9 from St. Lucie / IRC Line to North of State Rd 60. | 100% On-site Retention | Completed | 2016 | 985 | 378 | B | 182 | Not provided | Not provided | Florida Legislature | Not provided | N/A | Structural | 2014 | Central Indian River Lagoon | Not provided | Not provided | 2013 | 100% Table 5 & TA | yes
FDOT District 4 | Central IRL | B | IR12-21 | 0.56 | 0.48 | 0.088545 | 7.7753 | 0.77859 | 0.68847 | 0.06894 | 4110 | Pine flatwoods | FDOT4-21 | FDOT District 4 | N/A | FM#: 413048-1 (Interstate-95 from St. Lucie/ Indian River County Line to North of State Road 60) | Widening SR 9 from St. Lucie / IRC Line to North of State Rd 60. | 100% On-site Retention | Completed | 2016 | 985 | 378 | B | 182 | Not provided | Not provided | Florida Legislature | Not provided | N/A | Structural | 2014 | Central Indian River Lagoon | Not provided | Not provided | 2013 | 100% Table 5 & TA | yes
FDOT District 4 | Central IRL | B | IR12-21 | 0.56 | 0.48 | 0.20396 | 7.7753 | 0.77859 | 1.5859 | 0.1588 | 8140 | Roads and Highways | FDOT4-21 | FDOT District 4 | N/A | FM#: 413048-1 (Interstate-95 from St. Lucie/ Indian River County Line to North of State Road 60) | Widening SR 9 from St. Lucie / IRC Line to North of State Rd 60. | 100% On-site Retention | Completed | 2016 | 985 | 378 | B | 182 | Not provided | Not provided | Florida Legislature | Not provided | N/A | Structural | 2014 | Central Indian River Lagoon | Not provided | Not provided | 2013 | 100% Table 5 & TA | yes
FDOT District 4 | Central IRL | B | IR12-21 | 0.56 | 0.48 | 0.21921 | 8.6037 | 1.0618 | 1.886 | 0.23276 | 8140 | Roads and Highways | FDOT4-21 | FDOT District 4 | N/A | FM#: 413048-1 (Interstate-95 from St. Lucie/ Indian River County Line to North of State Road 60) | Widening SR 9 from St. Lucie / IRC Line to North of State Rd 60. | 100% On-site Retention | Completed | 2016 | 985 | 378 | B | 182 | Not provided | Not provided | Florida Legislature | Not provided | N/A | Structural | 2014 | Central Indian River Lagoon | Not provided | Not provided | 2013 | 100% Table 5 & TA | yes
FDOT District 4 | Central IRL | B | IR12-21 | 0.56 | 0.48 | 0.1421 | 8.6678 | 1.2065 | 1.2317 | 0.17145 | 8140 | Roads and Highways | FDOT4-21 | FDOT District 4 | N/A | FM#: 413048-1 (Interstate-95 from St. Lucie/ Indian River County Line to North of State Road 60) | Widening SR 9 from St. Lucie / IRC Line to North of State Rd 60. | 100% On-site Retention | Completed | 2016 | 985 | 378 | B | 182 | Not provided | Not provided | Florida Legislature | Not provided | N/A | Structural | 2014 | Central Indian River Lagoon | Not provided | Not provided | 2013 | 100% Table 5 & TA | yes
FDOT District 4 | Central IRL | B | IR12-21 | 0.56 | 0.48 | 0.0073452 | 6.3451 | 0.73053 | 0.046606 | 0.0053659 | 8140 | Roads and Highways | FDOT4-21 | FDOT District 4 | N/A | FM#: 413048-1 (Interstate-95 from St. Lucie/ Indian River County Line to North of State Road 60) | Widening SR 9 from St. Lucie / IRC Line to North of State Rd 60. | 100% On-site Retention | Completed | 2016 | 985 | 378 | B | 182 | Not provided | Not provided | Florida Legislature | Not provided | N/A | Structural | 2014 | Central Indian River Lagoon | Not provided | Not provided | 2013 | 100% Table 5 & TA | yes
FDOT District 4 | Central IRL | B | IR12-21 | 0.56 | 0.48 | 0.61078 | 10.008 | 1.2891 | 6.1127 | 0.78737 | 8140 | Roads and Highways | FDOT4-21 | FDOT District 4 | N/A | FM#: 413048-1 (Interstate-95 from St. Lucie/ Indian River County Line to North of State Road 60) | Widening SR 9 from St. Lucie / IRC Line to North of State Rd 60. | 100% On-site Retention | Completed | 2016 | 985 | 378 | B | 182 | Not provided | Not provided | Florida Legislature | Not provided | N/A | Structural | 2014 | Central Indian River Lagoon | Not provided | Not provided | 2013 | 100% Table 5 & TA | yes
FDOT District 4 | Central IRL | B | IR12-21 | 0.56 | 0.48 | 0.26107 | 8.8678 | 1.1212 | 2.3151 | 0.29272 | 8140 | Roads and Highways | FDOT4-21 | FDOT District 4 | N/A | FM#: 413048-1 (Interstate-95 from St. Lucie/ Indian River County Line to North of State Road 60) | Widening SR 9 from St. Lucie / IRC Line to North of State Rd 60. | 100% On-site Retention | Completed | 2016 | 985 | 378 | B | 182 | Not provided | Not provided | Florida Legislature | Not provided | N/A | Structural | 2014 | Central Indian River Lagoon | Not provided | Not provided | 2013 | 100% Table 5 & TA | yes
FDOT District 4 | Central IRL | B | IR12-21 | 0.56 | 0.48 | 0.013835 | 7.3559 | 0.82564 | 0.10177 | 0.011423 | 8140 | Roads and Highways | FDOT4-21 | FDOT District 4 | N/A | FM#: 413048-1 (Interstate-95 from St. Lucie/ Indian River County Line to North of State Road 60) | Widening SR 9 from St. Lucie / IRC Line to North of State Rd 60. | 100% On-site Retention | Completed | 2016 | 985 | 378 | B | 182 | Not provided | Not provided | Florida Legislature | Not provided | N/A | Structural | 2014 | Central Indian River Lagoon | Not provided | Not provided | 2013 | 100% Table 5 & TA | yes
FDOT District 4 | Central IRL | B | IR12-21 | 0.56 | 0.48 | 0.54999 | 9.9509 | 1.2815 | 5.4729 | 0.70481 | 8140 | Roads and Highways | FDOT4-21 | FDOT District 4 | N/A | FM#: 413048-1 (Interstate-95 from St. Lucie/ Indian River County Line to North of State Road 60) | Widening SR 9 from St. Lucie / IRC Line to North of State Rd 60. | 100% On-site Retention | Completed | 2016 | 985 | 378 | B | 182 | Not provided | Not provided | Florida Legislature | Not provided | N/A | Structural | 2014 | Central Indian River Lagoon | Not provided | Not provided | 2013 | 100% Table 5 & TA | yes
FDOT District 4 | Central IRL | B | IR12-21 | 0.56 | 0.48 | 0.26016 | 8.7071 | 1.1318 | 2.2652 | 0.29445 | 8140 | Roads and Highways | FDOT4-21 | FDOT District 4 | N/A | FM#: 413048-1 (Interstate-95 from St. Lucie/ Indian River County Line to North of State Road 60) | Widening SR 9 from St. Lucie / IRC Line to North of State Rd 60. | 100% On-site Retention | Completed | 2016 | 985 | 378 | B | 182 | Not provided | Not provided | Florida Legislature | Not provided | N/A | Structural | 2014 | Central Indian River Lagoon | Not provided | Not provided | 2013 | 100% Table 5 & TA | yes
FDOT District 4 | Central IRL | B | IR12-21 | 0.56 | 0.48 | 0.33318 | 8.9823 | 1.1302 | 2.9927 | 0.37656 | 8140 | Roads and Highways | FDOT4-21 | FDOT District 4 | N/A | FM#: 413048-1 (Interstate-95 from St. Lucie/ Indian River County Line to North of State Road 60) | Widening SR 9 from St. Lucie / IRC Line to North of State Rd 60. | 100% On-site Retention | Completed | 2016 | 985 | 378 | B | 182 | Not provided | Not provided | Florida Legislature | Not provided | N/A | Structural | 2014 | Central Indian River Lagoon | Not provided | Not provided | 2013 | 100% Table 5 & TA | yes
FDOT District 4 | Central IRL | B | IR12-21 | 0.56 | 0.48 | 0.076043 | 7.7803 | 0.78051 | 0.59164 | 0.059352 | 4110 | Pine flatwoods | FDOT4-21 | FDOT District 4 | N/A | FM#: 413048-1 (Interstate-95 from St. Lucie/ Indian River County Line to North of State Road 60) | Widening SR 9 from St. Lucie / IRC Line to North of State Rd 60. | 100% On-site Retention | Completed | 2016 | 985 | 378 | B | 182 | Not provided | Not provided | Florida Legislature | Not provided | N/A | Structural | 2014 | Central Indian River Lagoon | Not provided | Not provided | 2013 | 100% Table 5 & TA | yes
FDOT District 4 | Central IRL | B | IR12-21 | 0.56 | 0.48 | 0.20649 | 7.7803 | 0.78051 | 1.6065 | 0.16117 | 8140 | Roads and Highways | FDOT4-21 | FDOT District 4 | N/A | FM#: 413048-1 (Interstate-95 from St. Lucie/ Indian River County Line to North of State Road 60) | Widening SR 9 from St. Lucie / IRC Line to North of State Rd 60. | 100% On-site Retention | Completed | 2016 | 985 | 378 | B | 182 | Not provided | Not provided | Florida Legislature | Not provided | N/A | Structural | 2014 | Central Indian River Lagoon | Not provided | Not provided | 2013 | 100% Table 5 & TA | yes
FDOT District 4 | Central IRL | B | IR12-21 | 0.56 | 0.48 | 0.016306 | 8.3762 | 1.0736 | 0.13658 | 0.017505 | 8140 | Roads and Highways | FDOT4-21 | FDOT District 4 | N/A | FM#: 413048-1 (Interstate-95 from St. Lucie/ Indian River County Line to North of State Road 60) | Widening SR 9 from St. Lucie / IRC Line to North of State Rd 60. | 100% On-site Retention | Completed | 2016 | 985 | 378 | B | 182 | Not provided | Not provided | Florida Legislature | Not provided | N/A | Structural | 2014 | Central Indian River Lagoon | Not provided | Not provided | 2013 | 100% Table 5 & TA | yes
FDOT District 4 | Central IRL | B | IR12-21 | 0.56 | 0.48 | 0.55785 | 9.5407 | 1.2318 | 5.3222 | 0.68713 | 8140 | Roads and Highways | FDOT4-21 | FDOT District 4 | N/A | FM#: 413048-1 (Interstate-95 from St. Lucie/ Indian River County Line to North of State Road 60) | Widening SR 9 from St. Lucie / IRC Line to North of State Rd 60. | 100% On-site Retention | Completed | 2016 | 985 | 378 | B | 182 | Not provided | Not provided | Florida Legislature | Not provided | N/A | Structural | 2014 | Central Indian River Lagoon | Not provided | Not provided | 2013 | 100% Table 5 & TA | yes
FDOT District 4 | Central IRL | B | IR12-21 | 0.56 | 0.48 | 0.50806 | 9.2442 | 1.161 | 4.6966 | 0.58986 | 8140 | Roads and Highways | FDOT4-21 | FDOT District 4 | N/A | FM#: 413048-1 (Interstate-95 from St. Lucie/ Indian River County Line to North of State Road 60) | Widening SR 9 from St. Lucie / IRC Line to North of State Rd 60. | 100% On-site Retention | Completed | 2016 | 985 | 378 | B | 182 | Not provided | Not provided | Florida Legislature | Not provided | N/A | Structural | 2014 | Central Indian River Lagoon | Not provided | Not provided | 2013 | 100% Table 5 & TA | yes
FDOT District 4 | Central IRL | B | IR12-21 | 0.56 | 0.48 | 0.10559 | 8.659 | 1.1861 | 0.9143 | 0.12524 | 8140 | Roads and Highways | FDOT4-21 | FDOT District 4 | N/A | FM#: 413048-1 (Interstate-95 from St. Lucie/ Indian River County Line to North of State Road 60) | Widening SR 9 from St. Lucie / IRC Line to North of State Rd 60. | 100% On-site Retention | Completed | 2016 | 985 | 378 | B | 182 | Not provided | Not provided | Florida Legislature | Not provided | N/A | Structural | 2014 | Central Indian River Lagoon | Not provided | Not provided | 2013 | 100% Table 5 & TA | yes
FDOT District 4 | Central IRL | B | IR12-21 | 0.56 | 0.48 | 0.066714 | 8.0293 | 0.87393 | 0.53567 | 0.058303 | 8140 | Roads and Highways | FDOT4-21 | FDOT District 4 | N/A | FM#: 413048-1 (Interstate-95 from St. Lucie/ Indian River County Line to North of State Road 60) | Widening SR 9 from St. Lucie / IRC Line to North of State Rd 60. | 100% On-site Retention | Completed | 2016 | 985 | 378 | B | 182 | Not provided | Not provided | Florida Legislature | Not provided | N/A | Structural | 2014 | Central Indian River Lagoon | Not provided | Not provided | 2013 | 100% Table 5 & TA | yes
FDOT District 4 | Central IRL | B | IR12-21 | 0.56 | 0.48 | 0.0014326 | 8.352 | 1.0164 | 0.011965 | 0.0014561 | 3200 | Shrub and Brushland | FDOT4-21 | FDOT District 4 | N/A | FM#: 413048-1 (Interstate-95 from St. Lucie/ Indian River County Line to North of State Road 60) | Widening SR 9 from St. Lucie / IRC Line to North of State Rd 60. | 100% On-site Retention | Completed | 2016 | 985 | 378 | B | 182 | Not provided | Not provided | Florida Legislature | Not provided | N/A | Structural | 2014 | Central Indian River Lagoon | Not provided | Not provided | 2013 | 100% Table 5 & TA | yes
FDOT District 4 | Central IRL | B | IR12-21 | 0.56 | 0.48 | 0.28119 | 8.352 | 1.0164 | 2.3485 | 0.28582 | 8140 | Roads and Highways | FDOT4-21 | FDOT District 4 | N/A | FM#: 413048-1 (Interstate-95 from St. Lucie/ Indian River County Line to North of State Road 60) | Widening SR 9 from St. Lucie / IRC Line to North of State Rd 60. | 100% On-site Retention | Completed | 2016 | 985 | 378 | B | 182 | Not provided | Not provided | Florida Legislature | Not provided | N/A | Structural | 2014 | Central Indian River Lagoon | Not provided | Not provided | 2013 | 100% Table 5 & TA | yes
FDOT District 4 | Central IRL | B | IR12-21 | 0.56 | 0.48 | 0.065906 | 6.533 | 0.766 | 0.43056 | 0.050484 | 8140 | Roads and Highways | FDOT4-21 | FDOT District 4 | N/A | FM#: 413048-1 (Interstate-95 from St. Lucie/ Indian River County Line to North of State Road 60) | Widening SR 9 from St. Lucie / IRC Line to North of State Rd 60. | 100% On-site Retention | Completed | 2016 | 985 | 378 | B | 182 | Not provided | Not provided | Florida Legislature | Not provided | N/A | Structural | 2014 | Central Indian River Lagoon | Not provided | Not provided | 2013 | 100% Table 5 & TA | yes
FDOT District 4 | Central IRL | B | IR12-21 | 0.56 | 0.48 | 0.58957 | 9.6466 | 1.2595 | 5.6873 | 0.74257 | 8140 | Roads and Highways | FDOT4-21 | FDOT District 4 | N/A | FM#: 413048-1 (Interstate-95 from St. Lucie/ Indian River County Line to North of State Road 60) | Widening SR 9 from St. Lucie / IRC Line to North of State Rd 60. | 100% On-site Retention | Completed | 2016 | 985 | 378 | B | 182 | Not provided | Not provided | Florida Legislature | Not provided | N/A | Structural | 2014 | Central Indian River Lagoon | Not provided | Not provided | 2013 | 100% Table 5 & TA | yes
FDOT District 4 | Central IRL | B | IR12-21 | 0.56 | 0.48 | 0.0097459 | 9.6512 | 1.261 | 0.094059 | 0.01229 | 1700 | Institutional (Educational,religious,health and military facilities) | FDOT4-21 | FDOT District 4 | N/A | FM#: 413048-1 (Interstate-95 from St. Lucie/ Indian River County Line to North of State Road 60) | Widening SR 9 from St. Lucie / IRC Line to North of State Rd 60. | 100% On-site Retention | Completed | 2016 | 985 | 378 | B | 182 | Not provided | Not provided | Florida Legislature | Not provided | N/A | Structural | 2014 | Central Indian River Lagoon | Not provided | Not provided | 2013 | 100% Table 5 & TA | yes
FDOT District 4 | Central IRL | B | IR12-21 | 0.56 | 0.48 | 0.60465 | 9.6512 | 1.261 | 5.8356 | 0.76247 | 8140 | Roads and Highways | FDOT4-21 | FDOT District 4 | N/A | FM#: 413048-1 (Interstate-95 from St. Lucie/ Indian River County Line to North of State Road 60) | Widening SR 9 from St. Lucie / IRC Line to North of State Rd 60. | 100% On-site Retention | Completed | 2016 | 985 | 378 | B | 182 | Not provided | Not provided | Florida Legislature | Not provided | N/A | Structural | 2014 | Central Indian River Lagoon | Not provided | Not provided | 2013 | 100% Table 5 & TA | yes
FDOT District 4 | Central IRL | B | IR12-21 | 0.56 | 0.48 | 0.058411 | 9.3864 | 1.154 | 0.54827 | 0.067405 | 4110 | Pine flatwoods | FDOT4-21 | FDOT District 4 | N/A | FM#: 413048-1 (Interstate-95 from St. Lucie/ Indian River County Line to North of State Road 60) | Widening SR 9 from St. Lucie / IRC Line to North of State Rd 60. | 100% On-site Retention | Completed | 2016 | 985 | 378 | B | 182 | Not provided | Not provided | Florida Legislature | Not provided | N/A | Structural | 2014 | Central Indian River Lagoon | Not provided | Not provided | 2013 | 100% Table 5 & TA | yes
FDOT District 4 | Central IRL | B | IR12-21 | 0.56 | 0.48 | 0.5079 | 9.3864 | 1.154 | 4.7673 | 0.5861 | 8140 | Roads and Highways | FDOT4-21 | FDOT District 4 | N/A | FM#: 413048-1 (Interstate-95 from St. Lucie/ Indian River County Line to North of State Road 60) | Widening SR 9 from St. Lucie / IRC Line to North of State Rd 60. | 100% On-site Retention | Completed | 2016 | 985 | 378 | B | 182 | Not provided | Not provided | Florida Legislature | Not provided | N/A | Structural | 2014 | Central Indian River Lagoon | Not provided | Not provided | 2013 | 100% Table 5 & TA | yes
FDOT District 4 | Central IRL | B | IR12-21 | 0.56 | 0.48 | 0.027128 | 8.3742 | 1.0804 | 0.22718 | 0.029308 | 3200 | Shrub and Brushland | FDOT4-21 | FDOT District 4 | N/A | FM#: 413048-1 (Interstate-95 from St. Lucie/ Indian River County Line to North of State Road 60) | Widening SR 9 from St. Lucie / IRC Line to North of State Rd 60. | 100% On-site Retention | Completed | 2016 | 985 | 378 | B | 182 | Not provided | Not provided | Florida Legislature | Not provided | N/A | Structural | 2014 | Central Indian River Lagoon | Not provided | Not provided | 2013 | 100% Table 5 & TA | yes
FDOT District 4 | Central IRL | B | IR12-21 | 0.56 | 0.48 | 0.38059 | 8.3742 | 1.0804 | 3.1871 | 0.41117 | 8140 | Roads and Highways | FDOT4-21 | FDOT District 4 | N/A | FM#: 413048-1 (Interstate-95 from St. Lucie/ Indian River County Line to North of State Road 60) | Widening SR 9 from St. Lucie / IRC Line to North of State Rd 60. | 100% On-site Retention | Completed | 2016 | 985 | 378 | B | 182 | Not provided | Not provided | Florida Legislature | Not provided | N/A | Structural | 2014 | Central Indian River Lagoon | Not provided | Not provided | 2013 | 100% Table 5 & TA | yes
FDOT District 4 | Central IRL | B | IR12-21 | 0.56 | 0.48 | 0.019697 | 9.1302 | 1.1298 | 0.17984 | 0.022253 | 4110 | Pine flatwoods | FDOT4-21 | FDOT District 4 | N/A | FM#: 413048-1 (Interstate-95 from St. Lucie/ Indian River County Line to North of State Road 60) | Widening SR 9 from St. Lucie / IRC Line to North of State Rd 60. | 100% On-site Retention | Completed | 2016 | 985 | 378 | B | 182 | Not provided | Not provided | Florida Legislature | Not provided | N/A | Structural | 2014 | Central Indian River Lagoon | Not provided | Not provided | 2013 | 100% Table 5 & TA | yes
FDOT District 4 | Central IRL | B | IR12-21 | 0.56 | 0.48 | 0.50575 | 9.1302 | 1.1298 | 4.6176 | 0.57138 | 8140 | Roads and Highways | FDOT4-21 | FDOT District 4 | N/A | FM#: 413048-1 (Interstate-95 from St. Lucie/ Indian River County Line to North of State Road 60) | Widening SR 9 from St. Lucie / IRC Line to North of State Rd 60. | 100% On-site Retention | Completed | 2016 | 985 | 378 | B | 182 | Not provided | Not provided | Florida Legislature | Not provided | N/A | Structural | 2014 | Central Indian River Lagoon | Not provided | Not provided | 2013 | 100% Table 5 & TA | yes
FDOT District 4 | Central IRL | B | IR12-21 | 0.56 | 0.48 | 0.5769 | 9.6121 | 1.2537 | 5.5452 | 0.72327 | 8140 | Roads and Highways | FDOT4-21 | FDOT District 4 | N/A | FM#: 413048-1 (Interstate-95 from St. Lucie/ Indian River County Line to North of State Road 60) | Widening SR 9 from St. Lucie / IRC Line to North of State Rd 60. | 100% On-site Retention | Completed | 2016 | 985 | 378 | B | 182 | Not provided | Not provided | Florida Legislature | Not provided | N/A | Structural | 2014 | Central Indian River Lagoon | Not provided | Not provided | 2013 | 100% Table 5 & TA | yes
FDOT District 4 | Central IRL | B | IR12-21 | 0.56 | 0.48 | 0.030635 | 6.821 | 0.56669 | 0.20896 | 0.017361 | 8140 | Roads and Highways | FDOT4-21 | FDOT District 4 | N/A | FM#: 413048-1 (Interstate-95 from St. Lucie/ Indian River County Line to North of State Road 60) | Widening SR 9 from St. Lucie / IRC Line to North of State Rd 60. | 100% On-site Retention | Completed | 2016 | 985 | 378 | B | 182 | Not provided | Not provided | Florida Legislature | Not provided | N/A | Structural | 2014 | Central Indian River Lagoon | Not provided | Not provided | 2013 | 100% Table 5 & TA | yes
FDOT District 4 | Central IRL | B | IR12-21 | 0.56 | 0.48 | 0.014063 | 6.1541 | 0.70597 | 0.086543 | 0.0099278 | 8140 | Roads and Highways | FDOT4-21 | FDOT District 4 | N/A | FM#: 413048-1 (Interstate-95 from St. Lucie/ Indian River County Line to North of State Road 60) | Widening SR 9 from St. Lucie / IRC Line to North of State Rd 60. | 100% On-site Retention | Completed | 2016 | 985 | 378 | B | 182 | Not provided | Not provided | Florida Legislature | Not provided | N/A | Structural | 2014 | Central Indian River Lagoon | Not provided | Not provided | 2013 | 100% Table 5 & TA | yes
FDOT District 4 | Central IRL | B | IR12-21 | 0.56 | 0.48 | 0.028511 | 9.5166 | 1.2484 | 0.27133 | 0.035593 | 1700 | Institutional (Educational,religious,health and military facilities) | FDOT4-21 | FDOT District 4 | N/A | FM#: 413048-1 (Interstate-95 from St. Lucie/ Indian River County Line to North of State Road 60) | Widening SR 9 from St. Lucie / IRC Line to North of State Rd 60. | 100% On-site Retention | Completed | 2016 | 985 | 378 | B | 182 | Not provided | Not provided | Florida Legislature | Not provided | N/A | Structural | 2014 | Central Indian River Lagoon | Not provided | Not provided | 2013 | 100% Table 5 & TA | yes
FDOT District 4 | Central IRL | B | IR12-21 | 0.56 | 0.48 | 0.49804 | 9.5166 | 1.2484 | 4.7397 | 0.62174 | 8140 | Roads and Highways | FDOT4-21 | FDOT District 4 | N/A | FM#: 413048-1 (Interstate-95 from St. Lucie/ Indian River County Line to North of State Road 60) | Widening SR 9 from St. Lucie / IRC Line to North of State Rd 60. | 100% On-site Retention | Completed | 2016 | 985 | 378 | B | 182 | Not provided | Not provided | Florida Legislature | Not provided | N/A | Structural | 2014 | Central Indian River Lagoon | Not provided | Not provided | 2013 | 100% Table 5 & TA | yes
FDOT District 4 | Central IRL | B | IR12-21 | 0.56 | 0.48 | 0.19554 | 9.1414 | 1.1399 | 1.7875 | 0.22289 | 8140 | Roads and Highways | FDOT4-21 | FDOT District 4 | N/A | FM#: 413048-1 (Interstate-95 from St. Lucie/ Indian River County Line to North of State Road 60) | Widening SR 9 from St. Lucie / IRC Line to North of State Rd 60. | 100% On-site Retention | Completed | 2016 | 985 | 378 | B | 182 | Not provided | Not provided | Florida Legislature | Not provided | N/A | Structural | 2014 | Central Indian River Lagoon | Not provided | Not provided | 2013 | 100% Table 5 & TA | yes
FDOT District 4 | Central IRL | B | IR12-21 | 0.56 | 0.48 | 0.10694 | 8.6319 | 1.1845 | 0.9231 | 0.12667 | 8140 | Roads and Highways | FDOT4-21 | FDOT District 4 | N/A | FM#: 413048-1 (Interstate-95 from St. Lucie/ Indian River County Line to North of State Road 60) | Widening SR 9 from St. Lucie / IRC Line to North of State Rd 60. | 100% On-site Retention | Completed | 2016 | 985 | 378 | B | 182 | Not provided | Not provided | Florida Legislature | Not provided | N/A | Structural | 2014 | Central Indian River Lagoon | Not provided | Not provided | 2013 | 100% Table 5 & TA | yes
FDOT District 4 | Central IRL | B | IR12-21 | 0.56 | 0.48 | 0.088695 | 7.1921 | 0.65733 | 0.6379 | 0.058302 | 8140 | Roads and Highways | FDOT4-21 | FDOT District 4 | N/A | FM#: 413048-1 (Interstate-95 from St. Lucie/ Indian River County Line to North of State Road 60) | Widening SR 9 from St. Lucie / IRC Line to North of State Rd 60. | 100% On-site Retention | Completed | 2016 | 985 | 378 | B | 182 | Not provided | Not provided | Florida Legislature | Not provided | N/A | Structural | 2014 | Central Indian River Lagoon | Not provided | Not provided | 2013 | 100% Table 5 & TA | yes
FDOT District 4 | Central IRL | B | IR12-21 | 0.56 | 0.48 | 0.53102 | 9.6412 | 1.2751 | 5.1197 | 0.67711 | 8140 | Roads and Highways | FDOT4-21 | FDOT District 4 | N/A | FM#: 413048-1 (Interstate-95 from St. Lucie/ Indian River County Line to North of State Road 60) | Widening SR 9 from St. Lucie / IRC Line to North of State Rd 60. | 100% On-site Retention | Completed | 2016 | 985 | 378 | B | 182 | Not provided | Not provided | Florida Legislature | Not provided | N/A | Structural | 2014 | Central Indian River Lagoon | Not provided | Not provided | 2013 | 100% Table 5 & TA | yes
FDOT District 4 | Central IRL | B | IR12-21 | 0.56 | 0.48 | 0.35565 | 8.9004 | 1.0749 | 3.1654 | 0.3823 | 8140 | Roads and Highways | FDOT4-21 | FDOT District 4 | N/A | FM#: 413048-1 (Interstate-95 from St. Lucie/ Indian River County Line to North of State Road 60) | Widening SR 9 from St. Lucie / IRC Line to North of State Rd 60. | 100% On-site Retention | Completed | 2016 | 985 | 378 | B | 182 | Not provided | Not provided | Florida Legislature | Not provided | N/A | Structural | 2014 | Central Indian River Lagoon | Not provided | Not provided | 2013 | 100% Table 5 & TA | yes
FDOT District 4 | Central IRL | B | IR12-21 | 0.56 | 0.48 | 0.061019 | 7.1552 | 0.85874 | 0.43661 | 0.052399 | 8140 | Roads and Highways | FDOT4-21 | FDOT District 4 | N/A | FM#: 413048-1 (Interstate-95 from St. Lucie/ Indian River County Line to North of State Road 60) | Widening SR 9 from St. Lucie / IRC Line to North of State Rd 60. | 100% On-site Retention | Completed | 2016 | 985 | 378 | B | 182 | Not provided | Not provided | Florida Legislature | Not provided | N/A | Structural | 2014 | Central Indian River Lagoon | Not provided | Not provided | 2013 | 100% Table 5 & TA | yes
FDOT District 4 | Central IRL | B | IR12-21 | 0.56 | 0.48 | 0.42896 | 9.5822 | 1.215 | 4.1104 | 0.52121 | 8140 | Roads and Highways | FDOT4-21 | FDOT District 4 | N/A | FM#: 413048-1 (Interstate-95 from St. Lucie/ Indian River County Line to North of State Road 60) | Widening SR 9 from St. Lucie / IRC Line to North of State Rd 60. | 100% On-site Retention | Completed | 2016 | 985 | 378 | B | 182 | Not provided | Not provided | Florida Legislature | Not provided | N/A | Structural | 2014 | Central Indian River Lagoon | Not provided | Not provided | 2013 | 100% Table 5 & TA | yes
FDOT District 4 | Central IRL | B | IR12-21 | 0.56 | 0.48 | 0.022304 | 10.9823 | 1.4554 | 0.24495 | 0.03246 | 1700 | Institutional (Educational,religious,health and military facilities) | FDOT4-21 | FDOT District 4 | N/A | FM#: 413048-1 (Interstate-95 from St. Lucie/ Indian River County Line to North of State Road 60) | Widening SR 9 from St. Lucie / IRC Line to North of State Rd 60. | 100% On-site Retention | Completed | 2016 | 985 | 378 | B | 182 | Not provided | Not provided | Florida Legislature | Not provided | N/A | Structural | 2014 | Central Indian River Lagoon | Not provided | Not provided | 2013 | 100% Table 5 & TA | yes
FDOT District 4 | Central IRL | B | IR12-21 | 0.56 | 0.48 | 0.05036 | 10.9823 | 1.4554 | 0.55307 | 0.073292 | 8140 | Roads and Highways | FDOT4-21 | FDOT District 4 | N/A | FM#: 413048-1 (Interstate-95 from St. Lucie/ Indian River County Line to North of State Road 60) | Widening SR 9 from St. Lucie / IRC Line to North of State Rd 60. | 100% On-site Retention | Completed | 2016 | 985 | 378 | B | 182 | Not provided | Not provided | Florida Legislature | Not provided | N/A | Structural | 2014 | Central Indian River Lagoon | Not provided | Not provided | 2013 | 100% Table 5 & TA | yes
FDOT District 4 | Central IRL | B | IR12-21 | 0.56 | 0.48 | 0.037857 | 7.821 | 0.83562 | 0.29608 | 0.031634 | 8140 | Roads and Highways | FDOT4-21 | FDOT District 4 | N/A | FM#: 413048-1 (Interstate-95 from St. Lucie/ Indian River County Line to North of State Road 60) | Widening SR 9 from St. Lucie / IRC Line to North of State Rd 60. | 100% On-site Retention | Completed | 2016 | 985 | 378 | B | 182 | Not provided | Not provided | Florida Legislature | Not provided | N/A | Structural | 2014 | Central Indian River Lagoon | Not provided | Not provided | 2013 | 100% Table 5 & TA | yes
FDOT District 4 | Central IRL | B | IR12-21 | 0.56 | 0.48 | 0.56227 | 9.8362 | 1.2708 | 5.5306 | 0.71452 | 8140 | Roads and Highways | FDOT4-21 | FDOT District 4 | N/A | FM#: 413048-1 (Interstate-95 from St. Lucie/ Indian River County Line to North of State Road 60) | Widening SR 9 from St. Lucie / IRC Line to North of State Rd 60. | 100% On-site Retention | Completed | 2016 | 985 | 378 | B | 182 | Not provided | Not provided | Florida Legislature | Not provided | N/A | Structural | 2014 | Central Indian River Lagoon | Not provided | Not provided | 2013 | 100% Table 5 & TA | yes
FDOT District 4 | Central IRL | B | IR12-21 | 0.56 | 0.48 | 0.03435 | 9.8806 | 1.3064 | 0.33939 | 0.044875 | 1700 | Institutional (Educational,religious,health and military facilities) | FDOT4-21 | FDOT District 4 | N/A | FM#: 413048-1 (Interstate-95 from St. Lucie/ Indian River County Line to North of State Road 60) | Widening SR 9 from St. Lucie / IRC Line to North of State Rd 60. | 100% On-site Retention | Completed | 2016 | 985 | 378 | B | 182 | Not provided | Not provided | Florida Legislature | Not provided | N/A | Structural | 2014 | Central Indian River Lagoon | Not provided | Not provided | 2013 | 100% Table 5 & TA | yes
FDOT District 4 | Central IRL | B | IR12-21 | 0.56 | 0.48 | 0.23083 | 9.8806 | 1.3064 | 2.2807 | 0.30156 | 8140 | Roads and Highways | FDOT4-21 | FDOT District 4 | N/A | FM#: 413048-1 (Interstate-95 from St. Lucie/ Indian River County Line to North of State Road 60) | Widening SR 9 from St. Lucie / IRC Line to North of State Rd 60. | 100% On-site Retention | Completed | 2016 | 985 | 378 | B | 182 | Not provided | Not provided | Florida Legislature | Not provided | N/A | Structural | 2014 | Central Indian River Lagoon | Not provided | Not provided | 2013 | 100% Table 5 & TA | yes
FDOT District 4 | Central IRL | B | IR12-21 | 0.56 | 0.48 | 0.27054 | 8.6738 | 1.1269 | 2.3466 | 0.30487 | 8140 | Roads and Highways | FDOT4-21 | FDOT District 4 | N/A | FM#: 413048-1 (Interstate-95 from St. Lucie/ Indian River County Line to North of State Road 60) | Widening SR 9 from St. Lucie / IRC Line to North of State Rd 60. | 100% On-site Retention | Completed | 2016 | 985 | 378 | B | 182 | Not provided | Not provided | Florida Legislature | Not provided | N/A | Structural | 2014 | Central Indian River Lagoon | Not provided | Not provided | 2013 | 100% Table 5 & TA | yes
FDOT District 4 | Central IRL | B | IR12-21 | 0.56 | 0.48 | 0.44176 | 9.4194 | 1.2542 | 4.1612 | 0.55406 | 8140 | Roads and Highways | FDOT4-21 | FDOT District 4 | N/A | FM#: 413048-1 (Interstate-95 from St. Lucie/ Indian River County Line to North of State Road 60) | Widening SR 9 from St. Lucie / IRC Line to North of State Rd 60. | 100% On-site Retention | Completed | 2016 | 985 | 378 | B | 182 | Not provided | Not provided | Florida Legislature | Not provided | N/A | Structural | 2014 | Central Indian River Lagoon | Not provided | Not provided | 2013 | 100% Table 5 & TA | yes
FDOT District 4 | Central IRL | B | IR12-21 | 0.56 | 0.48 | 0.0073819 | 11.8517 | 1.5688 | 0.087488 | 0.01158 | 1700 | Institutional (Educational,religious,health and military facilities) | FDOT4-21 | FDOT District 4 | N/A | FM#: 413048-1 (Interstate-95 from St. Lucie/ Indian River County Line to North of State Road 60) | Widening SR 9 from St. Lucie / IRC Line to North of State Rd 60. | 100% On-site Retention | Completed | 2016 | 985 | 378 | B | 182 | Not provided | Not provided | Florida Legislature | Not provided | N/A | Structural | 2014 | Central Indian River Lagoon | Not provided | Not provided | 2013 | 100% Table 5 & TA | yes
FDOT District 4 | Central IRL | B | IR12-21 | 0.56 | 0.48 | 0.004073 | 11.8517 | 1.5688 | 0.048272 | 0.0063897 | 8140 | Roads and Highways | FDOT4-21 | FDOT District 4 | N/A | FM#: 413048-1 (Interstate-95 from St. Lucie/ Indian River County Line to North of State Road 60) | Widening SR 9 from St. Lucie / IRC Line to North of State Rd 60. | 100% On-site Retention | Completed | 2016 | 985 | 378 | B | 182 | Not provided | Not provided | Florida Legislature | Not provided | N/A | Structural | 2014 | Central Indian River Lagoon | Not provided | Not provided | 2013 | 100% Table 5 & TA | yes
FDOT District 4 | Central IRL | B | IR12-21 | 0.56 | 0.48 | 0.019332 | 8.2515 | 1.0858 | 0.15951 | 0.02099 | 8140 | Roads and Highways | FDOT4-21 | FDOT District 4 | N/A | FM#: 413048-1 (Interstate-95 from St. Lucie/ Indian River County Line to North of State Road 60) | Widening SR 9 from St. Lucie / IRC Line to North of State Rd 60. | 100% On-site Retention | Completed | 2016 | 985 | 378 | B | 182 | Not provided | Not provided | Florida Legislature | Not provided | N/A | Structural | 2014 | Central Indian River Lagoon | Not provided | Not provided | 2013 | 100% Table 5 & TA | yes
FDOT District 4 | Central IRL | B | IR12-21 | 0.56 | 0.48 | 0.02277 | 9.5904 | 1.255 | 0.21837 | 0.028576 | 1700 | Institutional (Educational,religious,health and military facilities) | FDOT4-21 | FDOT District 4 | N/A | FM#: 413048-1 (Interstate-95 from St. Lucie/ Indian River County Line to North of State Road 60) | Widening SR 9 from St. Lucie / IRC Line to North of State Rd 60. | 100% On-site Retention | Completed | 2016 | 985 | 378 | B | 182 | Not provided | Not provided | Florida Legislature | Not provided | N/A | Structural | 2014 | Central Indian River Lagoon | Not provided | Not provided | 2013 | 100% Table 5 & TA | yes
FDOT District 4 | Central IRL | B | IR12-21 | 0.56 | 0.48 | 0.56344 | 9.5904 | 1.255 | 5.4036 | 0.70711 | 8140 | Roads and Highways | FDOT4-21 | FDOT District 4 | N/A | FM#: 413048-1 (Interstate-95 from St. Lucie/ Indian River County Line to North of State Road 60) | Widening SR 9 from St. Lucie / IRC Line to North of State Rd 60. | 100% On-site Retention | Completed | 2016 | 985 | 378 | B | 182 | Not provided | Not provided | Florida Legislature | Not provided | N/A | Structural | 2014 | Central Indian River Lagoon | Not provided | Not provided | 2013 | 100% Table 5 & TA | yes
FDOT District 4 | Central IRL | B | IR12-21 | 0.56 | 0.48 | 0.4556 | 9.3283 | 1.1338 | 4.25 | 0.51656 | 8140 | Roads and Highways | FDOT4-21 | FDOT District 4 | N/A | FM#: 413048-1 (Interstate-95 from St. Lucie/ Indian River County Line to North of State Road 60) | Widening SR 9 from St. Lucie / IRC Line to North of State Rd 60. | 100% On-site Retention | Completed | 2016 | 985 | 378 | B | 182 | Not provided | Not provided | Florida Legislature | Not provided | N/A | Structural | 2014 | Central Indian River Lagoon | Not provided | Not provided | 2013 | 100% Table 5 & TA | yes
FDOT District 4 | Central IRL | B | IR12-21 | 0.56 | 0.48 | 0.20016 | 7.6365 | 0.94075 | 1.5285 | 0.1883 | 8140 | Roads and Highways | FDOT4-21 | FDOT District 4 | N/A | FM#: 413048-1 (Interstate-95 from St. Lucie/ Indian River County Line to North of State Road 60) | Widening SR 9 from St. Lucie / IRC Line to North of State Rd 60. | 100% On-site Retention | Completed | 2016 | 985 | 378 | B | 182 | Not provided | Not provided | Florida Legislature | Not provided | N/A | Structural | 2014 | Central Indian River Lagoon | Not provided | Not provided | 2013 | 100% Table 5 & TA | yes
FDOT District 4 | Central IRL | B | IR12-21 | 0.56 | 0.48 | 0.05228 | 10.2909 | 1.3629 | 0.53801 | 0.071253 | 1700 | Institutional (Educational,religious,health and military facilities) | FDOT4-21 | FDOT District 4 | N/A | FM#: 413048-1 (Interstate-95 from St. Lucie/ Indian River County Line to North of State Road 60) | Widening SR 9 from St. Lucie / IRC Line to North of State Rd 60. | 100% On-site Retention | Completed | 2016 | 985 | 378 | B | 182 | Not provided | Not provided | Florida Legislature | Not provided | N/A | Structural | 2014 | Central Indian River Lagoon | Not provided | Not provided | 2013 | 100% Table 5 & TA | yes
FDOT District 4 | Central IRL | B | IR12-21 | 0.56 | 0.48 | 0.13471 | 10.2909 | 1.3629 | 1.3863 | 0.1836 | 8140 | Roads and Highways | FDOT4-21 | FDOT District 4 | N/A | FM#: 413048-1 (Interstate-95 from St. Lucie/ Indian River County Line to North of State Road 60) | Widening SR 9 from St. Lucie / IRC Line to North of State Rd 60. | 100% On-site Retention | Completed | 2016 | 985 | 378 | B | 182 | Not provided | Not provided | Florida Legislature | Not provided | N/A | Structural | 2014 | Central Indian River Lagoon | Not provided | Not provided | 2013 | 100% Table 5 & TA | yes
FDOT District 4 | Central IRL | B | IR12-21 | 0.56 | 0.48 | 0.1736 | 8.49 | 0.96681 | 1.4739 | 0.16784 | 8140 | Roads and Highways | FDOT4-21 | FDOT District 4 | N/A | FM#: 413048-1 (Interstate-95 from St. Lucie/ Indian River County Line to North of State Road 60) | Widening SR 9 from St. Lucie / IRC Line to North of State Rd 60. | 100% On-site Retention | Completed | 2016 | 985 | 378 | B | 182 | Not provided | Not provided | Florida Legislature | Not provided | N/A | Structural | 2014 | Central Indian River Lagoon | Not provided | Not provided | 2013 | 100% Table 5 & TA | yes
FDOT District 4 | Central IRL | B | IR12-21 | 0.56 | 0.48 | 0.45508 | 9.1734 | 1.1681 | 4.1747 | 0.53157 | 8140 | Roads and Highways | FDOT4-21 | FDOT District 4 | N/A | FM#: 413048-1 (Interstate-95 from St. Lucie/ Indian River County Line to North of State Road 60) | Widening SR 9 from St. Lucie / IRC Line to North of State Rd 60. | 100% On-site Retention | Completed | 2016 | 985 | 378 | B | 182 | Not provided | Not provided | Florida Legislature | Not provided | N/A | Structural | 2014 | Central Indian River Lagoon | Not provided | Not provided | 2013 | 100% Table 5 & TA | yes
FDOT District 4 | Central IRL | B | IR12-21 | 0.56 | 0.48 | 0.029053 | 9.5535 | 1.2513 | 0.27756 | 0.036352 | 1700 | Institutional (Educational,religious,health and military facilities) | FDOT4-21 | FDOT District 4 | N/A | FM#: 413048-1 (Interstate-95 from St. Lucie/ Indian River County Line to North of State Road 60) | Widening SR 9 from St. Lucie / IRC Line to North of State Rd 60. | 100% On-site Retention | Completed | 2016 | 985 | 378 | B | 182 | Not provided | Not provided | Florida Legislature | Not provided | N/A | Structural | 2014 | Central Indian River Lagoon | Not provided | Not provided | 2013 | 100% Table 5 & TA | yes
FDOT District 4 | Central IRL | B | IR12-21 | 0.56 | 0.48 | 0.54 | 9.5535 | 1.2513 | 5.1589 | 0.67567 | 8140 | Roads and Highways | FDOT4-21 | FDOT District 4 | N/A | FM#: 413048-1 (Interstate-95 from St. Lucie/ Indian River County Line to North of State Road 60) | Widening SR 9 from St. Lucie / IRC Line to North of State Rd 60. | 100% On-site Retention | Completed | 2016 | 985 | 378 | B | 182 | Not provided | Not provided | Florida Legislature | Not provided | N/A | Structural | 2014 | Central Indian River Lagoon | Not provided | Not provided | 2013 | 100% Table 5 & TA | yes
FDOT District 4 | Central IRL | B | IR12-21 | 0.56 | 0.48 | 0.54752 | 9.6274 | 1.2568 | 5.2711 | 0.68811 | 8140 | Roads and Highways | FDOT4-21 | FDOT District 4 | N/A | FM#: 413048-1 (Interstate-95 from St. Lucie/ Indian River County Line to North of State Road 60) | Widening SR 9 from St. Lucie / IRC Line to North of State Rd 60. | 100% On-site Retention | Completed | 2016 | 985 | 378 | B | 182 | Not provided | Not provided | Florida Legislature | Not provided | N/A | Structural | 2014 | Central Indian River Lagoon | Not provided | Not provided | 2013 | 100% Table 5 & TA | yes
FDOT District 4 | Central IRL | B | IR12-21 | 0.56 | 0.48 | 0.024508 | 11.0593 | 1.4654 | 0.27105 | 0.035914 | 1700 | Institutional (Educational,religious,health and military facilities) | FDOT4-21 | FDOT District 4 | N/A | FM#: 413048-1 (Interstate-95 from St. Lucie/ Indian River County Line to North of State Road 60) | Widening SR 9 from St. Lucie / IRC Line to North of State Rd 60. | 100% On-site Retention | Completed | 2016 | 985 | 378 | B | 182 | Not provided | Not provided | Florida Legislature | Not provided | N/A | Structural | 2014 | Central Indian River Lagoon | Not provided | Not provided | 2013 | 100% Table 5 & TA | yes
FDOT District 4 | Central IRL | B | IR12-21 | 0.56 | 0.48 | 0.042043 | 11.0593 | 1.4654 | 0.46497 | 0.061609 | 8140 | Roads and Highways | FDOT4-21 | FDOT District 4 | N/A | FM#: 413048-1 (Interstate-95 from St. Lucie/ Indian River County Line to North of State Road 60) | Widening SR 9 from St. Lucie / IRC Line to North of State Rd 60. | 100% On-site Retention | Completed | 2016 | 985 | 378 | B | 182 | Not provided | Not provided | Florida Legislature | Not provided | N/A | Structural | 2014 | Central Indian River Lagoon | Not provided | Not provided | 2013 | 100% Table 5 & TA | yes
FDOT District 4 | Central IRL | B | IR12-21 | 0.56 | 0.48 | 0.48175 | 9.2481 | 1.1956 | 4.4553 | 0.57597 | 8140 | Roads and Highways | FDOT4-21 | FDOT District 4 | N/A | FM#: 413048-1 (Interstate-95 from St. Lucie/ Indian River County Line to North of State Road 60) | Widening SR 9 from St. Lucie / IRC Line to North of State Rd 60. | 100% On-site Retention | Completed | 2016 | 985 | 378 | B | 182 | Not provided | Not provided | Florida Legislature | Not provided | N/A | Structural | 2014 | Central Indian River Lagoon | Not provided | Not provided | 2013 | 100% Table 5 & TA | yes
FDOT District 4 | Central IRL | B | IR12-21 | 0.56 | 0.48 | 0.41296 | 9.4346 | 1.2556 | 3.8961 | 0.51849 | 8140 | Roads and Highways | FDOT4-21 | FDOT District 4 | N/A | FM#: 413048-1 (Interstate-95 from St. Lucie/ Indian River County Line to North of State Road 60) | Widening SR 9 from St. Lucie / IRC Line to North of State Rd 60. | 100% On-site Retention | Completed | 2016 | 985 | 378 | B | 182 | Not provided | Not provided | Florida Legislature | Not provided | N/A | Structural | 2014 | Central Indian River Lagoon | Not provided | Not provided | 2013 | 100% Table 5 & TA | yes
FDOT District 4 | Central IRL | B | IR12-21 | 0.56 | 0.48 | 0.0026678 | 7.3753 | 0.81326 | 0.019676 | 0.0021696 | 8140 | Roads and Highways | FDOT4-21 | FDOT District 4 | N/A | FM#: 413048-1 (Interstate-95 from St. Lucie/ Indian River County Line to North of State Road 60) | Widening SR 9 from St. Lucie / IRC Line to North of State Rd 60. | 100% On-site Retention | Completed | 2016 | 985 | 378 | B | 182 | Not provided | Not provided | Florida Legislature | Not provided | N/A | Structural | 2014 | Central Indian River Lagoon | Not provided | Not provided | 2013 | 100% Table 5 & TA | yes
FDOT District 4 | Central IRL | B | IR12-21 | 0.56 | 0.48 | 0.42005 | 8.7566 | 1.0414 | 3.6782 | 0.43742 | 8140 | Roads and Highways | FDOT4-21 | FDOT District 4 | N/A | FM#: 413048-1 (Interstate-95 from St. Lucie/ Indian River County Line to North of State Road 60) | Widening SR 9 from St. Lucie / IRC Line to North of State Rd 60. | 100% On-site Retention | Completed | 2016 | 985 | 378 | B | 182 | Not provided | Not provided | Florida Legislature | Not provided | N/A | Structural | 2014 | Central Indian River Lagoon | Not provided | Not provided | 2013 | 100% Table 5 & TA | yes
FDOT District 4 | Central IRL | B | IR12-21 | 0.56 | 0.48 | 0.33169 | 8.482 | 0.9666 | 2.8134 | 0.32061 | 8140 | Roads and Highways | FDOT4-21 | FDOT District 4 | N/A | FM#: 413048-1 (Interstate-95 from St. Lucie/ Indian River County Line to North of State Road 60) | Widening SR 9 from St. Lucie / IRC Line to North of State Rd 60. | 100% On-site Retention | Completed | 2016 | 985 | 378 | B | 182 | Not provided | Not provided | Florida Legislature | Not provided | N/A | Structural | 2014 | Central Indian River Lagoon | Not provided | Not provided | 2013 | 100% Table 5 & TA | yes
FDOT District 4 | Central IRL | B | IR12-21 | 0.56 | 0.48 | 0.077201 | 6.9165 | 0.82118 | 0.53396 | 0.063396 | 8140 | Roads and Highways | FDOT4-21 | FDOT District 4 | N/A | FM#: 413048-1 (Interstate-95 from St. Lucie/ Indian River County Line to North of State Road 60) | Widening SR 9 from St. Lucie / IRC Line to North of State Rd 60. | 100% On-site Retention | Completed | 2016 | 985 | 378 | B | 182 | Not provided | Not provided | Florida Legislature | Not provided | N/A | Structural | 2014 | Central Indian River Lagoon | Not provided | Not provided | 2013 | 100% Table 5 & TA | yes
FDOT District 4 | Central IRL | B | IR12-21 | 0.56 | 0.48 | 0.0237 | 9.5224 | 1.2515 | 0.22568 | 0.029662 | 1700 | Institutional (Educational,religious,health and military facilities) | FDOT4-21 | FDOT District 4 | N/A | FM#: 413048-1 (Interstate-95 from St. Lucie/ Indian River County Line to North of State Road 60) | Widening SR 9 from St. Lucie / IRC Line to North of State Rd 60. | 100% On-site Retention | Completed | 2016 | 985 | 378 | B | 182 | Not provided | Not provided | Florida Legislature | Not provided | N/A | Structural | 2014 | Central Indian River Lagoon | Not provided | Not provided | 2013 | 100% Table 5 & TA | yes
FDOT District 4 | Central IRL | B | IR12-21 | 0.56 | 0.48 | 0.43997 | 9.5224 | 1.2515 | 4.1895 | 0.55063 | 8140 | Roads and Highways | FDOT4-21 | FDOT District 4 | N/A | FM#: 413048-1 (Interstate-95 from St. Lucie/ Indian River County Line to North of State Road 60) | Widening SR 9 from St. Lucie / IRC Line to North of State Rd 60. | 100% On-site Retention | Completed | 2016 | 985 | 378 | B | 182 | Not provided | Not provided | Florida Legislature | Not provided | N/A | Structural | 2014 | Central Indian River Lagoon | Not provided | Not provided | 2013 | 100% Table 5 & TA | yes
FDOT District 4 | Central IRL | B | IR12-21 | 0.56 | 0.48 | 0.020726 | 10.336 | 1.3669 | 0.21423 | 0.028331 | 1700 | Institutional (Educational,religious,health and military facilities) | FDOT4-21 | FDOT District 4 | N/A | FM#: 413048-1 (Interstate-95 from St. Lucie/ Indian River County Line to North of State Road 60) | Widening SR 9 from St. Lucie / IRC Line to North of State Rd 60. | 100% On-site Retention | Completed | 2016 | 985 | 378 | B | 182 | Not provided | Not provided | Florida Legislature | Not provided | N/A | Structural | 2014 | Central Indian River Lagoon | Not provided | Not provided | 2013 | 100% Table 5 & TA | yes
FDOT District 4 | Central IRL | B | IR12-21 | 0.56 | 0.48 | 0.18172 | 10.336 | 1.3669 | 1.8782 | 0.24839 | 8140 | Roads and Highways | FDOT4-21 | FDOT District 4 | N/A | FM#: 413048-1 (Interstate-95 from St. Lucie/ Indian River County Line to North of State Road 60) | Widening SR 9 from St. Lucie / IRC Line to North of State Rd 60. | 100% On-site Retention | Completed | 2016 | 985 | 378 | B | 182 | Not provided | Not provided | Florida Legislature | Not provided | N/A | Structural | 2014 | Central Indian River Lagoon | Not provided | Not provided | 2013 | 100% Table 5 & TA | yes
FDOT District 4 | Central IRL | B | IR12-21 | 0.56 | 0.48 | 0.60888 | 9.6639 | 1.2611 | 5.8841 | 0.76786 | 8140 | Roads and Highways | FDOT4-21 | FDOT District 4 | N/A | FM#: 413048-1 (Interstate-95 from St. Lucie/ Indian River County Line to North of State Road 60) | Widening SR 9 from St. Lucie / IRC Line to North of State Rd 60. | 100% On-site Retention | Completed | 2016 | 985 | 378 | B | 182 | Not provided | Not provided | Florida Legislature | Not provided | N/A | Structural | 2014 | Central Indian River Lagoon | Not provided | Not provided | 2013 | 100% Table 5 & TA | yes
FDOT District 4 | Central IRL | B | IR12-21 | 0.56 | 0.48 | 0.2192 | 8.3643 | 0.95709 | 1.8334 | 0.20979 | 8140 | Roads and Highways | FDOT4-21 | FDOT District 4 | N/A | FM#: 413048-1 (Interstate-95 from St. Lucie/ Indian River County Line to North of State Road 60) | Widening SR 9 from St. Lucie / IRC Line to North of State Rd 60. | 100% On-site Retention | Completed | 2016 | 985 | 378 | B | 182 | Not provided | Not provided | Florida Legislature | Not provided | N/A | Structural | 2014 | Central Indian River Lagoon | Not provided | Not provided | 2013 | 100% Table 5 & TA | yes
FDOT District 4 | Central IRL | B | IR12-21 | 0.56 | 0.48 | 0.169 | 7.0601 | 0.85086 | 1.1932 | 0.1438 | 8140 | Roads and Highways | FDOT4-21 | FDOT District 4 | N/A | FM#: 413048-1 (Interstate-95 from St. Lucie/ Indian River County Line to North of State Road 60) | Widening SR 9 from St. Lucie / IRC Line to North of State Rd 60. | 100% On-site Retention | Completed | 2016 | 985 | 378 | B | 182 | Not provided | Not provided | Florida Legislature | Not provided | N/A | Structural | 2014 | Central Indian River Lagoon | Not provided | Not provided | 2013 | 100% Table 5 & TA | yes
FDOT District 4 | Central IRL | B | IR12-21 | 0.56 | 0.48 | 0.30196 | 9.2263 | 1.1416 | 2.7859 | 0.3447 | 8140 | Roads and Highways | FDOT4-21 | FDOT District 4 | N/A | FM#: 413048-1 (Interstate-95 from St. Lucie/ Indian River County Line to North of State Road 60) | Widening SR 9 from St. Lucie / IRC Line to North of State Rd 60. | 100% On-site Retention | Completed | 2016 | 985 | 378 | B | 182 | Not provided | Not provided | Florida Legislature | Not provided | N/A | Structural | 2014 | Central Indian River Lagoon | Not provided | Not provided | 2013 | 100% Table 5 & TA | yes
FDOT District 4 | Central IRL | B | IR12-21 | 0.56 | 0.48 | 0.077247 | 7.5068 | 0.74666 | 0.57987 | 0.057677 | 8140 | Roads and Highways | FDOT4-21 | FDOT District 4 | N/A | FM#: 413048-1 (Interstate-95 from St. Lucie/ Indian River County Line to North of State Road 60) | Widening SR 9 from St. Lucie / IRC Line to North of State Rd 60. | 100% On-site Retention | Completed | 2016 | 985 | 378 | B | 182 | Not provided | Not provided | Florida Legislature | Not provided | N/A | Structural | 2014 | Central Indian River Lagoon | Not provided | Not provided | 2013 | 100% Table 5 & TA | yes
FDOT District 4 | Central IRL | B | IR12-21 | 0.56 | 0.48 | 0.04326 | 9.4795 | 1.2462 | 0.41009 | 0.053909 | 1700 | Institutional (Educational,religious,health and military facilities) | FDOT4-21 | FDOT District 4 | N/A | FM#: 413048-1 (Interstate-95 from St. Lucie/ Indian River County Line to North of State Road 60) | Widening SR 9 from St. Lucie / IRC Line to North of State Rd 60. | 100% On-site Retention | Completed | 2016 | 985 | 378 | B | 182 | Not provided | Not provided | Florida Legislature | Not provided | N/A | Structural | 2014 | Central Indian River Lagoon | Not provided | Not provided | 2013 | 100% Table 5 & TA | yes
FDOT District 4 | Central IRL | B | IR12-21 | 0.56 | 0.48 | 0.43685 | 9.4795 | 1.2462 | 4.1412 | 0.54439 | 8140 | Roads and Highways | FDOT4-21 | FDOT District 4 | N/A | FM#: 413048-1 (Interstate-95 from St. Lucie/ Indian River County Line to North of State Road 60) | Widening SR 9 from St. Lucie / IRC Line to North of State Rd 60. | 100% On-site Retention | Completed | 2016 | 985 | 378 | B | 182 | Not provided | Not provided | Florida Legislature | Not provided | N/A | Structural | 2014 | Central Indian River Lagoon | Not provided | Not provided | 2013 | 100% Table 5 & TA | yes
FDOT District 4 | Central IRL | B | IR12-21 | 0.56 | 0.48 | 0.40634 | 8.7734 | 1.0439 | 3.565 | 0.42417 | 8140 | Roads and Highways | FDOT4-21 | FDOT District 4 | N/A | FM#: 413048-1 (Interstate-95 from St. Lucie/ Indian River County Line to North of State Road 60) | Widening SR 9 from St. Lucie / IRC Line to North of State Rd 60. | 100% On-site Retention | Completed | 2016 | 985 | 378 | B | 182 | Not provided | Not provided | Florida Legislature | Not provided | N/A | Structural | 2014 | Central Indian River Lagoon | Not provided | Not provided | 2013 | 100% Table 5 & TA | yes
FDOT District 4 | Central IRL | B | IR12-21 | 0.56 | 0.48 | 0.2007 | 7.7602 | 0.79656 | 1.5575 | 0.15987 | 8140 | Roads and Highways | FDOT4-21 | FDOT District 4 | N/A | FM#: 413048-1 (Interstate-95 from St. Lucie/ Indian River County Line to North of State Road 60) | Widening SR 9 from St. Lucie / IRC Line to North of State Rd 60. | 100% On-site Retention | Completed | 2016 | 985 | 378 | B | 182 | Not provided | Not provided | Florida Legislature | Not provided | N/A | Structural | 2014 | Central Indian River Lagoon | Not provided | Not provided | 2013 | 100% Table 5 & TA | yes
FDOT District 4 | Central IRL | B | IR12-21 | 0.56 | 0.48 | 0.019235 | 9.2984 | 1.1496 | 0.17885 | 0.022113 | 3100 | Herbaceous Dry Prairie | FDOT4-21 | FDOT District 4 | N/A | FM#: 413048-1 (Interstate-95 from St. Lucie/ Indian River County Line to North of State Road 60) | Widening SR 9 from St. Lucie / IRC Line to North of State Rd 60. | 100% On-site Retention | Completed | 2016 | 985 | 378 | B | 182 | Not provided | Not provided | Florida Legislature | Not provided | N/A | Structural | 2014 | Central Indian River Lagoon | Not provided | Not provided | 2013 | 100% Table 5 & TA | yes
FDOT District 4 | Central IRL | B | IR12-21 | 0.56 | 0.48 | 0.15467 | 9.2984 | 1.1496 | 1.4381 | 0.17781 | 8140 | Roads and Highways | FDOT4-21 | FDOT District 4 | N/A | FM#: 413048-1 (Interstate-95 from St. Lucie/ Indian River County Line to North of State Road 60) | Widening SR 9 from St. Lucie / IRC Line to North of State Rd 60. | 100% On-site Retention | Completed | 2016 | 985 | 378 | B | 182 | Not provided | Not provided | Florida Legislature | Not provided | N/A | Structural | 2014 | Central Indian River Lagoon | Not provided | Not provided | 2013 | 100% Table 5 & TA | yes
FDOT District 4 | Central IRL | B | IR12-21 | 0.56 | 0.48 | 0.55753 | 9.5757 | 1.2453 | 5.3388 | 0.6943 | 8140 | Roads and Highways | FDOT4-21 | FDOT District 4 | N/A | FM#: 413048-1 (Interstate-95 from St. Lucie/ Indian River County Line to North of State Road 60) | Widening SR 9 from St. Lucie / IRC Line to North of State Rd 60. | 100% On-site Retention | Completed | 2016 | 985 | 378 | B | 182 | Not provided | Not provided | Florida Legislature | Not provided | N/A | Structural | 2014 | Central Indian River Lagoon | Not provided | Not provided | 2013 | 100% Table 5 & TA | yes
FDOT District 4 | Central IRL | B | IR12-21 | 0.56 | 0.48 | 0.27058 | 8.1101 | 0.88208 | 2.1944 | 0.23867 | 8140 | Roads and Highways | FDOT4-21 | FDOT District 4 | N/A | FM#: 413048-1 (Interstate-95 from St. Lucie/ Indian River County Line to North of State Road 60) | Widening SR 9 from St. Lucie / IRC Line to North of State Rd 60. | 100% On-site Retention | Completed | 2016 | 985 | 378 | B | 182 | Not provided | Not provided | Florida Legislature | Not provided | N/A | Structural | 2014 | Central Indian River Lagoon | Not provided | Not provided | 2013 | 100% Table 5 & TA | yes
FDOT District 4 | Central IRL | B | IR12-21 | 0.56 | 0.48 | 0.51548 | 9.237 | 1.1574 | 4.7616 | 0.59661 | 8140 | Roads and Highways | FDOT4-21 | FDOT District 4 | N/A | FM#: 413048-1 (Interstate-95 from St. Lucie/ Indian River County Line to North of State Road 60) | Widening SR 9 from St. Lucie / IRC Line to North of State Rd 60. | 100% On-site Retention | Completed | 2016 | 985 | 378 | B | 182 | Not provided | Not provided | Florida Legislature | Not provided | N/A | Structural | 2014 | Central Indian River Lagoon | Not provided | Not provided | 2013 | 100% Table 5 & TA | yes
FDOT District 4 | Central IRL | B | IR12-21 | 0.56 | 0.48 | 0.47921 | 9.4595 | 1.2158 | 4.533 | 0.58263 | 8140 | Roads and Highways | FDOT4-21 | FDOT District 4 | N/A | FM#: 413048-1 (Interstate-95 from St. Lucie/ Indian River County Line to North of State Road 60) | Widening SR 9 from St. Lucie / IRC Line to North of State Rd 60. | 100% On-site Retention | Completed | 2016 | 985 | 378 | B | 182 | Not provided | Not provided | Florida Legislature | Not provided | N/A | Structural | 2014 | Central Indian River Lagoon | Not provided | Not provided | 2013 | 100% Table 5 & TA | yes
FDOT District 4 | Central IRL | B | IR12-21 | 0.56 | 0.48 | 0.014617 | 7.7209 | 0.89162 | 0.11285 | 0.013033 | 8140 | Roads and Highways | FDOT4-21 | FDOT District 4 | N/A | FM#: 413048-1 (Interstate-95 from St. Lucie/ Indian River County Line to North of State Road 60) | Widening SR 9 from St. Lucie / IRC Line to North of State Rd 60. | 100% On-site Retention | Completed | 2016 | 985 | 378 | B | 182 | Not provided | Not provided | Florida Legislature | Not provided | N/A | Structural | 2014 | Central Indian River Lagoon | Not provided | Not provided | 2013 | 100% Table 5 & TA | yes
FDOT District 4 | Central IRL | B | IR12-21 | 0.56 | 0.48 | 0.1455 | 7.792 | 0.7843 | 1.1337 | 0.11411 | 8140 | Roads and Highways | FDOT4-21 | FDOT District 4 | N/A | FM#: 413048-1 (Interstate-95 from St. Lucie/ Indian River County Line to North of State Road 60) | Widening SR 9 from St. Lucie / IRC Line to North of State Rd 60. | 100% On-site Retention | Completed | 2016 | 985 | 378 | B | 182 | Not provided | Not provided | Florida Legislature | Not provided | N/A | Structural | 2014 | Central Indian River Lagoon | Not provided | Not provided | 2013 | 100% Table 5 & TA | yes
FDOT District 4 | Central IRL | B | IR12-21 | 0.56 | 0.48 | 0.0040312 | 9.6687 | 1.2627 | 0.038977 | 0.0050902 | 8140 | Roads and Highways | FDOT4-21 | FDOT District 4 | N/A | FM#: 413048-1 (Interstate-95 from St. Lucie/ Indian River County Line to North of State Road 60) | Widening SR 9 from St. Lucie / IRC Line to North of State Rd 60. | 100% On-site Retention | Completed | 2016 | 985 | 378 | B | 182 | Not provided | Not provided | Florida Legislature | Not provided | N/A | Structural | 2014 | Central Indian River Lagoon | Not provided | Not provided | 2013 | 100% Table 5 & TA | yes
FDOT District 4 | Central IRL | B | IR12-21 | 0.56 | 0.48 | 0.0017827 | 7.6883 | 0.97124 | 0.013706 | 0.0017314 | 8140 | Roads and Highways | FDOT4-21 | FDOT District 4 | N/A | FM#: 413048-1 (Interstate-95 from St. Lucie/ Indian River County Line to North of State Road 60) | Widening SR 9 from St. Lucie / IRC Line to North of State Rd 60. | 100% On-site Retention | Completed | 2016 | 985 | 378 | B | 182 | Not provided | Not provided | Florida Legislature | Not provided | N/A | Structural | 2014 | Central Indian River Lagoon | Not provided | Not provided | 2013 | 100% Table 5 & TA | yes
FDOT District 4 | Central IRL | B | IR12-21 | 0.56 | 0.48 | 0.57128 | 9.7063 | 1.266 | 5.545 | 0.72322 | 8140 | Roads and Highways | FDOT4-21 | FDOT District 4 | N/A | FM#: 413048-1 (Interstate-95 from St. Lucie/ Indian River County Line to North of State Road 60) | Widening SR 9 from St. Lucie / IRC Line to North of State Rd 60. | 100% On-site Retention | Completed | 2016 | 985 | 378 | B | 182 | Not provided | Not provided | Florida Legislature | Not provided | N/A | Structural | 2014 | Central Indian River Lagoon | Not provided | Not provided | 2013 | 100% Table 5 & TA | yes
FDOT District 4 | Central IRL | B | IR12-21 | 0.56 | 0.48 | 0.60026 | 9.6682 | 1.2626 | 5.8034 | 0.75791 | 8140 | Roads and Highways | FDOT4-21 | FDOT District 4 | N/A | FM#: 413048-1 (Interstate-95 from St. Lucie/ Indian River County Line to North of State Road 60) | Widening SR 9 from St. Lucie / IRC Line to North of State Rd 60. | 100% On-site Retention | Completed | 2016 | 985 | 378 | B | 182 | Not provided | Not provided | Florida Legislature | Not provided | N/A | Structural | 2014 | Central Indian River Lagoon | Not provided | Not provided | 2013 | 100% Table 5 & TA | yes
FDOT District 4 | Central IRL | B | IR12-21 | 0.56 | 0.48 | 0.32627 | 8.6593 | 1.0188 | 2.8253 | 0.33241 | 8140 | Roads and Highways | FDOT4-21 | FDOT District 4 | N/A | FM#: 413048-1 (Interstate-95 from St. Lucie/ Indian River County Line to North of State Road 60) | Widening SR 9 from St. Lucie / IRC Line to North of State Rd 60. | 100% On-site Retention | Completed | 2016 | 985 | 378 | B | 182 | Not provided | Not provided | Florida Legislature | Not provided | N/A | Structural | 2014 | Central Indian River Lagoon | Not provided | Not provided | 2013 | 100% Table 5 & TA | yes
FDOT District 4 | Central IRL | B | IR12-21 | 0.56 | 0.48 | 0.51373 | 9.6262 | 1.2589 | 4.9452 | 0.64675 | 8140 | Roads and Highways | FDOT4-21 | FDOT District 4 | N/A | FM#: 413048-1 (Interstate-95 from St. Lucie/ Indian River County Line to North of State Road 60) | Widening SR 9 from St. Lucie / IRC Line to North of State Rd 60. | 100% On-site Retention | Completed | 2016 | 985 | 378 | B | 182 | Not provided | Not provided | Florida Legislature | Not provided | N/A | Structural | 2014 | Central Indian River Lagoon | Not provided | Not provided | 2013 | 100% Table 5 & TA | yes
FDOT District 4 | Central IRL | B | IR12-21 | 0.56 | 0.48 | 0.5033 | 10.0638 | 1.2984 | 5.0652 | 0.65351 | 8140 | Roads and Highways | FDOT4-21 | FDOT District 4 | N/A | FM#: 413048-1 (Interstate-95 from St. Lucie/ Indian River County Line to North of State Road 60) | Widening SR 9 from St. Lucie / IRC Line to North of State Rd 60. | 100% On-site Retention | Completed | 2016 | 985 | 378 | B | 182 | Not provided | Not provided | Florida Legislature | Not provided | N/A | Structural | 2014 | Central Indian River Lagoon | Not provided | Not provided | 2013 | 100% Table 5 & TA | yes
FDOT District 4 | Central IRL | B | IR12-21 | 0.56 | 0.48 | 0.56015 | 9.6252 | 1.2587 | 5.3916 | 0.70505 | 8140 | Roads and Highways | FDOT4-21 | FDOT District 4 | N/A | FM#: 413048-1 (Interstate-95 from St. Lucie/ Indian River County Line to North of State Road 60) | Widening SR 9 from St. Lucie / IRC Line to North of State Rd 60. | 100% On-site Retention | Completed | 2016 | 985 | 378 | B | 182 | Not provided | Not provided | Florida Legislature | Not provided | N/A | Structural | 2014 | Central Indian River Lagoon | Not provided | Not provided | 2013 | 100% Table 5 & TA | yes
FDOT District 4 | Central IRL | B | IR12-21 | 0.56 | 0.48 | 0.46173 | 9.7771 | 1.3291 | 4.5144 | 0.61368 | 8140 | Roads and Highways | FDOT4-21 | FDOT District 4 | N/A | FM#: 413048-1 (Interstate-95 from St. Lucie/ Indian River County Line to North of State Road 60) | Widening SR 9 from St. Lucie / IRC Line to North of State Rd 60. | 100% On-site Retention | Completed | 2016 | 985 | 378 | B | 182 | Not provided | Not provided | Florida Legislature | Not provided | N/A | Structural | 2014 | Central Indian River Lagoon | Not provided | Not provided | 2013 | 100% Table 5 & TA | yes
FDOT District 4 | Central IRL | B | IR12-21 | 0.56 | 0.48 | 0.00046235 | 8.6294 | 1.0425 | 0.0039898 | 0.00048199 | 8140 | Roads and Highways | FDOT4-21 | FDOT District 4 | N/A | FM#: 413048-1 (Interstate-95 from St. Lucie/ Indian River County Line to North of State Road 60) | Widening SR 9 from St. Lucie / IRC Line to North of State Rd 60. | 100% On-site Retention | Completed | 2016 | 985 | 378 | B | 182 | Not provided | Not provided | Florida Legislature | Not provided | N/A | Structural | 2014 | Central Indian River Lagoon | Not provided | Not provided | 2013 | 100% Table 5 & TA | yes
FDOT District 4 | Central IRL | B | IR12-21 | 0.56 | 0.48 | 0.0029577 | 8.7006 | 1.0554 | 0.025734 | 0.0031215 | 8140 | Roads and Highways | FDOT4-21 | FDOT District 4 | N/A | FM#: 413048-1 (Interstate-95 from St. Lucie/ Indian River County Line to North of State Road 60) | Widening SR 9 from St. Lucie / IRC Line to North of State Rd 60. | 100% On-site Retention | Completed | 2016 | 985 | 378 | B | 182 | Not provided | Not provided | Florida Legislature | Not provided | N/A | Structural | 2014 | Central Indian River Lagoon | Not provided | Not provided | 2013 | 100% Table 5 & TA | yes
FDOT District 4 | Central IRL | B | IR12-21 | 0.56 | 0.48 | 0.4663 | 9.687 | 1.2651 | 4.5171 | 0.58993 | 8140 | Roads and Highways | FDOT4-21 | FDOT District 4 | N/A | FM#: 413048-1 (Interstate-95 from St. Lucie/ Indian River County Line to North of State Road 60) | Widening SR 9 from St. Lucie / IRC Line to North of State Rd 60. | 100% On-site Retention | Completed | 2016 | 985 | 378 | B | 182 | Not provided | Not provided | Florida Legislature | Not provided | N/A | Structural | 2014 | Central Indian River Lagoon | Not provided | Not provided | 2013 | 100% Table 5 & TA | yes
FDOT District 4 | Central IRL | B | IR12-21 | 0.56 | 0.48 | 0.16504 | 9.7759 | 1.2474 | 1.6135 | 0.20588 | 8140 | Roads and Highways | FDOT4-21 | FDOT District 4 | N/A | FM#: 413048-1 (Interstate-95 from St. Lucie/ Indian River County Line to North of State Road 60) | Widening SR 9 from St. Lucie / IRC Line to North of State Rd 60. | 100% On-site Retention | Completed | 2016 | 985 | 378 | B | 182 | Not provided | Not provided | Florida Legislature | Not provided | N/A | Structural | 2014 | Central Indian River Lagoon | Not provided | Not provided | 2013 | 100% Table 5 & TA | yes
FDOT District 4 | Central IRL | B | IR12-21 | 0.56 | 0.48 | 0.24721 | 8.1968 | 0.90559 | 2.0263 | 0.22387 | 8140 | Roads and Highways | FDOT4-21 | FDOT District 4 | N/A | FM#: 413048-1 (Interstate-95 from St. Lucie/ Indian River County Line to North of State Road 60) | Widening SR 9 from St. Lucie / IRC Line to North of State Rd 60. | 100% On-site Retention | Completed | 2016 | 985 | 378 | B | 182 | Not provided | Not provided | Florida Legislature | Not provided | N/A | Structural | 2014 | Central Indian River Lagoon | Not provided | Not provided | 2013 | 100% Table 5 & TA | yes
FDOT District 4 | Central IRL | B | IR12-21 | 0.56 | 0.48 | 0.25404 | 8.4112 | 1.0617 | 2.1368 | 0.26972 | 8140 | Roads and Highways | FDOT4-21 | FDOT District 4 | N/A | FM#: 413048-1 (Interstate-95 from St. Lucie/ Indian River County Line to North of State Road 60) | Widening SR 9 from St. Lucie / IRC Line to North of State Rd 60. | 100% On-site Retention | Completed | 2016 | 985 | 378 | B | 182 | Not provided | Not provided | Florida Legislature | Not provided | N/A | Structural | 2014 | Central Indian River Lagoon | Not provided | Not provided | 2013 | 100% Table 5 & TA | yes
FDOT District 4 | Central IRL | B | IR12-21 | 0.56 | 0.48 | 0.37604 | 9.2292 | 1.156 | 3.4705 | 0.43471 | 8140 | Roads and Highways | FDOT4-21 | FDOT District 4 | N/A | FM#: 413048-1 (Interstate-95 from St. Lucie/ Indian River County Line to North of State Road 60) | Widening SR 9 from St. Lucie / IRC Line to North of State Rd 60. | 100% On-site Retention | Completed | 2016 | 985 | 378 | B | 182 | Not provided | Not provided | Florida Legislature | Not provided | N/A | Structural | 2014 | Central Indian River Lagoon | Not provided | Not provided | 2013 | 100% Table 5 & TA | yes
FDOT District 4 | Central IRL | B | IR12-21 | 0.56 | 0.48 | 0.0050008 | 8.9108 | 1.0936 | 0.044561 | 0.0054687 | 8140 | Roads and Highways | FDOT4-21 | FDOT District 4 | N/A | FM#: 413048-1 (Interstate-95 from St. Lucie/ Indian River County Line to North of State Road 60) | Widening SR 9 from St. Lucie / IRC Line to North of State Rd 60. | 100% On-site Retention | Completed | 2016 | 985 | 378 | B | 182 | Not provided | Not provided | Florida Legislature | Not provided | N/A | Structural | 2014 | Central Indian River Lagoon | Not provided | Not provided | 2013 | 100% Table 5 & TA | yes
FDOT District 4 | Central IRL | B | IR12-21 | 0.56 | 0.48 | 0.54747 | 9.6697 | 1.2627 | 5.2938 | 0.69127 | 8140 | Roads and Highways | FDOT4-21 | FDOT District 4 | N/A | FM#: 413048-1 (Interstate-95 from St. Lucie/ Indian River County Line to North of State Road 60) | Widening SR 9 from St. Lucie / IRC Line to North of State Rd 60. | 100% On-site Retention | Completed | 2016 | 985 | 378 | B | 182 | Not provided | Not provided | Florida Legislature | Not provided | N/A | Structural | 2014 | Central Indian River Lagoon | Not provided | Not provided | 2013 | 100% Table 5 & TA | yes
FDOT District 4 | Central IRL | B | IR12-21 | 0.56 | 0.48 | 4.6838e-06 | 7.4413 | 0.73044 | 3.4854e-05 | 3.4213e-06 | 8140 | Roads and Highways | FDOT4-21 | FDOT District 4 | N/A | FM#: 413048-1 (Interstate-95 from St. Lucie/ Indian River County Line to North of State Road 60) | Widening SR 9 from St. Lucie / IRC Line to North of State Rd 60. | 100% On-site Retention | Completed | 2016 | 985 | 378 | B | 182 | Not provided | Not provided | Florida Legislature | Not provided | N/A | Structural | 2014 | Central Indian River Lagoon | Not provided | Not provided | 2013 | 100% Table 5 & TA | yes
FDOT District 4 | Central IRL | B | IR12-21 | 0.56 | 0.48 | 0.61649 | 9.6689 | 1.2627 | 5.9607 | 0.77846 | 8140 | Roads and Highways | FDOT4-21 | FDOT District 4 | N/A | FM#: 413048-1 (Interstate-95 from St. Lucie/ Indian River County Line to North of State Road 60) | Widening SR 9 from St. Lucie / IRC Line to North of State Rd 60. | 100% On-site Retention | Completed | 2016 | 985 | 378 | B | 182 | Not provided | Not provided | Florida Legislature | Not provided | N/A | Structural | 2014 | Central Indian River Lagoon | Not provided | Not provided | 2013 | 100% Table 5 & TA | yes
FDOT District 4 | Central IRL | B | IR12-21 | 0.56 | 0.48 | 0.48297 | 10 | 1.2982 | 4.8297 | 0.627 | 8140 | Roads and Highways | FDOT4-21 | FDOT District 4 | N/A | FM#: 413048-1 (Interstate-95 from St. Lucie/ Indian River County Line to North of State Road 60) | Widening SR 9 from St. Lucie / IRC Line to North of State Rd 60. | 100% On-site Retention | Completed | 2016 | 985 | 378 | B | 182 | Not provided | Not provided | Florida Legislature | Not provided | N/A | Structural | 2014 | Central Indian River Lagoon | Not provided | Not provided | 2013 | 100% Table 5 & TA | yes
FDOT District 4 | Central IRL | B | IR12-21 | 0.56 | 0.48 | 0.34102 | 8.7129 | 1.0247 | 2.9713 | 0.34945 | 8140 | Roads and Highways | FDOT4-21 | FDOT District 4 | N/A | FM#: 413048-1 (Interstate-95 from St. Lucie/ Indian River County Line to North of State Road 60) | Widening SR 9 from St. Lucie / IRC Line to North of State Rd 60. | 100% On-site Retention | Completed | 2016 | 985 | 378 | B | 182 | Not provided | Not provided | Florida Legislature | Not provided | N/A | Structural | 2014 | Central Indian River Lagoon | Not provided | Not provided | 2013 | 100% Table 5 & TA | yes
FDOT District 4 | Central IRL | B | IR12-21 | 0.56 | 0.48 | 0.13224 | 8.3842 | 0.97127 | 1.1087 | 0.12844 | 8140 | Roads and Highways | FDOT4-21 | FDOT District 4 | N/A | FM#: 413048-1 (Interstate-95 from St. Lucie/ Indian River County Line to North of State Road 60) | Widening SR 9 from St. Lucie / IRC Line to North of State Rd 60. | 100% On-site Retention | Completed | 2016 | 985 | 378 | B | 182 | Not provided | Not provided | Florida Legislature | Not provided | N/A | Structural | 2014 | Central Indian River Lagoon | Not provided | Not provided | 2013 | 100% Table 5 & TA | yes
FDOT District 4 | Central IRL | B | IR12-21 | 0.56 | 0.48 | 0.074391 | 7.5116 | 0.95889 | 0.5588 | 0.071333 | 8140 | Roads and Highways | FDOT4-21 | FDOT District 4 | N/A | FM#: 413048-1 (Interstate-95 from St. Lucie/ Indian River County Line to North of State Road 60) | Widening SR 9 from St. Lucie / IRC Line to North of State Rd 60. | 100% On-site Retention | Completed | 2016 | 985 | 378 | B | 182 | Not provided | Not provided | Florida Legislature | Not provided | N/A | Structural | 2014 | Central Indian River Lagoon | Not provided | Not provided | 2013 | 100% Table 5 & TA | yes
FDOT District 4 | Central IRL | B | IR12-21 | 0.56 | 0.48 | 0.46651 | 10.0643 | 1.2985 | 4.695 | 0.60576 | 8140 | Roads and Highways | FDOT4-21 | FDOT District 4 | N/A | FM#: 413048-1 (Interstate-95 from St. Lucie/ Indian River County Line to North of State Road 60) | Widening SR 9 from St. Lucie / IRC Line to North of State Rd 60. | 100% On-site Retention | Completed | 2016 | 985 | 378 | B | 182 | Not provided | Not provided | Florida Legislature | Not provided | N/A | Structural | 2014 | Central Indian River Lagoon | Not provided | Not provided | 2013 | 100% Table 5 & TA | yes
FDOT District 4 | Central IRL | B | IR12-21 | 0.56 | 0.48 | 0.0013946 | 8.442 | 1.0109 | 0.011773 | 0.0014097 | 8140 | Roads and Highways | FDOT4-21 | FDOT District 4 | N/A | FM#: 413048-1 (Interstate-95 from St. Lucie/ Indian River County Line to North of State Road 60) | Widening SR 9 from St. Lucie / IRC Line to North of State Rd 60. | 100% On-site Retention | Completed | 2016 | 985 | 378 | B | 182 | Not provided | Not provided | Florida Legislature | Not provided | N/A | Structural | 2014 | Central Indian River Lagoon | Not provided | Not provided | 2013 | 100% Table 5 & TA | yes
FDOT District 4 | Central IRL | B | IR12-21 | 0.56 | 0.48 | 0.065872 | 8.16 | 0.90571 | 0.53751 | 0.059661 | 8140 | Roads and Highways | FDOT4-21 | FDOT District 4 | N/A | FM#: 413048-1 (Interstate-95 from St. Lucie/ Indian River County Line to North of State Road 60) | Widening SR 9 from St. Lucie / IRC Line to North of State Rd 60. | 100% On-site Retention | Completed | 2016 | 985 | 378 | B | 182 | Not provided | Not provided | Florida Legislature | Not provided | N/A | Structural | 2014 | Central Indian River Lagoon | Not provided | Not provided | 2013 | 100% Table 5 & TA | yes
FDOT District 4 | Central IRL | B | IR12-21 | 0.56 | 0.48 | 0.0089315 | 8.8344 | 1.0807 | 0.078905 | 0.0096521 | 8140 | Roads and Highways | FDOT4-21 | FDOT District 4 | N/A | FM#: 413048-1 (Interstate-95 from St. Lucie/ Indian River County Line to North of State Road 60) | Widening SR 9 from St. Lucie / IRC Line to North of State Rd 60. | 100% On-site Retention | Completed | 2016 | 985 | 378 | B | 182 | Not provided | Not provided | Florida Legislature | Not provided | N/A | Structural | 2014 | Central Indian River Lagoon | Not provided | Not provided | 2013 | 100% Table 5 & TA | yes
FDOT District 4 | Central IRL | B | IR12-21 | 0.56 | 0.48 | 0.43931 | 9.8205 | 1.3486 | 4.3143 | 0.59248 | 8140 | Roads and Highways | FDOT4-21 | FDOT District 4 | N/A | FM#: 413048-1 (Interstate-95 from St. Lucie/ Indian River County Line to North of State Road 60) | Widening SR 9 from St. Lucie / IRC Line to North of State Rd 60. | 100% On-site Retention | Completed | 2016 | 985 | 378 | B | 182 | Not provided | Not provided | Florida Legislature | Not provided | N/A | Structural | 2014 | Central Indian River Lagoon | Not provided | Not provided | 2013 | 100% Table 5 & TA | yes
FDOT District 4 | Central IRL | B | IR12-21 | 0.56 | 0.48 | 0.49148 | 10.0513 | 1.2968 | 4.94 | 0.63736 | 8140 | Roads and Highways | FDOT4-21 | FDOT District 4 | N/A | FM#: 413048-1 (Interstate-95 from St. Lucie/ Indian River County Line to North of State Road 60) | Widening SR 9 from St. Lucie / IRC Line to North of State Rd 60. | 100% On-site Retention | Completed | 2016 | 985 | 378 | B | 182 | Not provided | Not provided | Florida Legislature | Not provided | N/A | Structural | 2014 | Central Indian River Lagoon | Not provided | Not provided | 2013 | 100% Table 5 & TA | yes
FDOT District 4 | Central IRL | B | IR12-21 | 0.56 | 0.48 | 0.52358 | 10.0536 | 1.2971 | 5.2639 | 0.67914 | 8140 | Roads and Highways | FDOT4-21 | FDOT District 4 | N/A | FM#: 413048-1 (Interstate-95 from St. Lucie/ Indian River County Line to North of State Road 60) | Widening SR 9 from St. Lucie / IRC Line to North of State Rd 60. | 100% On-site Retention | Completed | 2016 | 985 | 378 | B | 182 | Not provided | Not provided | Florida Legislature | Not provided | N/A | Structural | 2014 | Central Indian River Lagoon | Not provided | Not provided | 2013 | 100% Table 5 & TA | yes
FDOT District 4 | Central IRL | B | IR12-21 | 0.56 | 0.48 | 0.0043808 | 8.6587 | 1.0488 | 0.037932 | 0.0045948 | 8140 | Roads and Highways | FDOT4-21 | FDOT District 4 | N/A | FM#: 413048-1 (Interstate-95 from St. Lucie/ Indian River County Line to North of State Road 60) | Widening SR 9 from St. Lucie / IRC Line to North of State Rd 60. | 100% On-site Retention | Completed | 2016 | 985 | 378 | B | 182 | Not provided | Not provided | Florida Legislature | Not provided | N/A | Structural | 2014 | Central Indian River Lagoon | Not provided | Not provided | 2013 | 100% Table 5 & TA | yes
FDOT District 4 | Central IRL | B | IR12-21 | 0.56 | 0.48 | 0.063344 | 8.276 | 0.93624 | 0.52423 | 0.059305 | 8140 | Roads and Highways | FDOT4-21 | FDOT District 4 | N/A | FM#: 413048-1 (Interstate-95 from St. Lucie/ Indian River County Line to North of State Road 60) | Widening SR 9 from St. Lucie / IRC Line to North of State Rd 60. | 100% On-site Retention | Completed | 2016 | 985 | 378 | B | 182 | Not provided | Not provided | Florida Legislature | Not provided | N/A | Structural | 2014 | Central Indian River Lagoon | Not provided | Not provided | 2013 | 100% Table 5 & TA | yes
FDOT District 4 | Central IRL | B | IR12-21 | 0.56 | 0.48 | 0.21614 | 9.6675 | 1.2499 | 2.0895 | 0.27015 | 8140 | Roads and Highways | FDOT4-21 | FDOT District 4 | N/A | FM#: 413048-1 (Interstate-95 from St. Lucie/ Indian River County Line to North of State Road 60) | Widening SR 9 from St. Lucie / IRC Line to North of State Rd 60. | 100% On-site Retention | Completed | 2016 | 985 | 378 | B | 182 | Not provided | Not provided | Florida Legislature | Not provided | N/A | Structural | 2014 | Central Indian River Lagoon | Not provided | Not provided | 2013 | 100% Table 5 & TA | yes
FDOT District 4 | Central IRL | B | IR12-21 | 0.56 | 0.48 | 0.22263 | 8.2053 | 0.90587 | 1.8267 | 0.20167 | 8140 | Roads and Highways | FDOT4-21 | FDOT District 4 | N/A | FM#: 413048-1 (Interstate-95 from St. Lucie/ Indian River County Line to North of State Road 60) | Widening SR 9 from St. Lucie / IRC Line to North of State Rd 60. | 100% On-site Retention | Completed | 2016 | 985 | 378 | B | 182 | Not provided | Not provided | Florida Legislature | Not provided | N/A | Structural | 2014 | Central Indian River Lagoon | Not provided | Not provided | 2013 | 100% Table 5 & TA | yes
FDOT District 4 | Central IRL | B | IR12-21 | 0.56 | 0.48 | 0.52256 | 10.0309 | 1.2968 | 5.2417 | 0.67764 | 8140 | Roads and Highways | FDOT4-21 | FDOT District 4 | N/A | FM#: 413048-1 (Interstate-95 from St. Lucie/ Indian River County Line to North of State Road 60) | Widening SR 9 from St. Lucie / IRC Line to North of State Rd 60. | 100% On-site Retention | Completed | 2016 | 985 | 378 | B | 182 | Not provided | Not provided | Florida Legislature | Not provided | N/A | Structural | 2014 | Central Indian River Lagoon | Not provided | Not provided | 2013 | 100% Table 5 & TA | yes
FDOT District 4 | Central IRL | B | IR12-21 | 0.56 | 0.48 | 0.23483 | 8.1951 | 0.90519 | 1.9245 | 0.21257 | 8140 | Roads and Highways | FDOT4-21 | FDOT District 4 | N/A | FM#: 413048-1 (Interstate-95 from St. Lucie/ Indian River County Line to North of State Road 60) | Widening SR 9 from St. Lucie / IRC Line to North of State Rd 60. | 100% On-site Retention | Completed | 2016 | 985 | 378 | B | 182 | Not provided | Not provided | Florida Legislature | Not provided | N/A | Structural | 2014 | Central Indian River Lagoon | Not provided | Not provided | 2013 | 100% Table 5 & TA | yes
FDOT District 4 | Central IRL | B | IR12-21 | 0.56 | 0.48 | 0.36333 | 9.8849 | 1.2966 | 3.5915 | 0.4711 | 8140 | Roads and Highways | FDOT4-21 | FDOT District 4 | N/A | FM#: 413048-1 (Interstate-95 from St. Lucie/ Indian River County Line to North of State Road 60) | Widening SR 9 from St. Lucie / IRC Line to North of State Rd 60. | 100% On-site Retention | Completed | 2016 | 985 | 378 | B | 182 | Not provided | Not provided | Florida Legislature | Not provided | N/A | Structural | 2014 | Central Indian River Lagoon | Not provided | Not provided | 2013 | 100% Table 5 & TA | yes
FDOT District 4 | Central IRL | B | IR12-21 | 0.56 | 0.48 | 0.46629 | 10.0326 | 1.2975 | 4.6781 | 0.60499 | 8140 | Roads and Highways | FDOT4-21 | FDOT District 4 | N/A | FM#: 413048-1 (Interstate-95 from St. Lucie/ Indian River County Line to North of State Road 60) | Widening SR 9 from St. Lucie / IRC Line to North of State Rd 60. | 100% On-site Retention | Completed | 2016 | 985 | 378 | B | 182 | Not provided | Not provided | Florida Legislature | Not provided | N/A | Structural | 2014 | Central Indian River Lagoon | Not provided | Not provided | 2013 | 100% Table 5 & TA | yes
FDOT District 4 | Central IRL | B | IR12-21 | 0.56 | 0.48 | 0.00015976 | 8.6604 | 1.2463 | 0.0013836 | 0.00019911 | 8140 | Roads and Highways | FDOT4-21 | FDOT District 4 | N/A | FM#: 413048-1 (Interstate-95 from St. Lucie/ Indian River County Line to North of State Road 60) | Widening SR 9 from St. Lucie / IRC Line to North of State Rd 60. | 100% On-site Retention | Completed | 2016 | 985 | 378 | B | 182 | Not provided | Not provided | Florida Legislature | Not provided | N/A | Structural | 2014 | Central Indian River Lagoon | Not provided | Not provided | 2013 | 100% Table 5 & TA | yes
FDOT District 4 | Central IRL | B | IR12-21 | 0.56 | 0.48 | 0.54189 | 9.6254 | 1.2587 | 5.2159 | 0.68208 | 8140 | Roads and Highways | FDOT4-21 | FDOT District 4 | N/A | FM#: 413048-1 (Interstate-95 from St. Lucie/ Indian River County Line to North of State Road 60) | Widening SR 9 from St. Lucie / IRC Line to North of State Rd 60. | 100% On-site Retention | Completed | 2016 | 985 | 378 | B | 182 | Not provided | Not provided | Florida Legislature | Not provided | N/A | Structural | 2014 | Central Indian River Lagoon | Not provided | Not provided | 2013 | 100% Table 5 & TA | yes
FDOT District 4 | Central IRL | B | IR12-21 | 0.56 | 0.48 | 0.4348 | 9.546 | 1.2338 | 4.1506 | 0.53647 | 8140 | Roads and Highways | FDOT4-21 | FDOT District 4 | N/A | FM#: 413048-1 (Interstate-95 from St. Lucie/ Indian River County Line to North of State Road 60) | Widening SR 9 from St. Lucie / IRC Line to North of State Rd 60. | 100% On-site Retention | Completed | 2016 | 985 | 378 | B | 182 | Not provided | Not provided | Florida Legislature | Not provided | N/A | Structural | 2014 | Central Indian River Lagoon | Not provided | Not provided | 2013 | 100% Table 5 & TA | yes
FDOT District 4 | Central IRL | B | IR12-21 | 0.56 | 0.48 | 0.0058154 | 7.9271 | 0.85192 | 0.0461 | 0.0049542 | 8140 | Roads and Highways | FDOT4-21 | FDOT District 4 | N/A | FM#: 413048-1 (Interstate-95 from St. Lucie/ Indian River County Line to North of State Road 60) | Widening SR 9 from St. Lucie / IRC Line to North of State Rd 60. | 100% On-site Retention | Completed | 2016 | 985 | 378 | B | 182 | Not provided | Not provided | Florida Legislature | Not provided | N/A | Structural | 2014 | Central Indian River Lagoon | Not provided | Not provided | 2013 | 100% Table 5 & TA | yes
FDOT District 4 | Central IRL | B | IR12-21 | 0.56 | 0.48 | 0.1893 | 8.2127 | 0.90592 | 1.5547 | 0.17149 | 8140 | Roads and Highways | FDOT4-21 | FDOT District 4 | N/A | FM#: 413048-1 (Interstate-95 from St. Lucie/ Indian River County Line to North of State Road 60) | Widening SR 9 from St. Lucie / IRC Line to North of State Rd 60. | 100% On-site Retention | Completed | 2016 | 985 | 378 | B | 182 | Not provided | Not provided | Florida Legislature | Not provided | N/A | Structural | 2014 | Central Indian River Lagoon | Not provided | Not provided | 2013 | 100% Table 5 & TA | yes
FDOT District 4 | Central IRL | B | IR12-21 | 0.56 | 0.48 | 0.48354 | 9.6942 | 1.2905 | 4.6875 | 0.62398 | 8140 | Roads and Highways | FDOT4-21 | FDOT District 4 | N/A | FM#: 413048-1 (Interstate-95 from St. Lucie/ Indian River County Line to North of State Road 60) | Widening SR 9 from St. Lucie / IRC Line to North of State Rd 60. | 100% On-site Retention | Completed | 2016 | 985 | 378 | B | 182 | Not provided | Not provided | Florida Legislature | Not provided | N/A | Structural | 2014 | Central Indian River Lagoon | Not provided | Not provided | 2013 | 100% Table 5 & TA | yes
FDOT District 4 | Central IRL | B | IR12-21 | 0.56 | 0.48 | 0.15934 | 9.456 | 1.2991 | 1.5067 | 0.207 | 8140 | Roads and Highways | FDOT4-21 | FDOT District 4 | N/A | FM#: 413048-1 (Interstate-95 from St. Lucie/ Indian River County Line to North of State Road 60) | Widening SR 9 from St. Lucie / IRC Line to North of State Rd 60. | 100% On-site Retention | Completed | 2016 | 985 | 378 | B | 182 | Not provided | Not provided | Florida Legislature | Not provided | N/A | Structural | 2014 | Central Indian River Lagoon | Not provided | Not provided | 2013 | 100% Table 5 & TA | yes
FDOT District 4 | Central IRL | B | IR12-21 | 0.56 | 0.48 | 0.25969 | 8.2242 | 0.91204 | 2.1357 | 0.23685 | 8140 | Roads and Highways | FDOT4-21 | FDOT District 4 | N/A | FM#: 413048-1 (Interstate-95 from St. Lucie/ Indian River County Line to North of State Road 60) | Widening SR 9 from St. Lucie / IRC Line to North of State Rd 60. | 100% On-site Retention | Completed | 2016 | 985 | 378 | B | 182 | Not provided | Not provided | Florida Legislature | Not provided | N/A | Structural | 2014 | Central Indian River Lagoon | Not provided | Not provided | 2013 | 100% Table 5 & TA | yes
FDOT District 4 | Central IRL | B | IR12-21 | 0.56 | 0.48 | 0.00283 | 8.6678 | 1.0502 | 0.02453 | 0.0029719 | 8140 | Roads and Highways | FDOT4-21 | FDOT District 4 | N/A | FM#: 413048-1 (Interstate-95 from St. Lucie/ Indian River County Line to North of State Road 60) | Widening SR 9 from St. Lucie / IRC Line to North of State Rd 60. | 100% On-site Retention | Completed | 2016 | 985 | 378 | B | 182 | Not provided | Not provided | Florida Legislature | Not provided | N/A | Structural | 2014 | Central Indian River Lagoon | Not provided | Not provided | 2013 | 100% Table 5 & TA | yes
FDOT District 4 | Central IRL | B | IR12-21 | 0.56 | 0.48 | 0.50031 | 9.6534 | 1.2712 | 4.8297 | 0.63601 | 8140 | Roads and Highways | FDOT4-21 | FDOT District 4 | N/A | FM#: 413048-1 (Interstate-95 from St. Lucie/ Indian River County Line to North of State Road 60) | Widening SR 9 from St. Lucie / IRC Line to North of State Rd 60. | 100% On-site Retention | Completed | 2016 | 985 | 378 | B | 182 | Not provided | Not provided | Florida Legislature | Not provided | N/A | Structural | 2014 | Central Indian River Lagoon | Not provided | Not provided | 2013 | 100% Table 5 & TA | yes
FDOT District 4 | Central IRL | B | IR12-21 | 0.56 | 0.48 | 0.58872 | 9.6646 | 1.2623 | 5.6897 | 0.74313 | 8140 | Roads and Highways | FDOT4-21 | FDOT District 4 | N/A | FM#: 413048-1 (Interstate-95 from St. Lucie/ Indian River County Line to North of State Road 60) | Widening SR 9 from St. Lucie / IRC Line to North of State Rd 60. | 100% On-site Retention | Completed | 2016 | 985 | 378 | B | 182 | Not provided | Not provided | Florida Legislature | Not provided | N/A | Structural | 2014 | Central Indian River Lagoon | Not provided | Not provided | 2013 | 100% Table 5 & TA | yes
FDOT District 4 | Central IRL | B | IR12-21 | 0.56 | 0.48 | 0.46038 | 9.8892 | 1.2601 | 4.5528 | 0.58014 | 8140 | Roads and Highways | FDOT4-21 | FDOT District 4 | N/A | FM#: 413048-1 (Interstate-95 from St. Lucie/ Indian River County Line to North of State Road 60) | Widening SR 9 from St. Lucie / IRC Line to North of State Rd 60. | 100% On-site Retention | Completed | 2016 | 985 | 378 | B | 182 | Not provided | Not provided | Florida Legislature | Not provided | N/A | Structural | 2014 | Central Indian River Lagoon | Not provided | Not provided | 2013 | 100% Table 5 & TA | yes
FDOT District 4 | Central IRL | B | IR12-21 | 0.56 | 0.48 | 0.20061 | 8.7359 | 1.043 | 1.7525 | 0.20923 | 8140 | Roads and Highways | FDOT4-21 | FDOT District 4 | N/A | FM#: 413048-1 (Interstate-95 from St. Lucie/ Indian River County Line to North of State Road 60) | Widening SR 9 from St. Lucie / IRC Line to North of State Rd 60. | 100% On-site Retention | Completed | 2016 | 985 | 378 | B | 182 | Not provided | Not provided | Florida Legislature | Not provided | N/A | Structural | 2014 | Central Indian River Lagoon | Not provided | Not provided | 2013 | 100% Table 5 & TA | yes
FDOT District 4 | Central IRL | B | IR12-21 | 0.56 | 0.48 | 0.29769 | 8.5102 | 0.98302 | 2.5334 | 0.29264 | 8140 | Roads and Highways | FDOT4-21 | FDOT District 4 | N/A | FM#: 413048-1 (Interstate-95 from St. Lucie/ Indian River County Line to North of State Road 60) | Widening SR 9 from St. Lucie / IRC Line to North of State Rd 60. | 100% On-site Retention | Completed | 2016 | 985 | 378 | B | 182 | Not provided | Not provided | Florida Legislature | Not provided | N/A | Structural | 2014 | Central Indian River Lagoon | Not provided | Not provided | 2013 | 100% Table 5 & TA | yes
FDOT District 4 | Central IRL | B | IR12-21 | 0.56 | 0.48 | 0.00013349 | 0.024734 | 0 | 3.3018e-06 | 0 | 3100 | Herbaceous Dry Prairie | FDOT4-21 | FDOT District 4 | N/A | FM#: 413048-1 (Interstate-95 from St. Lucie/ Indian River County Line to North of State Road 60) | Widening SR 9 from St. Lucie / IRC Line to North of State Rd 60. | 100% On-site Retention | Completed | 2016 | 985 | 378 | B | 182 | Not provided | Not provided | Florida Legislature | Not provided | N/A | Structural | 2014 | Central Indian River Lagoon | Not provided | Not provided | 2013 | 100% Table 5 & TA | yes
FDOT District 4 | Central IRL | B | IR12-21 | 0.56 | 0.48 | 0.002544 | 0.024734 | 0 | 6.2924e-05 | 0 | 8140 | Roads and Highways | FDOT4-21 | FDOT District 4 | N/A | FM#: 413048-1 (Interstate-95 from St. Lucie/ Indian River County Line to North of State Road 60) | Widening SR 9 from St. Lucie / IRC Line to North of State Rd 60. | 100% On-site Retention | Completed | 2016 | 985 | 378 | B | 182 | Not provided | Not provided | Florida Legislature | Not provided | N/A | Structural | 2014 | Central Indian River Lagoon | Not provided | Not provided | 2013 | 100% Table 5 & TA | yes
FDOT District 4 | Central IRL | B | IR12-21 | 0.56 | 0.48 | 1.0583e-05 | 9.4759 | 1.2851 | 0.00010028 | 1.36e-05 | 8140 | Roads and Highways | FDOT4-21 | FDOT District 4 | N/A | FM#: 413048-1 (Interstate-95 from St. Lucie/ Indian River County Line to North of State Road 60) | Widening SR 9 from St. Lucie / IRC Line to North of State Rd 60. | 100% On-site Retention | Completed | 2016 | 985 | 378 | B | 182 | Not provided | Not provided | Florida Legislature | Not provided | N/A | Structural | 2014 | Central Indian River Lagoon | Not provided | Not provided | 2013 | 100% Table 5 & TA | yes
FDOT District 4 | Central IRL | B | IR12-21 | 0.56 | 0.48 | 0.57495 | 9.6396 | 1.26 | 5.5423 | 0.72443 | 8140 | Roads and Highways | FDOT4-21 | FDOT District 4 | N/A | FM#: 413048-1 (Interstate-95 from St. Lucie/ Indian River County Line to North of State Road 60) | Widening SR 9 from St. Lucie / IRC Line to North of State Rd 60. | 100% On-site Retention | Completed | 2016 | 985 | 378 | B | 182 | Not provided | Not provided | Florida Legislature | Not provided | N/A | Structural | 2014 | Central Indian River Lagoon | Not provided | Not provided | 2013 | 100% Table 5 & TA | yes
FDOT District 4 | Central IRL | B | IR12-21 | 0.56 | 0.48 | 0.6025 | 9.6689 | 1.2627 | 5.8255 | 0.7608 | 8140 | Roads and Highways | FDOT4-21 | FDOT District 4 | N/A | FM#: 413048-1 (Interstate-95 from St. Lucie/ Indian River County Line to North of State Road 60) | Widening SR 9 from St. Lucie / IRC Line to North of State Rd 60. | 100% On-site Retention | Completed | 2016 | 985 | 378 | B | 182 | Not provided | Not provided | Florida Legislature | Not provided | N/A | Structural | 2014 | Central Indian River Lagoon | Not provided | Not provided | 2013 | 100% Table 5 & TA | yes
FDOT District 4 | Central IRL | B | IR12-21 | 0.56 | 0.48 | 0.27564 | 8.3292 | 0.93781 | 2.2959 | 0.2585 | 8140 | Roads and Highways | FDOT4-21 | FDOT District 4 | N/A | FM#: 413048-1 (Interstate-95 from St. Lucie/ Indian River County Line to North of State Road 60) | Widening SR 9 from St. Lucie / IRC Line to North of State Rd 60. | 100% On-site Retention | Completed | 2016 | 985 | 378 | B | 182 | Not provided | Not provided | Florida Legislature | Not provided | N/A | Structural | 2014 | Central Indian River Lagoon | Not provided | Not provided | 2013 | 100% Table 5 & TA | yes
FDOT District 4 | Central IRL | B | IR12-21 | 0.56 | 0.48 | 0.20128 | 8.7731 | 1.0565 | 1.7659 | 0.21265 | 8140 | Roads and Highways | FDOT4-21 | FDOT District 4 | N/A | FM#: 413048-1 (Interstate-95 from St. Lucie/ Indian River County Line to North of State Road 60) | Widening SR 9 from St. Lucie / IRC Line to North of State Rd 60. | 100% On-site Retention | Completed | 2016 | 985 | 378 | B | 182 | Not provided | Not provided | Florida Legislature | Not provided | N/A | Structural | 2014 | Central Indian River Lagoon | Not provided | Not provided | 2013 | 100% Table 5 & TA | yes
FDOT District 4 | Central IRL | B | IR12-21 | 0.56 | 0.48 | 0.50357 | 10.0649 | 1.2986 | 5.0684 | 0.65393 | 8140 | Roads and Highways | FDOT4-21 | FDOT District 4 | N/A | FM#: 413048-1 (Interstate-95 from St. Lucie/ Indian River County Line to North of State Road 60) | Widening SR 9 from St. Lucie / IRC Line to North of State Rd 60. | 100% On-site Retention | Completed | 2016 | 985 | 378 | B | 182 | Not provided | Not provided | Florida Legislature | Not provided | N/A | Structural | 2014 | Central Indian River Lagoon | Not provided | Not provided | 2013 | 100% Table 5 & TA | yes
FDOT District 4 | Central IRL | B | IR12-21 | 0.56 | 0.48 | 0.17059 | 9.7779 | 1.2474 | 1.668 | 0.21279 | 8140 | Roads and Highways | FDOT4-21 | FDOT District 4 | N/A | FM#: 413048-1 (Interstate-95 from St. Lucie/ Indian River County Line to North of State Road 60) | Widening SR 9 from St. Lucie / IRC Line to North of State Rd 60. | 100% On-site Retention | Completed | 2016 | 985 | 378 | B | 182 | Not provided | Not provided | Florida Legislature | Not provided | N/A | Structural | 2014 | Central Indian River Lagoon | Not provided | Not provided | 2013 | 100% Table 5 & TA | yes
FDOT District 4 | Central IRL | B | IR12-21 | 0.56 | 0.48 | 0.61776 | 9.6353 | 1.2583 | 5.9523 | 0.77733 | 8140 | Roads and Highways | FDOT4-21 | FDOT District 4 | N/A | FM#: 413048-1 (Interstate-95 from St. Lucie/ Indian River County Line to North of State Road 60) | Widening SR 9 from St. Lucie / IRC Line to North of State Rd 60. | 100% On-site Retention | Completed | 2016 | 985 | 378 | B | 182 | Not provided | Not provided | Florida Legislature | Not provided | N/A | Structural | 2014 | Central Indian River Lagoon | Not provided | Not provided | 2013 | 100% Table 5 & TA | yes
FDOT District 4 | Central IRL | B | IR12-21 | 0.56 | 0.48 | 0.17562 | 8.414 | 0.95948 | 1.4777 | 0.16851 | 8140 | Roads and Highways | FDOT4-21 | FDOT District 4 | N/A | FM#: 413048-1 (Interstate-95 from St. Lucie/ Indian River County Line to North of State Road 60) | Widening SR 9 from St. Lucie / IRC Line to North of State Rd 60. | 100% On-site Retention | Completed | 2016 | 985 | 378 | B | 182 | Not provided | Not provided | Florida Legislature | Not provided | N/A | Structural | 2014 | Central Indian River Lagoon | Not provided | Not provided | 2013 | 100% Table 5 & TA | yes
FDOT District 4 | Central IRL | B | IR12-21 | 0.56 | 0.48 | 0.00038854 | 8.6396 | 1.0443 | 0.0033568 | 0.00040574 | 8140 | Roads and Highways | FDOT4-21 | FDOT District 4 | N/A | FM#: 413048-1 (Interstate-95 from St. Lucie/ Indian River County Line to North of State Road 60) | Widening SR 9 from St. Lucie / IRC Line to North of State Rd 60. | 100% On-site Retention | Completed | 2016 | 985 | 378 | B | 182 | Not provided | Not provided | Florida Legislature | Not provided | N/A | Structural | 2014 | Central Indian River Lagoon | Not provided | Not provided | 2013 | 100% Table 5 & TA | yes
FDOT District 4 | Central IRL | B | IR12-21 | 0.56 | 0.48 | 0.52347 | 9.6258 | 1.2587 | 5.0388 | 0.65892 | 8140 | Roads and Highways | FDOT4-21 | FDOT District 4 | N/A | FM#: 413048-1 (Interstate-95 from St. Lucie/ Indian River County Line to North of State Road 60) | Widening SR 9 from St. Lucie / IRC Line to North of State Rd 60. | 100% On-site Retention | Completed | 2016 | 985 | 378 | B | 182 | Not provided | Not provided | Florida Legislature | Not provided | N/A | Structural | 2014 | Central Indian River Lagoon | Not provided | Not provided | 2013 | 100% Table 5 & TA | yes
FDOT District 4 | Central IRL | B | IR12-21 | 0.56 | 0.48 | 0.05642 | 7.1209 | 0.85712 | 0.40176 | 0.048358 | 8140 | Roads and Highways | FDOT4-21 | FDOT District 4 | N/A | FM#: 413048-1 (Interstate-95 from St. Lucie/ Indian River County Line to North of State Road 60) | Widening SR 9 from St. Lucie / IRC Line to North of State Rd 60. | 100% On-site Retention | Completed | 2016 | 985 | 378 | B | 182 | Not provided | Not provided | Florida Legislature | Not provided | N/A | Structural | 2014 | Central Indian River Lagoon | Not provided | Not provided | 2013 | 100% Table 5 & TA | yes
FDOT District 4 | Central IRL | B | IR12-21 | 0.56 | 0.48 | 0.0011408 | 8.5443 | 1.2129 | 0.0097475 | 0.0013837 | 8140 | Roads and Highways | FDOT4-21 | FDOT District 4 | N/A | FM#: 413048-1 (Interstate-95 from St. Lucie/ Indian River County Line to North of State Road 60) | Widening SR 9 from St. Lucie / IRC Line to North of State Rd 60. | 100% On-site Retention | Completed | 2016 | 985 | 378 | B | 182 | Not provided | Not provided | Florida Legislature | Not provided | N/A | Structural | 2014 | Central Indian River Lagoon | Not provided | Not provided | 2013 | 100% Table 5 & TA | yes
FDOT District 4 | Central IRL | B | IR12-21 | 0.56 | 0.48 | 0.31123 | 8.578 | 1.0004 | 2.6698 | 0.31135 | 8140 | Roads and Highways | FDOT4-21 | FDOT District 4 | N/A | FM#: 413048-1 (Interstate-95 from St. Lucie/ Indian River County Line to North of State Road 60) | Widening SR 9 from St. Lucie / IRC Line to North of State Rd 60. | 100% On-site Retention | Completed | 2016 | 985 | 378 | B | 182 | Not provided | Not provided | Florida Legislature | Not provided | N/A | Structural | 2014 | Central Indian River Lagoon | Not provided | Not provided | 2013 | 100% Table 5 & TA | yes
FDOT District 4 | Central IRL | B | IR12-21 | 0.56 | 0.48 | 0.28694 | 8.4351 | 0.96405 | 2.4204 | 0.27663 | 8140 | Roads and Highways | FDOT4-21 | FDOT District 4 | N/A | FM#: 413048-1 (Interstate-95 from St. Lucie/ Indian River County Line to North of State Road 60) | Widening SR 9 from St. Lucie / IRC Line to North of State Rd 60. | 100% On-site Retention | Completed | 2016 | 985 | 378 | B | 182 | Not provided | Not provided | Florida Legislature | Not provided | N/A | Structural | 2014 | Central Indian River Lagoon | Not provided | Not provided | 2013 | 100% Table 5 & TA | yes
FDOT District 4 | Central IRL | B | IR12-21 | 0.56 | 0.48 | 0.2121 | 9.3193 | 1.1939 | 1.9766 | 0.25323 | 8140 | Roads and Highways | FDOT4-21 | FDOT District 4 | N/A | FM#: 413048-1 (Interstate-95 from St. Lucie/ Indian River County Line to North of State Road 60) | Widening SR 9 from St. Lucie / IRC Line to North of State Rd 60. | 100% On-site Retention | Completed | 2016 | 985 | 378 | B | 182 | Not provided | Not provided | Florida Legislature | Not provided | N/A | Structural | 2014 | Central Indian River Lagoon | Not provided | Not provided | 2013 | 100% Table 5 & TA | yes
FDOT District 4 | Central IRL | B | IR12-21 | 0.56 | 0.48 | 2.6524e-05 | 8.4886 | 1.0279 | 0.00022515 | 2.7263e-05 | 8140 | Roads and Highways | FDOT4-21 | FDOT District 4 | N/A | FM#: 413048-1 (Interstate-95 from St. Lucie/ Indian River County Line to North of State Road 60) | Widening SR 9 from St. Lucie / IRC Line to North of State Rd 60. | 100% On-site Retention | Completed | 2016 | 985 | 378 | B | 182 | Not provided | Not provided | Florida Legislature | Not provided | N/A | Structural | 2014 | Central Indian River Lagoon | Not provided | Not provided | 2013 | 100% Table 5 & TA | yes
FDOT District 4 | Central IRL | B | IR12-21 | 0.56 | 0.48 | 0.51568 | 10.0536 | 1.2971 | 5.1844 | 0.66889 | 8140 | Roads and Highways | FDOT4-21 | FDOT District 4 | N/A | FM#: 413048-1 (Interstate-95 from St. Lucie/ Indian River County Line to North of State Road 60) | Widening SR 9 from St. Lucie / IRC Line to North of State Rd 60. | 100% On-site Retention | Completed | 2016 | 985 | 378 | B | 182 | Not provided | Not provided | Florida Legislature | Not provided | N/A | Structural | 2014 | Central Indian River Lagoon | Not provided | Not provided | 2013 | 100% Table 5 & TA | yes
FDOT District 4 | Central IRL | B | IR12-21 | 0.56 | 0.48 | 0.16441 | 9.7657 | 1.3007 | 1.6056 | 0.21385 | 8140 | Roads and Highways | FDOT4-21 | FDOT District 4 | N/A | FM#: 413048-1 (Interstate-95 from St. Lucie/ Indian River County Line to North of State Road 60) | Widening SR 9 from St. Lucie / IRC Line to North of State Rd 60. | 100% On-site Retention | Completed | 2016 | 985 | 378 | B | 182 | Not provided | Not provided | Florida Legislature | Not provided | N/A | Structural | 2014 | Central Indian River Lagoon | Not provided | Not provided | 2013 | 100% Table 5 & TA | yes
FDOT District 4 | Central IRL | B | IR12-21 | 0.56 | 0.48 | 0.21109 | 8.2539 | 0.91746 | 1.7423 | 0.19367 | 8140 | Roads and Highways | FDOT4-21 | FDOT District 4 | N/A | FM#: 413048-1 (Interstate-95 from St. Lucie/ Indian River County Line to North of State Road 60) | Widening SR 9 from St. Lucie / IRC Line to North of State Rd 60. | 100% On-site Retention | Completed | 2016 | 985 | 378 | B | 182 | Not provided | Not provided | Florida Legislature | Not provided | N/A | Structural | 2014 | Central Indian River Lagoon | Not provided | Not provided | 2013 | 100% Table 5 & TA | yes
FDOT District 4 | Central IRL | B | IR12-21 | 0.56 | 0.48 | 0.45244 | 9.4572 | 1.2292 | 4.2789 | 0.55615 | 8140 | Roads and Highways | FDOT4-21 | FDOT District 4 | N/A | FM#: 413048-1 (Interstate-95 from St. Lucie/ Indian River County Line to North of State Road 60) | Widening SR 9 from St. Lucie / IRC Line to North of State Rd 60. | 100% On-site Retention | Completed | 2016 | 985 | 378 | B | 182 | Not provided | Not provided | Florida Legislature | Not provided | N/A | Structural | 2014 | Central Indian River Lagoon | Not provided | Not provided | 2013 | 100% Table 5 & TA | yes
FDOT District 4 | Central IRL | B | IR12-21 | 0.56 | 0.48 | 0.45234 | 10.034 | 1.2957 | 4.5388 | 0.58608 | 8140 | Roads and Highways | FDOT4-21 | FDOT District 4 | N/A | FM#: 413048-1 (Interstate-95 from St. Lucie/ Indian River County Line to North of State Road 60) | Widening SR 9 from St. Lucie / IRC Line to North of State Rd 60. | 100% On-site Retention | Completed | 2016 | 985 | 378 | B | 182 | Not provided | Not provided | Florida Legislature | Not provided | N/A | Structural | 2014 | Central Indian River Lagoon | Not provided | Not provided | 2013 | 100% Table 5 & TA | yes
FDOT District 4 | Central IRL | B | IR12-21 | 0.56 | 0.48 | 0.026478 | 7.1858 | 0.94456 | 0.19027 | 0.02501 | 8140 | Roads and Highways | FDOT4-21 | FDOT District 4 | N/A | FM#: 413048-1 (Interstate-95 from St. Lucie/ Indian River County Line to North of State Road 60) | Widening SR 9 from St. Lucie / IRC Line to North of State Rd 60. | 100% On-site Retention | Completed | 2016 | 985 | 378 | B | 182 | Not provided | Not provided | Florida Legislature | Not provided | N/A | Structural | 2014 | Central Indian River Lagoon | Not provided | Not provided | 2013 | 100% Table 5 & TA | yes
FDOT District 4 | Central IRL | B | IR12-21 | 0.56 | 0.48 | 0.60804 | 9.6689 | 1.2627 | 5.879 | 0.76779 | 8140 | Roads and Highways | FDOT4-21 | FDOT District 4 | N/A | FM#: 413048-1 (Interstate-95 from St. Lucie/ Indian River County Line to North of State Road 60) | Widening SR 9 from St. Lucie / IRC Line to North of State Rd 60. | 100% On-site Retention | Completed | 2016 | 985 | 378 | B | 182 | Not provided | Not provided | Florida Legislature | Not provided | N/A | Structural | 2014 | Central Indian River Lagoon | Not provided | Not provided | 2013 | 100% Table 5 & TA | yes
FDOT District 4 | Central IRL | B | IR12-21 | 0.56 | 0.48 | 0.51083 | 10.0649 | 1.2986 | 5.1415 | 0.66336 | 8140 | Roads and Highways | FDOT4-21 | FDOT District 4 | N/A | FM#: 413048-1 (Interstate-95 from St. Lucie/ Indian River County Line to North of State Road 60) | Widening SR 9 from St. Lucie / IRC Line to North of State Rd 60. | 100% On-site Retention | Completed | 2016 | 985 | 378 | B | 182 | Not provided | Not provided | Florida Legislature | Not provided | N/A | Structural | 2014 | Central Indian River Lagoon | Not provided | Not provided | 2013 | 100% Table 5 & TA | yes
FDOT District 4 | Central IRL | B | IR12-21 | 0.56 | 0.48 | 0.28003 | 9.2054 | 1.1997 | 2.5778 | 0.33596 | 8140 | Roads and Highways | FDOT4-21 | FDOT District 4 | N/A | FM#: 413048-1 (Interstate-95 from St. Lucie/ Indian River County Line to North of State Road 60) | Widening SR 9 from St. Lucie / IRC Line to North of State Rd 60. | 100% On-site Retention | Completed | 2016 | 985 | 378 | B | 182 | Not provided | Not provided | Florida Legislature | Not provided | N/A | Structural | 2014 | Central Indian River Lagoon | Not provided | Not provided | 2013 | 100% Table 5 & TA | yes
FDOT District 4 | Central IRL | B | IR12-21 | 0.56 | 0.48 | 0.189 | 8.2746 | 0.92396 | 1.5639 | 0.17463 | 8140 | Roads and Highways | FDOT4-21 | FDOT District 4 | N/A | FM#: 413048-1 (Interstate-95 from St. Lucie/ Indian River County Line to North of State Road 60) | Widening SR 9 from St. Lucie / IRC Line to North of State Rd 60. | 100% On-site Retention | Completed | 2016 | 985 | 378 | B | 182 | Not provided | Not provided | Florida Legislature | Not provided | N/A | Structural | 2014 | Central Indian River Lagoon | Not provided | Not provided | 2013 | 100% Table 5 & TA | yes
FDOT District 4 | Central IRL | B | IR12-21 | 0.56 | 0.48 | 0.48158 | 10.0643 | 1.2985 | 4.8467 | 0.62533 | 8140 | Roads and Highways | FDOT4-21 | FDOT District 4 | N/A | FM#: 413048-1 (Interstate-95 from St. Lucie/ Indian River County Line to North of State Road 60) | Widening SR 9 from St. Lucie / IRC Line to North of State Rd 60. | 100% On-site Retention | Completed | 2016 | 985 | 378 | B | 182 | Not provided | Not provided | Florida Legislature | Not provided | N/A | Structural | 2014 | Central Indian River Lagoon | Not provided | Not provided | 2013 | 100% Table 5 & TA | yes
FDOT District 4 | Central IRL | B | IR12-21 | 0.56 | 0.48 | 0.0038169 | 6.9401 | 0.92554 | 0.02649 | 0.0035327 | 8140 | Roads and Highways | FDOT4-21 | FDOT District 4 | N/A | FM#: 413048-1 (Interstate-95 from St. Lucie/ Indian River County Line to North of State Road 60) | Widening SR 9 from St. Lucie / IRC Line to North of State Rd 60. | 100% On-site Retention | Completed | 2016 | 985 | 378 | B | 182 | Not provided | Not provided | Florida Legislature | Not provided | N/A | Structural | 2014 | Central Indian River Lagoon | Not provided | Not provided | 2013 | 100% Table 5 & TA | yes
FDOT District 4 | Central IRL | B | IR12-21 | 0.56 | 0.48 | 0.5373 | 9.6682 | 1.2627 | 5.1947 | 0.67842 | 8140 | Roads and Highways | FDOT4-21 | FDOT District 4 | N/A | FM#: 413048-1 (Interstate-95 from St. Lucie/ Indian River County Line to North of State Road 60) | Widening SR 9 from St. Lucie / IRC Line to North of State Rd 60. | 100% On-site Retention | Completed | 2016 | 985 | 378 | B | 182 | Not provided | Not provided | Florida Legislature | Not provided | N/A | Structural | 2014 | Central Indian River Lagoon | Not provided | Not provided | 2013 | 100% Table 5 & TA | yes
FDOT District 4 | Central IRL | B | IR12-21 | 0.56 | 0.48 | 0.51016 | 9.6853 | 1.2649 | 4.941 | 0.6453 | 8140 | Roads and Highways | FDOT4-21 | FDOT District 4 | N/A | FM#: 413048-1 (Interstate-95 from St. Lucie/ Indian River County Line to North of State Road 60) | Widening SR 9 from St. Lucie / IRC Line to North of State Rd 60. | 100% On-site Retention | Completed | 2016 | 985 | 378 | B | 182 | Not provided | Not provided | Florida Legislature | Not provided | N/A | Structural | 2014 | Central Indian River Lagoon | Not provided | Not provided | 2013 | 100% Table 5 & TA | yes
FDOT District 4 | Central IRL | B | IR12-21 | 0.56 | 0.48 | 0.4161 | 9.365 | 1.1908 | 3.8968 | 0.49548 | 8140 | Roads and Highways | FDOT4-21 | FDOT District 4 | N/A | FM#: 413048-1 (Interstate-95 from St. Lucie/ Indian River County Line to North of State Road 60) | Widening SR 9 from St. Lucie / IRC Line to North of State Rd 60. | 100% On-site Retention | Completed | 2016 | 985 | 378 | B | 182 | Not provided | Not provided | Florida Legislature | Not provided | N/A | Structural | 2014 | Central Indian River Lagoon | Not provided | Not provided | 2013 | 100% Table 5 & TA | yes
FDOT District 4 | Central IRL | B | IR12-21 | 0.56 | 0.48 | 0.0066969 | 7.6964 | 0.94835 | 0.051543 | 0.006351 | 8140 | Roads and Highways | FDOT4-21 | FDOT District 4 | N/A | FM#: 413048-1 (Interstate-95 from St. Lucie/ Indian River County Line to North of State Road 60) | Widening SR 9 from St. Lucie / IRC Line to North of State Rd 60. | 100% On-site Retention | Completed | 2016 | 985 | 378 | B | 182 | Not provided | Not provided | Florida Legislature | Not provided | N/A | Structural | 2014 | Central Indian River Lagoon | Not provided | Not provided | 2013 | 100% Table 5 & TA | yes
FDOT District 4 | Central IRL | B | IR12-21 | 0.56 | 0.48 | 0.17562 | 9.772 | 1.2463 | 1.7161 | 0.21888 | 8140 | Roads and Highways | FDOT4-21 | FDOT District 4 | N/A | FM#: 413048-1 (Interstate-95 from St. Lucie/ Indian River County Line to North of State Road 60) | Widening SR 9 from St. Lucie / IRC Line to North of State Rd 60. | 100% On-site Retention | Completed | 2016 | 985 | 378 | B | 182 | Not provided | Not provided | Florida Legislature | Not provided | N/A | Structural | 2014 | Central Indian River Lagoon | Not provided | Not provided | 2013 | 100% Table 5 & TA | yes
FDOT District 4 | Central IRL | B | IR12-21 | 0.56 | 0.48 | 0.0053428 | 8.7724 | 1.0697 | 0.046869 | 0.0057154 | 8140 | Roads and Highways | FDOT4-21 | FDOT District 4 | N/A | FM#: 413048-1 (Interstate-95 from St. Lucie/ Indian River County Line to North of State Road 60) | Widening SR 9 from St. Lucie / IRC Line to North of State Rd 60. | 100% On-site Retention | Completed | 2016 | 985 | 378 | B | 182 | Not provided | Not provided | Florida Legislature | Not provided | N/A | Structural | 2014 | Central Indian River Lagoon | Not provided | Not provided | 2013 | 100% Table 5 & TA | yes
FDOT District 4 | Central IRL | B | IR12-21 | 0.56 | 0.48 | 0.5405 | 9.6258 | 1.2587 | 5.2027 | 0.68035 | 8140 | Roads and Highways | FDOT4-21 | FDOT District 4 | N/A | FM#: 413048-1 (Interstate-95 from St. Lucie/ Indian River County Line to North of State Road 60) | Widening SR 9 from St. Lucie / IRC Line to North of State Rd 60. | 100% On-site Retention | Completed | 2016 | 985 | 378 | B | 182 | Not provided | Not provided | Florida Legislature | Not provided | N/A | Structural | 2014 | Central Indian River Lagoon | Not provided | Not provided | 2013 | 100% Table 5 & TA | yes
FDOT District 4 | Central IRL | B | IR12-21 | 0.56 | 0.48 | 0.11617 | 8.3347 | 0.94639 | 0.96821 | 0.10994 | 8140 | Roads and Highways | FDOT4-21 | FDOT District 4 | N/A | FM#: 413048-1 (Interstate-95 from St. Lucie/ Indian River County Line to North of State Road 60) | Widening SR 9 from St. Lucie / IRC Line to North of State Rd 60. | 100% On-site Retention | Completed | 2016 | 985 | 378 | B | 182 | Not provided | Not provided | Florida Legislature | Not provided | N/A | Structural | 2014 | Central Indian River Lagoon | Not provided | Not provided | 2013 | 100% Table 5 & TA | yes
FDOT District 4 | Central IRL | B | IR12-21 | 0.56 | 0.48 | 0.15512 | 9.425 | 1.2141 | 1.462 | 0.18834 | 8140 | Roads and Highways | FDOT4-21 | FDOT District 4 | N/A | FM#: 413048-1 (Interstate-95 from St. Lucie/ Indian River County Line to North of State Road 60) | Widening SR 9 from St. Lucie / IRC Line to North of State Rd 60. | 100% On-site Retention | Completed | 2016 | 985 | 378 | B | 182 | Not provided | Not provided | Florida Legislature | Not provided | N/A | Structural | 2014 | Central Indian River Lagoon | Not provided | Not provided | 2013 | 100% Table 5 & TA | yes
FDOT District 4 | Central IRL | B | IR12-21 | 0.56 | 0.48 | 0.46939 | 9.7338 | 1.3095 | 4.5689 | 0.61467 | 8140 | Roads and Highways | FDOT4-21 | FDOT District 4 | N/A | FM#: 413048-1 (Interstate-95 from St. Lucie/ Indian River County Line to North of State Road 60) | Widening SR 9 from St. Lucie / IRC Line to North of State Rd 60. | 100% On-site Retention | Completed | 2016 | 985 | 378 | B | 182 | Not provided | Not provided | Florida Legislature | Not provided | N/A | Structural | 2014 | Central Indian River Lagoon | Not provided | Not provided | 2013 | 100% Table 5 & TA | yes
FDOT District 4 | Central IRL | B | IR12-21 | 0.56 | 0.48 | 0.45495 | 9.6853 | 1.2649 | 4.4064 | 0.57547 | 8140 | Roads and Highways | FDOT4-21 | FDOT District 4 | N/A | FM#: 413048-1 (Interstate-95 from St. Lucie/ Indian River County Line to North of State Road 60) | Widening SR 9 from St. Lucie / IRC Line to North of State Rd 60. | 100% On-site Retention | Completed | 2016 | 985 | 378 | B | 182 | Not provided | Not provided | Florida Legislature | Not provided | N/A | Structural | 2014 | Central Indian River Lagoon | Not provided | Not provided | 2013 | 100% Table 5 & TA | yes
FDOT District 4 | Central IRL | B | IR12-21 | 0.56 | 0.48 | 0.52136 | 10.051 | 1.2968 | 5.2402 | 0.67609 | 8140 | Roads and Highways | FDOT4-21 | FDOT District 4 | N/A | FM#: 413048-1 (Interstate-95 from St. Lucie/ Indian River County Line to North of State Road 60) | Widening SR 9 from St. Lucie / IRC Line to North of State Rd 60. | 100% On-site Retention | Completed | 2016 | 985 | 378 | B | 182 | Not provided | Not provided | Florida Legislature | Not provided | N/A | Structural | 2014 | Central Indian River Lagoon | Not provided | Not provided | 2013 | 100% Table 5 & TA | yes
FDOT District 4 | Central IRL | B | IR12-21 | 0.56 | 0.48 | 0.51541 | 9.6876 | 1.2651 | 4.9931 | 0.65204 | 8140 | Roads and Highways | FDOT4-21 | FDOT District 4 | N/A | FM#: 413048-1 (Interstate-95 from St. Lucie/ Indian River County Line to North of State Road 60) | Widening SR 9 from St. Lucie / IRC Line to North of State Rd 60. | 100% On-site Retention | Completed | 2016 | 985 | 378 | B | 182 | Not provided | Not provided | Florida Legislature | Not provided | N/A | Structural | 2014 | Central Indian River Lagoon | Not provided | Not provided | 2013 | 100% Table 5 & TA | yes
FDOT District 4 | Central IRL | B | IR12-21 | 0.56 | 0.48 | 0.22953 | 9.9516 | 1.2792 | 2.2841 | 0.29361 | 8140 | Roads and Highways | FDOT4-21 | FDOT District 4 | N/A | FM#: 413048-1 (Interstate-95 from St. Lucie/ Indian River County Line to North of State Road 60) | Widening SR 9 from St. Lucie / IRC Line to North of State Rd 60. | 100% On-site Retention | Completed | 2016 | 985 | 378 | B | 182 | Not provided | Not provided | Florida Legislature | Not provided | N/A | Structural | 2014 | Central Indian River Lagoon | Not provided | Not provided | 2013 | 100% Table 5 & TA | yes
FDOT District 4 | Central IRL | B | IR12-21 | 0.56 | 0.48 | 0.14901 | 9.8292 | 1.2995 | 1.4646 | 0.19364 | 8140 | Roads and Highways | FDOT4-21 | FDOT District 4 | N/A | FM#: 413048-1 (Interstate-95 from St. Lucie/ Indian River County Line to North of State Road 60) | Widening SR 9 from St. Lucie / IRC Line to North of State Rd 60. | 100% On-site Retention | Completed | 2016 | 985 | 378 | B | 182 | Not provided | Not provided | Florida Legislature | Not provided | N/A | Structural | 2014 | Central Indian River Lagoon | Not provided | Not provided | 2013 | 100% Table 5 & TA | yes
FDOT District 4 | Central IRL | B | IR12-21 | 0.56 | 0.48 | 0.505 | 9.701 | 1.2663 | 4.899 | 0.63949 | 8140 | Roads and Highways | FDOT4-21 | FDOT District 4 | N/A | FM#: 413048-1 (Interstate-95 from St. Lucie/ Indian River County Line to North of State Road 60) | Widening SR 9 from St. Lucie / IRC Line to North of State Rd 60. | 100% On-site Retention | Completed | 2016 | 985 | 378 | B | 182 | Not provided | Not provided | Florida Legislature | Not provided | N/A | Structural | 2014 | Central Indian River Lagoon | Not provided | Not provided | 2013 | 100% Table 5 & TA | yes
FDOT District 4 | Central IRL | B | IR12-21 | 0.56 | 0.48 | 0.20019 | 9.9302 | 1.2753 | 1.9879 | 0.2553 | 8140 | Roads and Highways | FDOT4-21 | FDOT District 4 | N/A | FM#: 413048-1 (Interstate-95 from St. Lucie/ Indian River County Line to North of State Road 60) | Widening SR 9 from St. Lucie / IRC Line to North of State Rd 60. | 100% On-site Retention | Completed | 2016 | 985 | 378 | B | 182 | Not provided | Not provided | Florida Legislature | Not provided | N/A | Structural | 2014 | Central Indian River Lagoon | Not provided | Not provided | 2013 | 100% Table 5 & TA | yes
FDOT District 4 | Central IRL | B | IR12-21 | 0.56 | 0.48 | 0.46455 | 10.0536 | 1.2971 | 4.6704 | 0.60258 | 8140 | Roads and Highways | FDOT4-21 | FDOT District 4 | N/A | FM#: 413048-1 (Interstate-95 from St. Lucie/ Indian River County Line to North of State Road 60) | Widening SR 9 from St. Lucie / IRC Line to North of State Rd 60. | 100% On-site Retention | Completed | 2016 | 985 | 378 | B | 182 | Not provided | Not provided | Florida Legislature | Not provided | N/A | Structural | 2014 | Central Indian River Lagoon | Not provided | Not provided | 2013 | 100% Table 5 & TA | yes
FDOT District 4 | Central IRL | B | IR12-21 | 0.56 | 0.48 | 0.20355 | 9.8224 | 1.2554 | 1.9993 | 0.25553 | 8140 | Roads and Highways | FDOT4-21 | FDOT District 4 | N/A | FM#: 413048-1 (Interstate-95 from St. Lucie/ Indian River County Line to North of State Road 60) | Widening SR 9 from St. Lucie / IRC Line to North of State Rd 60. | 100% On-site Retention | Completed | 2016 | 985 | 378 | B | 182 | Not provided | Not provided | Florida Legislature | Not provided | N/A | Structural | 2014 | Central Indian River Lagoon | Not provided | Not provided | 2013 | 100% Table 5 & TA | yes
FDOT District 4 | Central IRL | B | IR12-21 | 0.56 | 0.48 | 0.20034 | 8.2174 | 0.90729 | 1.6462 | 0.18176 | 8140 | Roads and Highways | FDOT4-21 | FDOT District 4 | N/A | FM#: 413048-1 (Interstate-95 from St. Lucie/ Indian River County Line to North of State Road 60) | Widening SR 9 from St. Lucie / IRC Line to North of State Rd 60. | 100% On-site Retention | Completed | 2016 | 985 | 378 | B | 182 | Not provided | Not provided | Florida Legislature | Not provided | N/A | Structural | 2014 | Central Indian River Lagoon | Not provided | Not provided | 2013 | 100% Table 5 & TA | yes
FDOT District 4 | Central IRL | B | IR12-21 | 0.56 | 0.48 | 0.56717 | 9.6253 | 1.2587 | 5.4592 | 0.71388 | 8140 | Roads and Highways | FDOT4-21 | FDOT District 4 | N/A | FM#: 413048-1 (Interstate-95 from St. Lucie/ Indian River County Line to North of State Road 60) | Widening SR 9 from St. Lucie / IRC Line to North of State Rd 60. | 100% On-site Retention | Completed | 2016 | 985 | 378 | B | 182 | Not provided | Not provided | Florida Legislature | Not provided | N/A | Structural | 2014 | Central Indian River Lagoon | Not provided | Not provided | 2013 | 100% Table 5 & TA | yes
FDOT District 4 | Central IRL | B | IR12-21 | 0.56 | 0.48 | 0.15904 | 9.7712 | 1.2459 | 1.554 | 0.19815 | 8140 | Roads and Highways | FDOT4-21 | FDOT District 4 | N/A | FM#: 413048-1 (Interstate-95 from St. Lucie/ Indian River County Line to North of State Road 60) | Widening SR 9 from St. Lucie / IRC Line to North of State Rd 60. | 100% On-site Retention | Completed | 2016 | 985 | 378 | B | 182 | Not provided | Not provided | Florida Legislature | Not provided | N/A | Structural | 2014 | Central Indian River Lagoon | Not provided | Not provided | 2013 | 100% Table 5 & TA | yes
FDOT District 4 | Central IRL | B | IR12-21 | 0.56 | 0.48 | 0.20717 | 9.4488 | 1.2186 | 1.9575 | 0.25247 | 8140 | Roads and Highways | FDOT4-21 | FDOT District 4 | N/A | FM#: 413048-1 (Interstate-95 from St. Lucie/ Indian River County Line to North of State Road 60) | Widening SR 9 from St. Lucie / IRC Line to North of State Rd 60. | 100% On-site Retention | Completed | 2016 | 985 | 378 | B | 182 | Not provided | Not provided | Florida Legislature | Not provided | N/A | Structural | 2014 | Central Indian River Lagoon | Not provided | Not provided | 2013 | 100% Table 5 & TA | yes
FDOT District 4 | Central IRL | B | IR12-21 | 0.56 | 0.48 | 0.18775 | 9.3736 | 1.2779 | 1.7599 | 0.23993 | 8140 | Roads and Highways | FDOT4-21 | FDOT District 4 | N/A | FM#: 413048-1 (Interstate-95 from St. Lucie/ Indian River County Line to North of State Road 60) | Widening SR 9 from St. Lucie / IRC Line to North of State Rd 60. | 100% On-site Retention | Completed | 2016 | 985 | 378 | B | 182 | Not provided | Not provided | Florida Legislature | Not provided | N/A | Structural | 2014 | Central Indian River Lagoon | Not provided | Not provided | 2013 | 100% Table 5 & TA | yes
FDOT District 4 | Central IRL | B | IR12-21 | 0.56 | 0.48 | 0.079606 | 8.9935 | 1.1499 | 0.71594 | 0.09154 | 8140 | Roads and Highways | FDOT4-21 | FDOT District 4 | N/A | FM#: 413048-1 (Interstate-95 from St. Lucie/ Indian River County Line to North of State Road 60) | Widening SR 9 from St. Lucie / IRC Line to North of State Rd 60. | 100% On-site Retention | Completed | 2016 | 985 | 378 | B | 182 | Not provided | Not provided | Florida Legislature | Not provided | N/A | Structural | 2014 | Central Indian River Lagoon | Not provided | Not provided | 2013 | 100% Table 5 & TA | yes
FDOT District 4 | Central IRL | B | IR12-21 | 0.56 | 0.48 | 0.19639 | 9.8093 | 1.253 | 1.9264 | 0.24608 | 8140 | Roads and Highways | FDOT4-21 | FDOT District 4 | N/A | FM#: 413048-1 (Interstate-95 from St. Lucie/ Indian River County Line to North of State Road 60) | Widening SR 9 from St. Lucie / IRC Line to North of State Rd 60. | 100% On-site Retention | Completed | 2016 | 985 | 378 | B | 182 | Not provided | Not provided | Florida Legislature | Not provided | N/A | Structural | 2014 | Central Indian River Lagoon | Not provided | Not provided | 2013 | 100% Table 5 & TA | yes
FDOT District 4 | Central IRL | B | IR12-21 | 0.56 | 0.48 | 0.0041641 | 8.6023 | 1.2193 | 0.035821 | 0.0050773 | 8140 | Roads and Highways | FDOT4-21 | FDOT District 4 | N/A | FM#: 413048-1 (Interstate-95 from St. Lucie/ Indian River County Line to North of State Road 60) | Widening SR 9 from St. Lucie / IRC Line to North of State Rd 60. | 100% On-site Retention | Completed | 2016 | 985 | 378 | B | 182 | Not provided | Not provided | Florida Legislature | Not provided | N/A | Structural | 2014 | Central Indian River Lagoon | Not provided | Not provided | 2013 | 100% Table 5 & TA | yes
FDOT District 4 | Central IRL | B | IR12-21 | 0.56 | 0.48 | 0.52035 | 9.6679 | 1.2626 | 5.0307 | 0.657 | 8140 | Roads and Highways | FDOT4-21 | FDOT District 4 | N/A | FM#: 413048-1 (Interstate-95 from St. Lucie/ Indian River County Line to North of State Road 60) | Widening SR 9 from St. Lucie / IRC Line to North of State Rd 60. | 100% On-site Retention | Completed | 2016 | 985 | 378 | B | 182 | Not provided | Not provided | Florida Legislature | Not provided | N/A | Structural | 2014 | Central Indian River Lagoon | Not provided | Not provided | 2013 | 100% Table 5 & TA | yes
FDOT District 4 | Central IRL | B | IR12-21 | 0.56 | 0.48 | 0.32983 | 9.1829 | 1.148 | 3.0288 | 0.37862 | 8140 | Roads and Highways | FDOT4-21 | FDOT District 4 | N/A | FM#: 413048-1 (Interstate-95 from St. Lucie/ Indian River County Line to North of State Road 60) | Widening SR 9 from St. Lucie / IRC Line to North of State Rd 60. | 100% On-site Retention | Completed | 2016 | 985 | 378 | B | 182 | Not provided | Not provided | Florida Legislature | Not provided | N/A | Structural | 2014 | Central Indian River Lagoon | Not provided | Not provided | 2013 | 100% Table 5 & TA | yes
FDOT District 4 | Central IRL | B | IR12-21 | 0.56 | 0.48 | 0.18864 | 9.365 | 1.2785 | 1.7666 | 0.24118 | 8140 | Roads and Highways | FDOT4-21 | FDOT District 4 | N/A | FM#: 413048-1 (Interstate-95 from St. Lucie/ Indian River County Line to North of State Road 60) | Widening SR 9 from St. Lucie / IRC Line to North of State Rd 60. | 100% On-site Retention | Completed | 2016 | 985 | 378 | B | 182 | Not provided | Not provided | Florida Legislature | Not provided | N/A | Structural | 2014 | Central Indian River Lagoon | Not provided | Not provided | 2013 | 100% Table 5 & TA | yes
FDOT District 4 | Central IRL | B | IR12-21 | 0.56 | 0.48 | 0.14927 | 8.5019 | 0.98605 | 1.2691 | 0.14718 | 8140 | Roads and Highways | FDOT4-21 | FDOT District 4 | N/A | FM#: 413048-1 (Interstate-95 from St. Lucie/ Indian River County Line to North of State Road 60) | Widening SR 9 from St. Lucie / IRC Line to North of State Rd 60. | 100% On-site Retention | Completed | 2016 | 985 | 378 | B | 182 | Not provided | Not provided | Florida Legislature | Not provided | N/A | Structural | 2014 | Central Indian River Lagoon | Not provided | Not provided | 2013 | 100% Table 5 & TA | yes
FDOT District 4 | Central IRL | B | IR12-21 | 0.56 | 0.48 | 0.61776 | 9.6689 | 1.2627 | 5.9731 | 0.78007 | 8140 | Roads and Highways | FDOT4-21 | FDOT District 4 | N/A | FM#: 413048-1 (Interstate-95 from St. Lucie/ Indian River County Line to North of State Road 60) | Widening SR 9 from St. Lucie / IRC Line to North of State Rd 60. | 100% On-site Retention | Completed | 2016 | 985 | 378 | B | 182 | Not provided | Not provided | Florida Legislature | Not provided | N/A | Structural | 2014 | Central Indian River Lagoon | Not provided | Not provided | 2013 | 100% Table 5 & TA | yes
FDOT District 4 | Central IRL | SEB | IR12-21 | 0.56 | 0.48 | 0.10579 | 9.192 | 1.1758 | 0.97239 | 0.12439 | 8140 | Roads and Highways | FDOT4-21 | FDOT District 4 | N/A | FM#: 413048-1 (Interstate-95 from St. Lucie/ Indian River County Line to North of State Road 60) | Widening SR 9 from St. Lucie / IRC Line to North of State Rd 60. | 100% On-site Retention | Completed | 2016 | 985 | 378 | B | 182 | Not provided | Not provided | Florida Legislature | Not provided | N/A | Structural | 2014 | Central Indian River Lagoon | Not provided | Not provided | 2013 | 100% Table 5 & TA | yes
FDOT District 4 | Central IRL | B | IR12-21 | 0.56 | 0.48 | 0.45442 | 10.0649 | 1.2986 | 4.5737 | 0.59011 | 8140 | Roads and Highways | FDOT4-21 | FDOT District 4 | N/A | FM#: 413048-1 (Interstate-95 from St. Lucie/ Indian River County Line to North of State Road 60) | Widening SR 9 from St. Lucie / IRC Line to North of State Rd 60. | 100% On-site Retention | Completed | 2016 | 985 | 378 | B | 182 | Not provided | Not provided | Florida Legislature | Not provided | N/A | Structural | 2014 | Central Indian River Lagoon | Not provided | Not provided | 2013 | 100% Table 5 & TA | yes
FDOT District 4 | Central IRL | B | IR12-21 | 0.56 | 0.48 | 0.14151 | 9.5594 | 1.2634 | 1.3527 | 0.17877 | 8140 | Roads and Highways | FDOT4-21 | FDOT District 4 | N/A | FM#: 413048-1 (Interstate-95 from St. Lucie/ Indian River County Line to North of State Road 60) | Widening SR 9 from St. Lucie / IRC Line to North of State Rd 60. | 100% On-site Retention | Completed | 2016 | 985 | 378 | B | 182 | Not provided | Not provided | Florida Legislature | Not provided | N/A | Structural | 2014 | Central Indian River Lagoon | Not provided | Not provided | 2013 | 100% Table 5 & TA | yes
FDOT District 4 | Central IRL | B | IR12-21 | 0.56 | 0.48 | 0.5035 | 10.0638 | 1.2984 | 5.0671 | 0.65377 | 8140 | Roads and Highways | FDOT4-21 | FDOT District 4 | N/A | FM#: 413048-1 (Interstate-95 from St. Lucie/ Indian River County Line to North of State Road 60) | Widening SR 9 from St. Lucie / IRC Line to North of State Rd 60. | 100% On-site Retention | Completed | 2016 | 985 | 378 | B | 182 | Not provided | Not provided | Florida Legislature | Not provided | N/A | Structural | 2014 | Central Indian River Lagoon | Not provided | Not provided | 2013 | 100% Table 5 & TA | yes
FDOT District 4 | Central IRL | B | IR12-21 | 0.56 | 0.48 | 0.48523 | 9.9916 | 1.2978 | 4.8482 | 0.62975 | 8140 | Roads and Highways | FDOT4-21 | FDOT District 4 | N/A | FM#: 413048-1 (Interstate-95 from St. Lucie/ Indian River County Line to North of State Road 60) | Widening SR 9 from St. Lucie / IRC Line to North of State Rd 60. | 100% On-site Retention | Completed | 2016 | 985 | 378 | B | 182 | Not provided | Not provided | Florida Legislature | Not provided | N/A | Structural | 2014 | Central Indian River Lagoon | Not provided | Not provided | 2013 | 100% Table 5 & TA | yes
FDOT District 4 | Central IRL | B | IR12-21 | 0.56 | 0.48 | 0.00078589 | 8.6415 | 1.0437 | 0.0067913 | 0.00082024 | 8140 | Roads and Highways | FDOT4-21 | FDOT District 4 | N/A | FM#: 413048-1 (Interstate-95 from St. Lucie/ Indian River County Line to North of State Road 60) | Widening SR 9 from St. Lucie / IRC Line to North of State Rd 60. | 100% On-site Retention | Completed | 2016 | 985 | 378 | B | 182 | Not provided | Not provided | Florida Legislature | Not provided | N/A | Structural | 2014 | Central Indian River Lagoon | Not provided | Not provided | 2013 | 100% Table 5 & TA | yes
FDOT District 4 | Central IRL | B | IR12-21 | 0.56 | 0.48 | 0.293 | 9.0739 | 1.1266 | 2.6586 | 0.33009 | 8140 | Roads and Highways | FDOT4-21 | FDOT District 4 | N/A | FM#: 413048-1 (Interstate-95 from St. Lucie/ Indian River County Line to North of State Road 60) | Widening SR 9 from St. Lucie / IRC Line to North of State Rd 60. | 100% On-site Retention | Completed | 2016 | 985 | 378 | B | 182 | Not provided | Not provided | Florida Legislature | Not provided | N/A | Structural | 2014 | Central Indian River Lagoon | Not provided | Not provided | 2013 | 100% Table 5 & TA | yes
FDOT District 4 | Central IRL | B | IR12-21 | 0.56 | 0.48 | 0.17803 | 9.0801 | 1.1206 | 1.6165 | 0.19949 | 8140 | Roads and Highways | FDOT4-21 | FDOT District 4 | N/A | FM#: 413048-1 (Interstate-95 from St. Lucie/ Indian River County Line to North of State Road 60) | Widening SR 9 from St. Lucie / IRC Line to North of State Rd 60. | 100% On-site Retention | Completed | 2016 | 985 | 378 | B | 182 | Not provided | Not provided | Florida Legislature | Not provided | N/A | Structural | 2014 | Central Indian River Lagoon | Not provided | Not provided | 2013 | 100% Table 5 & TA | yes
FDOT District 4 | Central IRL | B | IR12-21 | 0.56 | 0.48 | 0.37815 | 9.5024 | 1.1733 | 3.5933 | 0.44368 | 8140 | Roads and Highways | FDOT4-21 | FDOT District 4 | N/A | FM#: 413048-1 (Interstate-95 from St. Lucie/ Indian River County Line to North of State Road 60) | Widening SR 9 from St. Lucie / IRC Line to North of State Rd 60. | 100% On-site Retention | Completed | 2016 | 985 | 378 | B | 182 | Not provided | Not provided | Florida Legislature | Not provided | N/A | Structural | 2014 | Central Indian River Lagoon | Not provided | Not provided | 2013 | 100% Table 5 & TA | yes
FDOT District 4 | Central IRL | B | IR12-21 | 0.56 | 0.48 | 0.018375 | 7.2777 | 0.68181 | 0.13373 | 0.012528 | 8140 | Roads and Highways | FDOT4-21 | FDOT District 4 | N/A | FM#: 413048-1 (Interstate-95 from St. Lucie/ Indian River County Line to North of State Road 60) | Widening SR 9 from St. Lucie / IRC Line to North of State Rd 60. | 100% On-site Retention | Completed | 2016 | 985 | 378 | B | 182 | Not provided | Not provided | Florida Legislature | Not provided | N/A | Structural | 2014 | Central Indian River Lagoon | Not provided | Not provided | 2013 | 100% Table 5 & TA | yes
FDOT District 4 | Central IRL | B | IR12-21 | 0.56 | 0.48 | 0.11855 | 8.1659 | 0.8707 | 0.96803 | 0.10322 | 8140 | Roads and Highways | FDOT4-21 | FDOT District 4 | N/A | FM#: 413048-1 (Interstate-95 from St. Lucie/ Indian River County Line to North of State Road 60) | Widening SR 9 from St. Lucie / IRC Line to North of State Rd 60. | 100% On-site Retention | Completed | 2016 | 985 | 378 | B | 182 | Not provided | Not provided | Florida Legislature | Not provided | N/A | Structural | 2014 | Central Indian River Lagoon | Not provided | Not provided | 2013 | 100% Table 5 & TA | yes
FDOT District 4 | Central IRL | B | IR12-21 | 0.56 | 0.48 | 0.2113 | 9.9783 | 1.2837 | 2.1084 | 0.27125 | 8140 | Roads and Highways | FDOT4-21 | FDOT District 4 | N/A | FM#: 413048-1 (Interstate-95 from St. Lucie/ Indian River County Line to North of State Road 60) | Widening SR 9 from St. Lucie / IRC Line to North of State Rd 60. | 100% On-site Retention | Completed | 2016 | 985 | 378 | B | 182 | Not provided | Not provided | Florida Legislature | Not provided | N/A | Structural | 2014 | Central Indian River Lagoon | Not provided | Not provided | 2013 | 100% Table 5 & TA | yes
FDOT District 4 | Central IRL | B | IR12-21 | 0.56 | 0.48 | 0.00019412 | 9.2574 | 1.278 | 0.0017971 | 0.00024809 | 8140 | Roads and Highways | FDOT4-21 | FDOT District 4 | N/A | FM#: 413048-1 (Interstate-95 from St. Lucie/ Indian River County Line to North of State Road 60) | Widening SR 9 from St. Lucie / IRC Line to North of State Rd 60. | 100% On-site Retention | Completed | 2016 | 985 | 378 | B | 182 | Not provided | Not provided | Florida Legislature | Not provided | N/A | Structural | 2014 | Central Indian River Lagoon | Not provided | Not provided | 2013 | 100% Table 5 & TA | yes
FDOT District 4 | Central IRL | B | IR12-21 | 0.56 | 0.48 | 0.0055236 | 8.3877 | 1.0124 | 0.04633 | 0.0055923 | 8140 | Roads and Highways | FDOT4-21 | FDOT District 4 | N/A | FM#: 413048-1 (Interstate-95 from St. Lucie/ Indian River County Line to North of State Road 60) | Widening SR 9 from St. Lucie / IRC Line to North of State Rd 60. | 100% On-site Retention | Completed | 2016 | 985 | 378 | B | 182 | Not provided | Not provided | Florida Legislature | Not provided | N/A | Structural | 2014 | Central Indian River Lagoon | Not provided | Not provided | 2013 | 100% Table 5 & TA | yes
FDOT District 4 | Central IRL | B | IR12-21 | 0.56 | 0.48 | 0.15714 | 9.7184 | 1.2404 | 1.5272 | 0.19492 | 8140 | Roads and Highways | FDOT4-21 | FDOT District 4 | N/A | FM#: 413048-1 (Interstate-95 from St. Lucie/ Indian River County Line to North of State Road 60) | Widening SR 9 from St. Lucie / IRC Line to North of State Rd 60. | 100% On-site Retention | Completed | 2016 | 985 | 378 | B | 182 | Not provided | Not provided | Florida Legislature | Not provided | N/A | Structural | 2014 | Central Indian River Lagoon | Not provided | Not provided | 2013 | 100% Table 5 & TA | yes
FDOT District 4 | Central IRL | B | IR12-21 | 0.56 | 0.48 | 0.48215 | 10.0649 | 1.2986 | 4.8528 | 0.62612 | 8140 | Roads and Highways | FDOT4-21 | FDOT District 4 | N/A | FM#: 413048-1 (Interstate-95 from St. Lucie/ Indian River County Line to North of State Road 60) | Widening SR 9 from St. Lucie / IRC Line to North of State Rd 60. | 100% On-site Retention | Completed | 2016 | 985 | 378 | B | 182 | Not provided | Not provided | Florida Legislature | Not provided | N/A | Structural | 2014 | Central Indian River Lagoon | Not provided | Not provided | 2013 | 100% Table 5 & TA | yes
FDOT District 4 | Central IRL | B | IR12-21 | 0.56 | 0.48 | 0.08847 | 8.9449 | 1.1172 | 0.79135 | 0.098837 | 4110 | Pine flatwoods | FDOT4-21 | FDOT District 4 | N/A | FM#: 413048-1 (Interstate-95 from St. Lucie/ Indian River County Line to North of State Road 60) | Widening SR 9 from St. Lucie / IRC Line to North of State Rd 60. | 100% On-site Retention | Completed | 2016 | 985 | 378 | B | 182 | Not provided | Not provided | Florida Legislature | Not provided | N/A | Structural | 2014 | Central Indian River Lagoon | Not provided | Not provided | 2013 | 100% Table 5 & TA | yes
FDOT District 4 | Central IRL | B | IR12-21 | 0.56 | 0.48 | 0.52929 | 8.9449 | 1.1172 | 4.7345 | 0.59131 | 8140 | Roads and Highways | FDOT4-21 | FDOT District 4 | N/A | FM#: 413048-1 (Interstate-95 from St. Lucie/ Indian River County Line to North of State Road 60) | Widening SR 9 from St. Lucie / IRC Line to North of State Rd 60. | 100% On-site Retention | Completed | 2016 | 985 | 378 | B | 182 | Not provided | Not provided | Florida Legislature | Not provided | N/A | Structural | 2014 | Central Indian River Lagoon | Not provided | Not provided | 2013 | 100% Table 5 & TA | yes
FDOT District 4 | Central IRL | B | IR12-21 | 0.56 | 0.48 | 0.19782 | 9.8221 | 1.2553 | 1.943 | 0.24832 | 8140 | Roads and Highways | FDOT4-21 | FDOT District 4 | N/A | FM#: 413048-1 (Interstate-95 from St. Lucie/ Indian River County Line to North of State Road 60) | Widening SR 9 from St. Lucie / IRC Line to North of State Rd 60. | 100% On-site Retention | Completed | 2016 | 985 | 378 | B | 182 | Not provided | Not provided | Florida Legislature | Not provided | N/A | Structural | 2014 | Central Indian River Lagoon | Not provided | Not provided | 2013 | 100% Table 5 & TA | yes
FDOT District 4 | Central IRL | B | IR12-21 | 0.56 | 0.48 | 0.0045203 | 8.6534 | 1.0486 | 0.039116 | 0.0047399 | 8140 | Roads and Highways | FDOT4-21 | FDOT District 4 | N/A | FM#: 413048-1 (Interstate-95 from St. Lucie/ Indian River County Line to North of State Road 60) | Widening SR 9 from St. Lucie / IRC Line to North of State Rd 60. | 100% On-site Retention | Completed | 2016 | 985 | 378 | B | 182 | Not provided | Not provided | Florida Legislature | Not provided | N/A | Structural | 2014 | Central Indian River Lagoon | Not provided | Not provided | 2013 | 100% Table 5 & TA | yes
FDOT District 4 | Central IRL | B | IR12-21 | 0.56 | 0.48 | 0.0052391 | 8.4972 | 1.0327 | 0.044518 | 0.0054102 | 8140 | Roads and Highways | FDOT4-21 | FDOT District 4 | N/A | FM#: 413048-1 (Interstate-95 from St. Lucie/ Indian River County Line to North of State Road 60) | Widening SR 9 from St. Lucie / IRC Line to North of State Rd 60. | 100% On-site Retention | Completed | 2016 | 985 | 378 | B | 182 | Not provided | Not provided | Florida Legislature | Not provided | N/A | Structural | 2014 | Central Indian River Lagoon | Not provided | Not provided | 2013 | 100% Table 5 & TA | yes
FDOT District 4 | Central IRL | B | IR12-21 | 0.56 | 0.48 | 0.19349 | 9.7974 | 1.2517 | 1.8957 | 0.24219 | 8140 | Roads and Highways | FDOT4-21 | FDOT District 4 | N/A | FM#: 413048-1 (Interstate-95 from St. Lucie/ Indian River County Line to North of State Road 60) | Widening SR 9 from St. Lucie / IRC Line to North of State Rd 60. | 100% On-site Retention | Completed | 2016 | 985 | 378 | B | 182 | Not provided | Not provided | Florida Legislature | Not provided | N/A | Structural | 2014 | Central Indian River Lagoon | Not provided | Not provided | 2013 | 100% Table 5 & TA | yes
FDOT District 4 | Central IRL | B | IR12-21 | 0.56 | 0.48 | 0.20798 | 9.55 | 1.2288 | 1.9863 | 0.25558 | 8140 | Roads and Highways | FDOT4-21 | FDOT District 4 | N/A | FM#: 413048-1 (Interstate-95 from St. Lucie/ Indian River County Line to North of State Road 60) | Widening SR 9 from St. Lucie / IRC Line to North of State Rd 60. | 100% On-site Retention | Completed | 2016 | 985 | 378 | B | 182 | Not provided | Not provided | Florida Legislature | Not provided | N/A | Structural | 2014 | Central Indian River Lagoon | Not provided | Not provided | 2013 | 100% Table 5 & TA | yes
FDOT District 4 | Central IRL | B | IR12-21 | 0.56 | 0.48 | 0.00020215 | 9.6195 | 1.2561 | 0.0019446 | 0.00025393 | 4110 | Pine flatwoods | FDOT4-21 | FDOT District 4 | N/A | FM#: 413048-1 (Interstate-95 from St. Lucie/ Indian River County Line to North of State Road 60) | Widening SR 9 from St. Lucie / IRC Line to North of State Rd 60. | 100% On-site Retention | Completed | 2016 | 985 | 378 | B | 182 | Not provided | Not provided | Florida Legislature | Not provided | N/A | Structural | 2014 | Central Indian River Lagoon | Not provided | Not provided | 2013 | 100% Table 5 & TA | yes
FDOT District 4 | Central IRL | B | IR12-21 | 0.56 | 0.48 | 0.61756 | 9.6195 | 1.2561 | 5.9407 | 0.77573 | 8140 | Roads and Highways | FDOT4-21 | FDOT District 4 | N/A | FM#: 413048-1 (Interstate-95 from St. Lucie/ Indian River County Line to North of State Road 60) | Widening SR 9 from St. Lucie / IRC Line to North of State Rd 60. | 100% On-site Retention | Completed | 2016 | 985 | 378 | B | 182 | Not provided | Not provided | Florida Legislature | Not provided | N/A | Structural | 2014 | Central Indian River Lagoon | Not provided | Not provided | 2013 | 100% Table 5 & TA | yes
FDOT District 4 | Central IRL | B | IR12-21 | 0.56 | 0.48 | 0.47973 | 10.0638 | 1.2984 | 4.8279 | 0.6229 | 8140 | Roads and Highways | FDOT4-21 | FDOT District 4 | N/A | FM#: 413048-1 (Interstate-95 from St. Lucie/ Indian River County Line to North of State Road 60) | Widening SR 9 from St. Lucie / IRC Line to North of State Rd 60. | 100% On-site Retention | Completed | 2016 | 985 | 378 | B | 182 | Not provided | Not provided | Florida Legislature | Not provided | N/A | Structural | 2014 | Central Indian River Lagoon | Not provided | Not provided | 2013 | 100% Table 5 & TA | yes
FDOT District 4 | Central IRL | B | IR12-21 | 0.56 | 0.48 | 1.7236e-05 | 8.5137 | 1.0265 | 0.00014674 | 1.7692e-05 | 8140 | Roads and Highways | FDOT4-21 | FDOT District 4 | N/A | FM#: 413048-1 (Interstate-95 from St. Lucie/ Indian River County Line to North of State Road 60) | Widening SR 9 from St. Lucie / IRC Line to North of State Rd 60. | 100% On-site Retention | Completed | 2016 | 985 | 378 | B | 182 | Not provided | Not provided | Florida Legislature | Not provided | N/A | Structural | 2014 | Central Indian River Lagoon | Not provided | Not provided | 2013 | 100% Table 5 & TA | yes
FDOT District 4 | Central IRL | B | IR12-21 | 0.56 | 0.48 | 0.37202 | 8.5608 | 1.0275 | 3.1848 | 0.38226 | 8140 | Roads and Highways | FDOT4-21 | FDOT District 4 | N/A | FM#: 413048-1 (Interstate-95 from St. Lucie/ Indian River County Line to North of State Road 60) | Widening SR 9 from St. Lucie / IRC Line to North of State Rd 60. | 100% On-site Retention | Completed | 2016 | 985 | 378 | B | 182 | Not provided | Not provided | Florida Legislature | Not provided | N/A | Structural | 2014 | Central Indian River Lagoon | Not provided | Not provided | 2013 | 100% Table 5 & TA | yes
FDOT District 4 | Central IRL | B | IR12-21 | 0.56 | 0.48 | 0.13179 | 6.3484 | 0.81086 | 0.83668 | 0.10687 | 8140 | Roads and Highways | FDOT4-21 | FDOT District 4 | N/A | FM#: 413048-1 (Interstate-95 from St. Lucie/ Indian River County Line to North of State Road 60) | Widening SR 9 from St. Lucie / IRC Line to North of State Rd 60. | 100% On-site Retention | Completed | 2016 | 985 | 378 | B | 182 | Not provided | Not provided | Florida Legislature | Not provided | N/A | Structural | 2014 | Central Indian River Lagoon | Not provided | Not provided | 2013 | 100% Table 5 & TA | yes
FDOT District 4 | Central IRL | B | IR12-21 | 0.56 | 0.48 | 0.090262 | 6.5891 | 0.8753 | 0.59474 | 0.079006 | 8140 | Roads and Highways | FDOT4-21 | FDOT District 4 | N/A | FM#: 413048-1 (Interstate-95 from St. Lucie/ Indian River County Line to North of State Road 60) | Widening SR 9 from St. Lucie / IRC Line to North of State Rd 60. | 100% On-site Retention | Completed | 2016 | 985 | 378 | B | 182 | Not provided | Not provided | Florida Legislature | Not provided | N/A | Structural | 2014 | Central Indian River Lagoon | Not provided | Not provided | 2013 | 100% Table 5 & TA | yes
FDOT District 4 | Central IRL | B | IR12-21 | 0.56 | 0.48 | 0.13915 | 0 | 0 | 0 | 0 | 8140 | Roads and Highways | FDOT4-21 | FDOT District 4 | N/A | FM#: 413048-1 (Interstate-95 from St. Lucie/ Indian River County Line to North of State Road 60) | Widening SR 9 from St. Lucie / IRC Line to North of State Rd 60. | 100% On-site Retention | Completed | 2016 | 985 | 378 | B | 182 | Not provided | Not provided | Florida Legislature | Not provided | N/A | Structural | 2014 | Central Indian River Lagoon | Not provided | Not provided | 2013 | 100% Table 5 & TA | yes
FDOT District 4 | Central IRL | B | IR12-21 | 0.56 | 0.48 | 0.47861 | 0 | 0 | 0 | 0 | 8370 | Surface Water Collection Basin | FDOT4-21 | FDOT District 4 | N/A | FM#: 413048-1 (Interstate-95 from St. Lucie/ Indian River County Line to North of State Road 60) | Widening SR 9 from St. Lucie / IRC Line to North of State Rd 60. | 100% On-site Retention | Completed | 2016 | 985 | 378 | B | 182 | Not provided | Not provided | Florida Legislature | Not provided | N/A | Structural | 2014 | Central Indian River Lagoon | Not provided | Not provided | 2013 | 100% Table 5 & TA | yes
FDOT District 4 | Central IRL | SEB | IR12-21 | 0.56 | 0.48 | 0.48232 | 9.4297 | 1.2259 | 4.5481 | 0.59127 | 8140 | Roads and Highways | FDOT4-21 | FDOT District 4 | N/A | FM#: 413048-1 (Interstate-95 from St. Lucie/ Indian River County Line to North of State Road 60) | Widening SR 9 from St. Lucie / IRC Line to North of State Rd 60. | 100% On-site Retention | Completed | 2016 | 985 | 378 | B | 182 | Not provided | Not provided | Florida Legislature | Not provided | N/A | Structural | 2014 | Central Indian River Lagoon | Not provided | Not provided | 2013 | 100% Table 5 & TA | yes
FDOT District 4 | Central IRL | B | IR12-21 | 0.56 | 0.48 | 0.54288 | 9.5846 | 1.2502 | 5.2033 | 0.67873 | 8140 | Roads and Highways | FDOT4-21 | FDOT District 4 | N/A | FM#: 413048-1 (Interstate-95 from St. Lucie/ Indian River County Line to North of State Road 60) | Widening SR 9 from St. Lucie / IRC Line to North of State Rd 60. | 100% On-site Retention | Completed | 2016 | 985 | 378 | B | 182 | Not provided | Not provided | Florida Legislature | Not provided | N/A | Structural | 2014 | Central Indian River Lagoon | Not provided | Not provided | 2013 | 100% Table 5 & TA | yes
FDOT District 4 | Central IRL | B | IR12-21 | 0.56 | 0.48 | 0.43553 | 9.3483 | 1.1893 | 4.0714 | 0.51797 | 8140 | Roads and Highways | FDOT4-21 | FDOT District 4 | N/A | FM#: 413048-1 (Interstate-95 from St. Lucie/ Indian River County Line to North of State Road 60) | Widening SR 9 from St. Lucie / IRC Line to North of State Rd 60. | 100% On-site Retention | Completed | 2016 | 985 | 378 | B | 182 | Not provided | Not provided | Florida Legislature | Not provided | N/A | Structural | 2014 | Central Indian River Lagoon | Not provided | Not provided | 2013 | 100% Table 5 & TA | yes
FDOT District 4 | Central IRL | B | IR12-21 | 0.56 | 0.48 | 0.0034439 | 9.6668 | 1.226 | 0.033292 | 0.0042223 | 8140 | Roads and Highways | FDOT4-21 | FDOT District 4 | N/A | FM#: 413048-1 (Interstate-95 from St. Lucie/ Indian River County Line to North of State Road 60) | Widening SR 9 from St. Lucie / IRC Line to North of State Rd 60. | 100% On-site Retention | Completed | 2016 | 985 | 378 | B | 182 | Not provided | Not provided | Florida Legislature | Not provided | N/A | Structural | 2014 | Central Indian River Lagoon | Not provided | Not provided | 2013 | 100% Table 5 & TA | yes
FDOT District 4 | Central IRL | SEB | IR12-21 | 0.56 | 0.48 | 0.095265 | 8.0149 | 0.93245 | 0.76355 | 0.08883 | 8140 | Roads and Highways | FDOT4-21 | FDOT District 4 | N/A | FM#: 413048-1 (Interstate-95 from St. Lucie/ Indian River County Line to North of State Road 60) | Widening SR 9 from St. Lucie / IRC Line to North of State Rd 60. | 100% On-site Retention | Completed | 2016 | 985 | 378 | B | 182 | Not provided | Not provided | Florida Legislature | Not provided | N/A | Structural | 2014 | Central Indian River Lagoon | Not provided | Not provided | 2013 | 100% Table 5 & TA | yes
FDOT District 4 | Central IRL | B | IR12-21 | 0.56 | 0.48 | 0.53579 | 9.3022 | 1.1913 | 4.9841 | 0.63831 | 8140 | Roads and Highways | FDOT4-21 | FDOT District 4 | N/A | FM#: 413048-1 (Interstate-95 from St. Lucie/ Indian River County Line to North of State Road 60) | Widening SR 9 from St. Lucie / IRC Line to North of State Rd 60. | 100% On-site Retention | Completed | 2016 | 985 | 378 | B | 182 | Not provided | Not provided | Florida Legislature | Not provided | N/A | Structural | 2014 | Central Indian River Lagoon | Not provided | Not provided | 2013 | 100% Table 5 & TA | yes
FDOT District 4 | Central IRL | B | IR12-21 | 0.56 | 0.48 | 0.60639 | 9.6071 | 1.2558 | 5.8256 | 0.7615 | 8140 | Roads and Highways | FDOT4-21 | FDOT District 4 | N/A | FM#: 413048-1 (Interstate-95 from St. Lucie/ Indian River County Line to North of State Road 60) | Widening SR 9 from St. Lucie / IRC Line to North of State Rd 60. | 100% On-site Retention | Completed | 2016 | 985 | 378 | B | 182 | Not provided | Not provided | Florida Legislature | Not provided | N/A | Structural | 2014 | Central Indian River Lagoon | Not provided | Not provided | 2013 | 100% Table 5 & TA | yes
FDOT District 4 | Central IRL | B | IR12-21 | 0.56 | 0.48 | 0.026874 | 8.9305 | 1.1463 | 0.23999 | 0.030806 | 4110 | Pine flatwoods | FDOT4-21 | FDOT District 4 | N/A | FM#: 413048-1 (Interstate-95 from St. Lucie/ Indian River County Line to North of State Road 60) | Widening SR 9 from St. Lucie / IRC Line to North of State Rd 60. | 100% On-site Retention | Completed | 2016 | 985 | 378 | B | 182 | Not provided | Not provided | Florida Legislature | Not provided | N/A | Structural | 2014 | Central Indian River Lagoon | Not provided | Not provided | 2013 | 100% Table 5 & TA | yes
FDOT District 4 | Central IRL | B | IR12-21 | 0.56 | 0.48 | 0.44296 | 8.9305 | 1.1463 | 3.9559 | 0.50778 | 8140 | Roads and Highways | FDOT4-21 | FDOT District 4 | N/A | FM#: 413048-1 (Interstate-95 from St. Lucie/ Indian River County Line to North of State Road 60) | Widening SR 9 from St. Lucie / IRC Line to North of State Rd 60. | 100% On-site Retention | Completed | 2016 | 985 | 378 | B | 182 | Not provided | Not provided | Florida Legislature | Not provided | N/A | Structural | 2014 | Central Indian River Lagoon | Not provided | Not provided | 2013 | 100% Table 5 & TA | yes
FDOT District 4 | Central IRL | B | IR12-21 | 0.56 | 0.48 | 0.31764 | 8.6462 | 1.1349 | 2.7464 | 0.36049 | 8140 | Roads and Highways | FDOT4-21 | FDOT District 4 | N/A | FM#: 413048-1 (Interstate-95 from St. Lucie/ Indian River County Line to North of State Road 60) | Widening SR 9 from St. Lucie / IRC Line to North of State Rd 60. | 100% On-site Retention | Completed | 2016 | 985 | 378 | B | 182 | Not provided | Not provided | Florida Legislature | Not provided | N/A | Structural | 2014 | Central Indian River Lagoon | Not provided | Not provided | 2013 | 100% Table 5 & TA | yes
FDOT District 4 | Central IRL | B | IR12-21 | 0.56 | 0.48 | 0.04207 | 10.9961 | 1.8733 | 0.46261 | 0.07881 | 8140 | Roads and Highways | FDOT4-21 | FDOT District 4 | N/A | FM#: 413048-1 (Interstate-95 from St. Lucie/ Indian River County Line to North of State Road 60) | Widening SR 9 from St. Lucie / IRC Line to North of State Rd 60. | 100% On-site Retention | Completed | 2016 | 985 | 378 | B | 182 | Not provided | Not provided | Florida Legislature | Not provided | N/A | Structural | 2014 | Central Indian River Lagoon | Not provided | Not provided | 2013 | 100% Table 5 & TA | yes
FDOT District 4 | Central IRL | B | IR12-21 | 0.56 | 0.48 | 0.0043283 | 0 | 0 | 0 | 0 | 8140 | Roads and Highways | FDOT4-21 | FDOT District 4 | N/A | FM#: 413048-1 (Interstate-95 from St. Lucie/ Indian River County Line to North of State Road 60) | Widening SR 9 from St. Lucie / IRC Line to North of State Rd 60. | 100% On-site Retention | Completed | 2016 | 985 | 378 | B | 182 | Not provided | Not provided | Florida Legislature | Not provided | N/A | Structural | 2014 | Central Indian River Lagoon | Not provided | Not provided | 2013 | 100% Table 5 & TA | yes
FDOT District 4 | Central IRL | B | IR12-21 | 0.56 | 0.48 | 0.61344 | 0 | 0 | 0 | 0 | 8370 | Surface Water Collection Basin | FDOT4-21 | FDOT District 4 | N/A | FM#: 413048-1 (Interstate-95 from St. Lucie/ Indian River County Line to North of State Road 60) | Widening SR 9 from St. Lucie / IRC Line to North of State Rd 60. | 100% On-site Retention | Completed | 2016 | 985 | 378 | B | 182 | Not provided | Not provided | Florida Legislature | Not provided | N/A | Structural | 2014 | Central Indian River Lagoon | Not provided | Not provided | 2013 | 100% Table 5 & TA | yes
FDOT District 4 | Central IRL | B | IR12-21 | 0.56 | 0.48 | 0.61715 | 9.6077 | 1.2564 | 5.9294 | 0.77537 | 8140 | Roads and Highways | FDOT4-21 | FDOT District 4 | N/A | FM#: 413048-1 (Interstate-95 from St. Lucie/ Indian River County Line to North of State Road 60) | Widening SR 9 from St. Lucie / IRC Line to North of State Rd 60. | 100% On-site Retention | Completed | 2016 | 985 | 378 | B | 182 | Not provided | Not provided | Florida Legislature | Not provided | N/A | Structural | 2014 | Central Indian River Lagoon | Not provided | Not provided | 2013 | 100% Table 5 & TA | yes
FDOT District 4 | Central IRL | B | IR12-21 | 0.56 | 0.48 | 0.048633 | 7.6289 | 0.98258 | 0.37101 | 0.047785 | 3200 | Shrub and Brushland | FDOT4-21 | FDOT District 4 | N/A | FM#: 413048-1 (Interstate-95 from St. Lucie/ Indian River County Line to North of State Road 60) | Widening SR 9 from St. Lucie / IRC Line to North of State Rd 60. | 100% On-site Retention | Completed | 2016 | 985 | 378 | B | 182 | Not provided | Not provided | Florida Legislature | Not provided | N/A | Structural | 2014 | Central Indian River Lagoon | Not provided | Not provided | 2013 | 100% Table 5 & TA | yes
FDOT District 4 | Central IRL | B | IR12-21 | 0.56 | 0.48 | 0.35651 | 7.6289 | 0.98258 | 2.7198 | 0.3503 | 8140 | Roads and Highways | FDOT4-21 | FDOT District 4 | N/A | FM#: 413048-1 (Interstate-95 from St. Lucie/ Indian River County Line to North of State Road 60) | Widening SR 9 from St. Lucie / IRC Line to North of State Rd 60. | 100% On-site Retention | Completed | 2016 | 985 | 378 | B | 182 | Not provided | Not provided | Florida Legislature | Not provided | N/A | Structural | 2014 | Central Indian River Lagoon | Not provided | Not provided | 2013 | 100% Table 5 & TA | yes
FDOT District 4 | Central IRL | B | IR12-21 | 0.56 | 0.48 | 0.6137 | 9.6271 | 1.2572 | 5.9082 | 0.77156 | 8140 | Roads and Highways | FDOT4-21 | FDOT District 4 | N/A | FM#: 413048-1 (Interstate-95 from St. Lucie/ Indian River County Line to North of State Road 60) | Widening SR 9 from St. Lucie / IRC Line to North of State Rd 60. | 100% On-site Retention | Completed | 2016 | 985 | 378 | B | 182 | Not provided | Not provided | Florida Legislature | Not provided | N/A | Structural | 2014 | Central Indian River Lagoon | Not provided | Not provided | 2013 | 100% Table 5 & TA | yes
FDOT District 4 | Central IRL | B | IR12-21 | 0.56 | 0.48 | 0.11331 | 6.4316 | 0.85738 | 0.72874 | 0.097146 | 8140 | Roads and Highways | FDOT4-21 | FDOT District 4 | N/A | FM#: 413048-1 (Interstate-95 from St. Lucie/ Indian River County Line to North of State Road 60) | Widening SR 9 from St. Lucie / IRC Line to North of State Rd 60. | 100% On-site Retention | Completed | 2016 | 985 | 378 | B | 182 | Not provided | Not provided | Florida Legislature | Not provided | N/A | Structural | 2014 | Central Indian River Lagoon | Not provided | Not provided | 2013 | 100% Table 5 & TA | yes
FDOT District 4 | Central IRL | B | IR12-21 | 0.56 | 0.48 | 0.070388 | 8.9554 | 1.1842 | 0.63036 | 0.083355 | 8140 | Roads and Highways | FDOT4-21 | FDOT District 4 | N/A | FM#: 413048-1 (Interstate-95 from St. Lucie/ Indian River County Line to North of State Road 60) | Widening SR 9 from St. Lucie / IRC Line to North of State Rd 60. | 100% On-site Retention | Completed | 2016 | 985 | 378 | B | 182 | Not provided | Not provided | Florida Legislature | Not provided | N/A | Structural | 2014 | Central Indian River Lagoon | Not provided | Not provided | 2013 | 100% Table 5 & TA | yes
FDOT District 4 | Central IRL | B | IR12-21 | 0.56 | 0.48 | 0.61776 | 9.6237 | 1.2568 | 5.9452 | 0.77639 | 8140 | Roads and Highways | FDOT4-21 | FDOT District 4 | N/A | FM#: 413048-1 (Interstate-95 from St. Lucie/ Indian River County Line to North of State Road 60) | Widening SR 9 from St. Lucie / IRC Line to North of State Rd 60. | 100% On-site Retention | Completed | 2016 | 985 | 378 | B | 182 | Not provided | Not provided | Florida Legislature | Not provided | N/A | Structural | 2014 | Central Indian River Lagoon | Not provided | Not provided | 2013 | 100% Table 5 & TA | yes
FDOT District 4 | Central IRL | B | IR12-21 | 0.56 | 0.48 | 0.61776 | 9.6237 | 1.2568 | 5.9452 | 0.77639 | 8140 | Roads and Highways | FDOT4-21 | FDOT District 4 | N/A | FM#: 413048-1 (Interstate-95 from St. Lucie/ Indian River County Line to North of State Road 60) | Widening SR 9 from St. Lucie / IRC Line to North of State Rd 60. | 100% On-site Retention | Completed | 2016 | 985 | 378 | B | 182 | Not provided | Not provided | Florida Legislature | Not provided | N/A | Structural | 2014 | Central Indian River Lagoon | Not provided | Not provided | 2013 | 100% Table 5 & TA | yes
FDOT District 4 | Central IRL | B | IR12-21 | 0.56 | 0.48 | 0.61776 | 9.6325 | 1.2579 | 5.9506 | 0.77711 | 8140 | Roads and Highways | FDOT4-21 | FDOT District 4 | N/A | FM#: 413048-1 (Interstate-95 from St. Lucie/ Indian River County Line to North of State Road 60) | Widening SR 9 from St. Lucie / IRC Line to North of State Rd 60. | 100% On-site Retention | Completed | 2016 | 985 | 378 | B | 182 | Not provided | Not provided | Florida Legislature | Not provided | N/A | Structural | 2014 | Central Indian River Lagoon | Not provided | Not provided | 2013 | 100% Table 5 & TA | yes
FDOT District 4 | Central IRL | B | IR12-21 | 0.56 | 0.48 | 0.61776 | 9.6117 | 1.2552 | 5.9378 | 0.77542 | 8140 | Roads and Highways | FDOT4-21 | FDOT District 4 | N/A | FM#: 413048-1 (Interstate-95 from St. Lucie/ Indian River County Line to North of State Road 60) | Widening SR 9 from St. Lucie / IRC Line to North of State Rd 60. | 100% On-site Retention | Completed | 2016 | 985 | 378 | B | 182 | Not provided | Not provided | Florida Legislature | Not provided | N/A | Structural | 2014 | Central Indian River Lagoon | Not provided | Not provided | 2013 | 100% Table 5 & TA | yes
FDOT District 4 | Central IRL | B | IR12-21 | 0.56 | 0.48 | 0.3647 | 9.0868 | 1.1065 | 3.314 | 0.40355 | 8140 | Roads and Highways | FDOT4-21 | FDOT District 4 | N/A | FM#: 413048-1 (Interstate-95 from St. Lucie/ Indian River County Line to North of State Road 60) | Widening SR 9 from St. Lucie / IRC Line to North of State Rd 60. | 100% On-site Retention | Completed | 2016 | 985 | 378 | B | 182 | Not provided | Not provided | Florida Legislature | Not provided | N/A | Structural | 2014 | Central Indian River Lagoon | Not provided | Not provided | 2013 | 100% Table 5 & TA | yes
FDOT District 4 | Central IRL | B | IR12-21 | 0.56 | 0.48 | 0.30035 | 9.7869 | 1.2828 | 2.9395 | 0.38527 | 8140 | Roads and Highways | FDOT4-21 | FDOT District 4 | N/A | FM#: 413048-1 (Interstate-95 from St. Lucie/ Indian River County Line to North of State Road 60) | Widening SR 9 from St. Lucie / IRC Line to North of State Rd 60. | 100% On-site Retention | Completed | 2016 | 985 | 378 | B | 182 | Not provided | Not provided | Florida Legislature | Not provided | N/A | Structural | 2014 | Central Indian River Lagoon | Not provided | Not provided | 2013 | 100% Table 5 & TA | yes
FDOT District 4 | Central IRL | B | IR12-21 | 0.56 | 0.48 | 0.031118 | 7.3882 | 0.852 | 0.22991 | 0.026513 | 3100 | Herbaceous Dry Prairie | FDOT4-21 | FDOT District 4 | N/A | FM#: 413048-1 (Interstate-95 from St. Lucie/ Indian River County Line to North of State Road 60) | Widening SR 9 from St. Lucie / IRC Line to North of State Rd 60. | 100% On-site Retention | Completed | 2016 | 985 | 378 | B | 182 | Not provided | Not provided | Florida Legislature | Not provided | N/A | Structural | 2014 | Central Indian River Lagoon | Not provided | Not provided | 2013 | 100% Table 5 & TA | yes
FDOT District 4 | Central IRL | B | IR12-21 | 0.56 | 0.48 | 0.16419 | 7.3882 | 0.852 | 1.213 | 0.13989 | 8140 | Roads and Highways | FDOT4-21 | FDOT District 4 | N/A | FM#: 413048-1 (Interstate-95 from St. Lucie/ Indian River County Line to North of State Road 60) | Widening SR 9 from St. Lucie / IRC Line to North of State Rd 60. | 100% On-site Retention | Completed | 2016 | 985 | 378 | B | 182 | Not provided | Not provided | Florida Legislature | Not provided | N/A | Structural | 2014 | Central Indian River Lagoon | Not provided | Not provided | 2013 | 100% Table 5 & TA | yes
FDOT District 4 | Central IRL | B | IR12-21 | 0.56 | 0.48 | 0.50001 | 9.3991 | 1.2298 | 4.6996 | 0.61491 | 8140 | Roads and Highways | FDOT4-21 | FDOT District 4 | N/A | FM#: 413048-1 (Interstate-95 from St. Lucie/ Indian River County Line to North of State Road 60) | Widening SR 9 from St. Lucie / IRC Line to North of State Rd 60. | 100% On-site Retention | Completed | 2016 | 985 | 378 | B | 182 | Not provided | Not provided | Florida Legislature | Not provided | N/A | Structural | 2014 | Central Indian River Lagoon | Not provided | Not provided | 2013 | 100% Table 5 & TA | yes
FDOT District 4 | Central IRL | B | IR12-21 | 0.56 | 0.48 | 0.005696 | 9.3918 | 1.2142 | 0.053495 | 0.0069158 | 3100 | Herbaceous Dry Prairie | FDOT4-21 | FDOT District 4 | N/A | FM#: 413048-1 (Interstate-95 from St. Lucie/ Indian River County Line to North of State Road 60) | Widening SR 9 from St. Lucie / IRC Line to North of State Rd 60. | 100% On-site Retention | Completed | 2016 | 985 | 378 | B | 182 | Not provided | Not provided | Florida Legislature | Not provided | N/A | Structural | 2014 | Central Indian River Lagoon | Not provided | Not provided | 2013 | 100% Table 5 & TA | yes
FDOT District 4 | Central IRL | B | IR12-21 | 0.56 | 0.48 | 0.56809 | 9.3918 | 1.2142 | 5.3354 | 0.68975 | 8140 | Roads and Highways | FDOT4-21 | FDOT District 4 | N/A | FM#: 413048-1 (Interstate-95 from St. Lucie/ Indian River County Line to North of State Road 60) | Widening SR 9 from St. Lucie / IRC Line to North of State Rd 60. | 100% On-site Retention | Completed | 2016 | 985 | 378 | B | 182 | Not provided | Not provided | Florida Legislature | Not provided | N/A | Structural | 2014 | Central Indian River Lagoon | Not provided | Not provided | 2013 | 100% Table 5 & TA | yes
FDOT District 4 | Central IRL | B | IR12-21 | 0.56 | 0.48 | 0.030804 | 6.7413 | 0.65638 | 0.20766 | 0.020219 | 8140 | Roads and Highways | FDOT4-21 | FDOT District 4 | N/A | FM#: 413048-1 (Interstate-95 from St. Lucie/ Indian River County Line to North of State Road 60) | Widening SR 9 from St. Lucie / IRC Line to North of State Rd 60. | 100% On-site Retention | Completed | 2016 | 985 | 378 | B | 182 | Not provided | Not provided | Florida Legislature | Not provided | N/A | Structural | 2014 | Central Indian River Lagoon | Not provided | Not provided | 2013 | 100% Table 5 & TA | yes
FDOT District 4 | Central IRL | B | IR12-21 | 0.56 | 0.48 | 0.10851 | 8.7362 | 1.1022 | 0.94794 | 0.1196 | 3100 | Herbaceous Dry Prairie | FDOT4-21 | FDOT District 4 | N/A | FM#: 413048-1 (Interstate-95 from St. Lucie/ Indian River County Line to North of State Road 60) | Widening SR 9 from St. Lucie / IRC Line to North of State Rd 60. | 100% On-site Retention | Completed | 2016 | 985 | 378 | B | 182 | Not provided | Not provided | Florida Legislature | Not provided | N/A | Structural | 2014 | Central Indian River Lagoon | Not provided | Not provided | 2013 | 100% Table 5 & TA | yes
FDOT District 4 | Central IRL | B | IR12-21 | 0.56 | 0.48 | 0.46664 | 8.7362 | 1.1022 | 4.0767 | 0.51435 | 8140 | Roads and Highways | FDOT4-21 | FDOT District 4 | N/A | FM#: 413048-1 (Interstate-95 from St. Lucie/ Indian River County Line to North of State Road 60) | Widening SR 9 from St. Lucie / IRC Line to North of State Rd 60. | 100% On-site Retention | Completed | 2016 | 985 | 378 | B | 182 | Not provided | Not provided | Florida Legislature | Not provided | N/A | Structural | 2014 | Central Indian River Lagoon | Not provided | Not provided | 2013 | 100% Table 5 & TA | yes
FDOT District 4 | Central IRL | B | IR12-21 | 0.56 | 0.48 | 0.013142 | 7.7142 | 0.92321 | 0.10138 | 0.012133 | 3100 | Herbaceous Dry Prairie | FDOT4-21 | FDOT District 4 | N/A | FM#: 413048-1 (Interstate-95 from St. Lucie/ Indian River County Line to North of State Road 60) | Widening SR 9 from St. Lucie / IRC Line to North of State Rd 60. | 100% On-site Retention | Completed | 2016 | 985 | 378 | B | 182 | Not provided | Not provided | Florida Legislature | Not provided | N/A | Structural | 2014 | Central Indian River Lagoon | Not provided | Not provided | 2013 | 100% Table 5 & TA | yes
FDOT District 4 | Central IRL | B | IR12-21 | 0.56 | 0.48 | 0.27664 | 7.7142 | 0.92321 | 2.1341 | 0.2554 | 8140 | Roads and Highways | FDOT4-21 | FDOT District 4 | N/A | FM#: 413048-1 (Interstate-95 from St. Lucie/ Indian River County Line to North of State Road 60) | Widening SR 9 from St. Lucie / IRC Line to North of State Rd 60. | 100% On-site Retention | Completed | 2016 | 985 | 378 | B | 182 | Not provided | Not provided | Florida Legislature | Not provided | N/A | Structural | 2014 | Central Indian River Lagoon | Not provided | Not provided | 2013 | 100% Table 5 & TA | yes
FDOT District 4 | Central IRL | B | IR12-21 | 0.56 | 0.48 | 0.0050115 | 5.0953 | 0.32727 | 0.025535 | 0.0016401 | 4110 | Pine flatwoods | FDOT4-21 | FDOT District 4 | N/A | FM#: 413048-1 (Interstate-95 from St. Lucie/ Indian River County Line to North of State Road 60) | Widening SR 9 from St. Lucie / IRC Line to North of State Rd 60. | 100% On-site Retention | Completed | 2016 | 985 | 378 | B | 182 | Not provided | Not provided | Florida Legislature | Not provided | N/A | Structural | 2014 | Central Indian River Lagoon | Not provided | Not provided | 2013 | 100% Table 5 & TA | yes
FDOT District 4 | Central IRL | B | IR12-21 | 0.56 | 0.48 | 0.028559 | 5.0953 | 0.32727 | 0.14552 | 0.0093465 | 8140 | Roads and Highways | FDOT4-21 | FDOT District 4 | N/A | FM#: 413048-1 (Interstate-95 from St. Lucie/ Indian River County Line to North of State Road 60) | Widening SR 9 from St. Lucie / IRC Line to North of State Rd 60. | 100% On-site Retention | Completed | 2016 | 985 | 378 | B | 182 | Not provided | Not provided | Florida Legislature | Not provided | N/A | Structural | 2014 | Central Indian River Lagoon | Not provided | Not provided | 2013 | 100% Table 5 & TA | yes
FDOT District 4 | Central IRL | B | IR12-21 | 0.56 | 0.48 | 0.0032883 | 0 | 0 | 0 | 0 | 4110 | Pine flatwoods | FDOT4-21 | FDOT District 4 | N/A | FM#: 413048-1 (Interstate-95 from St. Lucie/ Indian River County Line to North of State Road 60) | Widening SR 9 from St. Lucie / IRC Line to North of State Rd 60. | 100% On-site Retention | Completed | 2016 | 985 | 378 | B | 182 | Not provided | Not provided | Florida Legislature | Not provided | N/A | Structural | 2014 | Central Indian River Lagoon | Not provided | Not provided | 2013 | 100% Table 5 & TA | yes
FDOT District 4 | Central IRL | B | IR12-21 | 0.56 | 0.48 | 0.14779 | 0 | 0 | 0 | 0 | 8140 | Roads and Highways | FDOT4-21 | FDOT District 4 | N/A | FM#: 413048-1 (Interstate-95 from St. Lucie/ Indian River County Line to North of State Road 60) | Widening SR 9 from St. Lucie / IRC Line to North of State Rd 60. | 100% On-site Retention | Completed | 2016 | 985 | 378 | B | 182 | Not provided | Not provided | Florida Legislature | Not provided | N/A | Structural | 2014 | Central Indian River Lagoon | Not provided | Not provided | 2013 | 100% Table 5 & TA | yes
FDOT District 4 | Central IRL | B | IR12-21 | 0.56 | 0.48 | 0.46669 | 0 | 0 | 0 | 0 | 8370 | Surface Water Collection Basin | FDOT4-21 | FDOT District 4 | N/A | FM#: 413048-1 (Interstate-95 from St. Lucie/ Indian River County Line to North of State Road 60) | Widening SR 9 from St. Lucie / IRC Line to North of State Rd 60. | 100% On-site Retention | Completed | 2016 | 985 | 378 | B | 182 | Not provided | Not provided | Florida Legislature | Not provided | N/A | Structural | 2014 | Central Indian River Lagoon | Not provided | Not provided | 2013 | 100% Table 5 & TA | yes
FDOT District 4 | Central IRL | B | IR12-21 | 0.56 | 0.48 | 0.24751 | 8.4735 | 1.0186 | 2.0973 | 0.25212 | 8140 | Roads and Highways | FDOT4-21 | FDOT District 4 | N/A | FM#: 413048-1 (Interstate-95 from St. Lucie/ Indian River County Line to North of State Road 60) | Widening SR 9 from St. Lucie / IRC Line to North of State Rd 60. | 100% On-site Retention | Completed | 2016 | 985 | 378 | B | 182 | Not provided | Not provided | Florida Legislature | Not provided | N/A | Structural | 2014 | Central Indian River Lagoon | Not provided | Not provided | 2013 | 100% Table 5 & TA | yes
FDOT District 4 | Central IRL | B | IR12-21 | 0.56 | 0.48 | 0.094512 | 4.1178 | 0.42221 | 0.38919 | 0.039904 | 8140 | Roads and Highways | FDOT4-21 | FDOT District 4 | N/A | FM#: 413048-1 (Interstate-95 from St. Lucie/ Indian River County Line to North of State Road 60) | Widening SR 9 from St. Lucie / IRC Line to North of State Rd 60. | 100% On-site Retention | Completed | 2016 | 985 | 378 | B | 182 | Not provided | Not provided | Florida Legislature | Not provided | N/A | Structural | 2014 | Central Indian River Lagoon | Not provided | Not provided | 2013 | 100% Table 5 & TA | yes
FDOT District 4 | Central IRL | B | IR12-21 | 0.56 | 0.48 | 0.53705 | 9.6043 | 1.2559 | 5.158 | 0.67449 | 8140 | Roads and Highways | FDOT4-21 | FDOT District 4 | N/A | FM#: 413048-1 (Interstate-95 from St. Lucie/ Indian River County Line to North of State Road 60) | Widening SR 9 from St. Lucie / IRC Line to North of State Rd 60. | 100% On-site Retention | Completed | 2016 | 985 | 378 | B | 182 | Not provided | Not provided | Florida Legislature | Not provided | N/A | Structural | 2014 | Central Indian River Lagoon | Not provided | Not provided | 2013 | 100% Table 5 & TA | yes
FDOT District 4 | Central IRL | B | IR12-21 | 0.56 | 0.48 | 0.17008 | 8.5627 | 1.0187 | 1.4563 | 0.17325 | 8140 | Roads and Highways | FDOT4-21 | FDOT District 4 | N/A | FM#: 413048-1 (Interstate-95 from St. Lucie/ Indian River County Line to North of State Road 60) | Widening SR 9 from St. Lucie / IRC Line to North of State Rd 60. | 100% On-site Retention | Completed | 2016 | 985 | 378 | B | 182 | Not provided | Not provided | Florida Legislature | Not provided | N/A | Structural | 2014 | Central Indian River Lagoon | Not provided | Not provided | 2013 | 100% Table 5 & TA | yes
FDOT District 4 | Central IRL | B | IR12-21 | 0.56 | 0.48 | 0.21919 | 6.7413 | 0.86788 | 1.4776 | 0.19023 | 8140 | Roads and Highways | FDOT4-21 | FDOT District 4 | N/A | FM#: 413048-1 (Interstate-95 from St. Lucie/ Indian River County Line to North of State Road 60) | Widening SR 9 from St. Lucie / IRC Line to North of State Rd 60. | 100% On-site Retention | Completed | 2016 | 985 | 378 | B | 182 | Not provided | Not provided | Florida Legislature | Not provided | N/A | Structural | 2014 | Central Indian River Lagoon | Not provided | Not provided | 2013 | 100% Table 5 & TA | yes
FDOT District 4 | Central IRL | B | IR12-21 | 0.56 | 0.48 | 0.3751 | 9.0077 | 1.0811 | 3.3788 | 0.40554 | 8140 | Roads and Highways | FDOT4-21 | FDOT District 4 | N/A | FM#: 413048-1 (Interstate-95 from St. Lucie/ Indian River County Line to North of State Road 60) | Widening SR 9 from St. Lucie / IRC Line to North of State Rd 60. | 100% On-site Retention | Completed | 2016 | 985 | 378 | B | 182 | Not provided | Not provided | Florida Legislature | Not provided | N/A | Structural | 2014 | Central Indian River Lagoon | Not provided | Not provided | 2013 | 100% Table 5 & TA | yes
FDOT District 4 | Central IRL | B | IR12-21 | 0.56 | 0.48 | 0.20319 | 7.9423 | 0.91878 | 1.6138 | 0.18669 | 4110 | Pine flatwoods | FDOT4-21 | FDOT District 4 | N/A | FM#: 413048-1 (Interstate-95 from St. Lucie/ Indian River County Line to North of State Road 60) | Widening SR 9 from St. Lucie / IRC Line to North of State Rd 60. | 100% On-site Retention | Completed | 2016 | 985 | 378 | B | 182 | Not provided | Not provided | Florida Legislature | Not provided | N/A | Structural | 2014 | Central Indian River Lagoon | Not provided | Not provided | 2013 | 100% Table 5 & TA | yes
FDOT District 4 | Central IRL | B | IR12-21 | 0.56 | 0.48 | 0.31764 | 7.9423 | 0.91878 | 2.5228 | 0.29185 | 8140 | Roads and Highways | FDOT4-21 | FDOT District 4 | N/A | FM#: 413048-1 (Interstate-95 from St. Lucie/ Indian River County Line to North of State Road 60) | Widening SR 9 from St. Lucie / IRC Line to North of State Rd 60. | 100% On-site Retention | Completed | 2016 | 985 | 378 | B | 182 | Not provided | Not provided | Florida Legislature | Not provided | N/A | Structural | 2014 | Central Indian River Lagoon | Not provided | Not provided | 2013 | 100% Table 5 & TA | yes
FDOT District 4 | Central IRL | B | IR12-21 | 0.56 | 0.48 | 0.0041559 | 5.5281 | 0.7434 | 0.022974 | 0.0030895 | 8140 | Roads and Highways | FDOT4-21 | FDOT District 4 | N/A | FM#: 413048-1 (Interstate-95 from St. Lucie/ Indian River County Line to North of State Road 60) | Widening SR 9 from St. Lucie / IRC Line to North of State Rd 60. | 100% On-site Retention | Completed | 2016 | 985 | 378 | B | 182 | Not provided | Not provided | Florida Legislature | Not provided | N/A | Structural | 2014 | Central Indian River Lagoon | Not provided | Not provided | 2013 | 100% Table 5 & TA | yes
FDOT District 4 | Central IRL | B | IR12-21 | 0.56 | 0.48 | 0.29986 | 0.15706 | 0.0091356 | 0.047095 | 0.0027394 | 8140 | Roads and Highways | FDOT4-21 | FDOT District 4 | N/A | FM#: 413048-1 (Interstate-95 from St. Lucie/ Indian River County Line to North of State Road 60) | Widening SR 9 from St. Lucie / IRC Line to North of State Rd 60. | 100% On-site Retention | Completed | 2016 | 985 | 378 | B | 182 | Not provided | Not provided | Florida Legislature | Not provided | N/A | Structural | 2014 | Central Indian River Lagoon | Not provided | Not provided | 2013 | 100% Table 5 & TA | yes
FDOT District 4 | Central IRL | B | IR12-21 | 0.56 | 0.48 | 0.3179 | 0.15706 | 0.0091356 | 0.049929 | 0.0029043 | 8370 | Surface Water Collection Basin | FDOT4-21 | FDOT District 4 | N/A | FM#: 413048-1 (Interstate-95 from St. Lucie/ Indian River County Line to North of State Road 60) | Widening SR 9 from St. Lucie / IRC Line to North of State Rd 60. | 100% On-site Retention | Completed | 2016 | 985 | 378 | B | 182 | Not provided | Not provided | Florida Legislature | Not provided | N/A | Structural | 2014 | Central Indian River Lagoon | Not provided | Not provided | 2013 | 100% Table 5 & TA | yes
FDOT District 4 | Central IRL | B | IR12-21 | 0.56 | 0.48 | 0.50992 | 9.6047 | 1.256 | 4.8977 | 0.64047 | 8140 | Roads and Highways | FDOT4-21 | FDOT District 4 | N/A | FM#: 413048-1 (Interstate-95 from St. Lucie/ Indian River County Line to North of State Road 60) | Widening SR 9 from St. Lucie / IRC Line to North of State Rd 60. | 100% On-site Retention | Completed | 2016 | 985 | 378 | B | 182 | Not provided | Not provided | Florida Legislature | Not provided | N/A | Structural | 2014 | Central Indian River Lagoon | Not provided | Not provided | 2013 | 100% Table 5 & TA | yes
FDOT District 4 | Central IRL | B | IR12-21 | 0.56 | 0.48 | 0.61776 | 9.6237 | 1.2568 | 5.9452 | 0.77639 | 8140 | Roads and Highways | FDOT4-21 | FDOT District 4 | N/A | FM#: 413048-1 (Interstate-95 from St. Lucie/ Indian River County Line to North of State Road 60) | Widening SR 9 from St. Lucie / IRC Line to North of State Rd 60. | 100% On-site Retention | Completed | 2016 | 985 | 378 | B | 182 | Not provided | Not provided | Florida Legislature | Not provided | N/A | Structural | 2014 | Central Indian River Lagoon | Not provided | Not provided | 2013 | 100% Table 5 & TA | yes
FDOT District 4 | Central IRL | B | IR12-21 | 0.56 | 0.48 | 0.35424 | 8.8618 | 1.0467 | 3.1392 | 0.37079 | 8140 | Roads and Highways | FDOT4-21 | FDOT District 4 | N/A | FM#: 413048-1 (Interstate-95 from St. Lucie/ Indian River County Line to North of State Road 60) | Widening SR 9 from St. Lucie / IRC Line to North of State Rd 60. | 100% On-site Retention | Completed | 2016 | 985 | 378 | B | 182 | Not provided | Not provided | Florida Legislature | Not provided | N/A | Structural | 2014 | Central Indian River Lagoon | Not provided | Not provided | 2013 | 100% Table 5 & TA | yes
FDOT District 4 | Central IRL | B | IR12-21 | 0.56 | 0.48 | 0.57871 | 9.5315 | 1.2465 | 5.5159 | 0.72138 | 8140 | Roads and Highways | FDOT4-21 | FDOT District 4 | N/A | FM#: 413048-1 (Interstate-95 from St. Lucie/ Indian River County Line to North of State Road 60) | Widening SR 9 from St. Lucie / IRC Line to North of State Rd 60. | 100% On-site Retention | Completed | 2016 | 985 | 378 | B | 182 | Not provided | Not provided | Florida Legislature | Not provided | N/A | Structural | 2014 | Central Indian River Lagoon | Not provided | Not provided | 2013 | 100% Table 5 & TA | yes
FDOT District 4 | Central IRL | B | IR12-21 | 0.56 | 0.48 | 0.36958 | 10.2369 | 1.4782 | 3.7834 | 0.54631 | 8140 | Roads and Highways | FDOT4-21 | FDOT District 4 | N/A | FM#: 413048-1 (Interstate-95 from St. Lucie/ Indian River County Line to North of State Road 60) | Widening SR 9 from St. Lucie / IRC Line to North of State Rd 60. | 100% On-site Retention | Completed | 2016 | 985 | 378 | B | 182 | Not provided | Not provided | Florida Legislature | Not provided | N/A | Structural | 2014 | Central Indian River Lagoon | Not provided | Not provided | 2013 | 100% Table 5 & TA | yes
FDOT District 4 | Central IRL | B | IR12-21 | 0.56 | 0.48 | 0.31733 | 0.42638 | 0.036947 | 0.1353 | 0.011724 | 8140 | Roads and Highways | FDOT4-21 | FDOT District 4 | N/A | FM#: 413048-1 (Interstate-95 from St. Lucie/ Indian River County Line to North of State Road 60) | Widening SR 9 from St. Lucie / IRC Line to North of State Rd 60. | 100% On-site Retention | Completed | 2016 | 985 | 378 | B | 182 | Not provided | Not provided | Florida Legislature | Not provided | N/A | Structural | 2014 | Central Indian River Lagoon | Not provided | Not provided | 2013 | 100% Table 5 & TA | yes
FDOT District 4 | Central IRL | B | IR12-21 | 0.56 | 0.48 | 0.30044 | 0.42638 | 0.036947 | 0.1281 | 0.0111 | 8370 | Surface Water Collection Basin | FDOT4-21 | FDOT District 4 | N/A | FM#: 413048-1 (Interstate-95 from St. Lucie/ Indian River County Line to North of State Road 60) | Widening SR 9 from St. Lucie / IRC Line to North of State Rd 60. | 100% On-site Retention | Completed | 2016 | 985 | 378 | B | 182 | Not provided | Not provided | Florida Legislature | Not provided | N/A | Structural | 2014 | Central Indian River Lagoon | Not provided | Not provided | 2013 | 100% Table 5 & TA | yes
FDOT District 4 | Central IRL | B | IR12-21 | 0.56 | 0.48 | 0.61776 | 0 | 0 | 0 | 0 | 8370 | Surface Water Collection Basin | FDOT4-21 | FDOT District 4 | N/A | FM#: 413048-1 (Interstate-95 from St. Lucie/ Indian River County Line to North of State Road 60) | Widening SR 9 from St. Lucie / IRC Line to North of State Rd 60. | 100% On-site Retention | Completed | 2016 | 985 | 378 | B | 182 | Not provided | Not provided | Florida Legislature | Not provided | N/A | Structural | 2014 | Central Indian River Lagoon | Not provided | Not provided | 2013 | 100% Table 5 & TA | yes
FDOT District 4 | Central IRL | B | IR12-21 | 0.56 | 0.48 | 0.26627 | 8.759 | 1.0688 | 2.3323 | 0.28459 | 8140 | Roads and Highways | FDOT4-21 | FDOT District 4 | N/A | FM#: 413048-1 (Interstate-95 from St. Lucie/ Indian River County Line to North of State Road 60) | Widening SR 9 from St. Lucie / IRC Line to North of State Rd 60. | 100% On-site Retention | Completed | 2016 | 985 | 378 | B | 182 | Not provided | Not provided | Florida Legislature | Not provided | N/A | Structural | 2014 | Central Indian River Lagoon | Not provided | Not provided | 2013 | 100% Table 5 & TA | yes
FDOT District 4 | Central IRL | B | IR12-21 | 0.56 | 0.48 | 0.050987 | 6.5675 | 0.62215 | 0.33486 | 0.031721 | 4110 | Pine flatwoods | FDOT4-21 | FDOT District 4 | N/A | FM#: 413048-1 (Interstate-95 from St. Lucie/ Indian River County Line to North of State Road 60) | Widening SR 9 from St. Lucie / IRC Line to North of State Rd 60. | 100% On-site Retention | Completed | 2016 | 985 | 378 | B | 182 | Not provided | Not provided | Florida Legislature | Not provided | N/A | Structural | 2014 | Central Indian River Lagoon | Not provided | Not provided | 2013 | 100% Table 5 & TA | yes
FDOT District 4 | Central IRL | B | IR12-21 | 0.56 | 0.48 | 0.20916 | 6.5675 | 0.62215 | 1.3736 | 0.13013 | 8140 | Roads and Highways | FDOT4-21 | FDOT District 4 | N/A | FM#: 413048-1 (Interstate-95 from St. Lucie/ Indian River County Line to North of State Road 60) | Widening SR 9 from St. Lucie / IRC Line to North of State Rd 60. | 100% On-site Retention | Completed | 2016 | 985 | 378 | B | 182 | Not provided | Not provided | Florida Legislature | Not provided | N/A | Structural | 2014 | Central Indian River Lagoon | Not provided | Not provided | 2013 | 100% Table 5 & TA | yes
FDOT District 4 | Central IRL | B | IR12-21 | 0.56 | 0.48 | 0.21906 | 10.4758 | 1.5454 | 2.2949 | 0.33854 | 8140 | Roads and Highways | FDOT4-21 | FDOT District 4 | N/A | FM#: 413048-1 (Interstate-95 from St. Lucie/ Indian River County Line to North of State Road 60) | Widening SR 9 from St. Lucie / IRC Line to North of State Rd 60. | 100% On-site Retention | Completed | 2016 | 985 | 378 | B | 182 | Not provided | Not provided | Florida Legislature | Not provided | N/A | Structural | 2014 | Central Indian River Lagoon | Not provided | Not provided | 2013 | 100% Table 5 & TA | yes
FDOT District 4 | Central IRL | B | IR12-21 | 0.56 | 0.48 | 0.37948 | 10.3022 | 1.4906 | 3.9095 | 0.56565 | 8140 | Roads and Highways | FDOT4-21 | FDOT District 4 | N/A | FM#: 413048-1 (Interstate-95 from St. Lucie/ Indian River County Line to North of State Road 60) | Widening SR 9 from St. Lucie / IRC Line to North of State Rd 60. | 100% On-site Retention | Completed | 2016 | 985 | 378 | B | 182 | Not provided | Not provided | Florida Legislature | Not provided | N/A | Structural | 2014 | Central Indian River Lagoon | Not provided | Not provided | 2013 | 100% Table 5 & TA | yes
FDOT District 4 | Central IRL | B | IR12-21 | 0.56 | 0.48 | 0.41799 | 9.358 | 1.1687 | 3.9115 | 0.48849 | 8140 | Roads and Highways | FDOT4-21 | FDOT District 4 | N/A | FM#: 413048-1 (Interstate-95 from St. Lucie/ Indian River County Line to North of State Road 60) | Widening SR 9 from St. Lucie / IRC Line to North of State Rd 60. | 100% On-site Retention | Completed | 2016 | 985 | 378 | B | 182 | Not provided | Not provided | Florida Legislature | Not provided | N/A | Structural | 2014 | Central Indian River Lagoon | Not provided | Not provided | 2013 | 100% Table 5 & TA | yes
FDOT District 4 | Central IRL | B | IR12-21 | 0.56 | 0.48 | 0.61776 | 9.6154 | 1.2557 | 5.94 | 0.77572 | 8140 | Roads and Highways | FDOT4-21 | FDOT District 4 | N/A | FM#: 413048-1 (Interstate-95 from St. Lucie/ Indian River County Line to North of State Road 60) | Widening SR 9 from St. Lucie / IRC Line to North of State Rd 60. | 100% On-site Retention | Completed | 2016 | 985 | 378 | B | 182 | Not provided | Not provided | Florida Legislature | Not provided | N/A | Structural | 2014 | Central Indian River Lagoon | Not provided | Not provided | 2013 | 100% Table 5 & TA | yes
FDOT District 4 | Central IRL | B | IR12-21 | 0.56 | 0.48 | 0.087897 | 7.0689 | 0.73179 | 0.62134 | 0.064322 | 4110 | Pine flatwoods | FDOT4-21 | FDOT District 4 | N/A | FM#: 413048-1 (Interstate-95 from St. Lucie/ Indian River County Line to North of State Road 60) | Widening SR 9 from St. Lucie / IRC Line to North of State Rd 60. | 100% On-site Retention | Completed | 2016 | 985 | 378 | B | 182 | Not provided | Not provided | Florida Legislature | Not provided | N/A | Structural | 2014 | Central Indian River Lagoon | Not provided | Not provided | 2013 | 100% Table 5 & TA | yes
FDOT District 4 | Central IRL | B | IR12-21 | 0.56 | 0.48 | 0.28599 | 7.0689 | 0.73179 | 2.0217 | 0.20929 | 8140 | Roads and Highways | FDOT4-21 | FDOT District 4 | N/A | FM#: 413048-1 (Interstate-95 from St. Lucie/ Indian River County Line to North of State Road 60) | Widening SR 9 from St. Lucie / IRC Line to North of State Rd 60. | 100% On-site Retention | Completed | 2016 | 985 | 378 | B | 182 | Not provided | Not provided | Florida Legislature | Not provided | N/A | Structural | 2014 | Central Indian River Lagoon | Not provided | Not provided | 2013 | 100% Table 5 & TA | yes
FDOT District 4 | Central IRL | B | IR12-21 | 0.56 | 0.48 | 0.011979 | 6.9999 | 0.74863 | 0.083852 | 0.0089678 | 8140 | Roads and Highways | FDOT4-21 | FDOT District 4 | N/A | FM#: 413048-1 (Interstate-95 from St. Lucie/ Indian River County Line to North of State Road 60) | Widening SR 9 from St. Lucie / IRC Line to North of State Rd 60. | 100% On-site Retention | Completed | 2016 | 985 | 378 | B | 182 | Not provided | Not provided | Florida Legislature | Not provided | N/A | Structural | 2014 | Central Indian River Lagoon | Not provided | Not provided | 2013 | 100% Table 5 & TA | yes
FDOT District 4 | Central IRL | B | IR12-21 | 0.56 | 0.48 | 0.0047949 | 7.1324 | 0.84042 | 0.034199 | 0.0040297 | 3200 | Shrub and Brushland | FDOT4-21 | FDOT District 4 | N/A | FM#: 413048-1 (Interstate-95 from St. Lucie/ Indian River County Line to North of State Road 60) | Widening SR 9 from St. Lucie / IRC Line to North of State Rd 60. | 100% On-site Retention | Completed | 2016 | 985 | 378 | B | 182 | Not provided | Not provided | Florida Legislature | Not provided | N/A | Structural | 2014 | Central Indian River Lagoon | Not provided | Not provided | 2013 | 100% Table 5 & TA | yes
FDOT District 4 | Central IRL | B | IR12-21 | 0.56 | 0.48 | 0.015789 | 7.1324 | 0.84042 | 0.11262 | 0.01327 | 6460 | Mixed scrub-shrub wetland | FDOT4-21 | FDOT District 4 | N/A | FM#: 413048-1 (Interstate-95 from St. Lucie/ Indian River County Line to North of State Road 60) | Widening SR 9 from St. Lucie / IRC Line to North of State Rd 60. | 100% On-site Retention | Completed | 2016 | 985 | 378 | B | 182 | Not provided | Not provided | Florida Legislature | Not provided | N/A | Structural | 2014 | Central Indian River Lagoon | Not provided | Not provided | 2013 | 100% Table 5 & TA | yes
FDOT District 4 | Central IRL | B | IR12-21 | 0.56 | 0.48 | 0.25316 | 7.1324 | 0.84042 | 1.8056 | 0.21276 | 8140 | Roads and Highways | FDOT4-21 | FDOT District 4 | N/A | FM#: 413048-1 (Interstate-95 from St. Lucie/ Indian River County Line to North of State Road 60) | Widening SR 9 from St. Lucie / IRC Line to North of State Rd 60. | 100% On-site Retention | Completed | 2016 | 985 | 378 | B | 182 | Not provided | Not provided | Florida Legislature | Not provided | N/A | Structural | 2014 | Central Indian River Lagoon | Not provided | Not provided | 2013 | 100% Table 5 & TA | yes
FDOT District 4 | Central IRL | B | IR12-21 | 0.56 | 0.48 | 0.0040102 | 6.3129 | 0.80927 | 0.025316 | 0.0032453 | 4110 | Pine flatwoods | FDOT4-21 | FDOT District 4 | N/A | FM#: 413048-1 (Interstate-95 from St. Lucie/ Indian River County Line to North of State Road 60) | Widening SR 9 from St. Lucie / IRC Line to North of State Rd 60. | 100% On-site Retention | Completed | 2016 | 985 | 378 | B | 182 | Not provided | Not provided | Florida Legislature | Not provided | N/A | Structural | 2014 | Central Indian River Lagoon | Not provided | Not provided | 2013 | 100% Table 5 & TA | yes
FDOT District 4 | Central IRL | B | IR12-21 | 0.56 | 0.48 | 0.51967 | 6.3129 | 0.80927 | 3.2806 | 0.42055 | 8140 | Roads and Highways | FDOT4-21 | FDOT District 4 | N/A | FM#: 413048-1 (Interstate-95 from St. Lucie/ Indian River County Line to North of State Road 60) | Widening SR 9 from St. Lucie / IRC Line to North of State Rd 60. | 100% On-site Retention | Completed | 2016 | 985 | 378 | B | 182 | Not provided | Not provided | Florida Legislature | Not provided | N/A | Structural | 2014 | Central Indian River Lagoon | Not provided | Not provided | 2013 | 100% Table 5 & TA | yes
FDOT District 4 | Central IRL | B | IR12-21 | 0.56 | 0.48 | 0.094086 | 6.3129 | 0.80927 | 0.59395 | 0.076141 | 8370 | Surface Water Collection Basin | FDOT4-21 | FDOT District 4 | N/A | FM#: 413048-1 (Interstate-95 from St. Lucie/ Indian River County Line to North of State Road 60) | Widening SR 9 from St. Lucie / IRC Line to North of State Rd 60. | 100% On-site Retention | Completed | 2016 | 985 | 378 | B | 182 | Not provided | Not provided | Florida Legislature | Not provided | N/A | Structural | 2014 | Central Indian River Lagoon | Not provided | Not provided | 2013 | 100% Table 5 & TA | yes
FDOT District 4 | Central IRL | B | IR12-21 | 0.56 | 0.48 | 0.41326 | 10.1604 | 1.4262 | 4.1988 | 0.5894 | 8140 | Roads and Highways | FDOT4-21 | FDOT District 4 | N/A | FM#: 413048-1 (Interstate-95 from St. Lucie/ Indian River County Line to North of State Road 60) | Widening SR 9 from St. Lucie / IRC Line to North of State Rd 60. | 100% On-site Retention | Completed | 2016 | 985 | 378 | B | 182 | Not provided | Not provided | Florida Legislature | Not provided | N/A | Structural | 2014 | Central Indian River Lagoon | Not provided | Not provided | 2013 | 100% Table 5 & TA | yes
FDOT District 4 | Central IRL | B | IR12-21 | 0.56 | 0.48 | 0.24793 | 9.1859 | 1.2057 | 2.2775 | 0.29894 | 8140 | Roads and Highways | FDOT4-21 | FDOT District 4 | N/A | FM#: 413048-1 (Interstate-95 from St. Lucie/ Indian River County Line to North of State Road 60) | Widening SR 9 from St. Lucie / IRC Line to North of State Rd 60. | 100% On-site Retention | Completed | 2016 | 985 | 378 | B | 182 | Not provided | Not provided | Florida Legislature | Not provided | N/A | Structural | 2014 | Central Indian River Lagoon | Not provided | Not provided | 2013 | 100% Table 5 & TA | yes
FDOT District 4 | Central IRL | B | IR12-21 | 0.56 | 0.48 | 0.33596 | 7.0626 | 0.72873 | 2.3728 | 0.24483 | 4110 | Pine flatwoods | FDOT4-21 | FDOT District 4 | N/A | FM#: 413048-1 (Interstate-95 from St. Lucie/ Indian River County Line to North of State Road 60) | Widening SR 9 from St. Lucie / IRC Line to North of State Rd 60. | 100% On-site Retention | Completed | 2016 | 985 | 378 | B | 182 | Not provided | Not provided | Florida Legislature | Not provided | N/A | Structural | 2014 | Central Indian River Lagoon | Not provided | Not provided | 2013 | 100% Table 5 & TA | yes
FDOT District 4 | Central IRL | B | IR12-21 | 0.56 | 0.48 | 0.2818 | 7.0626 | 0.72873 | 1.9903 | 0.20536 | 8140 | Roads and Highways | FDOT4-21 | FDOT District 4 | N/A | FM#: 413048-1 (Interstate-95 from St. Lucie/ Indian River County Line to North of State Road 60) | Widening SR 9 from St. Lucie / IRC Line to North of State Rd 60. | 100% On-site Retention | Completed | 2016 | 985 | 378 | B | 182 | Not provided | Not provided | Florida Legislature | Not provided | N/A | Structural | 2014 | Central Indian River Lagoon | Not provided | Not provided | 2013 | 100% Table 5 & TA | yes
FDOT District 4 | Central IRL | B | IR12-21 | 0.56 | 0.48 | 0.61776 | 9.6083 | 1.2547 | 5.9356 | 0.77514 | 8140 | Roads and Highways | FDOT4-21 | FDOT District 4 | N/A | FM#: 413048-1 (Interstate-95 from St. Lucie/ Indian River County Line to North of State Road 60) | Widening SR 9 from St. Lucie / IRC Line to North of State Rd 60. | 100% On-site Retention | Completed | 2016 | 985 | 378 | B | 182 | Not provided | Not provided | Florida Legislature | Not provided | N/A | Structural | 2014 | Central Indian River Lagoon | Not provided | Not provided | 2013 | 100% Table 5 & TA | yes
FDOT District 4 | Central IRL | B | IR12-21 | 0.56 | 0.48 | 0.59642 | 9.6031 | 1.2541 | 5.7276 | 0.74796 | 8140 | Roads and Highways | FDOT4-21 | FDOT District 4 | N/A | FM#: 413048-1 (Interstate-95 from St. Lucie/ Indian River County Line to North of State Road 60) | Widening SR 9 from St. Lucie / IRC Line to North of State Rd 60. | 100% On-site Retention | Completed | 2016 | 985 | 378 | B | 182 | Not provided | Not provided | Florida Legislature | Not provided | N/A | Structural | 2014 | Central Indian River Lagoon | Not provided | Not provided | 2013 | 100% Table 5 & TA | yes
FDOT District 4 | Central IRL | B | IR12-21 | 0.56 | 0.48 | 0.15272 | 10.2302 | 1.3504 | 1.5623 | 0.20623 | 8140 | Roads and Highways | FDOT4-21 | FDOT District 4 | N/A | FM#: 413048-1 (Interstate-95 from St. Lucie/ Indian River County Line to North of State Road 60) | Widening SR 9 from St. Lucie / IRC Line to North of State Rd 60. | 100% On-site Retention | Completed | 2016 | 985 | 378 | B | 182 | Not provided | Not provided | Florida Legislature | Not provided | N/A | Structural | 2014 | Central Indian River Lagoon | Not provided | Not provided | 2013 | 100% Table 5 & TA | yes
FDOT District 4 | Central IRL | B | IR12-21 | 0.56 | 0.48 | 0.51817 | 9.5884 | 1.2515 | 4.9685 | 0.64847 | 8140 | Roads and Highways | FDOT4-21 | FDOT District 4 | N/A | FM#: 413048-1 (Interstate-95 from St. Lucie/ Indian River County Line to North of State Road 60) | Widening SR 9 from St. Lucie / IRC Line to North of State Rd 60. | 100% On-site Retention | Completed | 2016 | 985 | 378 | B | 182 | Not provided | Not provided | Florida Legislature | Not provided | N/A | Structural | 2014 | Central Indian River Lagoon | Not provided | Not provided | 2013 | 100% Table 5 & TA | yes
FDOT District 4 | Central IRL | B | IR12-21 | 0.56 | 0.48 | 0.39478 | 9.1861 | 1.1224 | 3.6265 | 0.44309 | 8140 | Roads and Highways | FDOT4-21 | FDOT District 4 | N/A | FM#: 413048-1 (Interstate-95 from St. Lucie/ Indian River County Line to North of State Road 60) | Widening SR 9 from St. Lucie / IRC Line to North of State Rd 60. | 100% On-site Retention | Completed | 2016 | 985 | 378 | B | 182 | Not provided | Not provided | Florida Legislature | Not provided | N/A | Structural | 2014 | Central Indian River Lagoon | Not provided | Not provided | 2013 | 100% Table 5 & TA | yes
FDOT District 4 | Central IRL | B | IR12-21 | 0.56 | 0.48 | 0.03496 | 7.9467 | 0.95283 | 0.27782 | 0.033311 | 3100 | Herbaceous Dry Prairie | FDOT4-21 | FDOT District 4 | N/A | FM#: 413048-1 (Interstate-95 from St. Lucie/ Indian River County Line to North of State Road 60) | Widening SR 9 from St. Lucie / IRC Line to North of State Rd 60. | 100% On-site Retention | Completed | 2016 | 985 | 378 | B | 182 | Not provided | Not provided | Florida Legislature | Not provided | N/A | Structural | 2014 | Central Indian River Lagoon | Not provided | Not provided | 2013 | 100% Table 5 & TA | yes
FDOT District 4 | Central IRL | B | IR12-21 | 0.56 | 0.48 | 0.27631 | 7.9467 | 0.95283 | 2.1957 | 0.26327 | 8140 | Roads and Highways | FDOT4-21 | FDOT District 4 | N/A | FM#: 413048-1 (Interstate-95 from St. Lucie/ Indian River County Line to North of State Road 60) | Widening SR 9 from St. Lucie / IRC Line to North of State Rd 60. | 100% On-site Retention | Completed | 2016 | 985 | 378 | B | 182 | Not provided | Not provided | Florida Legislature | Not provided | N/A | Structural | 2014 | Central Indian River Lagoon | Not provided | Not provided | 2013 | 100% Table 5 & TA | yes
FDOT District 4 | Central IRL | B | IR12-21 | 0.56 | 0.48 | 0.28653 | 10.1245 | 1.4879 | 2.901 | 0.42633 | 8140 | Roads and Highways | FDOT4-21 | FDOT District 4 | N/A | FM#: 413048-1 (Interstate-95 from St. Lucie/ Indian River County Line to North of State Road 60) | Widening SR 9 from St. Lucie / IRC Line to North of State Rd 60. | 100% On-site Retention | Completed | 2016 | 985 | 378 | B | 182 | Not provided | Not provided | Florida Legislature | Not provided | N/A | Structural | 2014 | Central Indian River Lagoon | Not provided | Not provided | 2013 | 100% Table 5 & TA | yes
FDOT District 4 | Central IRL | B | IR12-21 | 0.56 | 0.48 | 0.16012 | 8.186 | 0.90569 | 1.3107 | 0.14502 | 8140 | Roads and Highways | FDOT4-21 | FDOT District 4 | N/A | FM#: 413048-1 (Interstate-95 from St. Lucie/ Indian River County Line to North of State Road 60) | Widening SR 9 from St. Lucie / IRC Line to North of State Rd 60. | 100% On-site Retention | Completed | 2016 | 985 | 378 | B | 182 | Not provided | Not provided | Florida Legislature | Not provided | N/A | Structural | 2014 | Central Indian River Lagoon | Not provided | Not provided | 2013 | 100% Table 5 & TA | yes
FDOT District 4 | Central IRL | B | IR12-21 | 0.56 | 0.48 | 0.5787 | 9.5991 | 1.2552 | 5.555 | 0.72641 | 8140 | Roads and Highways | FDOT4-21 | FDOT District 4 | N/A | FM#: 413048-1 (Interstate-95 from St. Lucie/ Indian River County Line to North of State Road 60) | Widening SR 9 from St. Lucie / IRC Line to North of State Rd 60. | 100% On-site Retention | Completed | 2016 | 985 | 378 | B | 182 | Not provided | Not provided | Florida Legislature | Not provided | N/A | Structural | 2014 | Central Indian River Lagoon | Not provided | Not provided | 2013 | 100% Table 5 & TA | yes
FDOT District 4 | Central IRL | B | IR12-21 | 0.56 | 0.48 | 0.28791 | 9.3726 | 1.2232 | 2.6985 | 0.35218 | 8140 | Roads and Highways | FDOT4-21 | FDOT District 4 | N/A | FM#: 413048-1 (Interstate-95 from St. Lucie/ Indian River County Line to North of State Road 60) | Widening SR 9 from St. Lucie / IRC Line to North of State Rd 60. | 100% On-site Retention | Completed | 2016 | 985 | 378 | B | 182 | Not provided | Not provided | Florida Legislature | Not provided | N/A | Structural | 2014 | Central Indian River Lagoon | Not provided | Not provided | 2013 | 100% Table 5 & TA | yes
FDOT District 4 | Central IRL | B | IR12-21 | 0.56 | 0.48 | 0.22864 | 9.6889 | 1.2695 | 2.2153 | 0.29026 | 8140 | Roads and Highways | FDOT4-21 | FDOT District 4 | N/A | FM#: 413048-1 (Interstate-95 from St. Lucie/ Indian River County Line to North of State Road 60) | Widening SR 9 from St. Lucie / IRC Line to North of State Rd 60. | 100% On-site Retention | Completed | 2016 | 985 | 378 | B | 182 | Not provided | Not provided | Florida Legislature | Not provided | N/A | Structural | 2014 | Central Indian River Lagoon | Not provided | Not provided | 2013 | 100% Table 5 & TA | yes
FDOT District 4 | Central IRL | B | IR12-21 | 0.56 | 0.48 | 0.27446 | 9.2309 | 1.2105 | 2.5335 | 0.33223 | 8140 | Roads and Highways | FDOT4-21 | FDOT District 4 | N/A | FM#: 413048-1 (Interstate-95 from St. Lucie/ Indian River County Line to North of State Road 60) | Widening SR 9 from St. Lucie / IRC Line to North of State Rd 60. | 100% On-site Retention | Completed | 2016 | 985 | 378 | B | 182 | Not provided | Not provided | Florida Legislature | Not provided | N/A | Structural | 2014 | Central Indian River Lagoon | Not provided | Not provided | 2013 | 100% Table 5 & TA | yes
FDOT District 4 | Central IRL | B | IR12-21 | 0.56 | 0.48 | 0.39375 | 9.5234 | 1.237 | 3.7499 | 0.48705 | 8140 | Roads and Highways | FDOT4-21 | FDOT District 4 | N/A | FM#: 413048-1 (Interstate-95 from St. Lucie/ Indian River County Line to North of State Road 60) | Widening SR 9 from St. Lucie / IRC Line to North of State Rd 60. | 100% On-site Retention | Completed | 2016 | 985 | 378 | B | 182 | Not provided | Not provided | Florida Legislature | Not provided | N/A | Structural | 2014 | Central Indian River Lagoon | Not provided | Not provided | 2013 | 100% Table 5 & TA | yes
FDOT District 4 | Central IRL | B | IR12-21 | 0.56 | 0.48 | 0.017438 | 9.4804 | 1.228 | 0.16532 | 0.021415 | 4110 | Pine flatwoods | FDOT4-21 | FDOT District 4 | N/A | FM#: 413048-1 (Interstate-95 from St. Lucie/ Indian River County Line to North of State Road 60) | Widening SR 9 from St. Lucie / IRC Line to North of State Rd 60. | 100% On-site Retention | Completed | 2016 | 985 | 378 | B | 182 | Not provided | Not provided | Florida Legislature | Not provided | N/A | Structural | 2014 | Central Indian River Lagoon | Not provided | Not provided | 2013 | 100% Table 5 & TA | yes
FDOT District 4 | Central IRL | B | IR12-21 | 0.56 | 0.48 | 0.60033 | 9.4804 | 1.228 | 5.6913 | 0.73721 | 8140 | Roads and Highways | FDOT4-21 | FDOT District 4 | N/A | FM#: 413048-1 (Interstate-95 from St. Lucie/ Indian River County Line to North of State Road 60) | Widening SR 9 from St. Lucie / IRC Line to North of State Rd 60. | 100% On-site Retention | Completed | 2016 | 985 | 378 | B | 182 | Not provided | Not provided | Florida Legislature | Not provided | N/A | Structural | 2014 | Central Indian River Lagoon | Not provided | Not provided | 2013 | 100% Table 5 & TA | yes
FDOT District 4 | Central IRL | B | IR12-21 | 0.56 | 0.48 | 8.7194e-05 | 7.0727 | 0.64002 | 0.0006167 | 5.5806e-05 | 8140 | Roads and Highways | FDOT4-21 | FDOT District 4 | N/A | FM#: 413048-1 (Interstate-95 from St. Lucie/ Indian River County Line to North of State Road 60) | Widening SR 9 from St. Lucie / IRC Line to North of State Rd 60. | 100% On-site Retention | Completed | 2016 | 985 | 378 | B | 182 | Not provided | Not provided | Florida Legislature | Not provided | N/A | Structural | 2014 | Central Indian River Lagoon | Not provided | Not provided | 2013 | 100% Table 5 & TA | yes
FDOT District 4 | Central IRL | B | IR12-21 | 0.56 | 0.48 | 0.61776 | 9.6107 | 1.2551 | 5.9371 | 0.77533 | 8140 | Roads and Highways | FDOT4-21 | FDOT District 4 | N/A | FM#: 413048-1 (Interstate-95 from St. Lucie/ Indian River County Line to North of State Road 60) | Widening SR 9 from St. Lucie / IRC Line to North of State Rd 60. | 100% On-site Retention | Completed | 2016 | 985 | 378 | B | 182 | Not provided | Not provided | Florida Legislature | Not provided | N/A | Structural | 2014 | Central Indian River Lagoon | Not provided | Not provided | 2013 | 100% Table 5 & TA | yes
FDOT District 4 | Central IRL | B | IR12-21 | 0.56 | 0.48 | 0.44126 | 3.5339 | 0.4378 | 1.5594 | 0.19318 | 8140 | Roads and Highways | FDOT4-21 | FDOT District 4 | N/A | FM#: 413048-1 (Interstate-95 from St. Lucie/ Indian River County Line to North of State Road 60) | Widening SR 9 from St. Lucie / IRC Line to North of State Rd 60. | 100% On-site Retention | Completed | 2016 | 985 | 378 | B | 182 | Not provided | Not provided | Florida Legislature | Not provided | N/A | Structural | 2014 | Central Indian River Lagoon | Not provided | Not provided | 2013 | 100% Table 5 & TA | yes
FDOT District 4 | Central IRL | B | IR12-21 | 0.56 | 0.48 | 0.17651 | 3.5339 | 0.4378 | 0.62377 | 0.077275 | 8370 | Surface Water Collection Basin | FDOT4-21 | FDOT District 4 | N/A | FM#: 413048-1 (Interstate-95 from St. Lucie/ Indian River County Line to North of State Road 60) | Widening SR 9 from St. Lucie / IRC Line to North of State Rd 60. | 100% On-site Retention | Completed | 2016 | 985 | 378 | B | 182 | Not provided | Not provided | Florida Legislature | Not provided | N/A | Structural | 2014 | Central Indian River Lagoon | Not provided | Not provided | 2013 | 100% Table 5 & TA | yes
FDOT District 4 | Central IRL | B | IR12-21 | 0.56 | 0.48 | 0.014824 | 5.5149 | 0.41413 | 0.081751 | 0.0061389 | 8140 | Roads and Highways | FDOT4-21 | FDOT District 4 | N/A | FM#: 413048-1 (Interstate-95 from St. Lucie/ Indian River County Line to North of State Road 60) | Widening SR 9 from St. Lucie / IRC Line to North of State Rd 60. | 100% On-site Retention | Completed | 2016 | 985 | 378 | B | 182 | Not provided | Not provided | Florida Legislature | Not provided | N/A | Structural | 2014 | Central Indian River Lagoon | Not provided | Not provided | 2013 | 100% Table 5 & TA | yes
FDOT District 4 | Central IRL | B | IR12-21 | 0.56 | 0.48 | 0.39182 | 10.259 | 1.4711 | 4.0197 | 0.57642 | 8140 | Roads and Highways | FDOT4-21 | FDOT District 4 | N/A | FM#: 413048-1 (Interstate-95 from St. Lucie/ Indian River County Line to North of State Road 60) | Widening SR 9 from St. Lucie / IRC Line to North of State Rd 60. | 100% On-site Retention | Completed | 2016 | 985 | 378 | B | 182 | Not provided | Not provided | Florida Legislature | Not provided | N/A | Structural | 2014 | Central Indian River Lagoon | Not provided | Not provided | 2013 | 100% Table 5 & TA | yes
FDOT District 4 | Central IRL | B | IR12-21 | 0.56 | 0.48 | 0.13667 | 10.6877 | 1.7175 | 1.4607 | 0.23473 | 8140 | Roads and Highways | FDOT4-21 | FDOT District 4 | N/A | FM#: 413048-1 (Interstate-95 from St. Lucie/ Indian River County Line to North of State Road 60) | Widening SR 9 from St. Lucie / IRC Line to North of State Rd 60. | 100% On-site Retention | Completed | 2016 | 985 | 378 | B | 182 | Not provided | Not provided | Florida Legislature | Not provided | N/A | Structural | 2014 | Central Indian River Lagoon | Not provided | Not provided | 2013 | 100% Table 5 & TA | yes
FDOT District 4 | Central IRL | B | IR12-21 | 0.56 | 0.48 | 0.22635 | 9.3057 | 1.2095 | 2.1063 | 0.27377 | 8140 | Roads and Highways | FDOT4-21 | FDOT District 4 | N/A | FM#: 413048-1 (Interstate-95 from St. Lucie/ Indian River County Line to North of State Road 60) | Widening SR 9 from St. Lucie / IRC Line to North of State Rd 60. | 100% On-site Retention | Completed | 2016 | 985 | 378 | B | 182 | Not provided | Not provided | Florida Legislature | Not provided | N/A | Structural | 2014 | Central Indian River Lagoon | Not provided | Not provided | 2013 | 100% Table 5 & TA | yes
FDOT District 4 | Central IRL | B | IR12-21 | 0.56 | 0.48 | 0.57937 | 9.6077 | 1.2564 | 5.5665 | 0.72791 | 8140 | Roads and Highways | FDOT4-21 | FDOT District 4 | N/A | FM#: 413048-1 (Interstate-95 from St. Lucie/ Indian River County Line to North of State Road 60) | Widening SR 9 from St. Lucie / IRC Line to North of State Rd 60. | 100% On-site Retention | Completed | 2016 | 985 | 378 | B | 182 | Not provided | Not provided | Florida Legislature | Not provided | N/A | Structural | 2014 | Central Indian River Lagoon | Not provided | Not provided | 2013 | 100% Table 5 & TA | yes
FDOT District 4 | Central IRL | B | IR12-21 | 0.56 | 0.48 | 0.2778 | 8.8317 | 1.0603 | 2.4534 | 0.29454 | 8140 | Roads and Highways | FDOT4-21 | FDOT District 4 | N/A | FM#: 413048-1 (Interstate-95 from St. Lucie/ Indian River County Line to North of State Road 60) | Widening SR 9 from St. Lucie / IRC Line to North of State Rd 60. | 100% On-site Retention | Completed | 2016 | 985 | 378 | B | 182 | Not provided | Not provided | Florida Legislature | Not provided | N/A | Structural | 2014 | Central Indian River Lagoon | Not provided | Not provided | 2013 | 100% Table 5 & TA | yes
FDOT District 4 | Central IRL | B | IR12-21 | 0.56 | 0.48 | 0.16777 | 0 | 0 | 0 | 0 | 8140 | Roads and Highways | FDOT4-21 | FDOT District 4 | N/A | FM#: 413048-1 (Interstate-95 from St. Lucie/ Indian River County Line to North of State Road 60) | Widening SR 9 from St. Lucie / IRC Line to North of State Rd 60. | 100% On-site Retention | Completed | 2016 | 985 | 378 | B | 182 | Not provided | Not provided | Florida Legislature | Not provided | N/A | Structural | 2014 | Central Indian River Lagoon | Not provided | Not provided | 2013 | 100% Table 5 & TA | yes
FDOT District 4 | Central IRL | B | IR12-21 | 0.56 | 0.48 | 0.44999 | 0 | 0 | 0 | 0 | 8370 | Surface Water Collection Basin | FDOT4-21 | FDOT District 4 | N/A | FM#: 413048-1 (Interstate-95 from St. Lucie/ Indian River County Line to North of State Road 60) | Widening SR 9 from St. Lucie / IRC Line to North of State Rd 60. | 100% On-site Retention | Completed | 2016 | 985 | 378 | B | 182 | Not provided | Not provided | Florida Legislature | Not provided | N/A | Structural | 2014 | Central Indian River Lagoon | Not provided | Not provided | 2013 | 100% Table 5 & TA | yes
FDOT District 4 | Central IRL | B | IR12-21 | 0.56 | 0.48 | 0.0060204 | 4.9776 | 0.29394 | 0.029967 | 0.0017697 | 4110 | Pine flatwoods | FDOT4-21 | FDOT District 4 | N/A | FM#: 413048-1 (Interstate-95 from St. Lucie/ Indian River County Line to North of State Road 60) | Widening SR 9 from St. Lucie / IRC Line to North of State Rd 60. | 100% On-site Retention | Completed | 2016 | 985 | 378 | B | 182 | Not provided | Not provided | Florida Legislature | Not provided | N/A | Structural | 2014 | Central Indian River Lagoon | Not provided | Not provided | 2013 | 100% Table 5 & TA | yes
FDOT District 4 | Central IRL | B | IR12-21 | 0.56 | 0.48 | 0.37467 | 8.6585 | 1.048 | 3.2441 | 0.39265 | 8140 | Roads and Highways | FDOT4-21 | FDOT District 4 | N/A | FM#: 413048-1 (Interstate-95 from St. Lucie/ Indian River County Line to North of State Road 60) | Widening SR 9 from St. Lucie / IRC Line to North of State Rd 60. | 100% On-site Retention | Completed | 2016 | 985 | 378 | B | 182 | Not provided | Not provided | Florida Legislature | Not provided | N/A | Structural | 2014 | Central Indian River Lagoon | Not provided | Not provided | 2013 | 100% Table 5 & TA | yes
FDOT District 4 | Central IRL | B | IR12-21 | 0.56 | 0.48 | 0.0003086 | 8.5728 | 1.0317 | 0.0026456 | 0.00031839 | 4110 | Pine flatwoods | FDOT4-21 | FDOT District 4 | N/A | FM#: 413048-1 (Interstate-95 from St. Lucie/ Indian River County Line to North of State Road 60) | Widening SR 9 from St. Lucie / IRC Line to North of State Rd 60. | 100% On-site Retention | Completed | 2016 | 985 | 378 | B | 182 | Not provided | Not provided | Florida Legislature | Not provided | N/A | Structural | 2014 | Central Indian River Lagoon | Not provided | Not provided | 2013 | 100% Table 5 & TA | yes
FDOT District 4 | Central IRL | B | IR12-21 | 0.56 | 0.48 | 0.40052 | 8.5728 | 1.0317 | 3.4336 | 0.41322 | 8140 | Roads and Highways | FDOT4-21 | FDOT District 4 | N/A | FM#: 413048-1 (Interstate-95 from St. Lucie/ Indian River County Line to North of State Road 60) | Widening SR 9 from St. Lucie / IRC Line to North of State Rd 60. | 100% On-site Retention | Completed | 2016 | 985 | 378 | B | 182 | Not provided | Not provided | Florida Legislature | Not provided | N/A | Structural | 2014 | Central Indian River Lagoon | Not provided | Not provided | 2013 | 100% Table 5 & TA | yes
FDOT District 4 | Central IRL | B | IR12-21 | 0.56 | 0.48 | 0.61776 | 9.6371 | 1.2585 | 5.9535 | 0.77748 | 8140 | Roads and Highways | FDOT4-21 | FDOT District 4 | N/A | FM#: 413048-1 (Interstate-95 from St. Lucie/ Indian River County Line to North of State Road 60) | Widening SR 9 from St. Lucie / IRC Line to North of State Rd 60. | 100% On-site Retention | Completed | 2016 | 985 | 378 | B | 182 | Not provided | Not provided | Florida Legislature | Not provided | N/A | Structural | 2014 | Central Indian River Lagoon | Not provided | Not provided | 2013 | 100% Table 5 & TA | yes
FDOT District 4 | Central IRL | B | IR12-21 | 0.56 | 0.48 | 0.59101 | 9.5883 | 1.2527 | 5.6668 | 0.74037 | 8140 | Roads and Highways | FDOT4-21 | FDOT District 4 | N/A | FM#: 413048-1 (Interstate-95 from St. Lucie/ Indian River County Line to North of State Road 60) | Widening SR 9 from St. Lucie / IRC Line to North of State Rd 60. | 100% On-site Retention | Completed | 2016 | 985 | 378 | B | 182 | Not provided | Not provided | Florida Legislature | Not provided | N/A | Structural | 2014 | Central Indian River Lagoon | Not provided | Not provided | 2013 | 100% Table 5 & TA | yes
FDOT District 4 | Central IRL | B | IR12-21 | 0.56 | 0.48 | 0.025184 | 8.336 | 1.1362 | 0.20993 | 0.028615 | 8140 | Roads and Highways | FDOT4-21 | FDOT District 4 | N/A | FM#: 413048-1 (Interstate-95 from St. Lucie/ Indian River County Line to North of State Road 60) | Widening SR 9 from St. Lucie / IRC Line to North of State Rd 60. | 100% On-site Retention | Completed | 2016 | 985 | 378 | B | 182 | Not provided | Not provided | Florida Legislature | Not provided | N/A | Structural | 2014 | Central Indian River Lagoon | Not provided | Not provided | 2013 | 100% Table 5 & TA | yes
FDOT District 4 | Central IRL | B | IR12-21 | 0.56 | 0.48 | 0.61508 | 9.526 | 1.2437 | 5.8593 | 0.76496 | 8140 | Roads and Highways | FDOT4-21 | FDOT District 4 | N/A | FM#: 413048-1 (Interstate-95 from St. Lucie/ Indian River County Line to North of State Road 60) | Widening SR 9 from St. Lucie / IRC Line to North of State Rd 60. | 100% On-site Retention | Completed | 2016 | 985 | 378 | B | 182 | Not provided | Not provided | Florida Legislature | Not provided | N/A | Structural | 2014 | Central Indian River Lagoon | Not provided | Not provided | 2013 | 100% Table 5 & TA | yes
FDOT District 4 | Central IRL | B | IR12-21 | 0.56 | 0.48 | 0.0026787 | 9.526 | 1.2437 | 0.025517 | 0.0033313 | 8370 | Surface Water Collection Basin | FDOT4-21 | FDOT District 4 | N/A | FM#: 413048-1 (Interstate-95 from St. Lucie/ Indian River County Line to North of State Road 60) | Widening SR 9 from St. Lucie / IRC Line to North of State Rd 60. | 100% On-site Retention | Completed | 2016 | 985 | 378 | B | 182 | Not provided | Not provided | Florida Legislature | Not provided | N/A | Structural | 2014 | Central Indian River Lagoon | Not provided | Not provided | 2013 | 100% Table 5 & TA | yes
FDOT District 4 | Central IRL | B | IR12-21 | 0.56 | 0.48 | 0.010073 | 5.1618 | 0.63295 | 0.051992 | 0.0063754 | 8140 | Roads and Highways | FDOT4-21 | FDOT District 4 | N/A | FM#: 413048-1 (Interstate-95 from St. Lucie/ Indian River County Line to North of State Road 60) | Widening SR 9 from St. Lucie / IRC Line to North of State Rd 60. | 100% On-site Retention | Completed | 2016 | 985 | 378 | B | 182 | Not provided | Not provided | Florida Legislature | Not provided | N/A | Structural | 2014 | Central Indian River Lagoon | Not provided | Not provided | 2013 | 100% Table 5 & TA | yes
FDOT District 4 | Central IRL | B | IR12-21 | 0.56 | 0.48 | 0.1403 | 9.8685 | 1.3022 | 1.3846 | 0.1827 | 8140 | Roads and Highways | FDOT4-21 | FDOT District 4 | N/A | FM#: 413048-1 (Interstate-95 from St. Lucie/ Indian River County Line to North of State Road 60) | Widening SR 9 from St. Lucie / IRC Line to North of State Rd 60. | 100% On-site Retention | Completed | 2016 | 985 | 378 | B | 182 | Not provided | Not provided | Florida Legislature | Not provided | N/A | Structural | 2014 | Central Indian River Lagoon | Not provided | Not provided | 2013 | 100% Table 5 & TA | yes
FDOT District 4 | Central IRL | B | IR12-21 | 0.56 | 0.48 | 0.35876 | 9.0922 | 1.2003 | 3.2619 | 0.43062 | 8140 | Roads and Highways | FDOT4-21 | FDOT District 4 | N/A | FM#: 413048-1 (Interstate-95 from St. Lucie/ Indian River County Line to North of State Road 60) | Widening SR 9 from St. Lucie / IRC Line to North of State Rd 60. | 100% On-site Retention | Completed | 2016 | 985 | 378 | B | 182 | Not provided | Not provided | Florida Legislature | Not provided | N/A | Structural | 2014 | Central Indian River Lagoon | Not provided | Not provided | 2013 | 100% Table 5 & TA | yes
FDOT District 4 | Central IRL | B | IR12-21 | 0.56 | 0.48 | 0.46871 | 6.0808 | 0.52421 | 2.8501 | 0.2457 | 4110 | Pine flatwoods | FDOT4-21 | FDOT District 4 | N/A | FM#: 413048-1 (Interstate-95 from St. Lucie/ Indian River County Line to North of State Road 60) | Widening SR 9 from St. Lucie / IRC Line to North of State Rd 60. | 100% On-site Retention | Completed | 2016 | 985 | 378 | B | 182 | Not provided | Not provided | Florida Legislature | Not provided | N/A | Structural | 2014 | Central Indian River Lagoon | Not provided | Not provided | 2013 | 100% Table 5 & TA | yes
FDOT District 4 | Central IRL | B | IR12-21 | 0.56 | 0.48 | 0.14906 | 6.0808 | 0.52421 | 0.90637 | 0.078137 | 8140 | Roads and Highways | FDOT4-21 | FDOT District 4 | N/A | FM#: 413048-1 (Interstate-95 from St. Lucie/ Indian River County Line to North of State Road 60) | Widening SR 9 from St. Lucie / IRC Line to North of State Rd 60. | 100% On-site Retention | Completed | 2016 | 985 | 378 | B | 182 | Not provided | Not provided | Florida Legislature | Not provided | N/A | Structural | 2014 | Central Indian River Lagoon | Not provided | Not provided | 2013 | 100% Table 5 & TA | yes
FDOT District 4 | Central IRL | B | IR12-21 | 0.56 | 0.48 | 0.40201 | 10.2091 | 1.4486 | 4.1042 | 0.58235 | 8140 | Roads and Highways | FDOT4-21 | FDOT District 4 | N/A | FM#: 413048-1 (Interstate-95 from St. Lucie/ Indian River County Line to North of State Road 60) | Widening SR 9 from St. Lucie / IRC Line to North of State Rd 60. | 100% On-site Retention | Completed | 2016 | 985 | 378 | B | 182 | Not provided | Not provided | Florida Legislature | Not provided | N/A | Structural | 2014 | Central Indian River Lagoon | Not provided | Not provided | 2013 | 100% Table 5 & TA | yes
FDOT District 4 | Central IRL | B | IR12-21 | 0.56 | 0.48 | 0.063763 | 5.3983 | 0.38605 | 0.34421 | 0.024616 | 4110 | Pine flatwoods | FDOT4-21 | FDOT District 4 | N/A | FM#: 413048-1 (Interstate-95 from St. Lucie/ Indian River County Line to North of State Road 60) | Widening SR 9 from St. Lucie / IRC Line to North of State Rd 60. | 100% On-site Retention | Completed | 2016 | 985 | 378 | B | 182 | Not provided | Not provided | Florida Legislature | Not provided | N/A | Structural | 2014 | Central Indian River Lagoon | Not provided | Not provided | 2013 | 100% Table 5 & TA | yes
FDOT District 4 | Central IRL | B | IR12-21 | 0.56 | 0.48 | 0.064817 | 5.3983 | 0.38605 | 0.3499 | 0.025023 | 8140 | Roads and Highways | FDOT4-21 | FDOT District 4 | N/A | FM#: 413048-1 (Interstate-95 from St. Lucie/ Indian River County Line to North of State Road 60) | Widening SR 9 from St. Lucie / IRC Line to North of State Rd 60. | 100% On-site Retention | Completed | 2016 | 985 | 378 | B | 182 | Not provided | Not provided | Florida Legislature | Not provided | N/A | Structural | 2014 | Central Indian River Lagoon | Not provided | Not provided | 2013 | 100% Table 5 & TA | yes
FDOT District 4 | Central IRL | B | IR12-21 | 0.56 | 0.48 | 0.30731 | 7.8938 | 1.0407 | 2.4258 | 0.31982 | 8140 | Roads and Highways | FDOT4-21 | FDOT District 4 | N/A | FM#: 413048-1 (Interstate-95 from St. Lucie/ Indian River County Line to North of State Road 60) | Widening SR 9 from St. Lucie / IRC Line to North of State Rd 60. | 100% On-site Retention | Completed | 2016 | 985 | 378 | B | 182 | Not provided | Not provided | Florida Legislature | Not provided | N/A | Structural | 2014 | Central Indian River Lagoon | Not provided | Not provided | 2013 | 100% Table 5 & TA | yes
FDOT District 4 | Central IRL | B | IR12-21 | 0.56 | 0.48 | 0.30137 | 9.8677 | 1.2863 | 2.9738 | 0.38764 | 8140 | Roads and Highways | FDOT4-21 | FDOT District 4 | N/A | FM#: 413048-1 (Interstate-95 from St. Lucie/ Indian River County Line to North of State Road 60) | Widening SR 9 from St. Lucie / IRC Line to North of State Rd 60. | 100% On-site Retention | Completed | 2016 | 985 | 378 | B | 182 | Not provided | Not provided | Florida Legislature | Not provided | N/A | Structural | 2014 | Central Indian River Lagoon | Not provided | Not provided | 2013 | 100% Table 5 & TA | yes
FDOT District 4 | Central IRL | B | IR12-21 | 0.56 | 0.48 | 0.46828 | 9.471 | 1.2217 | 4.4351 | 0.57208 | 8140 | Roads and Highways | FDOT4-21 | FDOT District 4 | N/A | FM#: 413048-1 (Interstate-95 from St. Lucie/ Indian River County Line to North of State Road 60) | Widening SR 9 from St. Lucie / IRC Line to North of State Rd 60. | 100% On-site Retention | Completed | 2016 | 985 | 378 | B | 182 | Not provided | Not provided | Florida Legislature | Not provided | N/A | Structural | 2014 | Central Indian River Lagoon | Not provided | Not provided | 2013 | 100% Table 5 & TA | yes
FDOT District 4 | Central IRL | B | IR12-21 | 0.56 | 0.48 | 0.36936 | 8.469 | 1.0078 | 3.1282 | 0.37226 | 8140 | Roads and Highways | FDOT4-21 | FDOT District 4 | N/A | FM#: 413048-1 (Interstate-95 from St. Lucie/ Indian River County Line to North of State Road 60) | Widening SR 9 from St. Lucie / IRC Line to North of State Rd 60. | 100% On-site Retention | Completed | 2016 | 985 | 378 | B | 182 | Not provided | Not provided | Florida Legislature | Not provided | N/A | Structural | 2014 | Central Indian River Lagoon | Not provided | Not provided | 2013 | 100% Table 5 & TA | yes
FDOT District 4 | Central IRL | B | IR12-21 | 0.56 | 0.48 | 0.40446 | 9.58 | 1.2532 | 3.8747 | 0.50686 | 8140 | Roads and Highways | FDOT4-21 | FDOT District 4 | N/A | FM#: 413048-1 (Interstate-95 from St. Lucie/ Indian River County Line to North of State Road 60) | Widening SR 9 from St. Lucie / IRC Line to North of State Rd 60. | 100% On-site Retention | Completed | 2016 | 985 | 378 | B | 182 | Not provided | Not provided | Florida Legislature | Not provided | N/A | Structural | 2014 | Central Indian River Lagoon | Not provided | Not provided | 2013 | 100% Table 5 & TA | yes
FDOT District 4 | Central IRL | B | IR12-21 | 0.56 | 0.48 | 0.37484 | 8.7322 | 1.0605 | 3.2732 | 0.3975 | 8140 | Roads and Highways | FDOT4-21 | FDOT District 4 | N/A | FM#: 413048-1 (Interstate-95 from St. Lucie/ Indian River County Line to North of State Road 60) | Widening SR 9 from St. Lucie / IRC Line to North of State Rd 60. | 100% On-site Retention | Completed | 2016 | 985 | 378 | B | 182 | Not provided | Not provided | Florida Legislature | Not provided | N/A | Structural | 2014 | Central Indian River Lagoon | Not provided | Not provided | 2013 | 100% Table 5 & TA | yes
FDOT District 4 | Central IRL | B | IR12-21 | 0.56 | 0.48 | 0.61776 | 9.6325 | 1.2579 | 5.9506 | 0.77711 | 8140 | Roads and Highways | FDOT4-21 | FDOT District 4 | N/A | FM#: 413048-1 (Interstate-95 from St. Lucie/ Indian River County Line to North of State Road 60) | Widening SR 9 from St. Lucie / IRC Line to North of State Rd 60. | 100% On-site Retention | Completed | 2016 | 985 | 378 | B | 182 | Not provided | Not provided | Florida Legislature | Not provided | N/A | Structural | 2014 | Central Indian River Lagoon | Not provided | Not provided | 2013 | 100% Table 5 & TA | yes
FDOT District 4 | Central IRL | B | IR12-21 | 0.56 | 0.48 | 0.61776 | 9.6371 | 1.2585 | 5.9535 | 0.77748 | 8140 | Roads and Highways | FDOT4-21 | FDOT District 4 | N/A | FM#: 413048-1 (Interstate-95 from St. Lucie/ Indian River County Line to North of State Road 60) | Widening SR 9 from St. Lucie / IRC Line to North of State Rd 60. | 100% On-site Retention | Completed | 2016 | 985 | 378 | B | 182 | Not provided | Not provided | Florida Legislature | Not provided | N/A | Structural | 2014 | Central Indian River Lagoon | Not provided | Not provided | 2013 | 100% Table 5 & TA | yes
FDOT District 4 | Central IRL | B | IR12-21 | 0.56 | 0.48 | 0.10761 | 9.6159 | 1.2728 | 1.0348 | 0.13698 | 8140 | Roads and Highways | FDOT4-21 | FDOT District 4 | N/A | FM#: 413048-1 (Interstate-95 from St. Lucie/ Indian River County Line to North of State Road 60) | Widening SR 9 from St. Lucie / IRC Line to North of State Rd 60. | 100% On-site Retention | Completed | 2016 | 985 | 378 | B | 182 | Not provided | Not provided | Florida Legislature | Not provided | N/A | Structural | 2014 | Central Indian River Lagoon | Not provided | Not provided | 2013 | 100% Table 5 & TA | yes
FDOT District 4 | Central IRL | B | IR12-21 | 0.56 | 0.48 | 0.22683 | 7.4024 | 0.9456 | 1.6791 | 0.21449 | 8140 | Roads and Highways | FDOT4-21 | FDOT District 4 | N/A | FM#: 413048-1 (Interstate-95 from St. Lucie/ Indian River County Line to North of State Road 60) | Widening SR 9 from St. Lucie / IRC Line to North of State Rd 60. | 100% On-site Retention | Completed | 2016 | 985 | 378 | B | 182 | Not provided | Not provided | Florida Legislature | Not provided | N/A | Structural | 2014 | Central Indian River Lagoon | Not provided | Not provided | 2013 | 100% Table 5 & TA | yes
FDOT District 4 | Central IRL | B | IR12-21 | 0.56 | 0.48 | 0.38855 | 9.27 | 1.2136 | 3.6019 | 0.47154 | 8140 | Roads and Highways | FDOT4-21 | FDOT District 4 | N/A | FM#: 413048-1 (Interstate-95 from St. Lucie/ Indian River County Line to North of State Road 60) | Widening SR 9 from St. Lucie / IRC Line to North of State Rd 60. | 100% On-site Retention | Completed | 2016 | 985 | 378 | B | 182 | Not provided | Not provided | Florida Legislature | Not provided | N/A | Structural | 2014 | Central Indian River Lagoon | Not provided | Not provided | 2013 | 100% Table 5 & TA | yes
FDOT District 4 | Central IRL | B | IR12-21 | 0.56 | 0.48 | 0.61776 | 9.6117 | 1.2552 | 5.9378 | 0.77542 | 8140 | Roads and Highways | FDOT4-21 | FDOT District 4 | N/A | FM#: 413048-1 (Interstate-95 from St. Lucie/ Indian River County Line to North of State Road 60) | Widening SR 9 from St. Lucie / IRC Line to North of State Rd 60. | 100% On-site Retention | Completed | 2016 | 985 | 378 | B | 182 | Not provided | Not provided | Florida Legislature | Not provided | N/A | Structural | 2014 | Central Indian River Lagoon | Not provided | Not provided | 2013 | 100% Table 5 & TA | yes
FDOT District 4 | Central IRL | B | IR12-21 | 0.56 | 0.48 | 0.027031 | 5.8348 | 0.7267 | 0.15772 | 0.019643 | 8140 | Roads and Highways | FDOT4-21 | FDOT District 4 | N/A | FM#: 413048-1 (Interstate-95 from St. Lucie/ Indian River County Line to North of State Road 60) | Widening SR 9 from St. Lucie / IRC Line to North of State Rd 60. | 100% On-site Retention | Completed | 2016 | 985 | 378 | B | 182 | Not provided | Not provided | Florida Legislature | Not provided | N/A | Structural | 2014 | Central Indian River Lagoon | Not provided | Not provided | 2013 | 100% Table 5 & TA | yes
FDOT District 4 | Central IRL | B | IR12-21 | 0.56 | 0.48 | 0.24899 | 7.5969 | 0.90276 | 1.8915 | 0.22478 | 8140 | Roads and Highways | FDOT4-21 | FDOT District 4 | N/A | FM#: 413048-1 (Interstate-95 from St. Lucie/ Indian River County Line to North of State Road 60) | Widening SR 9 from St. Lucie / IRC Line to North of State Rd 60. | 100% On-site Retention | Completed | 2016 | 985 | 378 | B | 182 | Not provided | Not provided | Florida Legislature | Not provided | N/A | Structural | 2014 | Central Indian River Lagoon | Not provided | Not provided | 2013 | 100% Table 5 & TA | yes
FDOT District 4 | Central IRL | B | IR12-21 | 0.56 | 0.48 | 0.60512 | 9.6369 | 1.2585 | 5.8315 | 0.76154 | 8140 | Roads and Highways | FDOT4-21 | FDOT District 4 | N/A | FM#: 413048-1 (Interstate-95 from St. Lucie/ Indian River County Line to North of State Road 60) | Widening SR 9 from St. Lucie / IRC Line to North of State Rd 60. | 100% On-site Retention | Completed | 2016 | 985 | 378 | B | 182 | Not provided | Not provided | Florida Legislature | Not provided | N/A | Structural | 2014 | Central Indian River Lagoon | Not provided | Not provided | 2013 | 100% Table 5 & TA | yes
FDOT District 4 | Central IRL | SEB | IR12-21 | 0.56 | 0.48 | 0.23826 | 8.6569 | 1.1215 | 2.0626 | 0.26721 | 8140 | Roads and Highways | FDOT4-21 | FDOT District 4 | N/A | FM#: 413048-1 (Interstate-95 from St. Lucie/ Indian River County Line to North of State Road 60) | Widening SR 9 from St. Lucie / IRC Line to North of State Rd 60. | 100% On-site Retention | Completed | 2016 | 985 | 378 | B | 182 | Not provided | Not provided | Florida Legislature | Not provided | N/A | Structural | 2014 | Central Indian River Lagoon | Not provided | Not provided | 2013 | 100% Table 5 & TA | yes
FDOT District 4 | Central IRL | B | IR12-21 | 0.56 | 0.48 | 0.060592 | 6.9231 | 0.8897 | 0.41948 | 0.053909 | 3200 | Shrub and Brushland | FDOT4-21 | FDOT District 4 | N/A | FM#: 413048-1 (Interstate-95 from St. Lucie/ Indian River County Line to North of State Road 60) | Widening SR 9 from St. Lucie / IRC Line to North of State Rd 60. | 100% On-site Retention | Completed | 2016 | 985 | 378 | B | 182 | Not provided | Not provided | Florida Legislature | Not provided | N/A | Structural | 2014 | Central Indian River Lagoon | Not provided | Not provided | 2013 | 100% Table 5 & TA | yes
FDOT District 4 | Central IRL | B | IR12-21 | 0.56 | 0.48 | 0.27885 | 6.9231 | 0.8897 | 1.9305 | 0.24809 | 8140 | Roads and Highways | FDOT4-21 | FDOT District 4 | N/A | FM#: 413048-1 (Interstate-95 from St. Lucie/ Indian River County Line to North of State Road 60) | Widening SR 9 from St. Lucie / IRC Line to North of State Rd 60. | 100% On-site Retention | Completed | 2016 | 985 | 378 | B | 182 | Not provided | Not provided | Florida Legislature | Not provided | N/A | Structural | 2014 | Central Indian River Lagoon | Not provided | Not provided | 2013 | 100% Table 5 & TA | yes
FDOT District 4 | Central IRL | B | IR12-21 | 0.56 | 0.48 | 0.61776 | 9.6179 | 1.256 | 5.9416 | 0.77592 | 8140 | Roads and Highways | FDOT4-21 | FDOT District 4 | N/A | FM#: 413048-1 (Interstate-95 from St. Lucie/ Indian River County Line to North of State Road 60) | Widening SR 9 from St. Lucie / IRC Line to North of State Rd 60. | 100% On-site Retention | Completed | 2016 | 985 | 378 | B | 182 | Not provided | Not provided | Florida Legislature | Not provided | N/A | Structural | 2014 | Central Indian River Lagoon | Not provided | Not provided | 2013 | 100% Table 5 & TA | yes
FDOT District 4 | Central IRL | B | IR12-21 | 0.56 | 0.48 | 0.61671 | 9.6179 | 1.256 | 5.9314 | 0.77459 | 8140 | Roads and Highways | FDOT4-21 | FDOT District 4 | N/A | FM#: 413048-1 (Interstate-95 from St. Lucie/ Indian River County Line to North of State Road 60) | Widening SR 9 from St. Lucie / IRC Line to North of State Rd 60. | 100% On-site Retention | Completed | 2016 | 985 | 378 | B | 182 | Not provided | Not provided | Florida Legislature | Not provided | N/A | Structural | 2014 | Central Indian River Lagoon | Not provided | Not provided | 2013 | 100% Table 5 & TA | yes
FDOT District 4 | Central IRL | B | IR12-21 | 0.56 | 0.48 | 0.42966 | 10.0085 | 1.3107 | 4.3003 | 0.56315 | 8140 | Roads and Highways | FDOT4-21 | FDOT District 4 | N/A | FM#: 413048-1 (Interstate-95 from St. Lucie/ Indian River County Line to North of State Road 60) | Widening SR 9 from St. Lucie / IRC Line to North of State Rd 60. | 100% On-site Retention | Completed | 2016 | 985 | 378 | B | 182 | Not provided | Not provided | Florida Legislature | Not provided | N/A | Structural | 2014 | Central Indian River Lagoon | Not provided | Not provided | 2013 | 100% Table 5 & TA | yes
FDOT District 4 | Central IRL | B | IR12-21 | 0.56 | 0.48 | 0.02788 | 9.3605 | 1.2032 | 0.26097 | 0.033544 | 4110 | Pine flatwoods | FDOT4-21 | FDOT District 4 | N/A | FM#: 413048-1 (Interstate-95 from St. Lucie/ Indian River County Line to North of State Road 60) | Widening SR 9 from St. Lucie / IRC Line to North of State Rd 60. | 100% On-site Retention | Completed | 2016 | 985 | 378 | B | 182 | Not provided | Not provided | Florida Legislature | Not provided | N/A | Structural | 2014 | Central Indian River Lagoon | Not provided | Not provided | 2013 | 100% Table 5 & TA | yes
FDOT District 4 | Central IRL | B | IR12-21 | 0.56 | 0.48 | 0.5844 | 9.3605 | 1.2032 | 5.4703 | 0.70314 | 8140 | Roads and Highways | FDOT4-21 | FDOT District 4 | N/A | FM#: 413048-1 (Interstate-95 from St. Lucie/ Indian River County Line to North of State Road 60) | Widening SR 9 from St. Lucie / IRC Line to North of State Rd 60. | 100% On-site Retention | Completed | 2016 | 985 | 378 | B | 182 | Not provided | Not provided | Florida Legislature | Not provided | N/A | Structural | 2014 | Central Indian River Lagoon | Not provided | Not provided | 2013 | 100% Table 5 & TA | yes
FDOT District 4 | Central IRL | B | IR12-21 | 0.56 | 0.48 | 0.42346 | 9.4519 | 1.2188 | 4.0025 | 0.51611 | 8140 | Roads and Highways | FDOT4-21 | FDOT District 4 | N/A | FM#: 413048-1 (Interstate-95 from St. Lucie/ Indian River County Line to North of State Road 60) | Widening SR 9 from St. Lucie / IRC Line to North of State Rd 60. | 100% On-site Retention | Completed | 2016 | 985 | 378 | B | 182 | Not provided | Not provided | Florida Legislature | Not provided | N/A | Structural | 2014 | Central Indian River Lagoon | Not provided | Not provided | 2013 | 100% Table 5 & TA | yes
FDOT District 4 | Central IRL | B | IR12-21 | 0.56 | 0.48 | 0.27909 | 7.612 | 0.83409 | 2.1244 | 0.23279 | 4110 | Pine flatwoods | FDOT4-21 | FDOT District 4 | N/A | FM#: 413048-1 (Interstate-95 from St. Lucie/ Indian River County Line to North of State Road 60) | Widening SR 9 from St. Lucie / IRC Line to North of State Rd 60. | 100% On-site Retention | Completed | 2016 | 985 | 378 | B | 182 | Not provided | Not provided | Florida Legislature | Not provided | N/A | Structural | 2014 | Central Indian River Lagoon | Not provided | Not provided | 2013 | 100% Table 5 & TA | yes
FDOT District 4 | Central IRL | B | IR12-21 | 0.56 | 0.48 | 0.33867 | 7.612 | 0.83409 | 2.578 | 0.28248 | 8140 | Roads and Highways | FDOT4-21 | FDOT District 4 | N/A | FM#: 413048-1 (Interstate-95 from St. Lucie/ Indian River County Line to North of State Road 60) | Widening SR 9 from St. Lucie / IRC Line to North of State Rd 60. | 100% On-site Retention | Completed | 2016 | 985 | 378 | B | 182 | Not provided | Not provided | Florida Legislature | Not provided | N/A | Structural | 2014 | Central Indian River Lagoon | Not provided | Not provided | 2013 | 100% Table 5 & TA | yes
FDOT District 4 | Central IRL | B | IR12-21 | 0.56 | 0.48 | 0.23053 | 7.3863 | 0.79726 | 1.7028 | 0.18379 | 8140 | Roads and Highways | FDOT4-21 | FDOT District 4 | N/A | FM#: 413048-1 (Interstate-95 from St. Lucie/ Indian River County Line to North of State Road 60) | Widening SR 9 from St. Lucie / IRC Line to North of State Rd 60. | 100% On-site Retention | Completed | 2016 | 985 | 378 | B | 182 | Not provided | Not provided | Florida Legislature | Not provided | N/A | Structural | 2014 | Central Indian River Lagoon | Not provided | Not provided | 2013 | 100% Table 5 & TA | yes
FDOT District 4 | Central IRL | B | IR12-21 | 0.56 | 0.48 | 0.56079 | 9.5076 | 1.2386 | 5.3317 | 0.6946 | 8140 | Roads and Highways | FDOT4-21 | FDOT District 4 | N/A | FM#: 413048-1 (Interstate-95 from St. Lucie/ Indian River County Line to North of State Road 60) | Widening SR 9 from St. Lucie / IRC Line to North of State Rd 60. | 100% On-site Retention | Completed | 2016 | 985 | 378 | B | 182 | Not provided | Not provided | Florida Legislature | Not provided | N/A | Structural | 2014 | Central Indian River Lagoon | Not provided | Not provided | 2013 | 100% Table 5 & TA | yes
FDOT District 4 | Central IRL | B | IR12-21 | 0.56 | 0.48 | 0.261 | 9.2022 | 1.2075 | 2.4018 | 0.31516 | 8140 | Roads and Highways | FDOT4-21 | FDOT District 4 | N/A | FM#: 413048-1 (Interstate-95 from St. Lucie/ Indian River County Line to North of State Road 60) | Widening SR 9 from St. Lucie / IRC Line to North of State Rd 60. | 100% On-site Retention | Completed | 2016 | 985 | 378 | B | 182 | Not provided | Not provided | Florida Legislature | Not provided | N/A | Structural | 2014 | Central Indian River Lagoon | Not provided | Not provided | 2013 | 100% Table 5 & TA | yes
FDOT District 4 | Central IRL | B | IR12-21 | 0.56 | 0.48 | 0.31258 | 7.3383 | 0.77891 | 2.2938 | 0.24347 | 4110 | Pine flatwoods | FDOT4-21 | FDOT District 4 | N/A | FM#: 413048-1 (Interstate-95 from St. Lucie/ Indian River County Line to North of State Road 60) | Widening SR 9 from St. Lucie / IRC Line to North of State Rd 60. | 100% On-site Retention | Completed | 2016 | 985 | 378 | B | 182 | Not provided | Not provided | Florida Legislature | Not provided | N/A | Structural | 2014 | Central Indian River Lagoon | Not provided | Not provided | 2013 | 100% Table 5 & TA | yes
FDOT District 4 | Central IRL | B | IR12-21 | 0.56 | 0.48 | 0.29583 | 7.3383 | 0.77891 | 2.1709 | 0.23043 | 8140 | Roads and Highways | FDOT4-21 | FDOT District 4 | N/A | FM#: 413048-1 (Interstate-95 from St. Lucie/ Indian River County Line to North of State Road 60) | Widening SR 9 from St. Lucie / IRC Line to North of State Rd 60. | 100% On-site Retention | Completed | 2016 | 985 | 378 | B | 182 | Not provided | Not provided | Florida Legislature | Not provided | N/A | Structural | 2014 | Central Indian River Lagoon | Not provided | Not provided | 2013 | 100% Table 5 & TA | yes
FDOT District 4 | Central IRL | B | IR12-21 | 0.56 | 0.48 | 0.080196 | 7.8786 | 0.91724 | 0.63183 | 0.073558 | 8140 | Roads and Highways | FDOT4-21 | FDOT District 4 | N/A | FM#: 413048-1 (Interstate-95 from St. Lucie/ Indian River County Line to North of State Road 60) | Widening SR 9 from St. Lucie / IRC Line to North of State Rd 60. | 100% On-site Retention | Completed | 2016 | 985 | 378 | B | 182 | Not provided | Not provided | Florida Legislature | Not provided | N/A | Structural | 2014 | Central Indian River Lagoon | Not provided | Not provided | 2013 | 100% Table 5 & TA | yes
FDOT District 4 | Central IRL | B | IR12-21 | 0.56 | 0.48 | 0.34003 | 10.0559 | 1.4549 | 3.4194 | 0.49473 | 8140 | Roads and Highways | FDOT4-21 | FDOT District 4 | N/A | FM#: 413048-1 (Interstate-95 from St. Lucie/ Indian River County Line to North of State Road 60) | Widening SR 9 from St. Lucie / IRC Line to North of State Rd 60. | 100% On-site Retention | Completed | 2016 | 985 | 378 | B | 182 | Not provided | Not provided | Florida Legislature | Not provided | N/A | Structural | 2014 | Central Indian River Lagoon | Not provided | Not provided | 2013 | 100% Table 5 & TA | yes
FDOT District 4 | Central IRL | B | IR12-21 | 0.56 | 0.48 | 0.0029576 | 9.5629 | 1.2435 | 0.028283 | 0.0036777 | 4110 | Pine flatwoods | FDOT4-21 | FDOT District 4 | N/A | FM#: 413048-1 (Interstate-95 from St. Lucie/ Indian River County Line to North of State Road 60) | Widening SR 9 from St. Lucie / IRC Line to North of State Rd 60. | 100% On-site Retention | Completed | 2016 | 985 | 378 | B | 182 | Not provided | Not provided | Florida Legislature | Not provided | N/A | Structural | 2014 | Central Indian River Lagoon | Not provided | Not provided | 2013 | 100% Table 5 & TA | yes
FDOT District 4 | Central IRL | B | IR12-21 | 0.56 | 0.48 | 0.60839 | 9.5629 | 1.2435 | 5.818 | 0.7565 | 8140 | Roads and Highways | FDOT4-21 | FDOT District 4 | N/A | FM#: 413048-1 (Interstate-95 from St. Lucie/ Indian River County Line to North of State Road 60) | Widening SR 9 from St. Lucie / IRC Line to North of State Rd 60. | 100% On-site Retention | Completed | 2016 | 985 | 378 | B | 182 | Not provided | Not provided | Florida Legislature | Not provided | N/A | Structural | 2014 | Central Indian River Lagoon | Not provided | Not provided | 2013 | 100% Table 5 & TA | yes
FDOT District 4 | Central IRL | B | IR12-21 | 0.56 | 0.48 | 0.24187 | 9.2775 | 1.2187 | 2.244 | 0.29477 | 8140 | Roads and Highways | FDOT4-21 | FDOT District 4 | N/A | FM#: 413048-1 (Interstate-95 from St. Lucie/ Indian River County Line to North of State Road 60) | Widening SR 9 from St. Lucie / IRC Line to North of State Rd 60. | 100% On-site Retention | Completed | 2016 | 985 | 378 | B | 182 | Not provided | Not provided | Florida Legislature | Not provided | N/A | Structural | 2014 | Central Indian River Lagoon | Not provided | Not provided | 2013 | 100% Table 5 & TA | yes
FDOT District 4 | Central IRL | B | IR12-21 | 0.56 | 0.48 | 0.019937 | 8.6638 | 1.0824 | 0.17273 | 0.021581 | 3100 | Herbaceous Dry Prairie | FDOT4-21 | FDOT District 4 | N/A | FM#: 413048-1 (Interstate-95 from St. Lucie/ Indian River County Line to North of State Road 60) | Widening SR 9 from St. Lucie / IRC Line to North of State Rd 60. | 100% On-site Retention | Completed | 2016 | 985 | 378 | B | 182 | Not provided | Not provided | Florida Legislature | Not provided | N/A | Structural | 2014 | Central Indian River Lagoon | Not provided | Not provided | 2013 | 100% Table 5 & TA | yes
FDOT District 4 | Central IRL | B | IR12-21 | 0.56 | 0.48 | 0.42081 | 8.6638 | 1.0824 | 3.6458 | 0.4555 | 8140 | Roads and Highways | FDOT4-21 | FDOT District 4 | N/A | FM#: 413048-1 (Interstate-95 from St. Lucie/ Indian River County Line to North of State Road 60) | Widening SR 9 from St. Lucie / IRC Line to North of State Rd 60. | 100% On-site Retention | Completed | 2016 | 985 | 378 | B | 182 | Not provided | Not provided | Florida Legislature | Not provided | N/A | Structural | 2014 | Central Indian River Lagoon | Not provided | Not provided | 2013 | 100% Table 5 & TA | yes
FDOT District 4 | Central IRL | B | IR12-21 | 0.56 | 0.48 | 0.40861 | 9.2542 | 1.1419 | 3.7813 | 0.46661 | 8140 | Roads and Highways | FDOT4-21 | FDOT District 4 | N/A | FM#: 413048-1 (Interstate-95 from St. Lucie/ Indian River County Line to North of State Road 60) | Widening SR 9 from St. Lucie / IRC Line to North of State Rd 60. | 100% On-site Retention | Completed | 2016 | 985 | 378 | B | 182 | Not provided | Not provided | Florida Legislature | Not provided | N/A | Structural | 2014 | Central Indian River Lagoon | Not provided | Not provided | 2013 | 100% Table 5 & TA | yes
FDOT District 4 | Central IRL | B | IR12-21 | 0.56 | 0.48 | 0.15309 | 7.5035 | 0.99168 | 1.1487 | 0.15181 | 8140 | Roads and Highways | FDOT4-21 | FDOT District 4 | N/A | FM#: 413048-1 (Interstate-95 from St. Lucie/ Indian River County Line to North of State Road 60) | Widening SR 9 from St. Lucie / IRC Line to North of State Rd 60. | 100% On-site Retention | Completed | 2016 | 985 | 378 | B | 182 | Not provided | Not provided | Florida Legislature | Not provided | N/A | Structural | 2014 | Central Indian River Lagoon | Not provided | Not provided | 2013 | 100% Table 5 & TA | yes
FDOT District 4 | Central IRL | B | IR12-21 | 0.56 | 0.48 | 0.31483 | 9.6525 | 1.2412 | 3.0389 | 0.39076 | 8140 | Roads and Highways | FDOT4-21 | FDOT District 4 | N/A | FM#: 413048-1 (Interstate-95 from St. Lucie/ Indian River County Line to North of State Road 60) | Widening SR 9 from St. Lucie / IRC Line to North of State Rd 60. | 100% On-site Retention | Completed | 2016 | 985 | 378 | B | 182 | Not provided | Not provided | Florida Legislature | Not provided | N/A | Structural | 2014 | Central Indian River Lagoon | Not provided | Not provided | 2013 | 100% Table 5 & TA | yes
FDOT District 4 | Central IRL | B | IR12-21 | 0.56 | 0.48 | 0.078903 | 7.864 | 0.95309 | 0.62049 | 0.075202 | 8140 | Roads and Highways | FDOT4-21 | FDOT District 4 | N/A | FM#: 413048-1 (Interstate-95 from St. Lucie/ Indian River County Line to North of State Road 60) | Widening SR 9 from St. Lucie / IRC Line to North of State Rd 60. | 100% On-site Retention | Completed | 2016 | 985 | 378 | B | 182 | Not provided | Not provided | Florida Legislature | Not provided | N/A | Structural | 2014 | Central Indian River Lagoon | Not provided | Not provided | 2013 | 100% Table 5 & TA | yes
FDOT District 4 | Central IRL | B | IR12-21 | 0.56 | 0.48 | 0.077689 | 8.0965 | 0.93996 | 0.62901 | 0.073024 | 4110 | Pine flatwoods | FDOT4-21 | FDOT District 4 | N/A | FM#: 413048-1 (Interstate-95 from St. Lucie/ Indian River County Line to North of State Road 60) | Widening SR 9 from St. Lucie / IRC Line to North of State Rd 60. | 100% On-site Retention | Completed | 2016 | 985 | 378 | B | 182 | Not provided | Not provided | Florida Legislature | Not provided | N/A | Structural | 2014 | Central Indian River Lagoon | Not provided | Not provided | 2013 | 100% Table 5 & TA | yes
FDOT District 4 | Central IRL | B | IR12-21 | 0.56 | 0.48 | 0.41381 | 8.0965 | 0.93996 | 3.3504 | 0.38896 | 8140 | Roads and Highways | FDOT4-21 | FDOT District 4 | N/A | FM#: 413048-1 (Interstate-95 from St. Lucie/ Indian River County Line to North of State Road 60) | Widening SR 9 from St. Lucie / IRC Line to North of State Rd 60. | 100% On-site Retention | Completed | 2016 | 985 | 378 | B | 182 | Not provided | Not provided | Florida Legislature | Not provided | N/A | Structural | 2014 | Central Indian River Lagoon | Not provided | Not provided | 2013 | 100% Table 5 & TA | yes
FDOT District 4 | Central IRL | B | IR12-21 | 0.56 | 0.48 | 0.61776 | 9.6325 | 1.2579 | 5.9506 | 0.77711 | 8140 | Roads and Highways | FDOT4-21 | FDOT District 4 | N/A | FM#: 413048-1 (Interstate-95 from St. Lucie/ Indian River County Line to North of State Road 60) | Widening SR 9 from St. Lucie / IRC Line to North of State Rd 60. | 100% On-site Retention | Completed | 2016 | 985 | 378 | B | 182 | Not provided | Not provided | Florida Legislature | Not provided | N/A | Structural | 2014 | Central Indian River Lagoon | Not provided | Not provided | 2013 | 100% Table 5 & TA | yes
FDOT District 4 | Central IRL | B | IR12-21 | 0.56 | 0.48 | 0.054423 | 7.608 | 0.76767 | 0.41405 | 0.041779 | 8140 | Roads and Highways | FDOT4-21 | FDOT District 4 | N/A | FM#: 413048-1 (Interstate-95 from St. Lucie/ Indian River County Line to North of State Road 60) | Widening SR 9 from St. Lucie / IRC Line to North of State Rd 60. | 100% On-site Retention | Completed | 2016 | 985 | 378 | B | 182 | Not provided | Not provided | Florida Legislature | Not provided | N/A | Structural | 2014 | Central Indian River Lagoon | Not provided | Not provided | 2013 | 100% Table 5 & TA | yes
FDOT District 4 | Central IRL | B | IR12-21 | 0.56 | 0.48 | 0.61776 | 9.6237 | 1.2568 | 5.9452 | 0.77639 | 8140 | Roads and Highways | FDOT4-21 | FDOT District 4 | N/A | FM#: 413048-1 (Interstate-95 from St. Lucie/ Indian River County Line to North of State Road 60) | Widening SR 9 from St. Lucie / IRC Line to North of State Rd 60. | 100% On-site Retention | Completed | 2016 | 985 | 378 | B | 182 | Not provided | Not provided | Florida Legislature | Not provided | N/A | Structural | 2014 | Central Indian River Lagoon | Not provided | Not provided | 2013 | 100% Table 5 & TA | yes
FDOT District 4 | Central IRL | B | IR12-21 | 0.56 | 0.48 | 0.11278 | 6.9222 | 0.78039 | 0.78067 | 0.088011 | 3100 | Herbaceous Dry Prairie | FDOT4-21 | FDOT District 4 | N/A | FM#: 413048-1 (Interstate-95 from St. Lucie/ Indian River County Line to North of State Road 60) | Widening SR 9 from St. Lucie / IRC Line to North of State Rd 60. | 100% On-site Retention | Completed | 2016 | 985 | 378 | B | 182 | Not provided | Not provided | Florida Legislature | Not provided | N/A | Structural | 2014 | Central Indian River Lagoon | Not provided | Not provided | 2013 | 100% Table 5 & TA | yes
FDOT District 4 | Central IRL | B | IR12-21 | 0.56 | 0.48 | 0.12935 | 6.9222 | 0.78039 | 0.89537 | 0.10094 | 8140 | Roads and Highways | FDOT4-21 | FDOT District 4 | N/A | FM#: 413048-1 (Interstate-95 from St. Lucie/ Indian River County Line to North of State Road 60) | Widening SR 9 from St. Lucie / IRC Line to North of State Rd 60. | 100% On-site Retention | Completed | 2016 | 985 | 378 | B | 182 | Not provided | Not provided | Florida Legislature | Not provided | N/A | Structural | 2014 | Central Indian River Lagoon | Not provided | Not provided | 2013 | 100% Table 5 & TA | yes
FDOT District 4 | Central IRL | B | IR12-21 | 0.56 | 0.48 | 0.49222 | 8.3377 | 1.0807 | 4.104 | 0.53193 | 8140 | Roads and Highways | FDOT4-21 | FDOT District 4 | N/A | FM#: 413048-1 (Interstate-95 from St. Lucie/ Indian River County Line to North of State Road 60) | Widening SR 9 from St. Lucie / IRC Line to North of State Rd 60. | 100% On-site Retention | Completed | 2016 | 985 | 378 | B | 182 | Not provided | Not provided | Florida Legislature | Not provided | N/A | Structural | 2014 | Central Indian River Lagoon | Not provided | Not provided | 2013 | 100% Table 5 & TA | yes
FDOT District 4 | Central IRL | B | IR12-21 | 0.56 | 0.48 | 0.024015 | 8.3377 | 1.0807 | 0.20023 | 0.025953 | 8370 | Surface Water Collection Basin | FDOT4-21 | FDOT District 4 | N/A | FM#: 413048-1 (Interstate-95 from St. Lucie/ Indian River County Line to North of State Road 60) | Widening SR 9 from St. Lucie / IRC Line to North of State Rd 60. | 100% On-site Retention | Completed | 2016 | 985 | 378 | B | 182 | Not provided | Not provided | Florida Legislature | Not provided | N/A | Structural | 2014 | Central Indian River Lagoon | Not provided | Not provided | 2013 | 100% Table 5 & TA | yes
FDOT District 4 | Central IRL | B | IR12-21 | 0.56 | 0.48 | 0.54381 | 7.0477 | 0.91034 | 3.8326 | 0.49506 | 8140 | Roads and Highways | FDOT4-21 | FDOT District 4 | N/A | FM#: 413048-1 (Interstate-95 from St. Lucie/ Indian River County Line to North of State Road 60) | Widening SR 9 from St. Lucie / IRC Line to North of State Rd 60. | 100% On-site Retention | Completed | 2016 | 985 | 378 | B | 182 | Not provided | Not provided | Florida Legislature | Not provided | N/A | Structural | 2014 | Central Indian River Lagoon | Not provided | Not provided | 2013 | 100% Table 5 & TA | yes
FDOT District 4 | Central IRL | B | IR12-21 | 0.56 | 0.48 | 0.073949 | 7.0477 | 0.91034 | 0.52117 | 0.067319 | 8370 | Surface Water Collection Basin | FDOT4-21 | FDOT District 4 | N/A | FM#: 413048-1 (Interstate-95 from St. Lucie/ Indian River County Line to North of State Road 60) | Widening SR 9 from St. Lucie / IRC Line to North of State Rd 60. | 100% On-site Retention | Completed | 2016 | 985 | 378 | B | 182 | Not provided | Not provided | Florida Legislature | Not provided | N/A | Structural | 2014 | Central Indian River Lagoon | Not provided | Not provided | 2013 | 100% Table 5 & TA | yes
FDOT District 4 | Central IRL | B | IR12-21 | 0.56 | 0.48 | 0.0071677 | 4.67 | 0.59607 | 0.033473 | 0.0042724 | 8140 | Roads and Highways | FDOT4-21 | FDOT District 4 | N/A | FM#: 413048-1 (Interstate-95 from St. Lucie/ Indian River County Line to North of State Road 60) | Widening SR 9 from St. Lucie / IRC Line to North of State Rd 60. | 100% On-site Retention | Completed | 2016 | 985 | 378 | B | 182 | Not provided | Not provided | Florida Legislature | Not provided | N/A | Structural | 2014 | Central Indian River Lagoon | Not provided | Not provided | 2013 | 100% Table 5 & TA | yes
FDOT District 4 | Central IRL | B | IR12-21 | 0.56 | 0.48 | 0.54885 | 9.6694 | 1.2631 | 5.307 | 0.69323 | 8140 | Roads and Highways | FDOT4-21 | FDOT District 4 | N/A | FM#: 413048-1 (Interstate-95 from St. Lucie/ Indian River County Line to North of State Road 60) | Widening SR 9 from St. Lucie / IRC Line to North of State Rd 60. | 100% On-site Retention | Completed | 2016 | 985 | 378 | B | 182 | Not provided | Not provided | Florida Legislature | Not provided | N/A | Structural | 2014 | Central Indian River Lagoon | Not provided | Not provided | 2013 | 100% Table 5 & TA | yes
FDOT District 4 | Central IRL | B | IR12-21 | 0.56 | 0.48 | 0.50696 | 9.3403 | 1.2173 | 4.7351 | 0.61712 | 8140 | Roads and Highways | FDOT4-21 | FDOT District 4 | N/A | FM#: 413048-1 (Interstate-95 from St. Lucie/ Indian River County Line to North of State Road 60) | Widening SR 9 from St. Lucie / IRC Line to North of State Rd 60. | 100% On-site Retention | Completed | 2016 | 985 | 378 | B | 182 | Not provided | Not provided | Florida Legislature | Not provided | N/A | Structural | 2014 | Central Indian River Lagoon | Not provided | Not provided | 2013 | 100% Table 5 & TA | yes
FDOT District 4 | Central IRL | B | IR12-21 | 0.56 | 0.48 | 0.54245 | 9.5433 | 1.2479 | 5.1768 | 0.67692 | 8140 | Roads and Highways | FDOT4-21 | FDOT District 4 | N/A | FM#: 413048-1 (Interstate-95 from St. Lucie/ Indian River County Line to North of State Road 60) | Widening SR 9 from St. Lucie / IRC Line to North of State Rd 60. | 100% On-site Retention | Completed | 2016 | 985 | 378 | B | 182 | Not provided | Not provided | Florida Legislature | Not provided | N/A | Structural | 2014 | Central Indian River Lagoon | Not provided | Not provided | 2013 | 100% Table 5 & TA | yes
FDOT District 4 | Central IRL | B | IR12-21 | 0.56 | 0.48 | 0.42382 | 10.0738 | 1.3978 | 4.2694 | 0.59243 | 8140 | Roads and Highways | FDOT4-21 | FDOT District 4 | N/A | FM#: 413048-1 (Interstate-95 from St. Lucie/ Indian River County Line to North of State Road 60) | Widening SR 9 from St. Lucie / IRC Line to North of State Rd 60. | 100% On-site Retention | Completed | 2016 | 985 | 378 | B | 182 | Not provided | Not provided | Florida Legislature | Not provided | N/A | Structural | 2014 | Central Indian River Lagoon | Not provided | Not provided | 2013 | 100% Table 5 & TA | yes
FDOT District 4 | Central IRL | B | IR12-21 | 0.56 | 0.48 | 0.0058823 | 7.3325 | 0.86696 | 0.043132 | 0.0050997 | 8140 | Roads and Highways | FDOT4-21 | FDOT District 4 | N/A | FM#: 413048-1 (Interstate-95 from St. Lucie/ Indian River County Line to North of State Road 60) | Widening SR 9 from St. Lucie / IRC Line to North of State Rd 60. | 100% On-site Retention | Completed | 2016 | 985 | 378 | B | 182 | Not provided | Not provided | Florida Legislature | Not provided | N/A | Structural | 2014 | Central Indian River Lagoon | Not provided | Not provided | 2013 | 100% Table 5 & TA | yes
FDOT District 4 | Central IRL | B | IR12-21 | 0.56 | 0.48 | 0.4097 | 10.0558 | 1.3125 | 4.1199 | 0.53772 | 8140 | Roads and Highways | FDOT4-21 | FDOT District 4 | N/A | FM#: 413048-1 (Interstate-95 from St. Lucie/ Indian River County Line to North of State Road 60) | Widening SR 9 from St. Lucie / IRC Line to North of State Rd 60. | 100% On-site Retention | Completed | 2016 | 985 | 378 | B | 182 | Not provided | Not provided | Florida Legislature | Not provided | N/A | Structural | 2014 | Central Indian River Lagoon | Not provided | Not provided | 2013 | 100% Table 5 & TA | yes
FDOT District 4 | Central IRL | B | IR12-21 | 0.56 | 0.48 | 0.0089608 | 9.3193 | 1.1939 | 0.083508 | 0.010698 | 8140 | Roads and Highways | FDOT4-21 | FDOT District 4 | N/A | FM#: 413048-1 (Interstate-95 from St. Lucie/ Indian River County Line to North of State Road 60) | Widening SR 9 from St. Lucie / IRC Line to North of State Rd 60. | 100% On-site Retention | Completed | 2016 | 985 | 378 | B | 182 | Not provided | Not provided | Florida Legislature | Not provided | N/A | Structural | 2014 | Central Indian River Lagoon | Not provided | Not provided | 2013 | 100% Table 5 & TA | yes
FDOT District 4 | Central IRL | B | IR12-21 | 0.56 | 0.48 | 0.0024204 | 9.6853 | 1.2649 | 0.023442 | 0.0030615 | 8140 | Roads and Highways | FDOT4-21 | FDOT District 4 | N/A | FM#: 413048-1 (Interstate-95 from St. Lucie/ Indian River County Line to North of State Road 60) | Widening SR 9 from St. Lucie / IRC Line to North of State Rd 60. | 100% On-site Retention | Completed | 2016 | 985 | 378 | B | 182 | Not provided | Not provided | Florida Legislature | Not provided | N/A | Structural | 2014 | Central Indian River Lagoon | Not provided | Not provided | 2013 | 100% Table 5 & TA | yes
FDOT District 4 | Central IRL | SEB | IR12-21 | 0.56 | 0.48 | 0.029297 | 7.7697 | 0.87844 | 0.22763 | 0.025736 | 4110 | Pine flatwoods | FDOT4-21 | FDOT District 4 | N/A | FM#: 413048-1 (Interstate-95 from St. Lucie/ Indian River County Line to North of State Road 60) | Widening SR 9 from St. Lucie / IRC Line to North of State Rd 60. | 100% On-site Retention | Completed | 2016 | 985 | 378 | B | 182 | Not provided | Not provided | Florida Legislature | Not provided | N/A | Structural | 2014 | Central Indian River Lagoon | Not provided | Not provided | 2013 | 100% Table 5 & TA | yes
FDOT District 4 | Central IRL | SEB | IR12-21 | 0.56 | 0.48 | 0.26384 | 7.7697 | 0.87844 | 2.05 | 0.23177 | 8140 | Roads and Highways | FDOT4-21 | FDOT District 4 | N/A | FM#: 413048-1 (Interstate-95 from St. Lucie/ Indian River County Line to North of State Road 60) | Widening SR 9 from St. Lucie / IRC Line to North of State Rd 60. | 100% On-site Retention | Completed | 2016 | 985 | 378 | B | 182 | Not provided | Not provided | Florida Legislature | Not provided | N/A | Structural | 2014 | Central Indian River Lagoon | Not provided | Not provided | 2013 | 100% Table 5 & TA | yes
FDOT District 4 | Central IRL | B | IR12-21 | 0.56 | 0.48 | 0.017554 | 9.701 | 1.2663 | 0.17029 | 0.022229 | 8140 | Roads and Highways | FDOT4-21 | FDOT District 4 | N/A | FM#: 413048-1 (Interstate-95 from St. Lucie/ Indian River County Line to North of State Road 60) | Widening SR 9 from St. Lucie / IRC Line to North of State Rd 60. | 100% On-site Retention | Completed | 2016 | 985 | 378 | B | 182 | Not provided | Not provided | Florida Legislature | Not provided | N/A | Structural | 2014 | Central Indian River Lagoon | Not provided | Not provided | 2013 | 100% Table 5 & TA | yes
FDOT District 4 | Central IRL | SEB | IR12-21 | 0.56 | 0.48 | 0.3866 | 9.192 | 1.1758 | 3.5537 | 0.45459 | 8140 | Roads and Highways | FDOT4-21 | FDOT District 4 | N/A | FM#: 413048-1 (Interstate-95 from St. Lucie/ Indian River County Line to North of State Road 60) | Widening SR 9 from St. Lucie / IRC Line to North of State Rd 60. | 100% On-site Retention | Completed | 2016 | 985 | 378 | B | 182 | Not provided | Not provided | Florida Legislature | Not provided | N/A | Structural | 2014 | Central Indian River Lagoon | Not provided | Not provided | 2013 | 100% Table 5 & TA | yes
FDOT District 4 | Central IRL | B | IR12-21 | 0.56 | 0.48 | 0.0090498 | 9.5594 | 1.2634 | 0.086511 | 0.011433 | 8140 | Roads and Highways | FDOT4-21 | FDOT District 4 | N/A | FM#: 413048-1 (Interstate-95 from St. Lucie/ Indian River County Line to North of State Road 60) | Widening SR 9 from St. Lucie / IRC Line to North of State Rd 60. | 100% On-site Retention | Completed | 2016 | 985 | 378 | B | 182 | Not provided | Not provided | Florida Legislature | Not provided | N/A | Structural | 2014 | Central Indian River Lagoon | Not provided | Not provided | 2013 | 100% Table 5 & TA | yes
FDOT District 4 | Central IRL | SEB | IR12-21 | 0.56 | 0.48 | 0.0023634 | 8.0714 | 0.94752 | 0.019076 | 0.0022393 | 4110 | Pine flatwoods | FDOT4-21 | FDOT District 4 | N/A | FM#: 413048-1 (Interstate-95 from St. Lucie/ Indian River County Line to North of State Road 60) | Widening SR 9 from St. Lucie / IRC Line to North of State Rd 60. | 100% On-site Retention | Completed | 2016 | 985 | 378 | B | 182 | Not provided | Not provided | Florida Legislature | Not provided | N/A | Structural | 2014 | Central Indian River Lagoon | Not provided | Not provided | 2013 | 100% Table 5 & TA | yes
FDOT District 4 | Central IRL | SEB | IR12-21 | 0.56 | 0.48 | 0.30069 | 8.0714 | 0.94752 | 2.427 | 0.28491 | 8140 | Roads and Highways | FDOT4-21 | FDOT District 4 | N/A | FM#: 413048-1 (Interstate-95 from St. Lucie/ Indian River County Line to North of State Road 60) | Widening SR 9 from St. Lucie / IRC Line to North of State Rd 60. | 100% On-site Retention | Completed | 2016 | 985 | 378 | B | 182 | Not provided | Not provided | Florida Legislature | Not provided | N/A | Structural | 2014 | Central Indian River Lagoon | Not provided | Not provided | 2013 | 100% Table 5 & TA | yes
FDOT District 4 | Central IRL | SEB | IR12-21 | 0.56 | 0.48 | 0.16568 | 8.0149 | 0.93245 | 1.3279 | 0.15449 | 8140 | Roads and Highways | FDOT4-21 | FDOT District 4 | N/A | FM#: 413048-1 (Interstate-95 from St. Lucie/ Indian River County Line to North of State Road 60) | Widening SR 9 from St. Lucie / IRC Line to North of State Rd 60. | 100% On-site Retention | Completed | 2016 | 985 | 378 | B | 182 | Not provided | Not provided | Florida Legislature | Not provided | N/A | Structural | 2014 | Central Indian River Lagoon | Not provided | Not provided | 2013 | 100% Table 5 & TA | yes
FDOT District 4 | Central IRL | SEB | IR12-21 | 0.56 | 0.48 | 0.012367 | 7.0814 | 0.742 | 0.087578 | 0.0091765 | 4110 | Pine flatwoods | FDOT4-21 | FDOT District 4 | N/A | FM#: 413048-1 (Interstate-95 from St. Lucie/ Indian River County Line to North of State Road 60) | Widening SR 9 from St. Lucie / IRC Line to North of State Rd 60. | 100% On-site Retention | Completed | 2016 | 985 | 378 | B | 182 | Not provided | Not provided | Florida Legislature | Not provided | N/A | Structural | 2014 | Central Indian River Lagoon | Not provided | Not provided | 2013 | 100% Table 5 & TA | yes
FDOT District 4 | Central IRL | SEB | IR12-21 | 0.56 | 0.48 | 0.27474 | 7.0814 | 0.742 | 1.9456 | 0.20386 | 8140 | Roads and Highways | FDOT4-21 | FDOT District 4 | N/A | FM#: 413048-1 (Interstate-95 from St. Lucie/ Indian River County Line to North of State Road 60) | Widening SR 9 from St. Lucie / IRC Line to North of State Rd 60. | 100% On-site Retention | Completed | 2016 | 985 | 378 | B | 182 | Not provided | Not provided | Florida Legislature | Not provided | N/A | Structural | 2014 | Central Indian River Lagoon | Not provided | Not provided | 2013 | 100% Table 5 & TA | yes
FDOT District 4 | Central IRL | SEB | IR12-21 | 0.56 | 0.48 | 0.047267 | 7.3608 | 0.78998 | 0.34792 | 0.03734 | 4110 | Pine flatwoods | FDOT4-21 | FDOT District 4 | N/A | FM#: 413048-1 (Interstate-95 from St. Lucie/ Indian River County Line to North of State Road 60) | Widening SR 9 from St. Lucie / IRC Line to North of State Rd 60. | 100% On-site Retention | Completed | 2016 | 985 | 378 | B | 182 | Not provided | Not provided | Florida Legislature | Not provided | N/A | Structural | 2014 | Central Indian River Lagoon | Not provided | Not provided | 2013 | 100% Table 5 & TA | yes
FDOT District 4 | Central IRL | SEB | IR12-21 | 0.56 | 0.48 | 0.26739 | 7.3608 | 0.78998 | 1.9682 | 0.21123 | 8140 | Roads and Highways | FDOT4-21 | FDOT District 4 | N/A | FM#: 413048-1 (Interstate-95 from St. Lucie/ Indian River County Line to North of State Road 60) | Widening SR 9 from St. Lucie / IRC Line to North of State Rd 60. | 100% On-site Retention | Completed | 2016 | 985 | 378 | B | 182 | Not provided | Not provided | Florida Legislature | Not provided | N/A | Structural | 2014 | Central Indian River Lagoon | Not provided | Not provided | 2013 | 100% Table 5 & TA | yes
FDOT District 4 | Central IRL | SEB | IR12-21 | 0.56 | 0.48 | 0.0066655 | 5.535 | 0.45764 | 0.036894 | 0.0030504 | 8140 | Roads and Highways | FDOT4-21 | FDOT District 4 | N/A | FM#: 413048-1 (Interstate-95 from St. Lucie/ Indian River County Line to North of State Road 60) | Widening SR 9 from St. Lucie / IRC Line to North of State Rd 60. | 100% On-site Retention | Completed | 2016 | 985 | 378 | B | 182 | Not provided | Not provided | Florida Legislature | Not provided | N/A | Structural | 2014 | Central Indian River Lagoon | Not provided | Not provided | 2013 | 100% Table 5 & TA | yes
FDOT District 4 | Central IRL | SEB | IR12-21 | 0.56 | 0.48 | 0.026208 | 5.4604 | 0.42168 | 0.14311 | 0.011052 | 8140 | Roads and Highways | FDOT4-21 | FDOT District 4 | N/A | FM#: 413048-1 (Interstate-95 from St. Lucie/ Indian River County Line to North of State Road 60) | Widening SR 9 from St. Lucie / IRC Line to North of State Rd 60. | 100% On-site Retention | Completed | 2016 | 985 | 378 | B | 182 | Not provided | Not provided | Florida Legislature | Not provided | N/A | Structural | 2014 | Central Indian River Lagoon | Not provided | Not provided | 2013 | 100% Table 5 & TA | yes
FDOT District 4 | Central IRL | SEB | IR12-21 | 0.56 | 0.48 | 0.052429 | 6.1874 | 0.55654 | 0.3244 | 0.029179 | 8140 | Roads and Highways | FDOT4-21 | FDOT District 4 | N/A | FM#: 413048-1 (Interstate-95 from St. Lucie/ Indian River County Line to North of State Road 60) | Widening SR 9 from St. Lucie / IRC Line to North of State Rd 60. | 100% On-site Retention | Completed | 2016 | 985 | 378 | B | 182 | Not provided | Not provided | Florida Legislature | Not provided | N/A | Structural | 2014 | Central Indian River Lagoon | Not provided | Not provided | 2013 | 100% Table 5 & TA | yes
FDOT District 4 | Central IRL | SEB | IR12-21 | 0.56 | 0.48 | 0.00059928 | 7.3106 | 0.82309 | 0.004381 | 0.00049326 | 4110 | Pine flatwoods | FDOT4-21 | FDOT District 4 | N/A | FM#: 413048-1 (Interstate-95 from St. Lucie/ Indian River County Line to North of State Road 60) | Widening SR 9 from St. Lucie / IRC Line to North of State Rd 60. | 100% On-site Retention | Completed | 2016 | 985 | 378 | B | 182 | Not provided | Not provided | Florida Legislature | Not provided | N/A | Structural | 2014 | Central Indian River Lagoon | Not provided | Not provided | 2013 | 100% Table 5 & TA | yes
FDOT District 4 | Central IRL | SEB | IR12-21 | 0.56 | 0.48 | 0.16658 | 7.3106 | 0.82309 | 1.2178 | 0.13711 | 8140 | Roads and Highways | FDOT4-21 | FDOT District 4 | N/A | FM#: 413048-1 (Interstate-95 from St. Lucie/ Indian River County Line to North of State Road 60) | Widening SR 9 from St. Lucie / IRC Line to North of State Rd 60. | 100% On-site Retention | Completed | 2016 | 985 | 378 | B | 182 | Not provided | Not provided | Florida Legislature | Not provided | N/A | Structural | 2014 | Central Indian River Lagoon | Not provided | Not provided | 2013 | 100% Table 5 & TA | yes
FDOT District 4 | Central IRL | SEB | IR12-21 | 0.56 | 0.48 | 0.016828 | 7.8369 | 0.89449 | 0.13188 | 0.015052 | 4110 | Pine flatwoods | FDOT4-21 | FDOT District 4 | N/A | FM#: 413048-1 (Interstate-95 from St. Lucie/ Indian River County Line to North of State Road 60) | Widening SR 9 from St. Lucie / IRC Line to North of State Rd 60. | 100% On-site Retention | Completed | 2016 | 985 | 378 | B | 182 | Not provided | Not provided | Florida Legislature | Not provided | N/A | Structural | 2014 | Central Indian River Lagoon | Not provided | Not provided | 2013 | 100% Table 5 & TA | yes
FDOT District 4 | Central IRL | SEB | IR12-21 | 0.56 | 0.48 | 0.24544 | 7.8369 | 0.89449 | 1.9235 | 0.21955 | 8140 | Roads and Highways | FDOT4-21 | FDOT District 4 | N/A | FM#: 413048-1 (Interstate-95 from St. Lucie/ Indian River County Line to North of State Road 60) | Widening SR 9 from St. Lucie / IRC Line to North of State Rd 60. | 100% On-site Retention | Completed | 2016 | 985 | 378 | B | 182 | Not provided | Not provided | Florida Legislature | Not provided | N/A | Structural | 2014 | Central Indian River Lagoon | Not provided | Not provided | 2013 | 100% Table 5 & TA | yes
FDOT District 4 | Central IRL | SEB | IR12-21 | 0.56 | 0.48 | 0.0033922 | 7.2083 | 0.77571 | 0.024452 | 0.0026314 | 4110 | Pine flatwoods | FDOT4-21 | FDOT District 4 | N/A | FM#: 413048-1 (Interstate-95 from St. Lucie/ Indian River County Line to North of State Road 60) | Widening SR 9 from St. Lucie / IRC Line to North of State Rd 60. | 100% On-site Retention | Completed | 2016 | 985 | 378 | B | 182 | Not provided | Not provided | Florida Legislature | Not provided | N/A | Structural | 2014 | Central Indian River Lagoon | Not provided | Not provided | 2013 | 100% Table 5 & TA | yes
FDOT District 4 | Central IRL | SEB | IR12-21 | 0.56 | 0.48 | 0.21581 | 7.2083 | 0.77571 | 1.5556 | 0.16741 | 8140 | Roads and Highways | FDOT4-21 | FDOT District 4 | N/A | FM#: 413048-1 (Interstate-95 from St. Lucie/ Indian River County Line to North of State Road 60) | Widening SR 9 from St. Lucie / IRC Line to North of State Rd 60. | 100% On-site Retention | Completed | 2016 | 985 | 378 | B | 182 | Not provided | Not provided | Florida Legislature | Not provided | N/A | Structural | 2014 | Central Indian River Lagoon | Not provided | Not provided | 2013 | 100% Table 5 & TA | yes
FDOT District 4 | Central IRL | SEB | IR12-21 | 0.56 | 0.48 | 0.040833 | 7.8547 | 0.90392 | 0.32073 | 0.036909 | 4110 | Pine flatwoods | FDOT4-21 | FDOT District 4 | N/A | FM#: 413048-1 (Interstate-95 from St. Lucie/ Indian River County Line to North of State Road 60) | Widening SR 9 from St. Lucie / IRC Line to North of State Rd 60. | 100% On-site Retention | Completed | 2016 | 985 | 378 | B | 182 | Not provided | Not provided | Florida Legislature | Not provided | N/A | Structural | 2014 | Central Indian River Lagoon | Not provided | Not provided | 2013 | 100% Table 5 & TA | yes
FDOT District 4 | Central IRL | SEB | IR12-21 | 0.56 | 0.48 | 0.28624 | 7.8547 | 0.90392 | 2.2483 | 0.25874 | 8140 | Roads and Highways | FDOT4-21 | FDOT District 4 | N/A | FM#: 413048-1 (Interstate-95 from St. Lucie/ Indian River County Line to North of State Road 60) | Widening SR 9 from St. Lucie / IRC Line to North of State Rd 60. | 100% On-site Retention | Completed | 2016 | 985 | 378 | B | 182 | Not provided | Not provided | Florida Legislature | Not provided | N/A | Structural | 2014 | Central Indian River Lagoon | Not provided | Not provided | 2013 | 100% Table 5 & TA | yes
FDOT District 4 | Central IRL | SEB | IR12-21 | 0.56 | 0.48 | 4.81e-05 | 4.99 | 0.30838 | 0.00024002 | 1.4833e-05 | 8140 | Roads and Highways | FDOT4-21 | FDOT District 4 | N/A | FM#: 413048-1 (Interstate-95 from St. Lucie/ Indian River County Line to North of State Road 60) | Widening SR 9 from St. Lucie / IRC Line to North of State Rd 60. | 100% On-site Retention | Completed | 2016 | 985 | 378 | B | 182 | Not provided | Not provided | Florida Legislature | Not provided | N/A | Structural | 2014 | Central Indian River Lagoon | Not provided | Not provided | 2013 | 100% Table 5 & TA | yes
FDOT District 4 | Central IRL | SEB | IR12-21 | 0.56 | 0.48 | 0.019981 | 5.6845 | 0.45959 | 0.11358 | 0.0091829 | 8140 | Roads and Highways | FDOT4-21 | FDOT District 4 | N/A | FM#: 413048-1 (Interstate-95 from St. Lucie/ Indian River County Line to North of State Road 60) | Widening SR 9 from St. Lucie / IRC Line to North of State Rd 60. | 100% On-site Retention | Completed | 2016 | 985 | 378 | B | 182 | Not provided | Not provided | Florida Legislature | Not provided | N/A | Structural | 2014 | Central Indian River Lagoon | Not provided | Not provided | 2013 | 100% Table 5 & TA | yes
FDOT District 4 | Central IRL | SEB | IR12-21 | 0.56 | 0.48 | 0.0057132 | 7.8184 | 0.89575 | 0.044668 | 0.0051176 | 4110 | Pine flatwoods | FDOT4-21 | FDOT District 4 | N/A | FM#: 413048-1 (Interstate-95 from St. Lucie/ Indian River County Line to North of State Road 60) | Widening SR 9 from St. Lucie / IRC Line to North of State Rd 60. | 100% On-site Retention | Completed | 2016 | 985 | 378 | B | 182 | Not provided | Not provided | Florida Legislature | Not provided | N/A | Structural | 2014 | Central Indian River Lagoon | Not provided | Not provided | 2013 | 100% Table 5 & TA | yes
FDOT District 4 | Central IRL | SEB | IR12-21 | 0.56 | 0.48 | 0.1676 | 7.8184 | 0.89575 | 1.3104 | 0.15013 | 8140 | Roads and Highways | FDOT4-21 | FDOT District 4 | N/A | FM#: 413048-1 (Interstate-95 from St. Lucie/ Indian River County Line to North of State Road 60) | Widening SR 9 from St. Lucie / IRC Line to North of State Rd 60. | 100% On-site Retention | Completed | 2016 | 985 | 378 | B | 182 | Not provided | Not provided | Florida Legislature | Not provided | N/A | Structural | 2014 | Central Indian River Lagoon | Not provided | Not provided | 2013 | 100% Table 5 & TA | yes
FDOT District 4 | Central IRL | SEB | IR12-21 | 0.56 | 0.48 | 0.011101 | 7.2203 | 0.77701 | 0.080153 | 0.0086256 | 4110 | Pine flatwoods | FDOT4-21 | FDOT District 4 | N/A | FM#: 413048-1 (Interstate-95 from St. Lucie/ Indian River County Line to North of State Road 60) | Widening SR 9 from St. Lucie / IRC Line to North of State Rd 60. | 100% On-site Retention | Completed | 2016 | 985 | 378 | B | 182 | Not provided | Not provided | Florida Legislature | Not provided | N/A | Structural | 2014 | Central Indian River Lagoon | Not provided | Not provided | 2013 | 100% Table 5 & TA | yes
FDOT District 4 | Central IRL | SEB | IR12-21 | 0.56 | 0.48 | 0.31304 | 7.2203 | 0.77701 | 2.2603 | 0.24324 | 8140 | Roads and Highways | FDOT4-21 | FDOT District 4 | N/A | FM#: 413048-1 (Interstate-95 from St. Lucie/ Indian River County Line to North of State Road 60) | Widening SR 9 from St. Lucie / IRC Line to North of State Rd 60. | 100% On-site Retention | Completed | 2016 | 985 | 378 | B | 182 | Not provided | Not provided | Florida Legislature | Not provided | N/A | Structural | 2014 | Central Indian River Lagoon | Not provided | Not provided | 2013 | 100% Table 5 & TA | yes
FDOT District 4 | Central IRL | SEB | IR12-21 | 0.56 | 0.48 | 0.041513 | 7.0583 | 0.72863 | 0.29301 | 0.030248 | 4110 | Pine flatwoods | FDOT4-21 | FDOT District 4 | N/A | FM#: 413048-1 (Interstate-95 from St. Lucie/ Indian River County Line to North of State Road 60) | Widening SR 9 from St. Lucie / IRC Line to North of State Rd 60. | 100% On-site Retention | Completed | 2016 | 985 | 378 | B | 182 | Not provided | Not provided | Florida Legislature | Not provided | N/A | Structural | 2014 | Central Indian River Lagoon | Not provided | Not provided | 2013 | 100% Table 5 & TA | yes
FDOT District 4 | Central IRL | SEB | IR12-21 | 0.56 | 0.48 | 0.25379 | 7.0583 | 0.72863 | 1.7913 | 0.18492 | 8140 | Roads and Highways | FDOT4-21 | FDOT District 4 | N/A | FM#: 413048-1 (Interstate-95 from St. Lucie/ Indian River County Line to North of State Road 60) | Widening SR 9 from St. Lucie / IRC Line to North of State Rd 60. | 100% On-site Retention | Completed | 2016 | 985 | 378 | B | 182 | Not provided | Not provided | Florida Legislature | Not provided | N/A | Structural | 2014 | Central Indian River Lagoon | Not provided | Not provided | 2013 | 100% Table 5 & TA | yes
FDOT District 4 | Central IRL | SEB | IR12-21 | 0.56 | 0.48 | 0.036852 | 5.9181 | 0.50178 | 0.2181 | 0.018492 | 8140 | Roads and Highways | FDOT4-21 | FDOT District 4 | N/A | FM#: 413048-1 (Interstate-95 from St. Lucie/ Indian River County Line to North of State Road 60) | Widening SR 9 from St. Lucie / IRC Line to North of State Rd 60. | 100% On-site Retention | Completed | 2016 | 985 | 378 | B | 182 | Not provided | Not provided | Florida Legislature | Not provided | N/A | Structural | 2014 | Central Indian River Lagoon | Not provided | Not provided | 2013 | 100% Table 5 & TA | yes
FDOT District 4 | Central IRL | SEB | IR12-21 | 0.56 | 0.48 | 0.07302 | 5.7553 | 0.47186 | 0.42025 | 0.034456 | 4110 | Pine flatwoods | FDOT4-21 | FDOT District 4 | N/A | FM#: 413048-1 (Interstate-95 from St. Lucie/ Indian River County Line to North of State Road 60) | Widening SR 9 from St. Lucie / IRC Line to North of State Rd 60. | 100% On-site Retention | Completed | 2016 | 985 | 378 | B | 182 | Not provided | Not provided | Florida Legislature | Not provided | N/A | Structural | 2014 | Central Indian River Lagoon | Not provided | Not provided | 2013 | 100% Table 5 & TA | yes
FDOT District 4 | Central IRL | SEB | IR12-21 | 0.56 | 0.48 | 0.13277 | 5.7553 | 0.47186 | 0.76414 | 0.06265 | 8140 | Roads and Highways | FDOT4-21 | FDOT District 4 | N/A | FM#: 413048-1 (Interstate-95 from St. Lucie/ Indian River County Line to North of State Road 60) | Widening SR 9 from St. Lucie / IRC Line to North of State Rd 60. | 100% On-site Retention | Completed | 2016 | 985 | 378 | B | 182 | Not provided | Not provided | Florida Legislature | Not provided | N/A | Structural | 2014 | Central Indian River Lagoon | Not provided | Not provided | 2013 | 100% Table 5 & TA | yes
FDOT District 4 | Central IRL | SEB | IR12-21 | 0.56 | 0.48 | 0.012808 | 8.1055 | 0.94948 | 0.10382 | 0.012161 | 4110 | Pine flatwoods | FDOT4-21 | FDOT District 4 | N/A | FM#: 413048-1 (Interstate-95 from St. Lucie/ Indian River County Line to North of State Road 60) | Widening SR 9 from St. Lucie / IRC Line to North of State Rd 60. | 100% On-site Retention | Completed | 2016 | 985 | 378 | B | 182 | Not provided | Not provided | Florida Legislature | Not provided | N/A | Structural | 2014 | Central Indian River Lagoon | Not provided | Not provided | 2013 | 100% Table 5 & TA | yes
FDOT District 4 | Central IRL | SEB | IR12-21 | 0.56 | 0.48 | 0.27627 | 8.1055 | 0.94948 | 2.2393 | 0.26231 | 8140 | Roads and Highways | FDOT4-21 | FDOT District 4 | N/A | FM#: 413048-1 (Interstate-95 from St. Lucie/ Indian River County Line to North of State Road 60) | Widening SR 9 from St. Lucie / IRC Line to North of State Rd 60. | 100% On-site Retention | Completed | 2016 | 985 | 378 | B | 182 | Not provided | Not provided | Florida Legislature | Not provided | N/A | Structural | 2014 | Central Indian River Lagoon | Not provided | Not provided | 2013 | 100% Table 5 & TA | yes
FDOT District 4 | Central IRL | SEB | IR12-21 | 0.56 | 0.48 | 0.016511 | 5.1627 | 0.3522 | 0.085239 | 0.0058149 | 4110 | Pine flatwoods | FDOT4-21 | FDOT District 4 | N/A | FM#: 413048-1 (Interstate-95 from St. Lucie/ Indian River County Line to North of State Road 60) | Widening SR 9 from St. Lucie / IRC Line to North of State Rd 60. | 100% On-site Retention | Completed | 2016 | 985 | 378 | B | 182 | Not provided | Not provided | Florida Legislature | Not provided | N/A | Structural | 2014 | Central Indian River Lagoon | Not provided | Not provided | 2013 | 100% Table 5 & TA | yes
FDOT District 4 | Central IRL | SEB | IR12-21 | 0.56 | 0.48 | 0.048971 | 5.1627 | 0.3522 | 0.25282 | 0.017247 | 8140 | Roads and Highways | FDOT4-21 | FDOT District 4 | N/A | FM#: 413048-1 (Interstate-95 from St. Lucie/ Indian River County Line to North of State Road 60) | Widening SR 9 from St. Lucie / IRC Line to North of State Rd 60. | 100% On-site Retention | Completed | 2016 | 985 | 378 | B | 182 | Not provided | Not provided | Florida Legislature | Not provided | N/A | Structural | 2014 | Central Indian River Lagoon | Not provided | Not provided | 2013 | 100% Table 5 & TA | yes
FDOT District 4 | Central IRL | SEB | IR12-21 | 0.56 | 0.48 | 0.036377 | 7.1785 | 0.76471 | 0.26113 | 0.027818 | 4110 | Pine flatwoods | FDOT4-21 | FDOT District 4 | N/A | FM#: 413048-1 (Interstate-95 from St. Lucie/ Indian River County Line to North of State Road 60) | Widening SR 9 from St. Lucie / IRC Line to North of State Rd 60. | 100% On-site Retention | Completed | 2016 | 985 | 378 | B | 182 | Not provided | Not provided | Florida Legislature | Not provided | N/A | Structural | 2014 | Central Indian River Lagoon | Not provided | Not provided | 2013 | 100% Table 5 & TA | yes
FDOT District 4 | Central IRL | SEB | IR12-21 | 0.56 | 0.48 | 0.25661 | 7.1785 | 0.76471 | 1.8421 | 0.19623 | 8140 | Roads and Highways | FDOT4-21 | FDOT District 4 | N/A | FM#: 413048-1 (Interstate-95 from St. Lucie/ Indian River County Line to North of State Road 60) | Widening SR 9 from St. Lucie / IRC Line to North of State Rd 60. | 100% On-site Retention | Completed | 2016 | 985 | 378 | B | 182 | Not provided | Not provided | Florida Legislature | Not provided | N/A | Structural | 2014 | Central Indian River Lagoon | Not provided | Not provided | 2013 | 100% Table 5 & TA | yes
FDOT District 4 | Central IRL | SEB | IR12-21 | 0.56 | 0.48 | 0.0049322 | 6.5423 | 0.63389 | 0.032268 | 0.0031265 | 8140 | Roads and Highways | FDOT4-21 | FDOT District 4 | N/A | FM#: 413048-1 (Interstate-95 from St. Lucie/ Indian River County Line to North of State Road 60) | Widening SR 9 from St. Lucie / IRC Line to North of State Rd 60. | 100% On-site Retention | Completed | 2016 | 985 | 378 | B | 182 | Not provided | Not provided | Florida Legislature | Not provided | N/A | Structural | 2014 | Central Indian River Lagoon | Not provided | Not provided | 2013 | 100% Table 5 & TA | yes
FDOT District 4 | Central IRL | SEB | IR12-21 | 0.56 | 0.48 | 0.068324 | 6.3109 | 0.58642 | 0.43119 | 0.040066 | 8140 | Roads and Highways | FDOT4-21 | FDOT District 4 | N/A | FM#: 413048-1 (Interstate-95 from St. Lucie/ Indian River County Line to North of State Road 60) | Widening SR 9 from St. Lucie / IRC Line to North of State Rd 60. | 100% On-site Retention | Completed | 2016 | 985 | 378 | B | 182 | Not provided | Not provided | Florida Legislature | Not provided | N/A | Structural | 2014 | Central Indian River Lagoon | Not provided | Not provided | 2013 | 100% Table 5 & TA | yes
FDOT District 4 | Central IRL | SEB | IR12-21 | 0.56 | 0.48 | 0.019832 | 7.8869 | 0.90547 | 0.15642 | 0.017957 | 4110 | Pine flatwoods | FDOT4-21 | FDOT District 4 | N/A | FM#: 413048-1 (Interstate-95 from St. Lucie/ Indian River County Line to North of State Road 60) | Widening SR 9 from St. Lucie / IRC Line to North of State Rd 60. | 100% On-site Retention | Completed | 2016 | 985 | 378 | B | 182 | Not provided | Not provided | Florida Legislature | Not provided | N/A | Structural | 2014 | Central Indian River Lagoon | Not provided | Not provided | 2013 | 100% Table 5 & TA | yes
FDOT District 4 | Central IRL | SEB | IR12-21 | 0.56 | 0.48 | 0.24405 | 7.8869 | 0.90547 | 1.9248 | 0.22098 | 8140 | Roads and Highways | FDOT4-21 | FDOT District 4 | N/A | FM#: 413048-1 (Interstate-95 from St. Lucie/ Indian River County Line to North of State Road 60) | Widening SR 9 from St. Lucie / IRC Line to North of State Rd 60. | 100% On-site Retention | Completed | 2016 | 985 | 378 | B | 182 | Not provided | Not provided | Florida Legislature | Not provided | N/A | Structural | 2014 | Central Indian River Lagoon | Not provided | Not provided | 2013 | 100% Table 5 & TA | yes
FDOT District 4 | Central IRL | SEB | IR12-21 | 0.56 | 0.48 | 0.025087 | 8.9532 | 1.1269 | 0.22461 | 0.02827 | 4110 | Pine flatwoods | FDOT4-21 | FDOT District 4 | N/A | FM#: 413048-1 (Interstate-95 from St. Lucie/ Indian River County Line to North of State Road 60) | Widening SR 9 from St. Lucie / IRC Line to North of State Rd 60. | 100% On-site Retention | Completed | 2016 | 985 | 378 | B | 182 | Not provided | Not provided | Florida Legislature | Not provided | N/A | Structural | 2014 | Central Indian River Lagoon | Not provided | Not provided | 2013 | 100% Table 5 & TA | yes
FDOT District 4 | Central IRL | SEB | IR12-21 | 0.56 | 0.48 | 0.45634 | 8.9532 | 1.1269 | 4.0857 | 0.51425 | 8140 | Roads and Highways | FDOT4-21 | FDOT District 4 | N/A | FM#: 413048-1 (Interstate-95 from St. Lucie/ Indian River County Line to North of State Road 60) | Widening SR 9 from St. Lucie / IRC Line to North of State Rd 60. | 100% On-site Retention | Completed | 2016 | 985 | 378 | B | 182 | Not provided | Not provided | Florida Legislature | Not provided | N/A | Structural | 2014 | Central Indian River Lagoon | Not provided | Not provided | 2013 | 100% Table 5 & TA | yes
FDOT District 4 | Central IRL | SEB | IR12-21 | 0.56 | 0.48 | 0.13225 | 6.6618 | 0.6533 | 0.881 | 0.086398 | 8140 | Roads and Highways | FDOT4-21 | FDOT District 4 | N/A | FM#: 413048-1 (Interstate-95 from St. Lucie/ Indian River County Line to North of State Road 60) | Widening SR 9 from St. Lucie / IRC Line to North of State Rd 60. | 100% On-site Retention | Completed | 2016 | 985 | 378 | B | 182 | Not provided | Not provided | Florida Legislature | Not provided | N/A | Structural | 2014 | Central Indian River Lagoon | Not provided | Not provided | 2013 | 100% Table 5 & TA | yes
FDOT District 4 | Central IRL | SEB | IR12-21 | 0.56 | 0.48 | 5.8979e-05 | 8.0714 | 0.94752 | 0.00047604 | 5.5884e-05 | 4110 | Pine flatwoods | FDOT4-21 | FDOT District 4 | N/A | FM#: 413048-1 (Interstate-95 from St. Lucie/ Indian River County Line to North of State Road 60) | Widening SR 9 from St. Lucie / IRC Line to North of State Rd 60. | 100% On-site Retention | Completed | 2016 | 985 | 378 | B | 182 | Not provided | Not provided | Florida Legislature | Not provided | N/A | Structural | 2014 | Central Indian River Lagoon | Not provided | Not provided | 2013 | 100% Table 5 & TA | yes
FDOT District 4 | Central IRL | SEB | IR12-21 | 0.56 | 0.48 | 5.8979e-05 | 8.0714 | 0.94752 | 0.00047604 | 5.5884e-05 | 8140 | Roads and Highways | FDOT4-21 | FDOT District 4 | N/A | FM#: 413048-1 (Interstate-95 from St. Lucie/ Indian River County Line to North of State Road 60) | Widening SR 9 from St. Lucie / IRC Line to North of State Rd 60. | 100% On-site Retention | Completed | 2016 | 985 | 378 | B | 182 | Not provided | Not provided | Florida Legislature | Not provided | N/A | Structural | 2014 | Central Indian River Lagoon | Not provided | Not provided | 2013 | 100% Table 5 & TA | yes
FDOT District 4 | Central IRL | SEB | IR12-21 | 0.56 | 0.48 | 1.8446e-05 | 7.0814 | 0.742 | 0.00013062 | 1.3687e-05 | 4110 | Pine flatwoods | FDOT4-21 | FDOT District 4 | N/A | FM#: 413048-1 (Interstate-95 from St. Lucie/ Indian River County Line to North of State Road 60) | Widening SR 9 from St. Lucie / IRC Line to North of State Rd 60. | 100% On-site Retention | Completed | 2016 | 985 | 378 | B | 182 | Not provided | Not provided | Florida Legislature | Not provided | N/A | Structural | 2014 | Central Indian River Lagoon | Not provided | Not provided | 2013 | 100% Table 5 & TA | yes
FDOT District 4 | Central IRL | SEB | IR12-21 | 0.56 | 0.48 | 1.8446e-05 | 7.0814 | 0.742 | 0.00013062 | 1.3687e-05 | 8140 | Roads and Highways | FDOT4-21 | FDOT District 4 | N/A | FM#: 413048-1 (Interstate-95 from St. Lucie/ Indian River County Line to North of State Road 60) | Widening SR 9 from St. Lucie / IRC Line to North of State Rd 60. | 100% On-site Retention | Completed | 2016 | 985 | 378 | B | 182 | Not provided | Not provided | Florida Legislature | Not provided | N/A | Structural | 2014 | Central Indian River Lagoon | Not provided | Not provided | 2013 | 100% Table 5 & TA | yes
FDOT District 4 | Central IRL | SEB | IR12-21 | 0.56 | 0.48 | 1.4323e-05 | 7.8547 | 0.90392 | 0.0001125 | 1.2946e-05 | 4110 | Pine flatwoods | FDOT4-21 | FDOT District 4 | N/A | FM#: 413048-1 (Interstate-95 from St. Lucie/ Indian River County Line to North of State Road 60) | Widening SR 9 from St. Lucie / IRC Line to North of State Rd 60. | 100% On-site Retention | Completed | 2016 | 985 | 378 | B | 182 | Not provided | Not provided | Florida Legislature | Not provided | N/A | Structural | 2014 | Central Indian River Lagoon | Not provided | Not provided | 2013 | 100% Table 5 & TA | yes
FDOT District 4 | Central IRL | SEB | IR12-21 | 0.56 | 0.48 | 1.4323e-05 | 7.8547 | 0.90392 | 0.0001125 | 1.2946e-05 | 8140 | Roads and Highways | FDOT4-21 | FDOT District 4 | N/A | FM#: 413048-1 (Interstate-95 from St. Lucie/ Indian River County Line to North of State Road 60) | Widening SR 9 from St. Lucie / IRC Line to North of State Rd 60. | 100% On-site Retention | Completed | 2016 | 985 | 378 | B | 182 | Not provided | Not provided | Florida Legislature | Not provided | N/A | Structural | 2014 | Central Indian River Lagoon | Not provided | Not provided | 2013 | 100% Table 5 & TA | yes
FDOT District 4 | Central IRL | SEB | IR12-21 | 0.56 | 0.48 | 1.8935e-05 | 7.8184 | 0.89575 | 0.00014804 | 1.6961e-05 | 4110 | Pine flatwoods | FDOT4-21 | FDOT District 4 | N/A | FM#: 413048-1 (Interstate-95 from St. Lucie/ Indian River County Line to North of State Road 60) | Widening SR 9 from St. Lucie / IRC Line to North of State Rd 60. | 100% On-site Retention | Completed | 2016 | 985 | 378 | B | 182 | Not provided | Not provided | Florida Legislature | Not provided | N/A | Structural | 2014 | Central Indian River Lagoon | Not provided | Not provided | 2013 | 100% Table 5 & TA | yes
FDOT District 4 | Central IRL | SEB | IR12-21 | 0.56 | 0.48 | 1.8935e-05 | 7.8184 | 0.89575 | 0.00014804 | 1.6961e-05 | 8140 | Roads and Highways | FDOT4-21 | FDOT District 4 | N/A | FM#: 413048-1 (Interstate-95 from St. Lucie/ Indian River County Line to North of State Road 60) | Widening SR 9 from St. Lucie / IRC Line to North of State Rd 60. | 100% On-site Retention | Completed | 2016 | 985 | 378 | B | 182 | Not provided | Not provided | Florida Legislature | Not provided | N/A | Structural | 2014 | Central Indian River Lagoon | Not provided | Not provided | 2013 | 100% Table 5 & TA | yes
FDOT District 4 | Central IRL | SEB | IR12-21 | 0.56 | 0.48 | 1.0766e-05 | 7.2203 | 0.77701 | 7.7732e-05 | 8.365e-06 | 4110 | Pine flatwoods | FDOT4-21 | FDOT District 4 | N/A | FM#: 413048-1 (Interstate-95 from St. Lucie/ Indian River County Line to North of State Road 60) | Widening SR 9 from St. Lucie / IRC Line to North of State Rd 60. | 100% On-site Retention | Completed | 2016 | 985 | 378 | B | 182 | Not provided | Not provided | Florida Legislature | Not provided | N/A | Structural | 2014 | Central Indian River Lagoon | Not provided | Not provided | 2013 | 100% Table 5 & TA | yes
FDOT District 4 | Central IRL | SEB | IR12-21 | 0.56 | 0.48 | 1.0766e-05 | 7.2203 | 0.77701 | 7.7732e-05 | 8.365e-06 | 8140 | Roads and Highways | FDOT4-21 | FDOT District 4 | N/A | FM#: 413048-1 (Interstate-95 from St. Lucie/ Indian River County Line to North of State Road 60) | Widening SR 9 from St. Lucie / IRC Line to North of State Rd 60. | 100% On-site Retention | Completed | 2016 | 985 | 378 | B | 182 | Not provided | Not provided | Florida Legislature | Not provided | N/A | Structural | 2014 | Central Indian River Lagoon | Not provided | Not provided | 2013 | 100% Table 5 & TA | yes
FDOT District 4 | Central IRL | SEB | IR12-21 | 0.56 | 0.48 | 5.2582e-05 | 7.0583 | 0.72863 | 0.00037114 | 3.8313e-05 | 4110 | Pine flatwoods | FDOT4-21 | FDOT District 4 | N/A | FM#: 413048-1 (Interstate-95 from St. Lucie/ Indian River County Line to North of State Road 60) | Widening SR 9 from St. Lucie / IRC Line to North of State Rd 60. | 100% On-site Retention | Completed | 2016 | 985 | 378 | B | 182 | Not provided | Not provided | Florida Legislature | Not provided | N/A | Structural | 2014 | Central Indian River Lagoon | Not provided | Not provided | 2013 | 100% Table 5 & TA | yes
FDOT District 4 | Central IRL | SEB | IR12-21 | 0.56 | 0.48 | 5.2582e-05 | 7.0583 | 0.72863 | 0.00037114 | 3.8313e-05 | 8140 | Roads and Highways | FDOT4-21 | FDOT District 4 | N/A | FM#: 413048-1 (Interstate-95 from St. Lucie/ Indian River County Line to North of State Road 60) | Widening SR 9 from St. Lucie / IRC Line to North of State Rd 60. | 100% On-site Retention | Completed | 2016 | 985 | 378 | B | 182 | Not provided | Not provided | Florida Legislature | Not provided | N/A | Structural | 2014 | Central Indian River Lagoon | Not provided | Not provided | 2013 | 100% Table 5 & TA | yes
FDOT District 4 | Central IRL | SEB | IR12-21 | 0.56 | 0.48 | 2.6247e-05 | 5.7553 | 0.47186 | 0.00015106 | 1.2385e-05 | 4110 | Pine flatwoods | FDOT4-21 | FDOT District 4 | N/A | FM#: 413048-1 (Interstate-95 from St. Lucie/ Indian River County Line to North of State Road 60) | Widening SR 9 from St. Lucie / IRC Line to North of State Rd 60. | 100% On-site Retention | Completed | 2016 | 985 | 378 | B | 182 | Not provided | Not provided | Florida Legislature | Not provided | N/A | Structural | 2014 | Central Indian River Lagoon | Not provided | Not provided | 2013 | 100% Table 5 & TA | yes
FDOT District 4 | Central IRL | SEB | IR12-21 | 0.56 | 0.48 | 2.6247e-05 | 5.7553 | 0.47186 | 0.00015106 | 1.2385e-05 | 8140 | Roads and Highways | FDOT4-21 | FDOT District 4 | N/A | FM#: 413048-1 (Interstate-95 from St. Lucie/ Indian River County Line to North of State Road 60) | Widening SR 9 from St. Lucie / IRC Line to North of State Rd 60. | 100% On-site Retention | Completed | 2016 | 985 | 378 | B | 182 | Not provided | Not provided | Florida Legislature | Not provided | N/A | Structural | 2014 | Central Indian River Lagoon | Not provided | Not provided | 2013 | 100% Table 5 & TA | yes
FDOT District 4 | Central IRL | SEB | IR12-21 | 0.56 | 0.48 | 3.1055e-05 | 8.1055 | 0.94948 | 0.00025172 | 2.9486e-05 | 4110 | Pine flatwoods | FDOT4-21 | FDOT District 4 | N/A | FM#: 413048-1 (Interstate-95 from St. Lucie/ Indian River County Line to North of State Road 60) | Widening SR 9 from St. Lucie / IRC Line to North of State Rd 60. | 100% On-site Retention | Completed | 2016 | 985 | 378 | B | 182 | Not provided | Not provided | Florida Legislature | Not provided | N/A | Structural | 2014 | Central Indian River Lagoon | Not provided | Not provided | 2013 | 100% Table 5 & TA | yes
FDOT District 4 | Central IRL | SEB | IR12-21 | 0.56 | 0.48 | 3.1055e-05 | 8.1055 | 0.94948 | 0.00025172 | 2.9486e-05 | 8140 | Roads and Highways | FDOT4-21 | FDOT District 4 | N/A | FM#: 413048-1 (Interstate-95 from St. Lucie/ Indian River County Line to North of State Road 60) | Widening SR 9 from St. Lucie / IRC Line to North of State Rd 60. | 100% On-site Retention | Completed | 2016 | 985 | 378 | B | 182 | Not provided | Not provided | Florida Legislature | Not provided | N/A | Structural | 2014 | Central Indian River Lagoon | Not provided | Not provided | 2013 | 100% Table 5 & TA | yes
FDOT District 4 | Central IRL | SEB | IR12-21 | 0.56 | 0.48 | 3.5292e-05 | 5.1627 | 0.3522 | 0.0001822 | 1.243e-05 | 4110 | Pine flatwoods | FDOT4-21 | FDOT District 4 | N/A | FM#: 413048-1 (Interstate-95 from St. Lucie/ Indian River County Line to North of State Road 60) | Widening SR 9 from St. Lucie / IRC Line to North of State Rd 60. | 100% On-site Retention | Completed | 2016 | 985 | 378 | B | 182 | Not provided | Not provided | Florida Legislature | Not provided | N/A | Structural | 2014 | Central Indian River Lagoon | Not provided | Not provided | 2013 | 100% Table 5 & TA | yes
FDOT District 4 | Central IRL | SEB | IR12-21 | 0.56 | 0.48 | 3.5292e-05 | 5.1627 | 0.3522 | 0.0001822 | 1.243e-05 | 8140 | Roads and Highways | FDOT4-21 | FDOT District 4 | N/A | FM#: 413048-1 (Interstate-95 from St. Lucie/ Indian River County Line to North of State Road 60) | Widening SR 9 from St. Lucie / IRC Line to North of State Rd 60. | 100% On-site Retention | Completed | 2016 | 985 | 378 | B | 182 | Not provided | Not provided | Florida Legislature | Not provided | N/A | Structural | 2014 | Central Indian River Lagoon | Not provided | Not provided | 2013 | 100% Table 5 & TA | yes
FDOT District 4 | Central IRL | SEB | IR12-21 | 0.56 | 0.48 | 5.8746e-05 | 7.1785 | 0.76471 | 0.0004217 | 4.4923e-05 | 4110 | Pine flatwoods | FDOT4-21 | FDOT District 4 | N/A | FM#: 413048-1 (Interstate-95 from St. Lucie/ Indian River County Line to North of State Road 60) | Widening SR 9 from St. Lucie / IRC Line to North of State Rd 60. | 100% On-site Retention | Completed | 2016 | 985 | 378 | B | 182 | Not provided | Not provided | Florida Legislature | Not provided | N/A | Structural | 2014 | Central Indian River Lagoon | Not provided | Not provided | 2013 | 100% Table 5 & TA | yes
FDOT District 4 | Central IRL | SEB | IR12-21 | 0.56 | 0.48 | 5.8746e-05 | 7.1785 | 0.76471 | 0.0004217 | 4.4923e-05 | 8140 | Roads and Highways | FDOT4-21 | FDOT District 4 | N/A | FM#: 413048-1 (Interstate-95 from St. Lucie/ Indian River County Line to North of State Road 60) | Widening SR 9 from St. Lucie / IRC Line to North of State Rd 60. | 100% On-site Retention | Completed | 2016 | 985 | 378 | B | 182 | Not provided | Not provided | Florida Legislature | Not provided | N/A | Structural | 2014 | Central Indian River Lagoon | Not provided | Not provided | 2013 | 100% Table 5 & TA | yes
FDOT District 4 | Central IRL | SEB | IR12-21 | 0.56 | 0.48 | 2.9417e-05 | 7.8869 | 0.90547 | 0.00023201 | 2.6636e-05 | 4110 | Pine flatwoods | FDOT4-21 | FDOT District 4 | N/A | FM#: 413048-1 (Interstate-95 from St. Lucie/ Indian River County Line to North of State Road 60) | Widening SR 9 from St. Lucie / IRC Line to North of State Rd 60. | 100% On-site Retention | Completed | 2016 | 985 | 378 | B | 182 | Not provided | Not provided | Florida Legislature | Not provided | N/A | Structural | 2014 | Central Indian River Lagoon | Not provided | Not provided | 2013 | 100% Table 5 & TA | yes
FDOT District 4 | Central IRL | SEB | IR12-21 | 0.56 | 0.48 | 2.9417e-05 | 7.8869 | 0.90547 | 0.00023201 | 2.6636e-05 | 8140 | Roads and Highways | FDOT4-21 | FDOT District 4 | N/A | FM#: 413048-1 (Interstate-95 from St. Lucie/ Indian River County Line to North of State Road 60) | Widening SR 9 from St. Lucie / IRC Line to North of State Rd 60. | 100% On-site Retention | Completed | 2016 | 985 | 378 | B | 182 | Not provided | Not provided | Florida Legislature | Not provided | N/A | Structural | 2014 | Central Indian River Lagoon | Not provided | Not provided | 2013 | 100% Table 5 & TA | yes
FDOT District 4 | Central IRL | SEB | IR12-21 | 0.56 | 0.48 | 3.4369e-05 | 8.9532 | 1.1269 | 0.00030771 | 3.873e-05 | 4110 | Pine flatwoods | FDOT4-21 | FDOT District 4 | N/A | FM#: 413048-1 (Interstate-95 from St. Lucie/ Indian River County Line to North of State Road 60) | Widening SR 9 from St. Lucie / IRC Line to North of State Rd 60. | 100% On-site Retention | Completed | 2016 | 985 | 378 | B | 182 | Not provided | Not provided | Florida Legislature | Not provided | N/A | Structural | 2014 | Central Indian River Lagoon | Not provided | Not provided | 2013 | 100% Table 5 & TA | yes
FDOT District 4 | Central IRL | SEB | IR12-21 | 0.56 | 0.48 | 3.4369e-05 | 8.9532 | 1.1269 | 0.00030771 | 3.873e-05 | 8140 | Roads and Highways | FDOT4-21 | FDOT District 4 | N/A | FM#: 413048-1 (Interstate-95 from St. Lucie/ Indian River County Line to North of State Road 60) | Widening SR 9 from St. Lucie / IRC Line to North of State Rd 60. | 100% On-site Retention | Completed | 2016 | 985 | 378 | B | 182 | Not provided | Not provided | Florida Legislature | Not provided | N/A | Structural | 2014 | Central Indian River Lagoon | Not provided | Not provided | 2013 | 100% Table 5 & TA | yes
FDOT District 4 | Central IRL | B | IR12-21 | 0.56 | 0.48 | 0.0065702 | 9.2721 | 1.3353 | 0.06092 | 0.008773 | 1200 | Residential, Medium Density-Two-five dwellingunits per acre | FDOT4-20 | FDOT District 4 | N/A | FM#: 229966-1 (State Road A1A at the Moorings) | Drainage Improvements for SR A1A at the Moorings (from north of Periwinkle Drive to south of Harbour Drive). | Grass swales without swale blocks or raised culverts | Completed | 2014 | 0 | 0 | B | 1 | Not provided | Not provided | Florida Legislature | Not provided | N/A | Structural | 2014 | Central Indian River Lagoon | Not provided | Not provided | 2006 | 50% of Table 5 and TA | yes
FDOT District 4 | Central IRL | B | IR12-21 | 0.56 | 0.48 | 0.015598 | 10.024 | 1.4724 | 0.15635 | 0.022966 | 1200 | Residential, Medium Density-Two-five dwellingunits per acre | FDOT4-20 | FDOT District 4 | N/A | FM#: 229966-1 (State Road A1A at the Moorings) | Drainage Improvements for SR A1A at the Moorings (from north of Periwinkle Drive to south of Harbour Drive). | Grass swales without swale blocks or raised culverts | Completed | 2014 | 0 | 0 | B | 1 | Not provided | Not provided | Florida Legislature | Not provided | N/A | Structural | 2014 | Central Indian River Lagoon | Not provided | Not provided | 2006 | 50% of Table 5 and TA | yes
FDOT District 4 | Central IRL | B | IR12-21 | 0.56 | 0.48 | 0.023782 | 9.0169 | 1.2888 | 0.21444 | 0.03065 | 1200 | Residential, Medium Density-Two-five dwellingunits per acre | FDOT4-20 | FDOT District 4 | N/A | FM#: 229966-1 (State Road A1A at the Moorings) | Drainage Improvements for SR A1A at the Moorings (from north of Periwinkle Drive to south of Harbour Drive). | Grass swales without swale blocks or raised culverts | Completed | 2014 | 0 | 0 | B | 1 | Not provided | Not provided | Florida Legislature | Not provided | N/A | Structural | 2014 | Central Indian River Lagoon | Not provided | Not provided | 2006 | 50% of Table 5 and TA | yes
FDOT District 4 | Central IRL | B | IR12-21 | 0.56 | 0.48 | 0.014251 | 9.6833 | 1.4106 | 0.138 | 0.020103 | 1200 | Residential, Medium Density-Two-five dwellingunits per acre | FDOT4-20 | FDOT District 4 | N/A | FM#: 229966-1 (State Road A1A at the Moorings) | Drainage Improvements for SR A1A at the Moorings (from north of Periwinkle Drive to south of Harbour Drive). | Grass swales without swale blocks or raised culverts | Completed | 2014 | 0 | 0 | B | 1 | Not provided | Not provided | Florida Legislature | Not provided | N/A | Structural | 2014 | Central Indian River Lagoon | Not provided | Not provided | 2006 | 50% of Table 5 and TA | yes
FDOT District 4 | Central IRL | B | IR12-21 | 0.56 | 0.48 | 0.025397 | 9.2721 | 1.3353 | 0.23548 | 0.033911 | 1200 | Residential, Medium Density-Two-five dwellingunits per acre | FDOT4-20 | FDOT District 4 | N/A | FM#: 229966-1 (State Road A1A at the Moorings) | Drainage Improvements for SR A1A at the Moorings (from north of Periwinkle Drive to south of Harbour Drive). | Grass swales without swale blocks or raised culverts | Completed | 2014 | 0 | 0 | B | 1 | Not provided | Not provided | Florida Legislature | Not provided | N/A | Structural | 2014 | Central Indian River Lagoon | Not provided | Not provided | 2006 | 50% of Table 5 and TA | yes
FDOT District 4 | Central IRL | B | IR12-21 | 0.56 | 0.48 | 0.0041205 | 9.7267 | 1.4182 | 0.040079 | 0.0058436 | 1200 | Residential, Medium Density-Two-five dwellingunits per acre | FDOT4-20 | FDOT District 4 | N/A | FM#: 229966-1 (State Road A1A at the Moorings) | Drainage Improvements for SR A1A at the Moorings (from north of Periwinkle Drive to south of Harbour Drive). | Grass swales without swale blocks or raised culverts | Completed | 2014 | 0 | 0 | B | 1 | Not provided | Not provided | Florida Legislature | Not provided | N/A | Structural | 2014 | Central Indian River Lagoon | Not provided | Not provided | 2006 | 50% of Table 5 and TA | yes
City of Vero Beach | Central IRL | B | IR12-21 | 0.56 | 0.48 | 5.4441e-06 | 10.0339 | 1.4738 | 5.4625e-05 | 8.0237e-06 | 1200 | Residential, Medium Density-Two-five dwellingunits per acre | FDOT4-2 | FDOT District 4 | N/A | FM# 228620-1 | Resurfacing SR 60 and SR A1A intersection. | 100% On-site Retention | Completed | 2005 | 24 | 3 | SEB | 2 | Not provided | Not provided | Florida Legislature | Not provided | N/A | Structural | 2013 | Central Indian River Lagoon | Not provided | Not provided | 2003 | 100% Table 5 & TA | yes
City of Vero Beach | Central IRL | B | IR12-21 | 0.56 | 0.48 | 0.035828 | 9.0371 | 1.292 | 0.32378 | 0.04629 | 1200 | Residential, Medium Density-Two-five dwellingunits per acre | FDOT4-2 | FDOT District 4 | N/A | FM# 228620-1 | Resurfacing SR 60 and SR A1A intersection. | 100% On-site Retention | Completed | 2005 | 24 | 3 | SEB | 2 | Not provided | Not provided | Florida Legislature | Not provided | N/A | Structural | 2013 | Central Indian River Lagoon | Not provided | Not provided | 2003 | 100% Table 5 & TA | yes
City of Vero Beach | Central IRL | B | IR12-21 | 0.56 | 0.48 | 0.0016425 | 9.0371 | 1.292 | 0.014844 | 0.0021222 | 1210 | Fixed Single Family Units | FDOT4-2 | FDOT District 4 | N/A | FM# 228620-1 | Resurfacing SR 60 and SR A1A intersection. | 100% On-site Retention | Completed | 2005 | 24 | 3 | SEB | 2 | Not provided | Not provided | Florida Legislature | Not provided | N/A | Structural | 2013 | Central Indian River Lagoon | Not provided | Not provided | 2003 | 100% Table 5 & TA | yes
City of Vero Beach | Central IRL | B | IR12-21 | 0.56 | 0.48 | 0.012619 | 8.5485 | 1.203 | 0.10787 | 0.015181 | 1200 | Residential, Medium Density-Two-five dwellingunits per acre | FDOT4-2 | FDOT District 4 | N/A | FM# 228620-1 | Resurfacing SR 60 and SR A1A intersection. | 100% On-site Retention | Completed | 2005 | 24 | 3 | SEB | 2 | Not provided | Not provided | Florida Legislature | Not provided | N/A | Structural | 2013 | Central Indian River Lagoon | Not provided | Not provided | 2003 | 100% Table 5 & TA | yes
City of Vero Beach | Central IRL | B | IR12-21 | 0.56 | 0.48 | 0.0030779 | 9.497 | 1.3758 | 0.029231 | 0.0042346 | 1200 | Residential, Medium Density-Two-five dwellingunits per acre | FDOT4-2 | FDOT District 4 | N/A | FM# 228620-1 | Resurfacing SR 60 and SR A1A intersection. | 100% On-site Retention | Completed | 2005 | 24 | 3 | SEB | 2 | Not provided | Not provided | Florida Legislature | Not provided | N/A | Structural | 2013 | Central Indian River Lagoon | Not provided | Not provided | 2003 | 100% Table 5 & TA | yes
City of Vero Beach | Central IRL | B | IR12-21 | 0.56 | 0.48 | 0.017374 | 9.5904 | 1.3077 | 0.16662 | 0.02272 | 1200 | Residential, Medium Density-Two-five dwellingunits per acre | FDOT4-2 | FDOT District 4 | N/A | FM# 228620-1 | Resurfacing SR 60 and SR A1A intersection. | 100% On-site Retention | Completed | 2005 | 24 | 3 | SEB | 2 | Not provided | Not provided | Florida Legislature | Not provided | N/A | Structural | 2013 | Central Indian River Lagoon | Not provided | Not provided | 2003 | 100% Table 5 & TA | yes
City of Vero Beach | Central IRL | B | IR12-21 | 0.56 | 0.48 | 0.0062751 | 9.5904 | 1.3077 | 0.060181 | 0.0082061 | 1400 | Commercial and Services | FDOT4-2 | FDOT District 4 | N/A | FM# 228620-1 | Resurfacing SR 60 and SR A1A intersection. | 100% On-site Retention | Completed | 2005 | 24 | 3 | SEB | 2 | Not provided | Not provided | Florida Legislature | Not provided | N/A | Structural | 2013 | Central Indian River Lagoon | Not provided | Not provided | 2003 | 100% Table 5 & TA | yes
City of Vero Beach | Central IRL | B | IR12-21 | 0.56 | 0.48 | 0.0004321 | 9.6051 | 1.3956 | 0.0041503 | 0.00060304 | 1210 | Fixed Single Family Units | FDOT4-2 | FDOT District 4 | N/A | FM# 228620-1 | Resurfacing SR 60 and SR A1A intersection. | 100% On-site Retention | Completed | 2005 | 24 | 3 | SEB | 2 | Not provided | Not provided | Florida Legislature | Not provided | N/A | Structural | 2013 | Central Indian River Lagoon | Not provided | Not provided | 2003 | 100% Table 5 & TA | yes
City of Vero Beach | Central IRL | B | IR12-21 | 0.56 | 0.48 | 0.0014392 | 8.9906 | 1.2836 | 0.012939 | 0.0018473 | 1200 | Residential, Medium Density-Two-five dwellingunits per acre | FDOT4-2 | FDOT District 4 | N/A | FM# 228620-1 | Resurfacing SR 60 and SR A1A intersection. | 100% On-site Retention | Completed | 2005 | 24 | 3 | SEB | 2 | Not provided | Not provided | Florida Legislature | Not provided | N/A | Structural | 2013 | Central Indian River Lagoon | Not provided | Not provided | 2003 | 100% Table 5 & TA | yes
City of Vero Beach | Central IRL | B | IR12-21 | 0.56 | 0.48 | 0.00048672 | 8.9906 | 1.2836 | 0.0043759 | 0.00062474 | 1210 | Fixed Single Family Units | FDOT4-2 | FDOT District 4 | N/A | FM# 228620-1 | Resurfacing SR 60 and SR A1A intersection. | 100% On-site Retention | Completed | 2005 | 24 | 3 | SEB | 2 | Not provided | Not provided | Florida Legislature | Not provided | N/A | Structural | 2013 | Central Indian River Lagoon | Not provided | Not provided | 2003 | 100% Table 5 & TA | yes
City of Vero Beach | Central IRL | B | IR12-21 | 0.56 | 0.48 | 0.016976 | 9.2917 | 1.3384 | 0.15774 | 0.02272 | 1200 | Residential, Medium Density-Two-five dwellingunits per acre | FDOT4-2 | FDOT District 4 | N/A | FM# 228620-1 | Resurfacing SR 60 and SR A1A intersection. | 100% On-site Retention | Completed | 2005 | 24 | 3 | SEB | 2 | Not provided | Not provided | Florida Legislature | Not provided | N/A | Structural | 2013 | Central Indian River Lagoon | Not provided | Not provided | 2003 | 100% Table 5 & TA | yes
City of Vero Beach | Central IRL | B | IR12-21 | 0.56 | 0.48 | 0.031382 | 9.1619 | 1.3085 | 0.28751 | 0.041065 | 1200 | Residential, Medium Density-Two-five dwellingunits per acre | FDOT4-2 | FDOT District 4 | N/A | FM# 228620-1 | Resurfacing SR 60 and SR A1A intersection. | 100% On-site Retention | Completed | 2005 | 24 | 3 | SEB | 2 | Not provided | Not provided | Florida Legislature | Not provided | N/A | Structural | 2013 | Central Indian River Lagoon | Not provided | Not provided | 2003 | 100% Table 5 & TA | yes
City of Vero Beach | Central IRL | B | IR12-21 | 0.56 | 0.48 | 0.031361 | 9.5592 | 1.3872 | 0.29979 | 0.043504 | 1200 | Residential, Medium Density-Two-five dwellingunits per acre | FDOT4-2 | FDOT District 4 | N/A | FM# 228620-1 | Resurfacing SR 60 and SR A1A intersection. | 100% On-site Retention | Completed | 2005 | 24 | 3 | SEB | 2 | Not provided | Not provided | Florida Legislature | Not provided | N/A | Structural | 2013 | Central Indian River Lagoon | Not provided | Not provided | 2003 | 100% Table 5 & TA | yes
City of Vero Beach | Central IRL | B | IR12-21 | 0.56 | 0.48 | 0.00045424 | 9.5592 | 1.3872 | 0.0043422 | 0.00063012 | 1210 | Fixed Single Family Units | FDOT4-2 | FDOT District 4 | N/A | FM# 228620-1 | Resurfacing SR 60 and SR A1A intersection. | 100% On-site Retention | Completed | 2005 | 24 | 3 | SEB | 2 | Not provided | Not provided | Florida Legislature | Not provided | N/A | Structural | 2013 | Central Indian River Lagoon | Not provided | Not provided | 2003 | 100% Table 5 & TA | yes
City of Vero Beach | Central IRL | B | IR12-21 | 0.56 | 0.48 | 0.0093984 | 9.8634 | 1.4427 | 0.0927 | 0.013559 | 1200 | Residential, Medium Density-Two-five dwellingunits per acre | FDOT4-2 | FDOT District 4 | N/A | FM# 228620-1 | Resurfacing SR 60 and SR A1A intersection. | 100% On-site Retention | Completed | 2005 | 24 | 3 | SEB | 2 | Not provided | Not provided | Florida Legislature | Not provided | N/A | Structural | 2013 | Central Indian River Lagoon | Not provided | Not provided | 2003 | 100% Table 5 & TA | yes
City of Vero Beach | Central IRL | B | IR12-21 | 0.56 | 0.48 | 0.0015171 | 9.8634 | 1.4427 | 0.014964 | 0.0021888 | 1210 | Fixed Single Family Units | FDOT4-2 | FDOT District 4 | N/A | FM# 228620-1 | Resurfacing SR 60 and SR A1A intersection. | 100% On-site Retention | Completed | 2005 | 24 | 3 | SEB | 2 | Not provided | Not provided | Florida Legislature | Not provided | N/A | Structural | 2013 | Central Indian River Lagoon | Not provided | Not provided | 2003 | 100% Table 5 & TA | yes
City of Vero Beach | Central IRL | B | IR12-21 | 0.56 | 0.48 | 0.0010153 | 9.2216 | 1.3256 | 0.0093623 | 0.0013459 | 1200 | Residential, Medium Density-Two-five dwellingunits per acre | FDOT4-2 | FDOT District 4 | N/A | FM# 228620-1 | Resurfacing SR 60 and SR A1A intersection. | 100% On-site Retention | Completed | 2005 | 24 | 3 | SEB | 2 | Not provided | Not provided | Florida Legislature | Not provided | N/A | Structural | 2013 | Central Indian River Lagoon | Not provided | Not provided | 2003 | 100% Table 5 & TA | yes
City of Vero Beach | Central IRL | B | IR12-21 | 0.56 | 0.48 | 0.0020075 | 9.2216 | 1.3256 | 0.018512 | 0.0026611 | 1210 | Fixed Single Family Units | FDOT4-2 | FDOT District 4 | N/A | FM# 228620-1 | Resurfacing SR 60 and SR A1A intersection. | 100% On-site Retention | Completed | 2005 | 24 | 3 | SEB | 2 | Not provided | Not provided | Florida Legislature | Not provided | N/A | Structural | 2013 | Central Indian River Lagoon | Not provided | Not provided | 2003 | 100% Table 5 & TA | yes
City of Vero Beach | Central IRL | B | IR12-21 | 0.56 | 0.48 | 0.036168 | 8.6329 | 1.2184 | 0.31223 | 0.044067 | 1200 | Residential, Medium Density-Two-five dwellingunits per acre | FDOT4-2 | FDOT District 4 | N/A | FM# 228620-1 | Resurfacing SR 60 and SR A1A intersection. | 100% On-site Retention | Completed | 2005 | 24 | 3 | SEB | 2 | Not provided | Not provided | Florida Legislature | Not provided | N/A | Structural | 2013 | Central Indian River Lagoon | Not provided | Not provided | 2003 | 100% Table 5 & TA | yes
City of Vero Beach | Central IRL | B | IR12-21 | 0.56 | 0.48 | 0.0083018 | 8.6329 | 1.2184 | 0.071669 | 0.010115 | 1210 | Fixed Single Family Units | FDOT4-2 | FDOT District 4 | N/A | FM# 228620-1 | Resurfacing SR 60 and SR A1A intersection. | 100% On-site Retention | Completed | 2005 | 24 | 3 | SEB | 2 | Not provided | Not provided | Florida Legislature | Not provided | N/A | Structural | 2013 | Central Indian River Lagoon | Not provided | Not provided | 2003 | 100% Table 5 & TA | yes
City of Vero Beach | Central IRL | B | IR12-21 | 0.56 | 0.48 | 1.8906e-05 | 9.4669 | 1.3703 | 0.00017898 | 2.5907e-05 | 1200 | Residential, Medium Density-Two-five dwellingunits per acre | FDOT4-2 | FDOT District 4 | N/A | FM# 228620-1 | Resurfacing SR 60 and SR A1A intersection. | 100% On-site Retention | Completed | 2005 | 24 | 3 | SEB | 2 | Not provided | Not provided | Florida Legislature | Not provided | N/A | Structural | 2013 | Central Indian River Lagoon | Not provided | Not provided | 2003 | 100% Table 5 & TA | yes
FDOT District 4 | Central IRL | B | IR12-21 | 0.56 | 0.48 | 0.091963 | 10.0339 | 1.4738 | 0.92274 | 0.13554 | 1200 | Residential, Medium Density-Two-five dwellingunits per acre | FDOT4-2 | FDOT District 4 | N/A | FM# 228620-1 | Resurfacing SR 60 and SR A1A intersection. | 100% On-site Retention | Completed | 2005 | 24 | 3 | SEB | 2 | Not provided | Not provided | Florida Legislature | Not provided | N/A | Structural | 2013 | Central Indian River Lagoon | Not provided | Not provided | 2003 | 100% Table 5 & TA | yes
FDOT District 4 | Central IRL | B | IR12-21 | 0.56 | 0.48 | 1.1629e-06 | 10.0339 | 1.4738 | 1.1668e-05 | 1.7139e-06 | 1210 | Fixed Single Family Units | FDOT4-2 | FDOT District 4 | N/A | FM# 228620-1 | Resurfacing SR 60 and SR A1A intersection. | 100% On-site Retention | Completed | 2005 | 24 | 3 | SEB | 2 | Not provided | Not provided | Florida Legislature | Not provided | N/A | Structural | 2013 | Central Indian River Lagoon | Not provided | Not provided | 2003 | 100% Table 5 & TA | yes
FDOT District 4 | Central IRL | B | IR12-21 | 0.56 | 0.48 | 0.00094042 | 9.0371 | 1.292 | 0.0084987 | 0.001215 | 1200 | Residential, Medium Density-Two-five dwellingunits per acre | FDOT4-2 | FDOT District 4 | N/A | FM# 228620-1 | Resurfacing SR 60 and SR A1A intersection. | 100% On-site Retention | Completed | 2005 | 24 | 3 | SEB | 2 | Not provided | Not provided | Florida Legislature | Not provided | N/A | Structural | 2013 | Central Indian River Lagoon | Not provided | Not provided | 2003 | 100% Table 5 & TA | yes
FDOT District 4 | Central IRL | B | IR12-21 | 0.56 | 0.48 | 0.062674 | 9.6995 | 1.3546 | 0.6079 | 0.084895 | 1200 | Residential, Medium Density-Two-five dwellingunits per acre | FDOT4-2 | FDOT District 4 | N/A | FM# 228620-1 | Resurfacing SR 60 and SR A1A intersection. | 100% On-site Retention | Completed | 2005 | 24 | 3 | SEB | 2 | Not provided | Not provided | Florida Legislature | Not provided | N/A | Structural | 2013 | Central Indian River Lagoon | Not provided | Not provided | 2003 | 100% Table 5 & TA | yes
FDOT District 4 | Central IRL | B | IR12-21 | 0.56 | 0.48 | 0.021986 | 9.6995 | 1.3546 | 0.21325 | 0.029781 | 1400 | Commercial and Services | FDOT4-2 | FDOT District 4 | N/A | FM# 228620-1 | Resurfacing SR 60 and SR A1A intersection. | 100% On-site Retention | Completed | 2005 | 24 | 3 | SEB | 2 | Not provided | Not provided | Florida Legislature | Not provided | N/A | Structural | 2013 | Central Indian River Lagoon | Not provided | Not provided | 2003 | 100% Table 5 & TA | yes
FDOT District 4 | Central IRL | B | IR12-21 | 0.56 | 0.48 | 0.27587 | 9.497 | 1.3758 | 2.62 | 0.37955 | 1200 | Residential, Medium Density-Two-five dwellingunits per acre | FDOT4-2 | FDOT District 4 | N/A | FM# 228620-1 | Resurfacing SR 60 and SR A1A intersection. | 100% On-site Retention | Completed | 2005 | 24 | 3 | SEB | 2 | Not provided | Not provided | Florida Legislature | Not provided | N/A | Structural | 2013 | Central Indian River Lagoon | Not provided | Not provided | 2003 | 100% Table 5 & TA | yes
FDOT District 4 | Central IRL | B | IR12-21 | 0.56 | 0.48 | 0.025622 | 9.5904 | 1.3077 | 0.24573 | 0.033507 | 1200 | Residential, Medium Density-Two-five dwellingunits per acre | FDOT4-2 | FDOT District 4 | N/A | FM# 228620-1 | Resurfacing SR 60 and SR A1A intersection. | 100% On-site Retention | Completed | 2005 | 24 | 3 | SEB | 2 | Not provided | Not provided | Florida Legislature | Not provided | N/A | Structural | 2013 | Central Indian River Lagoon | Not provided | Not provided | 2003 | 100% Table 5 & TA | yes
FDOT District 4 | Central IRL | B | IR12-21 | 0.56 | 0.48 | 0.011204 | 9.5904 | 1.3077 | 0.10746 | 0.014652 | 1400 | Commercial and Services | FDOT4-2 | FDOT District 4 | N/A | FM# 228620-1 | Resurfacing SR 60 and SR A1A intersection. | 100% On-site Retention | Completed | 2005 | 24 | 3 | SEB | 2 | Not provided | Not provided | Florida Legislature | Not provided | N/A | Structural | 2013 | Central Indian River Lagoon | Not provided | Not provided | 2003 | 100% Table 5 & TA | yes
FDOT District 4 | Central IRL | B | IR12-21 | 0.56 | 0.48 | 5.9107e-06 | 9.6051 | 1.3956 | 5.6773e-05 | 8.2491e-06 | 1210 | Fixed Single Family Units | FDOT4-2 | FDOT District 4 | N/A | FM# 228620-1 | Resurfacing SR 60 and SR A1A intersection. | 100% On-site Retention | Completed | 2005 | 24 | 3 | SEB | 2 | Not provided | Not provided | Florida Legislature | Not provided | N/A | Structural | 2013 | Central Indian River Lagoon | Not provided | Not provided | 2003 | 100% Table 5 & TA | yes
FDOT District 4 | Central IRL | B | IR12-21 | 0.56 | 0.48 | 0.00094972 | 9.6051 | 1.3956 | 0.0091222 | 0.0013254 | 1210 | Fixed Single Family Units | FDOT4-2 | FDOT District 4 | N/A | FM# 228620-1 | Resurfacing SR 60 and SR A1A intersection. | 100% On-site Retention | Completed | 2005 | 24 | 3 | SEB | 2 | Not provided | Not provided | Florida Legislature | Not provided | N/A | Structural | 2013 | Central Indian River Lagoon | Not provided | Not provided | 2003 | 100% Table 5 & TA | yes
FDOT District 4 | Central IRL | B | IR12-21 | 0.56 | 0.48 | 0.27707 | 9.2917 | 1.3384 | 2.5744 | 0.37082 | 1200 | Residential, Medium Density-Two-five dwellingunits per acre | FDOT4-2 | FDOT District 4 | N/A | FM# 228620-1 | Resurfacing SR 60 and SR A1A intersection. | 100% On-site Retention | Completed | 2005 | 24 | 3 | SEB | 2 | Not provided | Not provided | Florida Legislature | Not provided | N/A | Structural | 2013 | Central Indian River Lagoon | Not provided | Not provided | 2003 | 100% Table 5 & TA | yes
FDOT District 4 | Central IRL | B | IR12-21 | 0.56 | 0.48 | 0.030262 | 9.1619 | 1.3085 | 0.27726 | 0.039599 | 1200 | Residential, Medium Density-Two-five dwellingunits per acre | FDOT4-2 | FDOT District 4 | N/A | FM# 228620-1 | Resurfacing SR 60 and SR A1A intersection. | 100% On-site Retention | Completed | 2005 | 24 | 3 | SEB | 2 | Not provided | Not provided | Florida Legislature | Not provided | N/A | Structural | 2013 | Central Indian River Lagoon | Not provided | Not provided | 2003 | 100% Table 5 & TA | yes
FDOT District 4 | Central IRL | B | IR12-21 | 0.56 | 0.48 | 0.27895 | 9.5592 | 1.3872 | 2.6665 | 0.38696 | 1200 | Residential, Medium Density-Two-five dwellingunits per acre | FDOT4-2 | FDOT District 4 | N/A | FM# 228620-1 | Resurfacing SR 60 and SR A1A intersection. | 100% On-site Retention | Completed | 2005 | 24 | 3 | SEB | 2 | Not provided | Not provided | Florida Legislature | Not provided | N/A | Structural | 2013 | Central Indian River Lagoon | Not provided | Not provided | 2003 | 100% Table 5 & TA | yes
FDOT District 4 | Central IRL | B | IR12-21 | 0.56 | 0.48 | 0.30773 | 9.8634 | 1.4427 | 3.0352 | 0.44397 | 1200 | Residential, Medium Density-Two-five dwellingunits per acre | FDOT4-2 | FDOT District 4 | N/A | FM# 228620-1 | Resurfacing SR 60 and SR A1A intersection. | 100% On-site Retention | Completed | 2005 | 24 | 3 | SEB | 2 | Not provided | Not provided | Florida Legislature | Not provided | N/A | Structural | 2013 | Central Indian River Lagoon | Not provided | Not provided | 2003 | 100% Table 5 & TA | yes
FDOT District 4 | Central IRL | B | IR12-21 | 0.56 | 0.48 | 2.8226e-05 | 9.8634 | 1.4427 | 0.0002784 | 4.0722e-05 | 1210 | Fixed Single Family Units | FDOT4-2 | FDOT District 4 | N/A | FM# 228620-1 | Resurfacing SR 60 and SR A1A intersection. | 100% On-site Retention | Completed | 2005 | 24 | 3 | SEB | 2 | Not provided | Not provided | Florida Legislature | Not provided | N/A | Structural | 2013 | Central Indian River Lagoon | Not provided | Not provided | 2003 | 100% Table 5 & TA | yes
FDOT District 4 | Central IRL | B | IR12-21 | 0.56 | 0.48 | 0.0093685 | 9.8634 | 1.4427 | 0.092405 | 0.013516 | 1210 | Fixed Single Family Units | FDOT4-2 | FDOT District 4 | N/A | FM# 228620-1 | Resurfacing SR 60 and SR A1A intersection. | 100% On-site Retention | Completed | 2005 | 24 | 3 | SEB | 2 | Not provided | Not provided | Florida Legislature | Not provided | N/A | Structural | 2013 | Central Indian River Lagoon | Not provided | Not provided | 2003 | 100% Table 5 & TA | yes
FDOT District 4 | Central IRL | B | IR12-21 | 0.56 | 0.48 | 0.26794 | 9.2216 | 1.3256 | 2.4708 | 0.35518 | 1200 | Residential, Medium Density-Two-five dwellingunits per acre | FDOT4-2 | FDOT District 4 | N/A | FM# 228620-1 | Resurfacing SR 60 and SR A1A intersection. | 100% On-site Retention | Completed | 2005 | 24 | 3 | SEB | 2 | Not provided | Not provided | Florida Legislature | Not provided | N/A | Structural | 2013 | Central Indian River Lagoon | Not provided | Not provided | 2003 | 100% Table 5 & TA | yes
FDOT District 4 | Central IRL | B | IR12-21 | 0.56 | 0.48 | 0.013552 | 8.6329 | 1.2184 | 0.11699 | 0.016511 | 1200 | Residential, Medium Density-Two-five dwellingunits per acre | FDOT4-2 | FDOT District 4 | N/A | FM# 228620-1 | Resurfacing SR 60 and SR A1A intersection. | 100% On-site Retention | Completed | 2005 | 24 | 3 | SEB | 2 | Not provided | Not provided | Florida Legislature | Not provided | N/A | Structural | 2013 | Central Indian River Lagoon | Not provided | Not provided | 2003 | 100% Table 5 & TA | yes
FDOT District 4 | Central IRL | B | IR12-21 | 0.56 | 0.48 | 0.25922 | 9.4669 | 1.3703 | 2.454 | 0.35522 | 1200 | Residential, Medium Density-Two-five dwellingunits per acre | FDOT4-2 | FDOT District 4 | N/A | FM# 228620-1 | Resurfacing SR 60 and SR A1A intersection. | 100% On-site Retention | Completed | 2005 | 24 | 3 | SEB | 2 | Not provided | Not provided | Florida Legislature | Not provided | N/A | Structural | 2013 | Central Indian River Lagoon | Not provided | Not provided | 2003 | 100% Table 5 & TA | yes
City of Vero Beach | Central IRL | B | IR12-21 | 0.56 | 0.48 | 0.0012053 | 10.1203 | 1.4907 | 0.012198 | 0.0017967 | 1200 | Residential, Medium Density-Two-five dwellingunits per acre | FDOT4-19 | FDOT District 4 | N/A | FM#: 230873-1 (27th Avenue Reconstruction) | 27th Avenue reconstruction. | 100% On-site Retention | Completed | 2014 | 53 | 8 | B | 10 | Not provided | Not provided | Florida Legislature | Not provided | N/A | Structural | 2014 | Central Indian River Lagoon | Not provided | Not provided | 2001 | 100% Table 5 & TA | yes
City of Vero Beach | Central IRL | B | IR12-21 | 0.56 | 0.48 | 0.14017 | 10.1203 | 1.4907 | 1.4185 | 0.20895 | 1210 | Fixed Single Family Units | FDOT4-19 | FDOT District 4 | N/A | FM#: 230873-1 (27th Avenue Reconstruction) | 27th Avenue reconstruction. | 100% On-site Retention | Completed | 2014 | 53 | 8 | B | 10 | Not provided | Not provided | Florida Legislature | Not provided | N/A | Structural | 2014 | Central Indian River Lagoon | Not provided | Not provided | 2001 | 100% Table 5 & TA | yes
City of Vero Beach | Central IRL | B | IR12-21 | 0.56 | 0.48 | 0.0055977 | 10.1203 | 1.4907 | 0.05665 | 0.0083445 | 1210 | Fixed Single Family Units | FDOT4-19 | FDOT District 4 | N/A | FM#: 230873-1 (27th Avenue Reconstruction) | 27th Avenue reconstruction. | 100% On-site Retention | Completed | 2014 | 53 | 8 | B | 10 | Not provided | Not provided | Florida Legislature | Not provided | N/A | Structural | 2014 | Central Indian River Lagoon | Not provided | Not provided | 2001 | 100% Table 5 & TA | yes
City of Vero Beach | Central IRL | B | IR12-21 | 0.56 | 0.48 | 0.13017 | 10.1203 | 1.4907 | 1.3174 | 0.19405 | 1210 | Fixed Single Family Units | FDOT4-19 | FDOT District 4 | N/A | FM#: 230873-1 (27th Avenue Reconstruction) | 27th Avenue reconstruction. | 100% On-site Retention | Completed | 2014 | 53 | 8 | B | 10 | Not provided | Not provided | Florida Legislature | Not provided | N/A | Structural | 2014 | Central Indian River Lagoon | Not provided | Not provided | 2001 | 100% Table 5 & TA | yes
City of Vero Beach | Central IRL | B | IR12-21 | 0.56 | 0.48 | 0.0027322 | 10.0578 | 1.4774 | 0.02748 | 0.0040366 | 1200 | Residential, Medium Density-Two-five dwellingunits per acre | FDOT4-19 | FDOT District 4 | N/A | FM#: 230873-1 (27th Avenue Reconstruction) | 27th Avenue reconstruction. | 100% On-site Retention | Completed | 2014 | 53 | 8 | B | 10 | Not provided | Not provided | Florida Legislature | Not provided | N/A | Structural | 2014 | Central Indian River Lagoon | Not provided | Not provided | 2001 | 100% Table 5 & TA | yes
City of Vero Beach | Central IRL | B | IR12-21 | 0.56 | 0.48 | 0.12508 | 10.0259 | 1.4728 | 1.254 | 0.18421 | 1200 | Residential, Medium Density-Two-five dwellingunits per acre | FDOT4-19 | FDOT District 4 | N/A | FM#: 230873-1 (27th Avenue Reconstruction) | 27th Avenue reconstruction. | 100% On-site Retention | Completed | 2014 | 53 | 8 | B | 10 | Not provided | Not provided | Florida Legislature | Not provided | N/A | Structural | 2014 | Central Indian River Lagoon | Not provided | Not provided | 2001 | 100% Table 5 & TA | yes
City of Vero Beach | Central IRL | B | IR12-21 | 0.56 | 0.48 | 0.13442 | 10.0259 | 1.4728 | 1.3477 | 0.19797 | 1210 | Fixed Single Family Units | FDOT4-19 | FDOT District 4 | N/A | FM#: 230873-1 (27th Avenue Reconstruction) | 27th Avenue reconstruction. | 100% On-site Retention | Completed | 2014 | 53 | 8 | B | 10 | Not provided | Not provided | Florida Legislature | Not provided | N/A | Structural | 2014 | Central Indian River Lagoon | Not provided | Not provided | 2001 | 100% Table 5 & TA | yes
City of Vero Beach | Central IRL | B | IR12-21 | 0.56 | 0.48 | 0.013484 | 10.0259 | 1.4728 | 0.13519 | 0.019859 | 1210 | Fixed Single Family Units | FDOT4-19 | FDOT District 4 | N/A | FM#: 230873-1 (27th Avenue Reconstruction) | 27th Avenue reconstruction. | 100% On-site Retention | Completed | 2014 | 53 | 8 | B | 10 | Not provided | Not provided | Florida Legislature | Not provided | N/A | Structural | 2014 | Central Indian River Lagoon | Not provided | Not provided | 2001 | 100% Table 5 & TA | yes
City of Vero Beach | Central IRL | B | IR12-21 | 0.56 | 0.48 | 0.284 | 10.0259 | 1.4728 | 2.8473 | 0.41827 | 1210 | Fixed Single Family Units | FDOT4-19 | FDOT District 4 | N/A | FM#: 230873-1 (27th Avenue Reconstruction) | 27th Avenue reconstruction. | 100% On-site Retention | Completed | 2014 | 53 | 8 | B | 10 | Not provided | Not provided | Florida Legislature | Not provided | N/A | Structural | 2014 | Central Indian River Lagoon | Not provided | Not provided | 2001 | 100% Table 5 & TA | yes
City of Vero Beach | Central IRL | B | IR12-21 | 0.56 | 0.48 | 0.049507 | 10.0259 | 1.4728 | 0.49635 | 0.072914 | 1210 | Fixed Single Family Units | FDOT4-19 | FDOT District 4 | N/A | FM#: 230873-1 (27th Avenue Reconstruction) | 27th Avenue reconstruction. | 100% On-site Retention | Completed | 2014 | 53 | 8 | B | 10 | Not provided | Not provided | Florida Legislature | Not provided | N/A | Structural | 2014 | Central Indian River Lagoon | Not provided | Not provided | 2001 | 100% Table 5 & TA | yes
City of Vero Beach | Central IRL | B | IR12-21 | 0.56 | 0.48 | 0.003131 | 10.0259 | 1.4728 | 0.031391 | 0.0046113 | 1210 | Fixed Single Family Units | FDOT4-19 | FDOT District 4 | N/A | FM#: 230873-1 (27th Avenue Reconstruction) | 27th Avenue reconstruction. | 100% On-site Retention | Completed | 2014 | 53 | 8 | B | 10 | Not provided | Not provided | Florida Legislature | Not provided | N/A | Structural | 2014 | Central Indian River Lagoon | Not provided | Not provided | 2001 | 100% Table 5 & TA | yes
City of Vero Beach | Central IRL | B | IR12-21 | 0.56 | 0.48 | 0.27084 | 9.5415 | 1.3644 | 2.5842 | 0.36953 | 1200 | Residential, Medium Density-Two-five dwellingunits per acre | FDOT4-19 | FDOT District 4 | N/A | FM#: 230873-1 (27th Avenue Reconstruction) | 27th Avenue reconstruction. | 100% On-site Retention | Completed | 2014 | 53 | 8 | B | 10 | Not provided | Not provided | Florida Legislature | Not provided | N/A | Structural | 2014 | Central Indian River Lagoon | Not provided | Not provided | 2001 | 100% Table 5 & TA | yes
City of Vero Beach | Central IRL | B | IR12-21 | 0.56 | 0.48 | 0.12138 | 9.5415 | 1.3644 | 1.1582 | 0.16561 | 1210 | Fixed Single Family Units | FDOT4-19 | FDOT District 4 | N/A | FM#: 230873-1 (27th Avenue Reconstruction) | 27th Avenue reconstruction. | 100% On-site Retention | Completed | 2014 | 53 | 8 | B | 10 | Not provided | Not provided | Florida Legislature | Not provided | N/A | Structural | 2014 | Central Indian River Lagoon | Not provided | Not provided | 2001 | 100% Table 5 & TA | yes
City of Vero Beach | Central IRL | B | IR12-21 | 0.56 | 0.48 | 0.20518 | 9.5415 | 1.3644 | 1.9578 | 0.27995 | 1710 | Educational Facilities | FDOT4-19 | FDOT District 4 | N/A | FM#: 230873-1 (27th Avenue Reconstruction) | 27th Avenue reconstruction. | 100% On-site Retention | Completed | 2014 | 53 | 8 | B | 10 | Not provided | Not provided | Florida Legislature | Not provided | N/A | Structural | 2014 | Central Indian River Lagoon | Not provided | Not provided | 2001 | 100% Table 5 & TA | yes
City of Vero Beach | Central IRL | B | IR12-21 | 0.56 | 0.48 | 0.0059655 | 9.5415 | 1.3644 | 0.05692 | 0.0081392 | 1210 | Fixed Single Family Units | FDOT4-19 | FDOT District 4 | N/A | FM#: 230873-1 (27th Avenue Reconstruction) | 27th Avenue reconstruction. | 100% On-site Retention | Completed | 2014 | 53 | 8 | B | 10 | Not provided | Not provided | Florida Legislature | Not provided | N/A | Structural | 2014 | Central Indian River Lagoon | Not provided | Not provided | 2001 | 100% Table 5 & TA | yes
City of Vero Beach | Central IRL | B | IR12-21 | 0.56 | 0.48 | 0.011392 | 9.5415 | 1.3644 | 0.10869 | 0.015543 | 1210 | Fixed Single Family Units | FDOT4-19 | FDOT District 4 | N/A | FM#: 230873-1 (27th Avenue Reconstruction) | 27th Avenue reconstruction. | 100% On-site Retention | Completed | 2014 | 53 | 8 | B | 10 | Not provided | Not provided | Florida Legislature | Not provided | N/A | Structural | 2014 | Central Indian River Lagoon | Not provided | Not provided | 2001 | 100% Table 5 & TA | yes
City of Vero Beach | Central IRL | B | IR12-21 | 0.56 | 0.48 | 0.0029982 | 9.5415 | 1.3644 | 0.028607 | 0.0040907 | 1210 | Fixed Single Family Units | FDOT4-19 | FDOT District 4 | N/A | FM#: 230873-1 (27th Avenue Reconstruction) | 27th Avenue reconstruction. | 100% On-site Retention | Completed | 2014 | 53 | 8 | B | 10 | Not provided | Not provided | Florida Legislature | Not provided | N/A | Structural | 2014 | Central Indian River Lagoon | Not provided | Not provided | 2001 | 100% Table 5 & TA | yes
City of Vero Beach | Central IRL | B | IR12-21 | 0.56 | 0.48 | 0.18651 | 9.7028 | 1.4005 | 1.8097 | 0.26122 | 1200 | Residential, Medium Density-Two-five dwellingunits per acre | FDOT4-19 | FDOT District 4 | N/A | FM#: 230873-1 (27th Avenue Reconstruction) | 27th Avenue reconstruction. | 100% On-site Retention | Completed | 2014 | 53 | 8 | B | 10 | Not provided | Not provided | Florida Legislature | Not provided | N/A | Structural | 2014 | Central Indian River Lagoon | Not provided | Not provided | 2001 | 100% Table 5 & TA | yes
City of Vero Beach | Central IRL | B | IR12-21 | 0.56 | 0.48 | 0.13671 | 9.7028 | 1.4005 | 1.3264 | 0.19146 | 1710 | Educational Facilities | FDOT4-19 | FDOT District 4 | N/A | FM#: 230873-1 (27th Avenue Reconstruction) | 27th Avenue reconstruction. | 100% On-site Retention | Completed | 2014 | 53 | 8 | B | 10 | Not provided | Not provided | Florida Legislature | Not provided | N/A | Structural | 2014 | Central Indian River Lagoon | Not provided | Not provided | 2001 | 100% Table 5 & TA | yes
City of Vero Beach | Central IRL | B | IR12-21 | 0.56 | 0.48 | 0.0071175 | 9.4124 | 1.3999 | 0.066993 | 0.0099635 | 1210 | Fixed Single Family Units | FDOT4-19 | FDOT District 4 | N/A | FM#: 230873-1 (27th Avenue Reconstruction) | 27th Avenue reconstruction. | 100% On-site Retention | Completed | 2014 | 53 | 8 | B | 10 | Not provided | Not provided | Florida Legislature | Not provided | N/A | Structural | 2014 | Central Indian River Lagoon | Not provided | Not provided | 2001 | 100% Table 5 & TA | yes
City of Vero Beach | Central IRL | B | IR12-21 | 0.56 | 0.48 | 0.032917 | 9.4124 | 1.3999 | 0.30982 | 0.046079 | 1210 | Fixed Single Family Units | FDOT4-19 | FDOT District 4 | N/A | FM#: 230873-1 (27th Avenue Reconstruction) | 27th Avenue reconstruction. | 100% On-site Retention | Completed | 2014 | 53 | 8 | B | 10 | Not provided | Not provided | Florida Legislature | Not provided | N/A | Structural | 2014 | Central Indian River Lagoon | Not provided | Not provided | 2001 | 100% Table 5 & TA | yes
City of Vero Beach | Central IRL | B | IR12-21 | 0.56 | 0.48 | 0.20667 | 10.0259 | 1.4728 | 2.072 | 0.30438 | 1200 | Residential, Medium Density-Two-five dwellingunits per acre | FDOT4-19 | FDOT District 4 | N/A | FM#: 230873-1 (27th Avenue Reconstruction) | 27th Avenue reconstruction. | 100% On-site Retention | Completed | 2014 | 53 | 8 | B | 10 | Not provided | Not provided | Florida Legislature | Not provided | N/A | Structural | 2014 | Central Indian River Lagoon | Not provided | Not provided | 2001 | 100% Table 5 & TA | yes
City of Vero Beach | Central IRL | B | IR12-21 | 0.56 | 0.48 | 0.084344 | 10.0259 | 1.4728 | 0.84562 | 0.12422 | 1210 | Fixed Single Family Units | FDOT4-19 | FDOT District 4 | N/A | FM#: 230873-1 (27th Avenue Reconstruction) | 27th Avenue reconstruction. | 100% On-site Retention | Completed | 2014 | 53 | 8 | B | 10 | Not provided | Not provided | Florida Legislature | Not provided | N/A | Structural | 2014 | Central Indian River Lagoon | Not provided | Not provided | 2001 | 100% Table 5 & TA | yes
City of Vero Beach | Central IRL | B | IR12-21 | 0.56 | 0.48 | 0.10578 | 10.0259 | 1.4728 | 1.0605 | 0.15579 | 1210 | Fixed Single Family Units | FDOT4-19 | FDOT District 4 | N/A | FM#: 230873-1 (27th Avenue Reconstruction) | 27th Avenue reconstruction. | 100% On-site Retention | Completed | 2014 | 53 | 8 | B | 10 | Not provided | Not provided | Florida Legislature | Not provided | N/A | Structural | 2014 | Central Indian River Lagoon | Not provided | Not provided | 2001 | 100% Table 5 & TA | yes
City of Vero Beach | Central IRL | B | IR12-21 | 0.56 | 0.48 | 0.21767 | 10.0259 | 1.4728 | 2.1823 | 0.32059 | 1210 | Fixed Single Family Units | FDOT4-19 | FDOT District 4 | N/A | FM#: 230873-1 (27th Avenue Reconstruction) | 27th Avenue reconstruction. | 100% On-site Retention | Completed | 2014 | 53 | 8 | B | 10 | Not provided | Not provided | Florida Legislature | Not provided | N/A | Structural | 2014 | Central Indian River Lagoon | Not provided | Not provided | 2001 | 100% Table 5 & TA | yes
City of Vero Beach | Central IRL | B | IR12-21 | 0.56 | 0.48 | 0.0029245 | 7.7907 | 1.1526 | 0.022784 | 0.0033707 | 1200 | Residential, Medium Density-Two-five dwellingunits per acre | FDOT4-19 | FDOT District 4 | N/A | FM#: 230873-1 (27th Avenue Reconstruction) | 27th Avenue reconstruction. | 100% On-site Retention | Completed | 2014 | 53 | 8 | B | 10 | Not provided | Not provided | Florida Legislature | Not provided | N/A | Structural | 2014 | Central Indian River Lagoon | Not provided | Not provided | 2001 | 100% Table 5 & TA | yes
City of Vero Beach | Central IRL | B | IR12-21 | 0.56 | 0.48 | 0.0027926 | 7.7907 | 1.1526 | 0.021756 | 0.0032187 | 1750 | Governmental | FDOT4-19 | FDOT District 4 | N/A | FM#: 230873-1 (27th Avenue Reconstruction) | 27th Avenue reconstruction. | 100% On-site Retention | Completed | 2014 | 53 | 8 | B | 10 | Not provided | Not provided | Florida Legislature | Not provided | N/A | Structural | 2014 | Central Indian River Lagoon | Not provided | Not provided | 2001 | 100% Table 5 & TA | yes
City of Vero Beach | Central IRL | B | IR12-21 | 0.56 | 0.48 | 0.025932 | 10.144 | 1.4964 | 0.26305 | 0.038805 | 1200 | Residential, Medium Density-Two-five dwellingunits per acre | FDOT4-19 | FDOT District 4 | N/A | FM#: 230873-1 (27th Avenue Reconstruction) | 27th Avenue reconstruction. | 100% On-site Retention | Completed | 2014 | 53 | 8 | B | 10 | Not provided | Not provided | Florida Legislature | Not provided | N/A | Structural | 2014 | Central Indian River Lagoon | Not provided | Not provided | 2001 | 100% Table 5 & TA | yes
City of Vero Beach | Central IRL | B | IR12-21 | 0.56 | 0.48 | 0.025993 | 10.144 | 1.4964 | 0.26367 | 0.038896 | 1750 | Governmental | FDOT4-19 | FDOT District 4 | N/A | FM#: 230873-1 (27th Avenue Reconstruction) | 27th Avenue reconstruction. | 100% On-site Retention | Completed | 2014 | 53 | 8 | B | 10 | Not provided | Not provided | Florida Legislature | Not provided | N/A | Structural | 2014 | Central Indian River Lagoon | Not provided | Not provided | 2001 | 100% Table 5 & TA | yes
City of Vero Beach | Central IRL | B | IR12-21 | 0.56 | 0.48 | 0.11557 | 9.6901 | 1.399 | 1.1198 | 0.16167 | 1200 | Residential, Medium Density-Two-five dwellingunits per acre | FDOT4-19 | FDOT District 4 | N/A | FM#: 230873-1 (27th Avenue Reconstruction) | 27th Avenue reconstruction. | 100% On-site Retention | Completed | 2014 | 53 | 8 | B | 10 | Not provided | Not provided | Florida Legislature | Not provided | N/A | Structural | 2014 | Central Indian River Lagoon | Not provided | Not provided | 2001 | 100% Table 5 & TA | yes
City of Vero Beach | Central IRL | B | IR12-21 | 0.56 | 0.48 | 0.13526 | 9.6901 | 1.399 | 1.3107 | 0.18923 | 1750 | Governmental | FDOT4-19 | FDOT District 4 | N/A | FM#: 230873-1 (27th Avenue Reconstruction) | 27th Avenue reconstruction. | 100% On-site Retention | Completed | 2014 | 53 | 8 | B | 10 | Not provided | Not provided | Florida Legislature | Not provided | N/A | Structural | 2014 | Central Indian River Lagoon | Not provided | Not provided | 2001 | 100% Table 5 & TA | yes
City of Vero Beach | Central IRL | B | IR12-21 | 0.56 | 0.48 | 0.0014875 | 9.6901 | 1.399 | 0.014414 | 0.002081 | 1210 | Fixed Single Family Units | FDOT4-19 | FDOT District 4 | N/A | FM#: 230873-1 (27th Avenue Reconstruction) | 27th Avenue reconstruction. | 100% On-site Retention | Completed | 2014 | 53 | 8 | B | 10 | Not provided | Not provided | Florida Legislature | Not provided | N/A | Structural | 2014 | Central Indian River Lagoon | Not provided | Not provided | 2001 | 100% Table 5 & TA | yes
City of Vero Beach | Central IRL | B | IR12-21 | 0.56 | 0.48 | 0.073253 | 10.2643 | 1.5205 | 0.7519 | 0.11138 | 1210 | Fixed Single Family Units | FDOT4-19 | FDOT District 4 | N/A | FM#: 230873-1 (27th Avenue Reconstruction) | 27th Avenue reconstruction. | 100% On-site Retention | Completed | 2014 | 53 | 8 | B | 10 | Not provided | Not provided | Florida Legislature | Not provided | N/A | Structural | 2014 | Central Indian River Lagoon | Not provided | Not provided | 2001 | 100% Table 5 & TA | yes
City of Vero Beach | Central IRL | B | IR12-21 | 0.56 | 0.48 | 0.031517 | 10.2643 | 1.5205 | 0.3235 | 0.047921 | 1210 | Fixed Single Family Units | FDOT4-19 | FDOT District 4 | N/A | FM#: 230873-1 (27th Avenue Reconstruction) | 27th Avenue reconstruction. | 100% On-site Retention | Completed | 2014 | 53 | 8 | B | 10 | Not provided | Not provided | Florida Legislature | Not provided | N/A | Structural | 2014 | Central Indian River Lagoon | Not provided | Not provided | 2001 | 100% Table 5 & TA | yes
City of Vero Beach | Central IRL | B | IR12-21 | 0.56 | 0.48 | 0.00040054 | 10.2643 | 1.5205 | 0.0041113 | 0.00060902 | 1210 | Fixed Single Family Units | FDOT4-19 | FDOT District 4 | N/A | FM#: 230873-1 (27th Avenue Reconstruction) | 27th Avenue reconstruction. | 100% On-site Retention | Completed | 2014 | 53 | 8 | B | 10 | Not provided | Not provided | Florida Legislature | Not provided | N/A | Structural | 2014 | Central Indian River Lagoon | Not provided | Not provided | 2001 | 100% Table 5 & TA | yes
City of Vero Beach | Central IRL | B | IR12-21 | 0.56 | 0.48 | 0.00016797 | 10.2643 | 1.5205 | 0.0017241 | 0.0002554 | 1210 | Fixed Single Family Units | FDOT4-19 | FDOT District 4 | N/A | FM#: 230873-1 (27th Avenue Reconstruction) | 27th Avenue reconstruction. | 100% On-site Retention | Completed | 2014 | 53 | 8 | B | 10 | Not provided | Not provided | Florida Legislature | Not provided | N/A | Structural | 2014 | Central Indian River Lagoon | Not provided | Not provided | 2001 | 100% Table 5 & TA | yes
City of Vero Beach | Central IRL | B | IR12-21 | 0.56 | 0.48 | 0.10165 | 9.8628 | 1.4431 | 1.0026 | 0.14669 | 1200 | Residential, Medium Density-Two-five dwellingunits per acre | FDOT4-19 | FDOT District 4 | N/A | FM#: 230873-1 (27th Avenue Reconstruction) | 27th Avenue reconstruction. | 100% On-site Retention | Completed | 2014 | 53 | 8 | B | 10 | Not provided | Not provided | Florida Legislature | Not provided | N/A | Structural | 2014 | Central Indian River Lagoon | Not provided | Not provided | 2001 | 100% Table 5 & TA | yes
City of Vero Beach | Central IRL | B | IR12-21 | 0.56 | 0.48 | 0.056151 | 9.8628 | 1.4431 | 0.55381 | 0.081031 | 1210 | Fixed Single Family Units | FDOT4-19 | FDOT District 4 | N/A | FM#: 230873-1 (27th Avenue Reconstruction) | 27th Avenue reconstruction. | 100% On-site Retention | Completed | 2014 | 53 | 8 | B | 10 | Not provided | Not provided | Florida Legislature | Not provided | N/A | Structural | 2014 | Central Indian River Lagoon | Not provided | Not provided | 2001 | 100% Table 5 & TA | yes
City of Vero Beach | Central IRL | B | IR12-21 | 0.56 | 0.48 | 0.031326 | 9.8628 | 1.4431 | 0.30897 | 0.045207 | 1210 | Fixed Single Family Units | FDOT4-19 | FDOT District 4 | N/A | FM#: 230873-1 (27th Avenue Reconstruction) | 27th Avenue reconstruction. | 100% On-site Retention | Completed | 2014 | 53 | 8 | B | 10 | Not provided | Not provided | Florida Legislature | Not provided | N/A | Structural | 2014 | Central Indian River Lagoon | Not provided | Not provided | 2001 | 100% Table 5 & TA | yes
City of Vero Beach | Central IRL | B | IR12-21 | 0.56 | 0.48 | 4.9116e-05 | 9.8628 | 1.4431 | 0.00048443 | 7.088e-05 | 1210 | Fixed Single Family Units | FDOT4-19 | FDOT District 4 | N/A | FM#: 230873-1 (27th Avenue Reconstruction) | 27th Avenue reconstruction. | 100% On-site Retention | Completed | 2014 | 53 | 8 | B | 10 | Not provided | Not provided | Florida Legislature | Not provided | N/A | Structural | 2014 | Central Indian River Lagoon | Not provided | Not provided | 2001 | 100% Table 5 & TA | yes
City of Vero Beach | Central IRL | B | IR12-21 | 0.56 | 0.48 | 0.10946 | 9.8628 | 1.4431 | 1.0795 | 0.15796 | 1210 | Fixed Single Family Units | FDOT4-19 | FDOT District 4 | N/A | FM#: 230873-1 (27th Avenue Reconstruction) | 27th Avenue reconstruction. | 100% On-site Retention | Completed | 2014 | 53 | 8 | B | 10 | Not provided | Not provided | Florida Legislature | Not provided | N/A | Structural | 2014 | Central Indian River Lagoon | Not provided | Not provided | 2001 | 100% Table 5 & TA | yes
City of Vero Beach | Central IRL | B | IR12-21 | 0.56 | 0.48 | 0.1555 | 10.0247 | 1.4726 | 1.5589 | 0.229 | 1200 | Residential, Medium Density-Two-five dwellingunits per acre | FDOT4-19 | FDOT District 4 | N/A | FM#: 230873-1 (27th Avenue Reconstruction) | 27th Avenue reconstruction. | 100% On-site Retention | Completed | 2014 | 53 | 8 | B | 10 | Not provided | Not provided | Florida Legislature | Not provided | N/A | Structural | 2014 | Central Indian River Lagoon | Not provided | Not provided | 2001 | 100% Table 5 & TA | yes
City of Vero Beach | Central IRL | B | IR12-21 | 0.56 | 0.48 | 0.0058907 | 10.0247 | 1.4726 | 0.059052 | 0.0086748 | 1210 | Fixed Single Family Units | FDOT4-19 | FDOT District 4 | N/A | FM#: 230873-1 (27th Avenue Reconstruction) | 27th Avenue reconstruction. | 100% On-site Retention | Completed | 2014 | 53 | 8 | B | 10 | Not provided | Not provided | Florida Legislature | Not provided | N/A | Structural | 2014 | Central Indian River Lagoon | Not provided | Not provided | 2001 | 100% Table 5 & TA | yes
City of Vero Beach | Central IRL | B | IR12-21 | 0.56 | 0.48 | 7.6454e-05 | 10.0247 | 1.4726 | 0.00076643 | 0.00011259 | 1210 | Fixed Single Family Units | FDOT4-19 | FDOT District 4 | N/A | FM#: 230873-1 (27th Avenue Reconstruction) | 27th Avenue reconstruction. | 100% On-site Retention | Completed | 2014 | 53 | 8 | B | 10 | Not provided | Not provided | Florida Legislature | Not provided | N/A | Structural | 2014 | Central Indian River Lagoon | Not provided | Not provided | 2001 | 100% Table 5 & TA | yes
City of Vero Beach | Central IRL | B | IR12-21 | 0.56 | 0.48 | 0.42972 | 10.0247 | 1.4726 | 4.3078 | 0.63282 | 1210 | Fixed Single Family Units | FDOT4-19 | FDOT District 4 | N/A | FM#: 230873-1 (27th Avenue Reconstruction) | 27th Avenue reconstruction. | 100% On-site Retention | Completed | 2014 | 53 | 8 | B | 10 | Not provided | Not provided | Florida Legislature | Not provided | N/A | Structural | 2014 | Central Indian River Lagoon | Not provided | Not provided | 2001 | 100% Table 5 & TA | yes
City of Vero Beach | Central IRL | B | IR12-21 | 0.56 | 0.48 | 0.17023 | 10.0247 | 1.4726 | 1.7065 | 0.25069 | 1200 | Residential, Medium Density-Two-five dwellingunits per acre | FDOT4-19 | FDOT District 4 | N/A | FM#: 230873-1 (27th Avenue Reconstruction) | 27th Avenue reconstruction. | 100% On-site Retention | Completed | 2014 | 53 | 8 | B | 10 | Not provided | Not provided | Florida Legislature | Not provided | N/A | Structural | 2014 | Central Indian River Lagoon | Not provided | Not provided | 2001 | 100% Table 5 & TA | yes
City of Vero Beach | Central IRL | B | IR12-21 | 0.56 | 0.48 | 0.082755 | 10.0247 | 1.4726 | 0.82959 | 0.12187 | 1210 | Fixed Single Family Units | FDOT4-19 | FDOT District 4 | N/A | FM#: 230873-1 (27th Avenue Reconstruction) | 27th Avenue reconstruction. | 100% On-site Retention | Completed | 2014 | 53 | 8 | B | 10 | Not provided | Not provided | Florida Legislature | Not provided | N/A | Structural | 2014 | Central Indian River Lagoon | Not provided | Not provided | 2001 | 100% Table 5 & TA | yes
City of Vero Beach | Central IRL | B | IR12-21 | 0.56 | 0.48 | 0.02742 | 10.0247 | 1.4726 | 0.27487 | 0.040379 | 1210 | Fixed Single Family Units | FDOT4-19 | FDOT District 4 | N/A | FM#: 230873-1 (27th Avenue Reconstruction) | 27th Avenue reconstruction. | 100% On-site Retention | Completed | 2014 | 53 | 8 | B | 10 | Not provided | Not provided | Florida Legislature | Not provided | N/A | Structural | 2014 | Central Indian River Lagoon | Not provided | Not provided | 2001 | 100% Table 5 & TA | yes
City of Vero Beach | Central IRL | B | IR12-21 | 0.56 | 0.48 | 1.5394e-05 | 10.0247 | 1.4726 | 0.00015432 | 2.267e-05 | 1210 | Fixed Single Family Units | FDOT4-19 | FDOT District 4 | N/A | FM#: 230873-1 (27th Avenue Reconstruction) | 27th Avenue reconstruction. | 100% On-site Retention | Completed | 2014 | 53 | 8 | B | 10 | Not provided | Not provided | Florida Legislature | Not provided | N/A | Structural | 2014 | Central Indian River Lagoon | Not provided | Not provided | 2001 | 100% Table 5 & TA | yes
City of Vero Beach | Central IRL | B | IR12-21 | 0.56 | 0.48 | 0.18954 | 10.0247 | 1.4726 | 1.9001 | 0.27913 | 1210 | Fixed Single Family Units | FDOT4-19 | FDOT District 4 | N/A | FM#: 230873-1 (27th Avenue Reconstruction) | 27th Avenue reconstruction. | 100% On-site Retention | Completed | 2014 | 53 | 8 | B | 10 | Not provided | Not provided | Florida Legislature | Not provided | N/A | Structural | 2014 | Central Indian River Lagoon | Not provided | Not provided | 2001 | 100% Table 5 & TA | yes
City of Vero Beach | Central IRL | B | IR12-21 | 0.56 | 0.48 | 0.00054236 | 10.0247 | 1.4726 | 0.005437 | 0.00079869 | 1210 | Fixed Single Family Units | FDOT4-19 | FDOT District 4 | N/A | FM#: 230873-1 (27th Avenue Reconstruction) | 27th Avenue reconstruction. | 100% On-site Retention | Completed | 2014 | 53 | 8 | B | 10 | Not provided | Not provided | Florida Legislature | Not provided | N/A | Structural | 2014 | Central Indian River Lagoon | Not provided | Not provided | 2001 | 100% Table 5 & TA | yes
City of Vero Beach | Central IRL | B | IR12-21 | 0.56 | 0.48 | 0.0036135 | 10.0247 | 1.4726 | 0.036224 | 0.0053214 | 1210 | Fixed Single Family Units | FDOT4-19 | FDOT District 4 | N/A | FM#: 230873-1 (27th Avenue Reconstruction) | 27th Avenue reconstruction. | 100% On-site Retention | Completed | 2014 | 53 | 8 | B | 10 | Not provided | Not provided | Florida Legislature | Not provided | N/A | Structural | 2014 | Central Indian River Lagoon | Not provided | Not provided | 2001 | 100% Table 5 & TA | yes
City of Vero Beach | Central IRL | B | IR12-21 | 0.56 | 0.48 | 0.14364 | 10.0247 | 1.4726 | 1.44 | 0.21153 | 1210 | Fixed Single Family Units | FDOT4-19 | FDOT District 4 | N/A | FM#: 230873-1 (27th Avenue Reconstruction) | 27th Avenue reconstruction. | 100% On-site Retention | Completed | 2014 | 53 | 8 | B | 10 | Not provided | Not provided | Florida Legislature | Not provided | N/A | Structural | 2014 | Central Indian River Lagoon | Not provided | Not provided | 2001 | 100% Table 5 & TA | yes
City of Vero Beach | Central IRL | B | IR12-21 | 0.56 | 0.48 | 0.26053 | 10.0259 | 1.4728 | 2.6121 | 0.38372 | 1200 | Residential, Medium Density-Two-five dwellingunits per acre | FDOT4-19 | FDOT District 4 | N/A | FM#: 230873-1 (27th Avenue Reconstruction) | 27th Avenue reconstruction. | 100% On-site Retention | Completed | 2014 | 53 | 8 | B | 10 | Not provided | Not provided | Florida Legislature | Not provided | N/A | Structural | 2014 | Central Indian River Lagoon | Not provided | Not provided | 2001 | 100% Table 5 & TA | yes
City of Vero Beach | Central IRL | B | IR12-21 | 0.56 | 0.48 | 0.0093197 | 10.0259 | 1.4728 | 0.093438 | 0.013726 | 1210 | Fixed Single Family Units | FDOT4-19 | FDOT District 4 | N/A | FM#: 230873-1 (27th Avenue Reconstruction) | 27th Avenue reconstruction. | 100% On-site Retention | Completed | 2014 | 53 | 8 | B | 10 | Not provided | Not provided | Florida Legislature | Not provided | N/A | Structural | 2014 | Central Indian River Lagoon | Not provided | Not provided | 2001 | 100% Table 5 & TA | yes
City of Vero Beach | Central IRL | B | IR12-21 | 0.56 | 0.48 | 0.069533 | 10.0259 | 1.4728 | 0.69713 | 0.10241 | 1210 | Fixed Single Family Units | FDOT4-19 | FDOT District 4 | N/A | FM#: 230873-1 (27th Avenue Reconstruction) | 27th Avenue reconstruction. | 100% On-site Retention | Completed | 2014 | 53 | 8 | B | 10 | Not provided | Not provided | Florida Legislature | Not provided | N/A | Structural | 2014 | Central Indian River Lagoon | Not provided | Not provided | 2001 | 100% Table 5 & TA | yes
City of Vero Beach | Central IRL | B | IR12-21 | 0.56 | 0.48 | 0.15858 | 10.0259 | 1.4728 | 1.5899 | 0.23356 | 1210 | Fixed Single Family Units | FDOT4-19 | FDOT District 4 | N/A | FM#: 230873-1 (27th Avenue Reconstruction) | 27th Avenue reconstruction. | 100% On-site Retention | Completed | 2014 | 53 | 8 | B | 10 | Not provided | Not provided | Florida Legislature | Not provided | N/A | Structural | 2014 | Central Indian River Lagoon | Not provided | Not provided | 2001 | 100% Table 5 & TA | yes
City of Vero Beach | Central IRL | B | IR12-21 | 0.56 | 0.48 | 0.11805 | 10.0259 | 1.4728 | 1.1836 | 0.17387 | 1210 | Fixed Single Family Units | FDOT4-19 | FDOT District 4 | N/A | FM#: 230873-1 (27th Avenue Reconstruction) | 27th Avenue reconstruction. | 100% On-site Retention | Completed | 2014 | 53 | 8 | B | 10 | Not provided | Not provided | Florida Legislature | Not provided | N/A | Structural | 2014 | Central Indian River Lagoon | Not provided | Not provided | 2001 | 100% Table 5 & TA | yes
City of Vero Beach | Central IRL | B | IR12-21 | 0.56 | 0.48 | 0.13208 | 10.0254 | 1.4727 | 1.3241 | 0.19451 | 1200 | Residential, Medium Density-Two-five dwellingunits per acre | FDOT4-19 | FDOT District 4 | N/A | FM#: 230873-1 (27th Avenue Reconstruction) | 27th Avenue reconstruction. | 100% On-site Retention | Completed | 2014 | 53 | 8 | B | 10 | Not provided | Not provided | Florida Legislature | Not provided | N/A | Structural | 2014 | Central Indian River Lagoon | Not provided | Not provided | 2001 | 100% Table 5 & TA | yes
City of Vero Beach | Central IRL | B | IR12-21 | 0.56 | 0.48 | 0.15949 | 10.0254 | 1.4727 | 1.5989 | 0.23488 | 1210 | Fixed Single Family Units | FDOT4-19 | FDOT District 4 | N/A | FM#: 230873-1 (27th Avenue Reconstruction) | 27th Avenue reconstruction. | 100% On-site Retention | Completed | 2014 | 53 | 8 | B | 10 | Not provided | Not provided | Florida Legislature | Not provided | N/A | Structural | 2014 | Central Indian River Lagoon | Not provided | Not provided | 2001 | 100% Table 5 & TA | yes
City of Vero Beach | Central IRL | B | IR12-21 | 0.56 | 0.48 | 0.019921 | 10.0254 | 1.4727 | 0.19972 | 0.029339 | 1210 | Fixed Single Family Units | FDOT4-19 | FDOT District 4 | N/A | FM#: 230873-1 (27th Avenue Reconstruction) | 27th Avenue reconstruction. | 100% On-site Retention | Completed | 2014 | 53 | 8 | B | 10 | Not provided | Not provided | Florida Legislature | Not provided | N/A | Structural | 2014 | Central Indian River Lagoon | Not provided | Not provided | 2001 | 100% Table 5 & TA | yes
City of Vero Beach | Central IRL | B | IR12-21 | 0.56 | 0.48 | 0.17347 | 10.0254 | 1.4727 | 1.7391 | 0.25548 | 1210 | Fixed Single Family Units | FDOT4-19 | FDOT District 4 | N/A | FM#: 230873-1 (27th Avenue Reconstruction) | 27th Avenue reconstruction. | 100% On-site Retention | Completed | 2014 | 53 | 8 | B | 10 | Not provided | Not provided | Florida Legislature | Not provided | N/A | Structural | 2014 | Central Indian River Lagoon | Not provided | Not provided | 2001 | 100% Table 5 & TA | yes
City of Vero Beach | Central IRL | B | IR12-21 | 0.56 | 0.48 | 2.7815e-05 | 10.0254 | 1.4727 | 0.00027886 | 4.0964e-05 | 1210 | Fixed Single Family Units | FDOT4-19 | FDOT District 4 | N/A | FM#: 230873-1 (27th Avenue Reconstruction) | 27th Avenue reconstruction. | 100% On-site Retention | Completed | 2014 | 53 | 8 | B | 10 | Not provided | Not provided | Florida Legislature | Not provided | N/A | Structural | 2014 | Central Indian River Lagoon | Not provided | Not provided | 2001 | 100% Table 5 & TA | yes
City of Vero Beach | Central IRL | B | IR12-21 | 0.56 | 0.48 | 0.0029897 | 10.0254 | 1.4727 | 0.029973 | 0.0044031 | 1200 | Residential, Medium Density-Two-five dwellingunits per acre | FDOT4-19 | FDOT District 4 | N/A | FM#: 230873-1 (27th Avenue Reconstruction) | 27th Avenue reconstruction. | 100% On-site Retention | Completed | 2014 | 53 | 8 | B | 10 | Not provided | Not provided | Florida Legislature | Not provided | N/A | Structural | 2014 | Central Indian River Lagoon | Not provided | Not provided | 2001 | 100% Table 5 & TA | yes
City of Vero Beach | Central IRL | B | IR12-21 | 0.56 | 0.48 | 0.086604 | 10.0254 | 1.4727 | 0.86824 | 0.12755 | 1210 | Fixed Single Family Units | FDOT4-19 | FDOT District 4 | N/A | FM#: 230873-1 (27th Avenue Reconstruction) | 27th Avenue reconstruction. | 100% On-site Retention | Completed | 2014 | 53 | 8 | B | 10 | Not provided | Not provided | Florida Legislature | Not provided | N/A | Structural | 2014 | Central Indian River Lagoon | Not provided | Not provided | 2001 | 100% Table 5 & TA | yes
City of Vero Beach | Central IRL | B | IR12-21 | 0.56 | 0.48 | 0.033564 | 10.0254 | 1.4727 | 0.33649 | 0.049431 | 1210 | Fixed Single Family Units | FDOT4-19 | FDOT District 4 | N/A | FM#: 230873-1 (27th Avenue Reconstruction) | 27th Avenue reconstruction. | 100% On-site Retention | Completed | 2014 | 53 | 8 | B | 10 | Not provided | Not provided | Florida Legislature | Not provided | N/A | Structural | 2014 | Central Indian River Lagoon | Not provided | Not provided | 2001 | 100% Table 5 & TA | yes
City of Vero Beach | Central IRL | B | IR12-21 | 0.56 | 0.48 | 0.185 | 10.0254 | 1.4727 | 1.8547 | 0.27245 | 1210 | Fixed Single Family Units | FDOT4-19 | FDOT District 4 | N/A | FM#: 230873-1 (27th Avenue Reconstruction) | 27th Avenue reconstruction. | 100% On-site Retention | Completed | 2014 | 53 | 8 | B | 10 | Not provided | Not provided | Florida Legislature | Not provided | N/A | Structural | 2014 | Central Indian River Lagoon | Not provided | Not provided | 2001 | 100% Table 5 & TA | yes
City of Vero Beach | Central IRL | B | IR12-21 | 0.56 | 0.48 | 0.13701 | 10.0254 | 1.4727 | 1.3736 | 0.20179 | 1210 | Fixed Single Family Units | FDOT4-19 | FDOT District 4 | N/A | FM#: 230873-1 (27th Avenue Reconstruction) | 27th Avenue reconstruction. | 100% On-site Retention | Completed | 2014 | 53 | 8 | B | 10 | Not provided | Not provided | Florida Legislature | Not provided | N/A | Structural | 2014 | Central Indian River Lagoon | Not provided | Not provided | 2001 | 100% Table 5 & TA | yes
City of Vero Beach | Central IRL | B | IR12-21 | 0.56 | 0.48 | 0.06964 | 10.0254 | 1.4727 | 0.69817 | 0.10256 | 1210 | Fixed Single Family Units | FDOT4-19 | FDOT District 4 | N/A | FM#: 230873-1 (27th Avenue Reconstruction) | 27th Avenue reconstruction. | 100% On-site Retention | Completed | 2014 | 53 | 8 | B | 10 | Not provided | Not provided | Florida Legislature | Not provided | N/A | Structural | 2014 | Central Indian River Lagoon | Not provided | Not provided | 2001 | 100% Table 5 & TA | yes
City of Vero Beach | Central IRL | B | IR12-21 | 0.56 | 0.48 | 0.092537 | 10.0254 | 1.4727 | 0.92772 | 0.13628 | 1210 | Fixed Single Family Units | FDOT4-19 | FDOT District 4 | N/A | FM#: 230873-1 (27th Avenue Reconstruction) | 27th Avenue reconstruction. | 100% On-site Retention | Completed | 2014 | 53 | 8 | B | 10 | Not provided | Not provided | Florida Legislature | Not provided | N/A | Structural | 2014 | Central Indian River Lagoon | Not provided | Not provided | 2001 | 100% Table 5 & TA | yes
City of Vero Beach | Central IRL | B | IR12-21 | 0.56 | 0.48 | 0.010417 | 10.0254 | 1.4727 | 0.10444 | 0.015342 | 1210 | Fixed Single Family Units | FDOT4-19 | FDOT District 4 | N/A | FM#: 230873-1 (27th Avenue Reconstruction) | 27th Avenue reconstruction. | 100% On-site Retention | Completed | 2014 | 53 | 8 | B | 10 | Not provided | Not provided | Florida Legislature | Not provided | N/A | Structural | 2014 | Central Indian River Lagoon | Not provided | Not provided | 2001 | 100% Table 5 & TA | yes
City of Vero Beach | Central IRL | B | IR12-21 | 0.56 | 0.48 | 0.0039844 | 10.0247 | 1.4726 | 0.039943 | 0.0058676 | 1200 | Residential, Medium Density-Two-five dwellingunits per acre | FDOT4-19 | FDOT District 4 | N/A | FM#: 230873-1 (27th Avenue Reconstruction) | 27th Avenue reconstruction. | 100% On-site Retention | Completed | 2014 | 53 | 8 | B | 10 | Not provided | Not provided | Florida Legislature | Not provided | N/A | Structural | 2014 | Central Indian River Lagoon | Not provided | Not provided | 2001 | 100% Table 5 & TA | yes
City of Vero Beach | Central IRL | B | IR12-21 | 0.56 | 0.48 | 0.13216 | 10.0247 | 1.4726 | 1.3249 | 0.19463 | 1210 | Fixed Single Family Units | FDOT4-19 | FDOT District 4 | N/A | FM#: 230873-1 (27th Avenue Reconstruction) | 27th Avenue reconstruction. | 100% On-site Retention | Completed | 2014 | 53 | 8 | B | 10 | Not provided | Not provided | Florida Legislature | Not provided | N/A | Structural | 2014 | Central Indian River Lagoon | Not provided | Not provided | 2001 | 100% Table 5 & TA | yes
City of Vero Beach | Central IRL | B | IR12-21 | 0.56 | 0.48 | 0.10673 | 10.0247 | 1.4726 | 1.0699 | 0.15717 | 1210 | Fixed Single Family Units | FDOT4-19 | FDOT District 4 | N/A | FM#: 230873-1 (27th Avenue Reconstruction) | 27th Avenue reconstruction. | 100% On-site Retention | Completed | 2014 | 53 | 8 | B | 10 | Not provided | Not provided | Florida Legislature | Not provided | N/A | Structural | 2014 | Central Indian River Lagoon | Not provided | Not provided | 2001 | 100% Table 5 & TA | yes
City of Vero Beach | Central IRL | B | IR12-21 | 0.56 | 0.48 | 4.3329e-05 | 10.0247 | 1.4726 | 0.00043436 | 6.3808e-05 | 1210 | Fixed Single Family Units | FDOT4-19 | FDOT District 4 | N/A | FM#: 230873-1 (27th Avenue Reconstruction) | 27th Avenue reconstruction. | 100% On-site Retention | Completed | 2014 | 53 | 8 | B | 10 | Not provided | Not provided | Florida Legislature | Not provided | N/A | Structural | 2014 | Central Indian River Lagoon | Not provided | Not provided | 2001 | 100% Table 5 & TA | yes
City of Vero Beach | Central IRL | B | IR12-21 | 0.56 | 0.48 | 0.08596 | 10.0247 | 1.4726 | 0.86173 | 0.12659 | 1210 | Fixed Single Family Units | FDOT4-19 | FDOT District 4 | N/A | FM#: 230873-1 (27th Avenue Reconstruction) | 27th Avenue reconstruction. | 100% On-site Retention | Completed | 2014 | 53 | 8 | B | 10 | Not provided | Not provided | Florida Legislature | Not provided | N/A | Structural | 2014 | Central Indian River Lagoon | Not provided | Not provided | 2001 | 100% Table 5 & TA | yes
City of Vero Beach | Central IRL | B | IR12-21 | 0.56 | 0.48 | 0.042398 | 10.0247 | 1.4726 | 0.42503 | 0.062438 | 1210 | Fixed Single Family Units | FDOT4-19 | FDOT District 4 | N/A | FM#: 230873-1 (27th Avenue Reconstruction) | 27th Avenue reconstruction. | 100% On-site Retention | Completed | 2014 | 53 | 8 | B | 10 | Not provided | Not provided | Florida Legislature | Not provided | N/A | Structural | 2014 | Central Indian River Lagoon | Not provided | Not provided | 2001 | 100% Table 5 & TA | yes
City of Vero Beach | Central IRL | B | IR12-21 | 0.56 | 0.48 | 0.076217 | 10.0247 | 1.4726 | 0.76405 | 0.11224 | 1210 | Fixed Single Family Units | FDOT4-19 | FDOT District 4 | N/A | FM#: 230873-1 (27th Avenue Reconstruction) | 27th Avenue reconstruction. | 100% On-site Retention | Completed | 2014 | 53 | 8 | B | 10 | Not provided | Not provided | Florida Legislature | Not provided | N/A | Structural | 2014 | Central Indian River Lagoon | Not provided | Not provided | 2001 | 100% Table 5 & TA | yes
City of Vero Beach | Central IRL | B | IR12-21 | 0.56 | 0.48 | 0.17027 | 10.0247 | 1.4726 | 1.7069 | 0.25074 | 1210 | Fixed Single Family Units | FDOT4-19 | FDOT District 4 | N/A | FM#: 230873-1 (27th Avenue Reconstruction) | 27th Avenue reconstruction. | 100% On-site Retention | Completed | 2014 | 53 | 8 | B | 10 | Not provided | Not provided | Florida Legislature | Not provided | N/A | Structural | 2014 | Central Indian River Lagoon | Not provided | Not provided | 2001 | 100% Table 5 & TA | yes
City of Vero Beach | Central IRL | B | IR12-21 | 0.56 | 0.48 | 0.0017664 | 10.0366 | 1.4748 | 0.017729 | 0.002605 | 1200 | Residential, Medium Density-Two-five dwellingunits per acre | FDOT4-19 | FDOT District 4 | N/A | FM#: 230873-1 (27th Avenue Reconstruction) | 27th Avenue reconstruction. | 100% On-site Retention | Completed | 2014 | 53 | 8 | B | 10 | Not provided | Not provided | Florida Legislature | Not provided | N/A | Structural | 2014 | Central Indian River Lagoon | Not provided | Not provided | 2001 | 100% Table 5 & TA | yes
City of Vero Beach | Central IRL | B | IR12-21 | 0.56 | 0.48 | 0.012792 | 10.0366 | 1.4748 | 0.12838 | 0.018865 | 1210 | Fixed Single Family Units | FDOT4-19 | FDOT District 4 | N/A | FM#: 230873-1 (27th Avenue Reconstruction) | 27th Avenue reconstruction. | 100% On-site Retention | Completed | 2014 | 53 | 8 | B | 10 | Not provided | Not provided | Florida Legislature | Not provided | N/A | Structural | 2014 | Central Indian River Lagoon | Not provided | Not provided | 2001 | 100% Table 5 & TA | yes
City of Vero Beach | Central IRL | B | IR12-21 | 0.56 | 0.48 | 0.18333 | 10.0366 | 1.4748 | 1.84 | 0.27037 | 1210 | Fixed Single Family Units | FDOT4-19 | FDOT District 4 | N/A | FM#: 230873-1 (27th Avenue Reconstruction) | 27th Avenue reconstruction. | 100% On-site Retention | Completed | 2014 | 53 | 8 | B | 10 | Not provided | Not provided | Florida Legislature | Not provided | N/A | Structural | 2014 | Central Indian River Lagoon | Not provided | Not provided | 2001 | 100% Table 5 & TA | yes
City of Vero Beach | Central IRL | B | IR12-21 | 0.56 | 0.48 | 0.1402 | 10.0366 | 1.4748 | 1.4071 | 0.20676 | 1210 | Fixed Single Family Units | FDOT4-19 | FDOT District 4 | N/A | FM#: 230873-1 (27th Avenue Reconstruction) | 27th Avenue reconstruction. | 100% On-site Retention | Completed | 2014 | 53 | 8 | B | 10 | Not provided | Not provided | Florida Legislature | Not provided | N/A | Structural | 2014 | Central Indian River Lagoon | Not provided | Not provided | 2001 | 100% Table 5 & TA | yes
City of Vero Beach | Central IRL | B | IR12-21 | 0.56 | 0.48 | 0.029456 | 10.0366 | 1.4748 | 0.29563 | 0.043441 | 1210 | Fixed Single Family Units | FDOT4-19 | FDOT District 4 | N/A | FM#: 230873-1 (27th Avenue Reconstruction) | 27th Avenue reconstruction. | 100% On-site Retention | Completed | 2014 | 53 | 8 | B | 10 | Not provided | Not provided | Florida Legislature | Not provided | N/A | Structural | 2014 | Central Indian River Lagoon | Not provided | Not provided | 2001 | 100% Table 5 & TA | yes
City of Vero Beach | Central IRL | B | IR12-21 | 0.56 | 0.48 | 0.09046 | 10.0247 | 1.4726 | 0.90683 | 0.13321 | 1200 | Residential, Medium Density-Two-five dwellingunits per acre | FDOT4-19 | FDOT District 4 | N/A | FM#: 230873-1 (27th Avenue Reconstruction) | 27th Avenue reconstruction. | 100% On-site Retention | Completed | 2014 | 53 | 8 | B | 10 | Not provided | Not provided | Florida Legislature | Not provided | N/A | Structural | 2014 | Central Indian River Lagoon | Not provided | Not provided | 2001 | 100% Table 5 & TA | yes
City of Vero Beach | Central IRL | B | IR12-21 | 0.56 | 0.48 | 0.13059 | 10.0247 | 1.4726 | 1.3091 | 0.19231 | 1210 | Fixed Single Family Units | FDOT4-19 | FDOT District 4 | N/A | FM#: 230873-1 (27th Avenue Reconstruction) | 27th Avenue reconstruction. | 100% On-site Retention | Completed | 2014 | 53 | 8 | B | 10 | Not provided | Not provided | Florida Legislature | Not provided | N/A | Structural | 2014 | Central Indian River Lagoon | Not provided | Not provided | 2001 | 100% Table 5 & TA | yes
City of Vero Beach | Central IRL | B | IR12-21 | 0.56 | 0.48 | 0.18941 | 10.0247 | 1.4726 | 1.8988 | 0.27893 | 1210 | Fixed Single Family Units | FDOT4-19 | FDOT District 4 | N/A | FM#: 230873-1 (27th Avenue Reconstruction) | 27th Avenue reconstruction. | 100% On-site Retention | Completed | 2014 | 53 | 8 | B | 10 | Not provided | Not provided | Florida Legislature | Not provided | N/A | Structural | 2014 | Central Indian River Lagoon | Not provided | Not provided | 2001 | 100% Table 5 & TA | yes
City of Vero Beach | Central IRL | B | IR12-21 | 0.56 | 0.48 | 0.0070571 | 10.0247 | 1.4726 | 0.070745 | 0.010393 | 1210 | Fixed Single Family Units | FDOT4-19 | FDOT District 4 | N/A | FM#: 230873-1 (27th Avenue Reconstruction) | 27th Avenue reconstruction. | 100% On-site Retention | Completed | 2014 | 53 | 8 | B | 10 | Not provided | Not provided | Florida Legislature | Not provided | N/A | Structural | 2014 | Central Indian River Lagoon | Not provided | Not provided | 2001 | 100% Table 5 & TA | yes
City of Vero Beach | Central IRL | B | IR12-21 | 0.56 | 0.48 | 0.096893 | 10.0247 | 1.4726 | 0.97132 | 0.14269 | 1210 | Fixed Single Family Units | FDOT4-19 | FDOT District 4 | N/A | FM#: 230873-1 (27th Avenue Reconstruction) | 27th Avenue reconstruction. | 100% On-site Retention | Completed | 2014 | 53 | 8 | B | 10 | Not provided | Not provided | Florida Legislature | Not provided | N/A | Structural | 2014 | Central Indian River Lagoon | Not provided | Not provided | 2001 | 100% Table 5 & TA | yes
City of Vero Beach | Central IRL | B | IR12-21 | 0.56 | 0.48 | 0.024655 | 10.0247 | 1.4726 | 0.24716 | 0.036308 | 1210 | Fixed Single Family Units | FDOT4-19 | FDOT District 4 | N/A | FM#: 230873-1 (27th Avenue Reconstruction) | 27th Avenue reconstruction. | 100% On-site Retention | Completed | 2014 | 53 | 8 | B | 10 | Not provided | Not provided | Florida Legislature | Not provided | N/A | Structural | 2014 | Central Indian River Lagoon | Not provided | Not provided | 2001 | 100% Table 5 & TA | yes
City of Vero Beach | Central IRL | B | IR12-21 | 0.56 | 0.48 | 0.11322 | 9.6708 | 1.3933 | 1.0949 | 0.15775 | 1200 | Residential, Medium Density-Two-five dwellingunits per acre | FDOT4-19 | FDOT District 4 | N/A | FM#: 230873-1 (27th Avenue Reconstruction) | 27th Avenue reconstruction. | 100% On-site Retention | Completed | 2014 | 53 | 8 | B | 10 | Not provided | Not provided | Florida Legislature | Not provided | N/A | Structural | 2014 | Central Indian River Lagoon | Not provided | Not provided | 2001 | 100% Table 5 & TA | yes
City of Vero Beach | Central IRL | B | IR12-21 | 0.56 | 0.48 | 0.15033 | 9.6708 | 1.3933 | 1.4538 | 0.20946 | 1710 | Educational Facilities | FDOT4-19 | FDOT District 4 | N/A | FM#: 230873-1 (27th Avenue Reconstruction) | 27th Avenue reconstruction. | 100% On-site Retention | Completed | 2014 | 53 | 8 | B | 10 | Not provided | Not provided | Florida Legislature | Not provided | N/A | Structural | 2014 | Central Indian River Lagoon | Not provided | Not provided | 2001 | 100% Table 5 & TA | yes
City of Vero Beach | Central IRL | B | IR12-21 | 0.56 | 0.48 | 0.05494 | 9.7275 | 1.406 | 0.53443 | 0.077248 | 1200 | Residential, Medium Density-Two-five dwellingunits per acre | FDOT4-19 | FDOT District 4 | N/A | FM#: 230873-1 (27th Avenue Reconstruction) | 27th Avenue reconstruction. | 100% On-site Retention | Completed | 2014 | 53 | 8 | B | 10 | Not provided | Not provided | Florida Legislature | Not provided | N/A | Structural | 2014 | Central Indian River Lagoon | Not provided | Not provided | 2001 | 100% Table 5 & TA | yes
City of Vero Beach | Central IRL | B | IR12-21 | 0.56 | 0.48 | 0.066751 | 9.7275 | 1.406 | 0.64932 | 0.093854 | 1210 | Fixed Single Family Units | FDOT4-19 | FDOT District 4 | N/A | FM#: 230873-1 (27th Avenue Reconstruction) | 27th Avenue reconstruction. | 100% On-site Retention | Completed | 2014 | 53 | 8 | B | 10 | Not provided | Not provided | Florida Legislature | Not provided | N/A | Structural | 2014 | Central Indian River Lagoon | Not provided | Not provided | 2001 | 100% Table 5 & TA | yes
City of Vero Beach | Central IRL | B | IR12-21 | 0.56 | 0.48 | 0.12625 | 9.7275 | 1.406 | 1.2281 | 0.17751 | 1710 | Educational Facilities | FDOT4-19 | FDOT District 4 | N/A | FM#: 230873-1 (27th Avenue Reconstruction) | 27th Avenue reconstruction. | 100% On-site Retention | Completed | 2014 | 53 | 8 | B | 10 | Not provided | Not provided | Florida Legislature | Not provided | N/A | Structural | 2014 | Central Indian River Lagoon | Not provided | Not provided | 2001 | 100% Table 5 & TA | yes
City of Vero Beach | Central IRL | B | IR12-21 | 0.56 | 0.48 | 0.032846 | 9.7275 | 1.406 | 0.31951 | 0.046184 | 1210 | Fixed Single Family Units | FDOT4-19 | FDOT District 4 | N/A | FM#: 230873-1 (27th Avenue Reconstruction) | 27th Avenue reconstruction. | 100% On-site Retention | Completed | 2014 | 53 | 8 | B | 10 | Not provided | Not provided | Florida Legislature | Not provided | N/A | Structural | 2014 | Central Indian River Lagoon | Not provided | Not provided | 2001 | 100% Table 5 & TA | yes
City of Vero Beach | Central IRL | B | IR12-21 | 0.56 | 0.48 | 0.13776 | 9.7275 | 1.406 | 1.34 | 0.19369 | 1210 | Fixed Single Family Units | FDOT4-19 | FDOT District 4 | N/A | FM#: 230873-1 (27th Avenue Reconstruction) | 27th Avenue reconstruction. | 100% On-site Retention | Completed | 2014 | 53 | 8 | B | 10 | Not provided | Not provided | Florida Legislature | Not provided | N/A | Structural | 2014 | Central Indian River Lagoon | Not provided | Not provided | 2001 | 100% Table 5 & TA | yes
City of Vero Beach | Central IRL | B | IR12-21 | 0.56 | 0.48 | 0.18943 | 9.7275 | 1.406 | 1.8427 | 0.26635 | 1210 | Fixed Single Family Units | FDOT4-19 | FDOT District 4 | N/A | FM#: 230873-1 (27th Avenue Reconstruction) | 27th Avenue reconstruction. | 100% On-site Retention | Completed | 2014 | 53 | 8 | B | 10 | Not provided | Not provided | Florida Legislature | Not provided | N/A | Structural | 2014 | Central Indian River Lagoon | Not provided | Not provided | 2001 | 100% Table 5 & TA | yes
City of Vero Beach | Central IRL | B | IR12-21 | 0.56 | 0.48 | 0.3218 | 10.0247 | 1.4726 | 3.2259 | 0.47389 | 1200 | Residential, Medium Density-Two-five dwellingunits per acre | FDOT4-19 | FDOT District 4 | N/A | FM#: 230873-1 (27th Avenue Reconstruction) | 27th Avenue reconstruction. | 100% On-site Retention | Completed | 2014 | 53 | 8 | B | 10 | Not provided | Not provided | Florida Legislature | Not provided | N/A | Structural | 2014 | Central Indian River Lagoon | Not provided | Not provided | 2001 | 100% Table 5 & TA | yes
City of Vero Beach | Central IRL | B | IR12-21 | 0.56 | 0.48 | 0.001265 | 10.0247 | 1.4726 | 0.012681 | 0.0018629 | 1210 | Fixed Single Family Units | FDOT4-19 | FDOT District 4 | N/A | FM#: 230873-1 (27th Avenue Reconstruction) | 27th Avenue reconstruction. | 100% On-site Retention | Completed | 2014 | 53 | 8 | B | 10 | Not provided | Not provided | Florida Legislature | Not provided | N/A | Structural | 2014 | Central Indian River Lagoon | Not provided | Not provided | 2001 | 100% Table 5 & TA | yes
City of Vero Beach | Central IRL | B | IR12-21 | 0.56 | 0.48 | 0.064626 | 10.0247 | 1.4726 | 0.64785 | 0.09517 | 1210 | Fixed Single Family Units | FDOT4-19 | FDOT District 4 | N/A | FM#: 230873-1 (27th Avenue Reconstruction) | 27th Avenue reconstruction. | 100% On-site Retention | Completed | 2014 | 53 | 8 | B | 10 | Not provided | Not provided | Florida Legislature | Not provided | N/A | Structural | 2014 | Central Indian River Lagoon | Not provided | Not provided | 2001 | 100% Table 5 & TA | yes
City of Vero Beach | Central IRL | B | IR12-21 | 0.56 | 0.48 | 0.032505 | 10.0247 | 1.4726 | 0.32585 | 0.047868 | 1210 | Fixed Single Family Units | FDOT4-19 | FDOT District 4 | N/A | FM#: 230873-1 (27th Avenue Reconstruction) | 27th Avenue reconstruction. | 100% On-site Retention | Completed | 2014 | 53 | 8 | B | 10 | Not provided | Not provided | Florida Legislature | Not provided | N/A | Structural | 2014 | Central Indian River Lagoon | Not provided | Not provided | 2001 | 100% Table 5 & TA | yes
City of Vero Beach | Central IRL | B | IR12-21 | 0.56 | 0.48 | 0.019074 | 10.0247 | 1.4726 | 0.19122 | 0.02809 | 1210 | Fixed Single Family Units | FDOT4-19 | FDOT District 4 | N/A | FM#: 230873-1 (27th Avenue Reconstruction) | 27th Avenue reconstruction. | 100% On-site Retention | Completed | 2014 | 53 | 8 | B | 10 | Not provided | Not provided | Florida Legislature | Not provided | N/A | Structural | 2014 | Central Indian River Lagoon | Not provided | Not provided | 2001 | 100% Table 5 & TA | yes
City of Vero Beach | Central IRL | B | IR12-21 | 0.56 | 0.48 | 0.14946 | 10.0247 | 1.4726 | 1.4983 | 0.22011 | 1210 | Fixed Single Family Units | FDOT4-19 | FDOT District 4 | N/A | FM#: 230873-1 (27th Avenue Reconstruction) | 27th Avenue reconstruction. | 100% On-site Retention | Completed | 2014 | 53 | 8 | B | 10 | Not provided | Not provided | Florida Legislature | Not provided | N/A | Structural | 2014 | Central Indian River Lagoon | Not provided | Not provided | 2001 | 100% Table 5 & TA | yes
City of Vero Beach | Central IRL | B | IR12-21 | 0.56 | 0.48 | 0.029031 | 10.0247 | 1.4726 | 0.29103 | 0.042753 | 1210 | Fixed Single Family Units | FDOT4-19 | FDOT District 4 | N/A | FM#: 230873-1 (27th Avenue Reconstruction) | 27th Avenue reconstruction. | 100% On-site Retention | Completed | 2014 | 53 | 8 | B | 10 | Not provided | Not provided | Florida Legislature | Not provided | N/A | Structural | 2014 | Central Indian River Lagoon | Not provided | Not provided | 2001 | 100% Table 5 & TA | yes
City of Vero Beach | Central IRL | B | IR12-21 | 0.56 | 0.48 | 0.0048539 | 10.0247 | 1.4726 | 0.048659 | 0.007148 | 1200 | Residential, Medium Density-Two-five dwellingunits per acre | FDOT4-19 | FDOT District 4 | N/A | FM#: 230873-1 (27th Avenue Reconstruction) | 27th Avenue reconstruction. | 100% On-site Retention | Completed | 2014 | 53 | 8 | B | 10 | Not provided | Not provided | Florida Legislature | Not provided | N/A | Structural | 2014 | Central Indian River Lagoon | Not provided | Not provided | 2001 | 100% Table 5 & TA | yes
City of Vero Beach | Central IRL | B | IR12-21 | 0.56 | 0.48 | 0.063587 | 9.9004 | 1.4461 | 0.62954 | 0.091953 | 1200 | Residential, Medium Density-Two-five dwellingunits per acre | FDOT4-19 | FDOT District 4 | N/A | FM#: 230873-1 (27th Avenue Reconstruction) | 27th Avenue reconstruction. | 100% On-site Retention | Completed | 2014 | 53 | 8 | B | 10 | Not provided | Not provided | Florida Legislature | Not provided | N/A | Structural | 2014 | Central Indian River Lagoon | Not provided | Not provided | 2001 | 100% Table 5 & TA | yes
City of Vero Beach | Central IRL | B | IR12-21 | 0.56 | 0.48 | 0.045853 | 9.9004 | 1.4461 | 0.45396 | 0.066308 | 1750 | Governmental | FDOT4-19 | FDOT District 4 | N/A | FM#: 230873-1 (27th Avenue Reconstruction) | 27th Avenue reconstruction. | 100% On-site Retention | Completed | 2014 | 53 | 8 | B | 10 | Not provided | Not provided | Florida Legislature | Not provided | N/A | Structural | 2014 | Central Indian River Lagoon | Not provided | Not provided | 2001 | 100% Table 5 & TA | yes
City of Vero Beach | Central IRL | B | IR12-21 | 0.56 | 0.48 | 0.022509 | 9.9004 | 1.4461 | 0.22285 | 0.032551 | 1210 | Fixed Single Family Units | FDOT4-19 | FDOT District 4 | N/A | FM#: 230873-1 (27th Avenue Reconstruction) | 27th Avenue reconstruction. | 100% On-site Retention | Completed | 2014 | 53 | 8 | B | 10 | Not provided | Not provided | Florida Legislature | Not provided | N/A | Structural | 2014 | Central Indian River Lagoon | Not provided | Not provided | 2001 | 100% Table 5 & TA | yes
City of Vero Beach | Central IRL | B | IR12-21 | 0.56 | 0.48 | 0.19806 | 9.9004 | 1.4461 | 1.9608 | 0.28641 | 1210 | Fixed Single Family Units | FDOT4-19 | FDOT District 4 | N/A | FM#: 230873-1 (27th Avenue Reconstruction) | 27th Avenue reconstruction. | 100% On-site Retention | Completed | 2014 | 53 | 8 | B | 10 | Not provided | Not provided | Florida Legislature | Not provided | N/A | Structural | 2014 | Central Indian River Lagoon | Not provided | Not provided | 2001 | 100% Table 5 & TA | yes
City of Vero Beach | Central IRL | B | IR12-21 | 0.56 | 0.48 | 0.2051 | 9.9004 | 1.4461 | 2.0306 | 0.2966 | 1210 | Fixed Single Family Units | FDOT4-19 | FDOT District 4 | N/A | FM#: 230873-1 (27th Avenue Reconstruction) | 27th Avenue reconstruction. | 100% On-site Retention | Completed | 2014 | 53 | 8 | B | 10 | Not provided | Not provided | Florida Legislature | Not provided | N/A | Structural | 2014 | Central Indian River Lagoon | Not provided | Not provided | 2001 | 100% Table 5 & TA | yes
City of Vero Beach | Central IRL | B | IR12-21 | 0.56 | 0.48 | 0.0006325 | 10.0259 | 1.4728 | 0.0063414 | 0.00093156 | 1200 | Residential, Medium Density-Two-five dwellingunits per acre | FDOT4-19 | FDOT District 4 | N/A | FM#: 230873-1 (27th Avenue Reconstruction) | 27th Avenue reconstruction. | 100% On-site Retention | Completed | 2014 | 53 | 8 | B | 10 | Not provided | Not provided | Florida Legislature | Not provided | N/A | Structural | 2014 | Central Indian River Lagoon | Not provided | Not provided | 2001 | 100% Table 5 & TA | yes
City of Vero Beach | Central IRL | B | IR12-21 | 0.56 | 0.48 | 0.069725 | 10.0259 | 1.4728 | 0.69905 | 0.10269 | 1210 | Fixed Single Family Units | FDOT4-19 | FDOT District 4 | N/A | FM#: 230873-1 (27th Avenue Reconstruction) | 27th Avenue reconstruction. | 100% On-site Retention | Completed | 2014 | 53 | 8 | B | 10 | Not provided | Not provided | Florida Legislature | Not provided | N/A | Structural | 2014 | Central Indian River Lagoon | Not provided | Not provided | 2001 | 100% Table 5 & TA | yes
City of Vero Beach | Central IRL | B | IR12-21 | 0.56 | 0.48 | 0.013488 | 10.0259 | 1.4728 | 0.13523 | 0.019865 | 1210 | Fixed Single Family Units | FDOT4-19 | FDOT District 4 | N/A | FM#: 230873-1 (27th Avenue Reconstruction) | 27th Avenue reconstruction. | 100% On-site Retention | Completed | 2014 | 53 | 8 | B | 10 | Not provided | Not provided | Florida Legislature | Not provided | N/A | Structural | 2014 | Central Indian River Lagoon | Not provided | Not provided | 2001 | 100% Table 5 & TA | yes
City of Vero Beach | Central IRL | B | IR12-21 | 0.56 | 0.48 | 0.32406 | 10.0254 | 1.4727 | 3.2488 | 0.47725 | 1200 | Residential, Medium Density-Two-five dwellingunits per acre | FDOT4-19 | FDOT District 4 | N/A | FM#: 230873-1 (27th Avenue Reconstruction) | 27th Avenue reconstruction. | 100% On-site Retention | Completed | 2014 | 53 | 8 | B | 10 | Not provided | Not provided | Florida Legislature | Not provided | N/A | Structural | 2014 | Central Indian River Lagoon | Not provided | Not provided | 2001 | 100% Table 5 & TA | yes
City of Vero Beach | Central IRL | B | IR12-21 | 0.56 | 0.48 | 0.0018846 | 10.0254 | 1.4727 | 0.018894 | 0.0027756 | 1210 | Fixed Single Family Units | FDOT4-19 | FDOT District 4 | N/A | FM#: 230873-1 (27th Avenue Reconstruction) | 27th Avenue reconstruction. | 100% On-site Retention | Completed | 2014 | 53 | 8 | B | 10 | Not provided | Not provided | Florida Legislature | Not provided | N/A | Structural | 2014 | Central Indian River Lagoon | Not provided | Not provided | 2001 | 100% Table 5 & TA | yes
City of Vero Beach | Central IRL | B | IR12-21 | 0.56 | 0.48 | 0.036639 | 10.0254 | 1.4727 | 0.36733 | 0.053961 | 1210 | Fixed Single Family Units | FDOT4-19 | FDOT District 4 | N/A | FM#: 230873-1 (27th Avenue Reconstruction) | 27th Avenue reconstruction. | 100% On-site Retention | Completed | 2014 | 53 | 8 | B | 10 | Not provided | Not provided | Florida Legislature | Not provided | N/A | Structural | 2014 | Central Indian River Lagoon | Not provided | Not provided | 2001 | 100% Table 5 & TA | yes
City of Vero Beach | Central IRL | B | IR12-21 | 0.56 | 0.48 | 0.0072853 | 10.0254 | 1.4727 | 0.073038 | 0.010729 | 1210 | Fixed Single Family Units | FDOT4-19 | FDOT District 4 | N/A | FM#: 230873-1 (27th Avenue Reconstruction) | 27th Avenue reconstruction. | 100% On-site Retention | Completed | 2014 | 53 | 8 | B | 10 | Not provided | Not provided | Florida Legislature | Not provided | N/A | Structural | 2014 | Central Indian River Lagoon | Not provided | Not provided | 2001 | 100% Table 5 & TA | yes
City of Vero Beach | Central IRL | B | IR12-21 | 0.56 | 0.48 | 0.053828 | 10.0254 | 1.4727 | 0.53964 | 0.079274 | 1210 | Fixed Single Family Units | FDOT4-19 | FDOT District 4 | N/A | FM#: 230873-1 (27th Avenue Reconstruction) | 27th Avenue reconstruction. | 100% On-site Retention | Completed | 2014 | 53 | 8 | B | 10 | Not provided | Not provided | Florida Legislature | Not provided | N/A | Structural | 2014 | Central Indian River Lagoon | Not provided | Not provided | 2001 | 100% Table 5 & TA | yes
City of Vero Beach | Central IRL | B | IR12-21 | 0.56 | 0.48 | 0.060662 | 10.0254 | 1.4727 | 0.60816 | 0.08934 | 1210 | Fixed Single Family Units | FDOT4-19 | FDOT District 4 | N/A | FM#: 230873-1 (27th Avenue Reconstruction) | 27th Avenue reconstruction. | 100% On-site Retention | Completed | 2014 | 53 | 8 | B | 10 | Not provided | Not provided | Florida Legislature | Not provided | N/A | Structural | 2014 | Central Indian River Lagoon | Not provided | Not provided | 2001 | 100% Table 5 & TA | yes
City of Vero Beach | Central IRL | B | IR12-21 | 0.56 | 0.48 | 0.11226 | 10.0254 | 1.4727 | 1.1254 | 0.16533 | 1210 | Fixed Single Family Units | FDOT4-19 | FDOT District 4 | N/A | FM#: 230873-1 (27th Avenue Reconstruction) | 27th Avenue reconstruction. | 100% On-site Retention | Completed | 2014 | 53 | 8 | B | 10 | Not provided | Not provided | Florida Legislature | Not provided | N/A | Structural | 2014 | Central Indian River Lagoon | Not provided | Not provided | 2001 | 100% Table 5 & TA | yes
City of Vero Beach | Central IRL | B | IR12-21 | 0.56 | 0.48 | 0.02115 | 10.0254 | 1.4727 | 0.21204 | 0.031149 | 1210 | Fixed Single Family Units | FDOT4-19 | FDOT District 4 | N/A | FM#: 230873-1 (27th Avenue Reconstruction) | 27th Avenue reconstruction. | 100% On-site Retention | Completed | 2014 | 53 | 8 | B | 10 | Not provided | Not provided | Florida Legislature | Not provided | N/A | Structural | 2014 | Central Indian River Lagoon | Not provided | Not provided | 2001 | 100% Table 5 & TA | yes
City of Vero Beach | Central IRL | B | IR12-21 | 0.56 | 0.48 | 0.053084 | 9.0645 | 1.2976 | 0.48118 | 0.068879 | 1200 | Residential, Medium Density-Two-five dwellingunits per acre | FDOT4-19 | FDOT District 4 | N/A | FM#: 230873-1 (27th Avenue Reconstruction) | 27th Avenue reconstruction. | 100% On-site Retention | Completed | 2014 | 53 | 8 | B | 10 | Not provided | Not provided | Florida Legislature | Not provided | N/A | Structural | 2014 | Central Indian River Lagoon | Not provided | Not provided | 2001 | 100% Table 5 & TA | yes
City of Vero Beach | Central IRL | B | IR12-21 | 0.56 | 0.48 | 0.00097338 | 9.0645 | 1.2976 | 0.0088232 | 0.001263 | 1210 | Fixed Single Family Units | FDOT4-19 | FDOT District 4 | N/A | FM#: 230873-1 (27th Avenue Reconstruction) | 27th Avenue reconstruction. | 100% On-site Retention | Completed | 2014 | 53 | 8 | B | 10 | Not provided | Not provided | Florida Legislature | Not provided | N/A | Structural | 2014 | Central Indian River Lagoon | Not provided | Not provided | 2001 | 100% Table 5 & TA | yes
City of Vero Beach | Central IRL | B | IR12-21 | 0.56 | 0.48 | 0.0090824 | 9.0645 | 1.2976 | 0.082327 | 0.011785 | 1210 | Fixed Single Family Units | FDOT4-19 | FDOT District 4 | N/A | FM#: 230873-1 (27th Avenue Reconstruction) | 27th Avenue reconstruction. | 100% On-site Retention | Completed | 2014 | 53 | 8 | B | 10 | Not provided | Not provided | Florida Legislature | Not provided | N/A | Structural | 2014 | Central Indian River Lagoon | Not provided | Not provided | 2001 | 100% Table 5 & TA | yes
Indian River County | Central IRL | B | IR12-21 | 0.56 | 0.48 | 0.092787 | 10.1605 | 1.3546 | 0.94276 | 0.12569 | 1400 | Commercial and Services | FDOT4-18 | FDOT District 4 | N/A | FM# 228583-3 (State Road 5/US-1) | Widening SR 5 from South Relief Canal to north of 4th Street. | Wet Detention Pond | Completed | 2014 | 53 | 29 | B | 17 | Not provided | Not provided | Florida Legislature | Not provided | N/A | Structural | 2014 | Central Indian River Lagoon | Not provided | Not provided | 2003 | Efficientcy Formula and TA | yes
Indian River County | Central IRL | B | IR12-21 | 0.56 | 0.48 | 0.12557 | 10.1605 | 1.3546 | 1.2759 | 0.1701 | 8140 | Roads and Highways | FDOT4-18 | FDOT District 4 | N/A | FM# 228583-3 (State Road 5/US-1) | Widening SR 5 from South Relief Canal to north of 4th Street. | Wet Detention Pond | Completed | 2014 | 53 | 29 | B | 17 | Not provided | Not provided | Florida Legislature | Not provided | N/A | Structural | 2014 | Central Indian River Lagoon | Not provided | Not provided | 2003 | Efficientcy Formula and TA | yes
Indian River County | Central IRL | B | IR12-21 | 0.56 | 0.48 | 0.0021571 | 10.1605 | 1.3546 | 0.021917 | 0.002922 | 1410 | Retail Sales and Services | FDOT4-18 | FDOT District 4 | N/A | FM# 228583-3 (State Road 5/US-1) | Widening SR 5 from South Relief Canal to north of 4th Street. | Wet Detention Pond | Completed | 2014 | 53 | 29 | B | 17 | Not provided | Not provided | Florida Legislature | Not provided | N/A | Structural | 2014 | Central Indian River Lagoon | Not provided | Not provided | 2003 | Efficientcy Formula and TA | yes
Indian River County | Central IRL | B | IR12-21 | 0.56 | 0.48 | 0.031862 | 10.217 | 1.3473 | 0.32553 | 0.042926 | 1400 | Commercial and Services | FDOT4-18 | FDOT District 4 | N/A | FM# 228583-3 (State Road 5/US-1) | Widening SR 5 from South Relief Canal to north of 4th Street. | Wet Detention Pond | Completed | 2014 | 53 | 29 | B | 17 | Not provided | Not provided | Florida Legislature | Not provided | N/A | Structural | 2014 | Central Indian River Lagoon | Not provided | Not provided | 2003 | Efficientcy Formula and TA | yes
Natural Lands | Central IRL | B | IR12-21 | 0.56 | 0.48 | 0.001314 | 10.217 | 1.3473 | 0.013425 | 0.0017703 | 4340 | Hardwood Conifer Mixed | FDOT4-18 | FDOT District 4 | N/A | FM# 228583-3 (State Road 5/US-1) | Widening SR 5 from South Relief Canal to north of 4th Street. | Wet Detention Pond | Completed | 2014 | 53 | 29 | B | 17 | Not provided | Not provided | Florida Legislature | Not provided | N/A | Structural | 2014 | Central Indian River Lagoon | Not provided | Not provided | 2003 | Efficientcy Formula and TA | yes
Indian River County | Central IRL | B | IR12-21 | 0.56 | 0.48 | 0.21521 | 10.217 | 1.3473 | 2.1988 | 0.28994 | 8140 | Roads and Highways | FDOT4-18 | FDOT District 4 | N/A | FM# 228583-3 (State Road 5/US-1) | Widening SR 5 from South Relief Canal to north of 4th Street. | Wet Detention Pond | Completed | 2014 | 53 | 29 | B | 17 | Not provided | Not provided | Florida Legislature | Not provided | N/A | Structural | 2014 | Central Indian River Lagoon | Not provided | Not provided | 2003 | Efficientcy Formula and TA | yes
Indian River County | Central IRL | B | IR12-21 | 0.56 | 0.48 | 0.00060913 | 10.217 | 1.3473 | 0.0062235 | 0.00082065 | 1430 | Professional Services | FDOT4-18 | FDOT District 4 | N/A | FM# 228583-3 (State Road 5/US-1) | Widening SR 5 from South Relief Canal to north of 4th Street. | Wet Detention Pond | Completed | 2014 | 53 | 29 | B | 17 | Not provided | Not provided | Florida Legislature | Not provided | N/A | Structural | 2014 | Central Indian River Lagoon | Not provided | Not provided | 2003 | Efficientcy Formula and TA | yes
Indian River County | Central IRL | B | IR12-21 | 0.56 | 0.48 | 1.2225e-05 | 10.1427 | 1.3339 | 0.000124 | 1.6307e-05 | 1400 | Commercial and Services | FDOT4-18 | FDOT District 4 | N/A | FM# 228583-3 (State Road 5/US-1) | Widening SR 5 from South Relief Canal to north of 4th Street. | Wet Detention Pond | Completed | 2014 | 53 | 29 | B | 17 | Not provided | Not provided | Florida Legislature | Not provided | N/A | Structural | 2014 | Central Indian River Lagoon | Not provided | Not provided | 2003 | Efficientcy Formula and TA | yes
Indian River County | Central IRL | B | IR12-21 | 0.56 | 0.48 | 0.00036022 | 10.1427 | 1.3339 | 0.0036536 | 0.00048048 | 1710 | Educational Facilities | FDOT4-18 | FDOT District 4 | N/A | FM# 228583-3 (State Road 5/US-1) | Widening SR 5 from South Relief Canal to north of 4th Street. | Wet Detention Pond | Completed | 2014 | 53 | 29 | B | 17 | Not provided | Not provided | Florida Legislature | Not provided | N/A | Structural | 2014 | Central Indian River Lagoon | Not provided | Not provided | 2003 | Efficientcy Formula and TA | yes
Indian River County | Central IRL | B | IR12-21 | 0.56 | 0.48 | 0.03858 | 10.7101 | 1.477 | 0.4132 | 0.056983 | 8300 | Utilities | FDOT4-18 | FDOT District 4 | N/A | FM# 228583-3 (State Road 5/US-1) | Widening SR 5 from South Relief Canal to north of 4th Street. | Wet Detention Pond | Completed | 2014 | 53 | 29 | B | 17 | Not provided | Not provided | Florida Legislature | Not provided | N/A | Structural | 2014 | Central Indian River Lagoon | Not provided | Not provided | 2003 | Efficientcy Formula and TA | yes
Indian River County | Central IRL | B | IR12-21 | 0.56 | 0.48 | 0.0016006 | 10.1266 | 1.3446 | 0.016208 | 0.0021522 | 1400 | Commercial and Services | FDOT4-18 | FDOT District 4 | N/A | FM# 228583-3 (State Road 5/US-1) | Widening SR 5 from South Relief Canal to north of 4th Street. | Wet Detention Pond | Completed | 2014 | 53 | 29 | B | 17 | Not provided | Not provided | Florida Legislature | Not provided | N/A | Structural | 2014 | Central Indian River Lagoon | Not provided | Not provided | 2003 | Efficientcy Formula and TA | yes
Indian River County | Central IRL | B | IR12-21 | 0.56 | 0.48 | 4.882e-05 | 8.5818 | 1.2499 | 0.00041897 | 6.1021e-05 | 1510 | Food Processing | FDOT4-18 | FDOT District 4 | N/A | FM# 228583-3 (State Road 5/US-1) | Widening SR 5 from South Relief Canal to north of 4th Street. | Wet Detention Pond | Completed | 2014 | 53 | 29 | B | 17 | Not provided | Not provided | Florida Legislature | Not provided | N/A | Structural | 2014 | Central Indian River Lagoon | Not provided | Not provided | 2003 | Efficientcy Formula and TA | yes
Natural Lands | Central IRL | B | IR12-21 | 0.56 | 0.48 | 0.0032913 | 7.2436 | 0.94612 | 0.023841 | 0.003114 | 4340 | Hardwood Conifer Mixed | FDOT4-18 | FDOT District 4 | N/A | FM# 228583-3 (State Road 5/US-1) | Widening SR 5 from South Relief Canal to north of 4th Street. | Wet Detention Pond | Completed | 2014 | 53 | 29 | B | 17 | Not provided | Not provided | Florida Legislature | Not provided | N/A | Structural | 2014 | Central Indian River Lagoon | Not provided | Not provided | 2003 | Efficientcy Formula and TA | yes
Indian River County | Central IRL | B | IR12-21 | 0.56 | 0.48 | 0.11736 | 7.2436 | 0.94612 | 0.85009 | 0.11103 | 8300 | Utilities | FDOT4-18 | FDOT District 4 | N/A | FM# 228583-3 (State Road 5/US-1) | Widening SR 5 from South Relief Canal to north of 4th Street. | Wet Detention Pond | Completed | 2014 | 53 | 29 | B | 17 | Not provided | Not provided | Florida Legislature | Not provided | N/A | Structural | 2014 | Central Indian River Lagoon | Not provided | Not provided | 2003 | Efficientcy Formula and TA | yes
Indian River County | Central IRL | B | IR12-21 | 0.56 | 0.48 | 3.1084e-05 | 8.5089 | 1.251 | 0.00026449 | 3.8887e-05 | 1510 | Food Processing | FDOT4-18 | FDOT District 4 | N/A | FM# 228583-3 (State Road 5/US-1) | Widening SR 5 from South Relief Canal to north of 4th Street. | Wet Detention Pond | Completed | 2014 | 53 | 29 | B | 17 | Not provided | Not provided | Florida Legislature | Not provided | N/A | Structural | 2014 | Central Indian River Lagoon | Not provided | Not provided | 2003 | Efficientcy Formula and TA | yes
Indian River County | Central IRL | B | IR12-21 | 0.56 | 0.48 | 0.00027464 | 10.9333 | 1.4475 | 0.0030028 | 0.00039755 | 8140 | Roads and Highways | FDOT4-18 | FDOT District 4 | N/A | FM# 228583-3 (State Road 5/US-1) | Widening SR 5 from South Relief Canal to north of 4th Street. | Wet Detention Pond | Completed | 2014 | 53 | 29 | B | 17 | Not provided | Not provided | Florida Legislature | Not provided | N/A | Structural | 2014 | Central Indian River Lagoon | Not provided | Not provided | 2003 | Efficientcy Formula and TA | yes
Indian River County | Central IRL | B | IR12-21 | 0.56 | 0.48 | 0.00050903 | 10.9333 | 1.4475 | 0.0055654 | 0.00073683 | 1410 | Retail Sales and Services | FDOT4-18 | FDOT District 4 | N/A | FM# 228583-3 (State Road 5/US-1) | Widening SR 5 from South Relief Canal to north of 4th Street. | Wet Detention Pond | Completed | 2014 | 53 | 29 | B | 17 | Not provided | Not provided | Florida Legislature | Not provided | N/A | Structural | 2014 | Central Indian River Lagoon | Not provided | Not provided | 2003 | Efficientcy Formula and TA | yes
Indian River County | Central IRL | B | IR12-21 | 0.56 | 0.48 | 0.00042277 | 10.9333 | 1.4475 | 0.0046223 | 0.00061196 | 1420 | Wholesale Sales and Services <Excluding warehouses associated with industrial use> | FDOT4-18 | FDOT District 4 | N/A | FM# 228583-3 (State Road 5/US-1) | Widening SR 5 from South Relief Canal to north of 4th Street. | Wet Detention Pond | Completed | 2014 | 53 | 29 | B | 17 | Not provided | Not provided | Florida Legislature | Not provided | N/A | Structural | 2014 | Central Indian River Lagoon | Not provided | Not provided | 2003 | Efficientcy Formula and TA | yes
Indian River County | Central IRL | B | IR12-21 | 0.56 | 0.48 | 0.0009722 | 9.3333 | 1.2799 | 0.0090738 | 0.0012443 | 1400 | Commercial and Services | FDOT4-18 | FDOT District 4 | N/A | FM# 228583-3 (State Road 5/US-1) | Widening SR 5 from South Relief Canal to north of 4th Street. | Wet Detention Pond | Completed | 2014 | 53 | 29 | B | 17 | Not provided | Not provided | Florida Legislature | Not provided | N/A | Structural | 2014 | Central Indian River Lagoon | Not provided | Not provided | 2003 | Efficientcy Formula and TA | yes
Indian River County | Central IRL | B | IR12-21 | 0.56 | 0.48 | 0.00052715 | 9.3333 | 1.2799 | 0.0049201 | 0.00067469 | 1510 | Food Processing | FDOT4-18 | FDOT District 4 | N/A | FM# 228583-3 (State Road 5/US-1) | Widening SR 5 from South Relief Canal to north of 4th Street. | Wet Detention Pond | Completed | 2014 | 53 | 29 | B | 17 | Not provided | Not provided | Florida Legislature | Not provided | N/A | Structural | 2014 | Central Indian River Lagoon | Not provided | Not provided | 2003 | Efficientcy Formula and TA | yes
Indian River County | Central IRL | B | IR12-21 | 0.56 | 0.48 | 0.00074411 | 9.3333 | 1.2799 | 0.0069449 | 0.00095236 | 1410 | Retail Sales and Services | FDOT4-18 | FDOT District 4 | N/A | FM# 228583-3 (State Road 5/US-1) | Widening SR 5 from South Relief Canal to north of 4th Street. | Wet Detention Pond | Completed | 2014 | 53 | 29 | B | 17 | Not provided | Not provided | Florida Legislature | Not provided | N/A | Structural | 2014 | Central Indian River Lagoon | Not provided | Not provided | 2003 | Efficientcy Formula and TA | yes
Natural Lands | Central IRL | B | IR12-21 | 0.56 | 0.48 | 0.0055999 | 8.151 | 1.0335 | 0.045644 | 0.0057874 | 4340 | Hardwood Conifer Mixed | FDOT4-18 | FDOT District 4 | N/A | FM# 228583-3 (State Road 5/US-1) | Widening SR 5 from South Relief Canal to north of 4th Street. | Wet Detention Pond | Completed | 2014 | 53 | 29 | B | 17 | Not provided | Not provided | Florida Legislature | Not provided | N/A | Structural | 2014 | Central Indian River Lagoon | Not provided | Not provided | 2003 | Efficientcy Formula and TA | yes
Indian River County | Central IRL | B | IR12-21 | 0.56 | 0.48 | 0.05278 | 8.151 | 1.0335 | 0.43021 | 0.054548 | 8300 | Utilities | FDOT4-18 | FDOT District 4 | N/A | FM# 228583-3 (State Road 5/US-1) | Widening SR 5 from South Relief Canal to north of 4th Street. | Wet Detention Pond | Completed | 2014 | 53 | 29 | B | 17 | Not provided | Not provided | Florida Legislature | Not provided | N/A | Structural | 2014 | Central Indian River Lagoon | Not provided | Not provided | 2003 | Efficientcy Formula and TA | yes
Indian River County | Central IRL | B | IR12-21 | 0.56 | 0.48 | 0.20458 | 9.6332 | 1.2484 | 1.9707 | 0.25539 | 8140 | Roads and Highways | FDOT4-18 | FDOT District 4 | N/A | FM# 228583-3 (State Road 5/US-1) | Widening SR 5 from South Relief Canal to north of 4th Street. | Wet Detention Pond | Completed | 2014 | 53 | 29 | B | 17 | Not provided | Not provided | Florida Legislature | Not provided | N/A | Structural | 2014 | Central Indian River Lagoon | Not provided | Not provided | 2003 | Efficientcy Formula and TA | yes
Indian River County | Central IRL | B | IR12-21 | 0.56 | 0.48 | 0.0051456 | 9.7918 | 1.306 | 0.050385 | 0.0067203 | 1400 | Commercial and Services | FDOT4-18 | FDOT District 4 | N/A | FM# 228583-3 (State Road 5/US-1) | Widening SR 5 from South Relief Canal to north of 4th Street. | Wet Detention Pond | Completed | 2014 | 53 | 29 | B | 17 | Not provided | Not provided | Florida Legislature | Not provided | N/A | Structural | 2014 | Central Indian River Lagoon | Not provided | Not provided | 2003 | Efficientcy Formula and TA | yes
Indian River County | Central IRL | B | IR12-21 | 0.56 | 0.48 | 0.0029701 | 9.7918 | 1.306 | 0.029083 | 0.0038791 | 1410 | Retail Sales and Services | FDOT4-18 | FDOT District 4 | N/A | FM# 228583-3 (State Road 5/US-1) | Widening SR 5 from South Relief Canal to north of 4th Street. | Wet Detention Pond | Completed | 2014 | 53 | 29 | B | 17 | Not provided | Not provided | Florida Legislature | Not provided | N/A | Structural | 2014 | Central Indian River Lagoon | Not provided | Not provided | 2003 | Efficientcy Formula and TA | yes
Indian River County | Central IRL | B | IR12-21 | 0.56 | 0.48 | 4.8948e-05 | 11.6523 | 1.5538 | 0.00057036 | 7.6056e-05 | 1400 | Commercial and Services | FDOT4-18 | FDOT District 4 | N/A | FM# 228583-3 (State Road 5/US-1) | Widening SR 5 from South Relief Canal to north of 4th Street. | Wet Detention Pond | Completed | 2014 | 53 | 29 | B | 17 | Not provided | Not provided | Florida Legislature | Not provided | N/A | Structural | 2014 | Central Indian River Lagoon | Not provided | Not provided | 2003 | Efficientcy Formula and TA | yes
Indian River County | Central IRL | B | IR12-21 | 0.56 | 0.48 | 6.0378e-05 | 11.6523 | 1.5538 | 0.00070355 | 9.3817e-05 | 1710 | Educational Facilities | FDOT4-18 | FDOT District 4 | N/A | FM# 228583-3 (State Road 5/US-1) | Widening SR 5 from South Relief Canal to north of 4th Street. | Wet Detention Pond | Completed | 2014 | 53 | 29 | B | 17 | Not provided | Not provided | Florida Legislature | Not provided | N/A | Structural | 2014 | Central Indian River Lagoon | Not provided | Not provided | 2003 | Efficientcy Formula and TA | yes
Indian River County | Central IRL | B | IR12-21 | 0.56 | 0.48 | 0.0037865 | 9.4036 | 1.2658 | 0.035607 | 0.004793 | 1510 | Food Processing | FDOT4-18 | FDOT District 4 | N/A | FM# 228583-3 (State Road 5/US-1) | Widening SR 5 from South Relief Canal to north of 4th Street. | Wet Detention Pond | Completed | 2014 | 53 | 29 | B | 17 | Not provided | Not provided | Florida Legislature | Not provided | N/A | Structural | 2014 | Central Indian River Lagoon | Not provided | Not provided | 2003 | Efficientcy Formula and TA | yes
Indian River County | Central IRL | B | IR12-21 | 0.56 | 0.48 | 4.353e-05 | 8.9868 | 1.1751 | 0.0003912 | 5.1154e-05 | 8140 | Roads and Highways | FDOT4-18 | FDOT District 4 | N/A | FM# 228583-3 (State Road 5/US-1) | Widening SR 5 from South Relief Canal to north of 4th Street. | Wet Detention Pond | Completed | 2014 | 53 | 29 | B | 17 | Not provided | Not provided | Florida Legislature | Not provided | N/A | Structural | 2014 | Central Indian River Lagoon | Not provided | Not provided | 2003 | Efficientcy Formula and TA | yes
Indian River County | Central IRL | B | IR12-21 | 0.56 | 0.48 | 0.0051842 | 10.0128 | 1.3227 | 0.051909 | 0.0068571 | 1400 | Commercial and Services | FDOT4-18 | FDOT District 4 | N/A | FM# 228583-3 (State Road 5/US-1) | Widening SR 5 from South Relief Canal to north of 4th Street. | Wet Detention Pond | Completed | 2014 | 53 | 29 | B | 17 | Not provided | Not provided | Florida Legislature | Not provided | N/A | Structural | 2014 | Central Indian River Lagoon | Not provided | Not provided | 2003 | Efficientcy Formula and TA | yes
Indian River County | Central IRL | B | IR12-21 | 0.56 | 0.48 | 0.0044972 | 10.0128 | 1.3227 | 0.04503 | 0.0059485 | 8140 | Roads and Highways | FDOT4-18 | FDOT District 4 | N/A | FM# 228583-3 (State Road 5/US-1) | Widening SR 5 from South Relief Canal to north of 4th Street. | Wet Detention Pond | Completed | 2014 | 53 | 29 | B | 17 | Not provided | Not provided | Florida Legislature | Not provided | N/A | Structural | 2014 | Central Indian River Lagoon | Not provided | Not provided | 2003 | Efficientcy Formula and TA | yes
Indian River County | Central IRL | B | IR12-21 | 0.56 | 0.48 | 5.7634e-06 | 10.0128 | 1.3227 | 5.7708e-05 | 7.6232e-06 | 1430 | Professional Services | FDOT4-18 | FDOT District 4 | N/A | FM# 228583-3 (State Road 5/US-1) | Widening SR 5 from South Relief Canal to north of 4th Street. | Wet Detention Pond | Completed | 2014 | 53 | 29 | B | 17 | Not provided | Not provided | Florida Legislature | Not provided | N/A | Structural | 2014 | Central Indian River Lagoon | Not provided | Not provided | 2003 | Efficientcy Formula and TA | yes
Indian River County | Central IRL | B | IR12-21 | 0.56 | 0.48 | 4.415e-05 | 10.0128 | 1.3227 | 0.00044207 | 5.8397e-05 | 1420 | Wholesale Sales and Services <Excluding warehouses associated with industrial use> | FDOT4-18 | FDOT District 4 | N/A | FM# 228583-3 (State Road 5/US-1) | Widening SR 5 from South Relief Canal to north of 4th Street. | Wet Detention Pond | Completed | 2014 | 53 | 29 | B | 17 | Not provided | Not provided | Florida Legislature | Not provided | N/A | Structural | 2014 | Central Indian River Lagoon | Not provided | Not provided | 2003 | Efficientcy Formula and TA | yes
Indian River County | Central IRL | B | IR12-21 | 0.56 | 0.48 | 0.041255 | 10.1796 | 1.4511 | 0.41996 | 0.059866 | 1510 | Food Processing | FDOT4-18 | FDOT District 4 | N/A | FM# 228583-3 (State Road 5/US-1) | Widening SR 5 from South Relief Canal to north of 4th Street. | Wet Detention Pond | Completed | 2014 | 53 | 29 | B | 17 | Not provided | Not provided | Florida Legislature | Not provided | N/A | Structural | 2014 | Central Indian River Lagoon | Not provided | Not provided | 2003 | Efficientcy Formula and TA | yes
Natural Lands | Central IRL | B | IR12-21 | 0.56 | 0.48 | 0.017822 | 10.1796 | 1.4511 | 0.18142 | 0.025862 | 4340 | Hardwood Conifer Mixed | FDOT4-18 | FDOT District 4 | N/A | FM# 228583-3 (State Road 5/US-1) | Widening SR 5 from South Relief Canal to north of 4th Street. | Wet Detention Pond | Completed | 2014 | 53 | 29 | B | 17 | Not provided | Not provided | Florida Legislature | Not provided | N/A | Structural | 2014 | Central Indian River Lagoon | Not provided | Not provided | 2003 | Efficientcy Formula and TA | yes
Indian River County | Central IRL | B | IR12-21 | 0.56 | 0.48 | 0.030333 | 10.1796 | 1.4511 | 0.30878 | 0.044017 | 8300 | Utilities | FDOT4-18 | FDOT District 4 | N/A | FM# 228583-3 (State Road 5/US-1) | Widening SR 5 from South Relief Canal to north of 4th Street. | Wet Detention Pond | Completed | 2014 | 53 | 29 | B | 17 | Not provided | Not provided | Florida Legislature | Not provided | N/A | Structural | 2014 | Central Indian River Lagoon | Not provided | Not provided | 2003 | Efficientcy Formula and TA | yes
Indian River County | Central IRL | B | IR12-21 | 0.56 | 0.48 | 0.0018513 | 9.5898 | 1.2805 | 0.017753 | 0.0023706 | 1410 | Retail Sales and Services | FDOT4-18 | FDOT District 4 | N/A | FM# 228583-3 (State Road 5/US-1) | Widening SR 5 from South Relief Canal to north of 4th Street. | Wet Detention Pond | Completed | 2014 | 53 | 29 | B | 17 | Not provided | Not provided | Florida Legislature | Not provided | N/A | Structural | 2014 | Central Indian River Lagoon | Not provided | Not provided | 2003 | Efficientcy Formula and TA | yes
Indian River County | Central IRL | B | IR12-21 | 0.56 | 0.48 | 0.0057588 | 9.6068 | 1.2873 | 0.055323 | 0.007413 | 1400 | Commercial and Services | FDOT4-18 | FDOT District 4 | N/A | FM# 228583-3 (State Road 5/US-1) | Widening SR 5 from South Relief Canal to north of 4th Street. | Wet Detention Pond | Completed | 2014 | 53 | 29 | B | 17 | Not provided | Not provided | Florida Legislature | Not provided | N/A | Structural | 2014 | Central Indian River Lagoon | Not provided | Not provided | 2003 | Efficientcy Formula and TA | yes
Indian River County | Central IRL | B | IR12-21 | 0.56 | 0.48 | 0.0064039 | 9.6068 | 1.2873 | 0.061521 | 0.0082434 | 8140 | Roads and Highways | FDOT4-18 | FDOT District 4 | N/A | FM# 228583-3 (State Road 5/US-1) | Widening SR 5 from South Relief Canal to north of 4th Street. | Wet Detention Pond | Completed | 2014 | 53 | 29 | B | 17 | Not provided | Not provided | Florida Legislature | Not provided | N/A | Structural | 2014 | Central Indian River Lagoon | Not provided | Not provided | 2003 | Efficientcy Formula and TA | yes
Indian River County | Central IRL | B | IR12-21 | 0.56 | 0.48 | 0.072853 | 11.1272 | 1.4662 | 0.81066 | 0.10682 | 1400 | Commercial and Services | FDOT4-18 | FDOT District 4 | N/A | FM# 228583-3 (State Road 5/US-1) | Widening SR 5 from South Relief Canal to north of 4th Street. | Wet Detention Pond | Completed | 2014 | 53 | 29 | B | 17 | Not provided | Not provided | Florida Legislature | Not provided | N/A | Structural | 2014 | Central Indian River Lagoon | Not provided | Not provided | 2003 | Efficientcy Formula and TA | yes
Indian River County | Central IRL | B | IR12-21 | 0.56 | 0.48 | 0.011045 | 11.1272 | 1.4662 | 0.1229 | 0.016194 | 1410 | Retail Sales and Services | FDOT4-18 | FDOT District 4 | N/A | FM# 228583-3 (State Road 5/US-1) | Widening SR 5 from South Relief Canal to north of 4th Street. | Wet Detention Pond | Completed | 2014 | 53 | 29 | B | 17 | Not provided | Not provided | Florida Legislature | Not provided | N/A | Structural | 2014 | Central Indian River Lagoon | Not provided | Not provided | 2003 | Efficientcy Formula and TA | yes
Indian River County | Central IRL | B | IR12-21 | 0.56 | 0.48 | 0.070627 | 9.9079 | 1.2784 | 0.69977 | 0.090288 | 1400 | Commercial and Services | FDOT4-18 | FDOT District 4 | N/A | FM# 228583-3 (State Road 5/US-1) | Widening SR 5 from South Relief Canal to north of 4th Street. | Wet Detention Pond | Completed | 2014 | 53 | 29 | B | 17 | Not provided | Not provided | Florida Legislature | Not provided | N/A | Structural | 2014 | Central Indian River Lagoon | Not provided | Not provided | 2003 | Efficientcy Formula and TA | yes
Natural Lands | Central IRL | B | IR12-21 | 0.56 | 0.48 | 0.001326 | 9.9079 | 1.2784 | 0.013138 | 0.0016951 | 4340 | Hardwood Conifer Mixed | FDOT4-18 | FDOT District 4 | N/A | FM# 228583-3 (State Road 5/US-1) | Widening SR 5 from South Relief Canal to north of 4th Street. | Wet Detention Pond | Completed | 2014 | 53 | 29 | B | 17 | Not provided | Not provided | Florida Legislature | Not provided | N/A | Structural | 2014 | Central Indian River Lagoon | Not provided | Not provided | 2003 | Efficientcy Formula and TA | yes
Indian River County | Central IRL | B | IR12-21 | 0.56 | 0.48 | 0.44682 | 9.9079 | 1.2784 | 4.427 | 0.57119 | 8140 | Roads and Highways | FDOT4-18 | FDOT District 4 | N/A | FM# 228583-3 (State Road 5/US-1) | Widening SR 5 from South Relief Canal to north of 4th Street. | Wet Detention Pond | Completed | 2014 | 53 | 29 | B | 17 | Not provided | Not provided | Florida Legislature | Not provided | N/A | Structural | 2014 | Central Indian River Lagoon | Not provided | Not provided | 2003 | Efficientcy Formula and TA | yes
Indian River County | Central IRL | B | IR12-21 | 0.56 | 0.48 | 0.0085449 | 9.9079 | 1.2784 | 0.084662 | 0.010924 | 1430 | Professional Services | FDOT4-18 | FDOT District 4 | N/A | FM# 228583-3 (State Road 5/US-1) | Widening SR 5 from South Relief Canal to north of 4th Street. | Wet Detention Pond | Completed | 2014 | 53 | 29 | B | 17 | Not provided | Not provided | Florida Legislature | Not provided | N/A | Structural | 2014 | Central Indian River Lagoon | Not provided | Not provided | 2003 | Efficientcy Formula and TA | yes
Indian River County | Central IRL | B | IR12-21 | 0.56 | 0.48 | 0.0029092 | 9.4924 | 1.2874 | 0.027615 | 0.0037452 | 1400 | Commercial and Services | FDOT4-18 | FDOT District 4 | N/A | FM# 228583-3 (State Road 5/US-1) | Widening SR 5 from South Relief Canal to north of 4th Street. | Wet Detention Pond | Completed | 2014 | 53 | 29 | B | 17 | Not provided | Not provided | Florida Legislature | Not provided | N/A | Structural | 2014 | Central Indian River Lagoon | Not provided | Not provided | 2003 | Efficientcy Formula and TA | yes
Indian River County | Central IRL | B | IR12-21 | 0.56 | 0.48 | 0.0041428 | 11.3032 | 1.4845 | 0.046827 | 0.0061502 | 1400 | Commercial and Services | FDOT4-18 | FDOT District 4 | N/A | FM# 228583-3 (State Road 5/US-1) | Widening SR 5 from South Relief Canal to north of 4th Street. | Wet Detention Pond | Completed | 2014 | 53 | 29 | B | 17 | Not provided | Not provided | Florida Legislature | Not provided | N/A | Structural | 2014 | Central Indian River Lagoon | Not provided | Not provided | 2003 | Efficientcy Formula and TA | yes
Natural Lands | Central IRL | B | IR12-21 | 0.56 | 0.48 | 0.052676 | 10.3022 | 1.7487 | 0.54267 | 0.092117 | 4340 | Hardwood Conifer Mixed | FDOT4-18 | FDOT District 4 | N/A | FM# 228583-3 (State Road 5/US-1) | Widening SR 5 from South Relief Canal to north of 4th Street. | Wet Detention Pond | Completed | 2014 | 53 | 29 | B | 17 | Not provided | Not provided | Florida Legislature | Not provided | N/A | Structural | 2014 | Central Indian River Lagoon | Not provided | Not provided | 2003 | Efficientcy Formula and TA | yes
Indian River County | Central IRL | B | IR12-21 | 0.56 | 0.48 | 0.0049336 | 9.4723 | 1.2801 | 0.046732 | 0.0063153 | 1510 | Food Processing | FDOT4-18 | FDOT District 4 | N/A | FM# 228583-3 (State Road 5/US-1) | Widening SR 5 from South Relief Canal to north of 4th Street. | Wet Detention Pond | Completed | 2014 | 53 | 29 | B | 17 | Not provided | Not provided | Florida Legislature | Not provided | N/A | Structural | 2014 | Central Indian River Lagoon | Not provided | Not provided | 2003 | Efficientcy Formula and TA | yes
Indian River County | Central IRL | B | IR12-21 | 0.56 | 0.48 | 0.0073271 | 9.4723 | 1.2801 | 0.069404 | 0.0093792 | 1410 | Retail Sales and Services | FDOT4-18 | FDOT District 4 | N/A | FM# 228583-3 (State Road 5/US-1) | Widening SR 5 from South Relief Canal to north of 4th Street. | Wet Detention Pond | Completed | 2014 | 53 | 29 | B | 17 | Not provided | Not provided | Florida Legislature | Not provided | N/A | Structural | 2014 | Central Indian River Lagoon | Not provided | Not provided | 2003 | Efficientcy Formula and TA | yes
Indian River County | Central IRL | B | IR12-21 | 0.56 | 0.48 | 0.011496 | 9.4723 | 1.2801 | 0.10889 | 0.014716 | 1430 | Professional Services | FDOT4-18 | FDOT District 4 | N/A | FM# 228583-3 (State Road 5/US-1) | Widening SR 5 from South Relief Canal to north of 4th Street. | Wet Detention Pond | Completed | 2014 | 53 | 29 | B | 17 | Not provided | Not provided | Florida Legislature | Not provided | N/A | Structural | 2014 | Central Indian River Lagoon | Not provided | Not provided | 2003 | Efficientcy Formula and TA | yes
Indian River County | Central IRL | B | IR12-21 | 0.56 | 0.48 | 0.005324 | 9.6479 | 1.2997 | 0.051366 | 0.0069199 | 1400 | Commercial and Services | FDOT4-18 | FDOT District 4 | N/A | FM# 228583-3 (State Road 5/US-1) | Widening SR 5 from South Relief Canal to north of 4th Street. | Wet Detention Pond | Completed | 2014 | 53 | 29 | B | 17 | Not provided | Not provided | Florida Legislature | Not provided | N/A | Structural | 2014 | Central Indian River Lagoon | Not provided | Not provided | 2003 | Efficientcy Formula and TA | yes
Natural Lands | Central IRL | B | IR12-21 | 0.56 | 0.48 | 0.00090935 | 7.7091 | 1.0351 | 0.0070103 | 0.00094126 | 4340 | Hardwood Conifer Mixed | FDOT4-18 | FDOT District 4 | N/A | FM# 228583-3 (State Road 5/US-1) | Widening SR 5 from South Relief Canal to north of 4th Street. | Wet Detention Pond | Completed | 2014 | 53 | 29 | B | 17 | Not provided | Not provided | Florida Legislature | Not provided | N/A | Structural | 2014 | Central Indian River Lagoon | Not provided | Not provided | 2003 | Efficientcy Formula and TA | yes
Indian River County | Central IRL | B | IR12-21 | 0.56 | 0.48 | 0.11697 | 7.7091 | 1.0351 | 0.90175 | 0.12108 | 8300 | Utilities | FDOT4-18 | FDOT District 4 | N/A | FM# 228583-3 (State Road 5/US-1) | Widening SR 5 from South Relief Canal to north of 4th Street. | Wet Detention Pond | Completed | 2014 | 53 | 29 | B | 17 | Not provided | Not provided | Florida Legislature | Not provided | N/A | Structural | 2014 | Central Indian River Lagoon | Not provided | Not provided | 2003 | Efficientcy Formula and TA | yes
Indian River County | Central IRL | B | IR12-21 | 0.56 | 0.48 | 0.0008485 | 8.001 | 1.0418 | 0.0067889 | 0.00088394 | 1510 | Food Processing | FDOT4-18 | FDOT District 4 | N/A | FM# 228583-3 (State Road 5/US-1) | Widening SR 5 from South Relief Canal to north of 4th Street. | Wet Detention Pond | Completed | 2014 | 53 | 29 | B | 17 | Not provided | Not provided | Florida Legislature | Not provided | N/A | Structural | 2014 | Central Indian River Lagoon | Not provided | Not provided | 2003 | Efficientcy Formula and TA | yes
Natural Lands | Central IRL | B | IR12-21 | 0.56 | 0.48 | 0.066794 | 8.001 | 1.0418 | 0.53442 | 0.069584 | 4340 | Hardwood Conifer Mixed | FDOT4-18 | FDOT District 4 | N/A | FM# 228583-3 (State Road 5/US-1) | Widening SR 5 from South Relief Canal to north of 4th Street. | Wet Detention Pond | Completed | 2014 | 53 | 29 | B | 17 | Not provided | Not provided | Florida Legislature | Not provided | N/A | Structural | 2014 | Central Indian River Lagoon | Not provided | Not provided | 2003 | Efficientcy Formula and TA | yes
Indian River County | Central IRL | B | IR12-21 | 0.56 | 0.48 | 0.050829 | 8.001 | 1.0418 | 0.40668 | 0.052952 | 8300 | Utilities | FDOT4-18 | FDOT District 4 | N/A | FM# 228583-3 (State Road 5/US-1) | Widening SR 5 from South Relief Canal to north of 4th Street. | Wet Detention Pond | Completed | 2014 | 53 | 29 | B | 17 | Not provided | Not provided | Florida Legislature | Not provided | N/A | Structural | 2014 | Central Indian River Lagoon | Not provided | Not provided | 2003 | Efficientcy Formula and TA | yes
Natural Lands | Central IRL | B | IR12-21 | 0.56 | 0.48 | 0.0013833 | 7.2614 | 0.8737 | 0.010045 | 0.0012086 | 4340 | Hardwood Conifer Mixed | FDOT4-18 | FDOT District 4 | N/A | FM# 228583-3 (State Road 5/US-1) | Widening SR 5 from South Relief Canal to north of 4th Street. | Wet Detention Pond | Completed | 2014 | 53 | 29 | B | 17 | Not provided | Not provided | Florida Legislature | Not provided | N/A | Structural | 2014 | Central Indian River Lagoon | Not provided | Not provided | 2003 | Efficientcy Formula and TA | yes
Indian River County | Central IRL | B | IR12-21 | 0.56 | 0.48 | 0.16831 | 7.2614 | 0.8737 | 1.2221 | 0.14705 | 8140 | Roads and Highways | FDOT4-18 | FDOT District 4 | N/A | FM# 228583-3 (State Road 5/US-1) | Widening SR 5 from South Relief Canal to north of 4th Street. | Wet Detention Pond | Completed | 2014 | 53 | 29 | B | 17 | Not provided | Not provided | Florida Legislature | Not provided | N/A | Structural | 2014 | Central Indian River Lagoon | Not provided | Not provided | 2003 | Efficientcy Formula and TA | yes
Natural Lands | Central IRL | B | IR12-21 | 0.56 | 0.48 | 0.00072593 | 8.734 | 1.105 | 0.0063403 | 0.00080216 | 4340 | Hardwood Conifer Mixed | FDOT4-18 | FDOT District 4 | N/A | FM# 228583-3 (State Road 5/US-1) | Widening SR 5 from South Relief Canal to north of 4th Street. | Wet Detention Pond | Completed | 2014 | 53 | 29 | B | 17 | Not provided | Not provided | Florida Legislature | Not provided | N/A | Structural | 2014 | Central Indian River Lagoon | Not provided | Not provided | 2003 | Efficientcy Formula and TA | yes
Indian River County | Central IRL | B | IR12-21 | 0.56 | 0.48 | 3.3972e-05 | 8.734 | 1.105 | 0.00029671 | 3.754e-05 | 8300 | Utilities | FDOT4-18 | FDOT District 4 | N/A | FM# 228583-3 (State Road 5/US-1) | Widening SR 5 from South Relief Canal to north of 4th Street. | Wet Detention Pond | Completed | 2014 | 53 | 29 | B | 17 | Not provided | Not provided | Florida Legislature | Not provided | N/A | Structural | 2014 | Central Indian River Lagoon | Not provided | Not provided | 2003 | Efficientcy Formula and TA | yes
Indian River County | Central IRL | B | IR12-21 | 0.56 | 0.48 | 0.0126 | 6.4463 | 0.78527 | 0.081222 | 0.0098943 | 8140 | Roads and Highways | FDOT4-18 | FDOT District 4 | N/A | FM# 228583-3 (State Road 5/US-1) | Widening SR 5 from South Relief Canal to north of 4th Street. | Wet Detention Pond | Completed | 2014 | 53 | 29 | B | 17 | Not provided | Not provided | Florida Legislature | Not provided | N/A | Structural | 2014 | Central Indian River Lagoon | Not provided | Not provided | 2003 | Efficientcy Formula and TA | yes
Indian River County | Central IRL | B | IR12-21 | 0.56 | 0.48 | 0.00046513 | 11.2639 | 1.5323 | 0.0052392 | 0.00071274 | 1410 | Retail Sales and Services | FDOT4-18 | FDOT District 4 | N/A | FM# 228583-3 (State Road 5/US-1) | Widening SR 5 from South Relief Canal to north of 4th Street. | Wet Detention Pond | Completed | 2014 | 53 | 29 | B | 17 | Not provided | Not provided | Florida Legislature | Not provided | N/A | Structural | 2014 | Central Indian River Lagoon | Not provided | Not provided | 2003 | Efficientcy Formula and TA | yes
Indian River County | Central IRL | B | IR12-21 | 0.56 | 0.48 | 0.10652 | 11.3186 | 1.5297 | 1.2056 | 0.16294 | 1400 | Commercial and Services | FDOT4-18 | FDOT District 4 | N/A | FM# 228583-3 (State Road 5/US-1) | Widening SR 5 from South Relief Canal to north of 4th Street. | Wet Detention Pond | Completed | 2014 | 53 | 29 | B | 17 | Not provided | Not provided | Florida Legislature | Not provided | N/A | Structural | 2014 | Central Indian River Lagoon | Not provided | Not provided | 2003 | Efficientcy Formula and TA | yes
Indian River County | Central IRL | B | IR12-21 | 0.56 | 0.48 | 0.01133 | 11.3186 | 1.5297 | 0.12824 | 0.017331 | 1410 | Retail Sales and Services | FDOT4-18 | FDOT District 4 | N/A | FM# 228583-3 (State Road 5/US-1) | Widening SR 5 from South Relief Canal to north of 4th Street. | Wet Detention Pond | Completed | 2014 | 53 | 29 | B | 17 | Not provided | Not provided | Florida Legislature | Not provided | N/A | Structural | 2014 | Central Indian River Lagoon | Not provided | Not provided | 2003 | Efficientcy Formula and TA | yes
Natural Lands | Central IRL | B | IR12-21 | 0.56 | 0.48 | 0.00010803 | 8.6498 | 1.1418 | 0.00093442 | 0.00012334 | 3100 | Herbaceous Dry Prairie | FDOT4-18 | FDOT District 4 | N/A | FM# 228583-3 (State Road 5/US-1) | Widening SR 5 from South Relief Canal to north of 4th Street. | Wet Detention Pond | Completed | 2014 | 53 | 29 | B | 17 | Not provided | Not provided | Florida Legislature | Not provided | N/A | Structural | 2014 | Central Indian River Lagoon | Not provided | Not provided | 2003 | Efficientcy Formula and TA | yes
Indian River County | Central IRL | B | IR12-21 | 0.56 | 0.48 | 3.3592e-07 | 9.1302 | 1.2896 | 3.067e-06 | 4.3319e-07 | 1400 | Commercial and Services | FDOT4-18 | FDOT District 4 | N/A | FM# 228583-3 (State Road 5/US-1) | Widening SR 5 from South Relief Canal to north of 4th Street. | Wet Detention Pond | Completed | 2014 | 53 | 29 | B | 17 | Not provided | Not provided | Florida Legislature | Not provided | N/A | Structural | 2014 | Central Indian River Lagoon | Not provided | Not provided | 2003 | Efficientcy Formula and TA | yes
Indian River County | Central IRL | B | IR12-21 | 0.56 | 0.48 | 0.0009979 | 9.1302 | 1.2896 | 0.0091111 | 0.0012869 | 1510 | Food Processing | FDOT4-18 | FDOT District 4 | N/A | FM# 228583-3 (State Road 5/US-1) | Widening SR 5 from South Relief Canal to north of 4th Street. | Wet Detention Pond | Completed | 2014 | 53 | 29 | B | 17 | Not provided | Not provided | Florida Legislature | Not provided | N/A | Structural | 2014 | Central Indian River Lagoon | Not provided | Not provided | 2003 | Efficientcy Formula and TA | yes
Indian River County | Central IRL | B | IR12-21 | 0.56 | 0.48 | 0.00018206 | 9.1302 | 1.2896 | 0.0016623 | 0.00023478 | 1410 | Retail Sales and Services | FDOT4-18 | FDOT District 4 | N/A | FM# 228583-3 (State Road 5/US-1) | Widening SR 5 from South Relief Canal to north of 4th Street. | Wet Detention Pond | Completed | 2014 | 53 | 29 | B | 17 | Not provided | Not provided | Florida Legislature | Not provided | N/A | Structural | 2014 | Central Indian River Lagoon | Not provided | Not provided | 2003 | Efficientcy Formula and TA | yes
Indian River County | Central IRL | B | IR12-21 | 0.56 | 0.48 | 0.0093927 | 9.4611 | 1.2219 | 0.088865 | 0.011477 | 8140 | Roads and Highways | FDOT4-18 | FDOT District 4 | N/A | FM# 228583-3 (State Road 5/US-1) | Widening SR 5 from South Relief Canal to north of 4th Street. | Wet Detention Pond | Completed | 2014 | 53 | 29 | B | 17 | Not provided | Not provided | Florida Legislature | Not provided | N/A | Structural | 2014 | Central Indian River Lagoon | Not provided | Not provided | 2003 | Efficientcy Formula and TA | yes
Indian River County | Central IRL | B | IR12-21 | 0.56 | 0.48 | 8.2919e-05 | 8.8779 | 1.2528 | 0.00073615 | 0.00010388 | 1510 | Food Processing | FDOT4-18 | FDOT District 4 | N/A | FM# 228583-3 (State Road 5/US-1) | Widening SR 5 from South Relief Canal to north of 4th Street. | Wet Detention Pond | Completed | 2014 | 53 | 29 | B | 17 | Not provided | Not provided | Florida Legislature | Not provided | N/A | Structural | 2014 | Central Indian River Lagoon | Not provided | Not provided | 2003 | Efficientcy Formula and TA | yes
Indian River County | Central IRL | B | IR12-21 | 0.56 | 0.48 | 0.049009 | 9.7763 | 1.3205 | 0.47913 | 0.064718 | 1400 | Commercial and Services | FDOT4-18 | FDOT District 4 | N/A | FM# 228583-3 (State Road 5/US-1) | Widening SR 5 from South Relief Canal to north of 4th Street. | Wet Detention Pond | Completed | 2014 | 53 | 29 | B | 17 | Not provided | Not provided | Florida Legislature | Not provided | N/A | Structural | 2014 | Central Indian River Lagoon | Not provided | Not provided | 2003 | Efficientcy Formula and TA | yes
Indian River County | Central IRL | B | IR12-21 | 0.56 | 0.48 | 0.01678 | 9.7763 | 1.3205 | 0.16405 | 0.022158 | 8140 | Roads and Highways | FDOT4-18 | FDOT District 4 | N/A | FM# 228583-3 (State Road 5/US-1) | Widening SR 5 from South Relief Canal to north of 4th Street. | Wet Detention Pond | Completed | 2014 | 53 | 29 | B | 17 | Not provided | Not provided | Florida Legislature | Not provided | N/A | Structural | 2014 | Central Indian River Lagoon | Not provided | Not provided | 2003 | Efficientcy Formula and TA | yes
Indian River County | Central IRL | B | IR12-21 | 0.56 | 0.48 | 0.011794 | 9.7763 | 1.3205 | 0.1153 | 0.015574 | 1430 | Professional Services | FDOT4-18 | FDOT District 4 | N/A | FM# 228583-3 (State Road 5/US-1) | Widening SR 5 from South Relief Canal to north of 4th Street. | Wet Detention Pond | Completed | 2014 | 53 | 29 | B | 17 | Not provided | Not provided | Florida Legislature | Not provided | N/A | Structural | 2014 | Central Indian River Lagoon | Not provided | Not provided | 2003 | Efficientcy Formula and TA | yes
Indian River County | Central IRL | B | IR12-21 | 0.56 | 0.48 | 0.00012004 | 9.8838 | 1.3328 | 0.0011865 | 0.00015999 | 1400 | Commercial and Services | FDOT4-18 | FDOT District 4 | N/A | FM# 228583-3 (State Road 5/US-1) | Widening SR 5 from South Relief Canal to north of 4th Street. | Wet Detention Pond | Completed | 2014 | 53 | 29 | B | 17 | Not provided | Not provided | Florida Legislature | Not provided | N/A | Structural | 2014 | Central Indian River Lagoon | Not provided | Not provided | 2003 | Efficientcy Formula and TA | yes
Indian River County | Central IRL | B | IR12-21 | 0.56 | 0.48 | 0.13381 | 10.4222 | 1.3784 | 1.3946 | 0.18444 | 1400 | Commercial and Services | FDOT4-18 | FDOT District 4 | N/A | FM# 228583-3 (State Road 5/US-1) | Widening SR 5 from South Relief Canal to north of 4th Street. | Wet Detention Pond | Completed | 2014 | 53 | 29 | B | 17 | Not provided | Not provided | Florida Legislature | Not provided | N/A | Structural | 2014 | Central Indian River Lagoon | Not provided | Not provided | 2003 | Efficientcy Formula and TA | yes
Indian River County | Central IRL | B | IR12-21 | 0.56 | 0.48 | 0.22987 | 10.4222 | 1.3784 | 2.3957 | 0.31684 | 8140 | Roads and Highways | FDOT4-18 | FDOT District 4 | N/A | FM# 228583-3 (State Road 5/US-1) | Widening SR 5 from South Relief Canal to north of 4th Street. | Wet Detention Pond | Completed | 2014 | 53 | 29 | B | 17 | Not provided | Not provided | Florida Legislature | Not provided | N/A | Structural | 2014 | Central Indian River Lagoon | Not provided | Not provided | 2003 | Efficientcy Formula and TA | yes
Indian River County | Central IRL | B | IR12-21 | 0.56 | 0.48 | 0.023389 | 10.4222 | 1.3784 | 0.24376 | 0.032238 | 1430 | Professional Services | FDOT4-18 | FDOT District 4 | N/A | FM# 228583-3 (State Road 5/US-1) | Widening SR 5 from South Relief Canal to north of 4th Street. | Wet Detention Pond | Completed | 2014 | 53 | 29 | B | 17 | Not provided | Not provided | Florida Legislature | Not provided | N/A | Structural | 2014 | Central Indian River Lagoon | Not provided | Not provided | 2003 | Efficientcy Formula and TA | yes
Indian River County | Central IRL | B | IR12-21 | 0.56 | 0.48 | 3.2439e-07 | 10.4222 | 1.3784 | 3.3809e-06 | 4.4713e-07 | 1410 | Retail Sales and Services | FDOT4-18 | FDOT District 4 | N/A | FM# 228583-3 (State Road 5/US-1) | Widening SR 5 from South Relief Canal to north of 4th Street. | Wet Detention Pond | Completed | 2014 | 53 | 29 | B | 17 | Not provided | Not provided | Florida Legislature | Not provided | N/A | Structural | 2014 | Central Indian River Lagoon | Not provided | Not provided | 2003 | Efficientcy Formula and TA | yes
Natural Lands | Central IRL | B | IR12-21 | 0.56 | 0.48 | 0.0074855 | 7.7675 | 0.98233 | 0.058144 | 0.0073533 | 4340 | Hardwood Conifer Mixed | FDOT4-18 | FDOT District 4 | N/A | FM# 228583-3 (State Road 5/US-1) | Widening SR 5 from South Relief Canal to north of 4th Street. | Wet Detention Pond | Completed | 2014 | 53 | 29 | B | 17 | Not provided | Not provided | Florida Legislature | Not provided | N/A | Structural | 2014 | Central Indian River Lagoon | Not provided | Not provided | 2003 | Efficientcy Formula and TA | yes
Indian River County | Central IRL | B | IR12-21 | 0.56 | 0.48 | 0.082035 | 7.7675 | 0.98233 | 0.63721 | 0.080586 | 8300 | Utilities | FDOT4-18 | FDOT District 4 | N/A | FM# 228583-3 (State Road 5/US-1) | Widening SR 5 from South Relief Canal to north of 4th Street. | Wet Detention Pond | Completed | 2014 | 53 | 29 | B | 17 | Not provided | Not provided | Florida Legislature | Not provided | N/A | Structural | 2014 | Central Indian River Lagoon | Not provided | Not provided | 2003 | Efficientcy Formula and TA | yes
Indian River County | Central IRL | B | IR12-21 | 0.56 | 0.48 | 0.0027509 | 9.2878 | 1.1943 | 0.02555 | 0.0032855 | 8140 | Roads and Highways | FDOT4-18 | FDOT District 4 | N/A | FM# 228583-3 (State Road 5/US-1) | Widening SR 5 from South Relief Canal to north of 4th Street. | Wet Detention Pond | Completed | 2014 | 53 | 29 | B | 17 | Not provided | Not provided | Florida Legislature | Not provided | N/A | Structural | 2014 | Central Indian River Lagoon | Not provided | Not provided | 2003 | Efficientcy Formula and TA | yes
Natural Lands | Central IRL | B | IR12-21 | 0.56 | 0.48 | 0.0011857 | 7.4059 | 0.89817 | 0.0087813 | 0.001065 | 4340 | Hardwood Conifer Mixed | FDOT4-18 | FDOT District 4 | N/A | FM# 228583-3 (State Road 5/US-1) | Widening SR 5 from South Relief Canal to north of 4th Street. | Wet Detention Pond | Completed | 2014 | 53 | 29 | B | 17 | Not provided | Not provided | Florida Legislature | Not provided | N/A | Structural | 2014 | Central Indian River Lagoon | Not provided | Not provided | 2003 | Efficientcy Formula and TA | yes
Indian River County | Central IRL | B | IR12-21 | 0.56 | 0.48 | 0.18665 | 7.4059 | 0.89817 | 1.3823 | 0.16765 | 8140 | Roads and Highways | FDOT4-18 | FDOT District 4 | N/A | FM# 228583-3 (State Road 5/US-1) | Widening SR 5 from South Relief Canal to north of 4th Street. | Wet Detention Pond | Completed | 2014 | 53 | 29 | B | 17 | Not provided | Not provided | Florida Legislature | Not provided | N/A | Structural | 2014 | Central Indian River Lagoon | Not provided | Not provided | 2003 | Efficientcy Formula and TA | yes
Natural Lands | Central IRL | B | IR12-21 | 0.56 | 0.48 | 0.0032078 | 7.2678 | 0.87009 | 0.023314 | 0.0027911 | 3100 | Herbaceous Dry Prairie | FDOT4-18 | FDOT District 4 | N/A | FM# 228583-3 (State Road 5/US-1) | Widening SR 5 from South Relief Canal to north of 4th Street. | Wet Detention Pond | Completed | 2014 | 53 | 29 | B | 17 | Not provided | Not provided | Florida Legislature | Not provided | N/A | Structural | 2014 | Central Indian River Lagoon | Not provided | Not provided | 2003 | Efficientcy Formula and TA | yes
Indian River County | Central IRL | B | IR12-21 | 0.56 | 0.48 | 0.020179 | 7.2678 | 0.87009 | 0.14666 | 0.017558 | 8140 | Roads and Highways | FDOT4-18 | FDOT District 4 | N/A | FM# 228583-3 (State Road 5/US-1) | Widening SR 5 from South Relief Canal to north of 4th Street. | Wet Detention Pond | Completed | 2014 | 53 | 29 | B | 17 | Not provided | Not provided | Florida Legislature | Not provided | N/A | Structural | 2014 | Central Indian River Lagoon | Not provided | Not provided | 2003 | Efficientcy Formula and TA | yes
Natural Lands | Central IRL | B | IR12-21 | 0.56 | 0.48 | 0.051969 | 7.6893 | 1.0427 | 0.3996 | 0.05419 | 4340 | Hardwood Conifer Mixed | FDOT4-18 | FDOT District 4 | N/A | FM# 228583-3 (State Road 5/US-1) | Widening SR 5 from South Relief Canal to north of 4th Street. | Wet Detention Pond | Completed | 2014 | 53 | 29 | B | 17 | Not provided | Not provided | Florida Legislature | Not provided | N/A | Structural | 2014 | Central Indian River Lagoon | Not provided | Not provided | 2003 | Efficientcy Formula and TA | yes
Indian River County | Central IRL | B | IR12-21 | 0.56 | 0.48 | 0.13526 | 7.6893 | 1.0427 | 1.04 | 0.14104 | 8300 | Utilities | FDOT4-18 | FDOT District 4 | N/A | FM# 228583-3 (State Road 5/US-1) | Widening SR 5 from South Relief Canal to north of 4th Street. | Wet Detention Pond | Completed | 2014 | 53 | 29 | B | 17 | Not provided | Not provided | Florida Legislature | Not provided | N/A | Structural | 2014 | Central Indian River Lagoon | Not provided | Not provided | 2003 | Efficientcy Formula and TA | yes
Indian River County | Central IRL | B | IR12-21 | 0.56 | 0.48 | 0.010833 | 10.5464 | 1.3854 | 0.11425 | 0.015008 | 1400 | Commercial and Services | FDOT4-18 | FDOT District 4 | N/A | FM# 228583-3 (State Road 5/US-1) | Widening SR 5 from South Relief Canal to north of 4th Street. | Wet Detention Pond | Completed | 2014 | 53 | 29 | B | 17 | Not provided | Not provided | Florida Legislature | Not provided | N/A | Structural | 2014 | Central Indian River Lagoon | Not provided | Not provided | 2003 | Efficientcy Formula and TA | yes
Indian River County | Central IRL | B | IR12-21 | 0.56 | 0.48 | 0.0012411 | 10.5464 | 1.3854 | 0.013089 | 0.0017194 | 1410 | Retail Sales and Services | FDOT4-18 | FDOT District 4 | N/A | FM# 228583-3 (State Road 5/US-1) | Widening SR 5 from South Relief Canal to north of 4th Street. | Wet Detention Pond | Completed | 2014 | 53 | 29 | B | 17 | Not provided | Not provided | Florida Legislature | Not provided | N/A | Structural | 2014 | Central Indian River Lagoon | Not provided | Not provided | 2003 | Efficientcy Formula and TA | yes
Natural Lands | Central IRL | B | IR12-21 | 0.56 | 0.48 | 0.0078642 | 10.2351 | 1.4194 | 0.080491 | 0.011162 | 4340 | Hardwood Conifer Mixed | FDOT4-18 | FDOT District 4 | N/A | FM# 228583-3 (State Road 5/US-1) | Widening SR 5 from South Relief Canal to north of 4th Street. | Wet Detention Pond | Completed | 2014 | 53 | 29 | B | 17 | Not provided | Not provided | Florida Legislature | Not provided | N/A | Structural | 2014 | Central Indian River Lagoon | Not provided | Not provided | 2003 | Efficientcy Formula and TA | yes
Indian River County | Central IRL | B | IR12-21 | 0.56 | 0.48 | 0.069188 | 10.2351 | 1.4194 | 0.70815 | 0.098206 | 8300 | Utilities | FDOT4-18 | FDOT District 4 | N/A | FM# 228583-3 (State Road 5/US-1) | Widening SR 5 from South Relief Canal to north of 4th Street. | Wet Detention Pond | Completed | 2014 | 53 | 29 | B | 17 | Not provided | Not provided | Florida Legislature | Not provided | N/A | Structural | 2014 | Central Indian River Lagoon | Not provided | Not provided | 2003 | Efficientcy Formula and TA | yes
Indian River County | Central IRL | B | IR12-21 | 0.56 | 0.48 | 0.027084 | 10.6071 | 1.4667 | 0.28728 | 0.039723 | 1510 | Food Processing | FDOT4-18 | FDOT District 4 | N/A | FM# 228583-3 (State Road 5/US-1) | Widening SR 5 from South Relief Canal to north of 4th Street. | Wet Detention Pond | Completed | 2014 | 53 | 29 | B | 17 | Not provided | Not provided | Florida Legislature | Not provided | N/A | Structural | 2014 | Central Indian River Lagoon | Not provided | Not provided | 2003 | Efficientcy Formula and TA | yes
Indian River County | Central IRL | B | IR12-21 | 0.56 | 0.48 | 0.0063697 | 10.6071 | 1.4667 | 0.067564 | 0.0093422 | 8300 | Utilities | FDOT4-18 | FDOT District 4 | N/A | FM# 228583-3 (State Road 5/US-1) | Widening SR 5 from South Relief Canal to north of 4th Street. | Wet Detention Pond | Completed | 2014 | 53 | 29 | B | 17 | Not provided | Not provided | Florida Legislature | Not provided | N/A | Structural | 2014 | Central Indian River Lagoon | Not provided | Not provided | 2003 | Efficientcy Formula and TA | yes
Indian River County | Central IRL | B | IR12-21 | 0.56 | 0.48 | 0.027038 | 10.6071 | 1.4667 | 0.28679 | 0.039655 | 1430 | Professional Services | FDOT4-18 | FDOT District 4 | N/A | FM# 228583-3 (State Road 5/US-1) | Widening SR 5 from South Relief Canal to north of 4th Street. | Wet Detention Pond | Completed | 2014 | 53 | 29 | B | 17 | Not provided | Not provided | Florida Legislature | Not provided | N/A | Structural | 2014 | Central Indian River Lagoon | Not provided | Not provided | 2003 | Efficientcy Formula and TA | yes
Indian River County | Central IRL | B | IR12-21 | 0.56 | 0.48 | 0.00083993 | 8.49 | 1.249 | 0.007131 | 0.001049 | 1510 | Food Processing | FDOT4-18 | FDOT District 4 | N/A | FM# 228583-3 (State Road 5/US-1) | Widening SR 5 from South Relief Canal to north of 4th Street. | Wet Detention Pond | Completed | 2014 | 53 | 29 | B | 17 | Not provided | Not provided | Florida Legislature | Not provided | N/A | Structural | 2014 | Central Indian River Lagoon | Not provided | Not provided | 2003 | Efficientcy Formula and TA | yes
Indian River County | Central IRL | B | IR12-21 | 0.56 | 0.48 | 0.0093517 | 10.3571 | 1.4143 | 0.096856 | 0.013226 | 1510 | Food Processing | FDOT4-18 | FDOT District 4 | N/A | FM# 228583-3 (State Road 5/US-1) | Widening SR 5 from South Relief Canal to north of 4th Street. | Wet Detention Pond | Completed | 2014 | 53 | 29 | B | 17 | Not provided | Not provided | Florida Legislature | Not provided | N/A | Structural | 2014 | Central Indian River Lagoon | Not provided | Not provided | 2003 | Efficientcy Formula and TA | yes
Natural Lands | Central IRL | B | IR12-21 | 0.56 | 0.48 | 0.1259 | 7.7685 | 1.1206 | 0.97806 | 0.14109 | 4340 | Hardwood Conifer Mixed | FDOT4-18 | FDOT District 4 | N/A | FM# 228583-3 (State Road 5/US-1) | Widening SR 5 from South Relief Canal to north of 4th Street. | Wet Detention Pond | Completed | 2014 | 53 | 29 | B | 17 | Not provided | Not provided | Florida Legislature | Not provided | N/A | Structural | 2014 | Central Indian River Lagoon | Not provided | Not provided | 2003 | Efficientcy Formula and TA | yes
Indian River County | Central IRL | B | IR12-21 | 0.56 | 0.48 | 0.056532 | 7.7685 | 1.1206 | 0.43917 | 0.063352 | 8300 | Utilities | FDOT4-18 | FDOT District 4 | N/A | FM# 228583-3 (State Road 5/US-1) | Widening SR 5 from South Relief Canal to north of 4th Street. | Wet Detention Pond | Completed | 2014 | 53 | 29 | B | 17 | Not provided | Not provided | Florida Legislature | Not provided | N/A | Structural | 2014 | Central Indian River Lagoon | Not provided | Not provided | 2003 | Efficientcy Formula and TA | yes
Indian River County | Central IRL | B | IR12-21 | 0.56 | 0.48 | 0.0028528 | 7.5761 | 0.99749 | 0.021613 | 0.0028457 | 8140 | Roads and Highways | FDOT4-18 | FDOT District 4 | N/A | FM# 228583-3 (State Road 5/US-1) | Widening SR 5 from South Relief Canal to north of 4th Street. | Wet Detention Pond | Completed | 2014 | 53 | 29 | B | 17 | Not provided | Not provided | Florida Legislature | Not provided | N/A | Structural | 2014 | Central Indian River Lagoon | Not provided | Not provided | 2003 | Efficientcy Formula and TA | yes
Natural Lands | Central IRL | B | IR12-21 | 0.56 | 0.48 | 0.011969 | 9.1019 | 1.2656 | 0.10894 | 0.015148 | 4340 | Hardwood Conifer Mixed | FDOT4-18 | FDOT District 4 | N/A | FM# 228583-3 (State Road 5/US-1) | Widening SR 5 from South Relief Canal to north of 4th Street. | Wet Detention Pond | Completed | 2014 | 53 | 29 | B | 17 | Not provided | Not provided | Florida Legislature | Not provided | N/A | Structural | 2014 | Central Indian River Lagoon | Not provided | Not provided | 2003 | Efficientcy Formula and TA | yes
Indian River County | Central IRL | B | IR12-21 | 0.56 | 0.48 | 0.11271 | 9.1019 | 1.2656 | 1.0259 | 0.14265 | 8300 | Utilities | FDOT4-18 | FDOT District 4 | N/A | FM# 228583-3 (State Road 5/US-1) | Widening SR 5 from South Relief Canal to north of 4th Street. | Wet Detention Pond | Completed | 2014 | 53 | 29 | B | 17 | Not provided | Not provided | Florida Legislature | Not provided | N/A | Structural | 2014 | Central Indian River Lagoon | Not provided | Not provided | 2003 | Efficientcy Formula and TA | yes
Natural Lands | Central IRL | B | IR12-21 | 0.56 | 0.48 | 0.0026617 | 8.2581 | 1.0335 | 0.021981 | 0.0027509 | 4340 | Hardwood Conifer Mixed | FDOT4-18 | FDOT District 4 | N/A | FM# 228583-3 (State Road 5/US-1) | Widening SR 5 from South Relief Canal to north of 4th Street. | Wet Detention Pond | Completed | 2014 | 53 | 29 | B | 17 | Not provided | Not provided | Florida Legislature | Not provided | N/A | Structural | 2014 | Central Indian River Lagoon | Not provided | Not provided | 2003 | Efficientcy Formula and TA | yes
Natural Lands | Central IRL | B | IR12-21 | 0.56 | 0.48 | 0.0070832 | 10.38 | 1.3647 | 0.073524 | 0.0096663 | 4340 | Hardwood Conifer Mixed | FDOT4-18 | FDOT District 4 | N/A | FM# 228583-3 (State Road 5/US-1) | Widening SR 5 from South Relief Canal to north of 4th Street. | Wet Detention Pond | Completed | 2014 | 53 | 29 | B | 17 | Not provided | Not provided | Florida Legislature | Not provided | N/A | Structural | 2014 | Central Indian River Lagoon | Not provided | Not provided | 2003 | Efficientcy Formula and TA | yes
FDOT District 4 | Central IRL | B | IR12-21 | 0.56 | 0.48 | 0.00056672 | 10.1605 | 1.3546 | 0.0057582 | 0.00076768 | 1400 | Commercial and Services | FDOT4-18 | FDOT District 4 | N/A | FM# 228583-3 (State Road 5/US-1) | Widening SR 5 from South Relief Canal to north of 4th Street. | Wet Detention Pond | Completed | 2014 | 53 | 29 | B | 17 | Not provided | Not provided | Florida Legislature | Not provided | N/A | Structural | 2014 | Central Indian River Lagoon | Not provided | Not provided | 2003 | Efficientcy Formula and TA | yes
FDOT District 4 | Central IRL | B | IR12-21 | 0.56 | 0.48 | 0.040441 | 10.1605 | 1.3546 | 0.4109 | 0.054782 | 8140 | Roads and Highways | FDOT4-18 | FDOT District 4 | N/A | FM# 228583-3 (State Road 5/US-1) | Widening SR 5 from South Relief Canal to north of 4th Street. | Wet Detention Pond | Completed | 2014 | 53 | 29 | B | 17 | Not provided | Not provided | Florida Legislature | Not provided | N/A | Structural | 2014 | Central Indian River Lagoon | Not provided | Not provided | 2003 | Efficientcy Formula and TA | yes
FDOT District 4 | Central IRL | B | IR12-21 | 0.56 | 0.48 | 0.00072652 | 10.1605 | 1.3546 | 0.0073818 | 0.00098415 | 1410 | Retail Sales and Services | FDOT4-18 | FDOT District 4 | N/A | FM# 228583-3 (State Road 5/US-1) | Widening SR 5 from South Relief Canal to north of 4th Street. | Wet Detention Pond | Completed | 2014 | 53 | 29 | B | 17 | Not provided | Not provided | Florida Legislature | Not provided | N/A | Structural | 2014 | Central Indian River Lagoon | Not provided | Not provided | 2003 | Efficientcy Formula and TA | yes
FDOT District 4 | Central IRL | B | IR12-21 | 0.56 | 0.48 | 0.016219 | 10.1427 | 1.3339 | 0.16451 | 0.021634 | 1400 | Commercial and Services | FDOT4-18 | FDOT District 4 | N/A | FM# 228583-3 (State Road 5/US-1) | Widening SR 5 from South Relief Canal to north of 4th Street. | Wet Detention Pond | Completed | 2014 | 53 | 29 | B | 17 | Not provided | Not provided | Florida Legislature | Not provided | N/A | Structural | 2014 | Central Indian River Lagoon | Not provided | Not provided | 2003 | Efficientcy Formula and TA | yes
FDOT District 4 | Central IRL | B | IR12-21 | 0.56 | 0.48 | 0.048068 | 10.1427 | 1.3339 | 0.48754 | 0.064117 | 8140 | Roads and Highways | FDOT4-18 | FDOT District 4 | N/A | FM# 228583-3 (State Road 5/US-1) | Widening SR 5 from South Relief Canal to north of 4th Street. | Wet Detention Pond | Completed | 2014 | 53 | 29 | B | 17 | Not provided | Not provided | Florida Legislature | Not provided | N/A | Structural | 2014 | Central Indian River Lagoon | Not provided | Not provided | 2003 | Efficientcy Formula and TA | yes
FDOT District 4 | Central IRL | B | IR12-21 | 0.56 | 0.48 | 3.9152e-07 | 10.1427 | 1.3339 | 3.9711e-06 | 5.2224e-07 | 1710 | Educational Facilities | FDOT4-18 | FDOT District 4 | N/A | FM# 228583-3 (State Road 5/US-1) | Widening SR 5 from South Relief Canal to north of 4th Street. | Wet Detention Pond | Completed | 2014 | 53 | 29 | B | 17 | Not provided | Not provided | Florida Legislature | Not provided | N/A | Structural | 2014 | Central Indian River Lagoon | Not provided | Not provided | 2003 | Efficientcy Formula and TA | yes
FDOT District 4 | Central IRL | B | IR12-21 | 0.56 | 0.48 | 0.0082928 | 10.1266 | 1.3446 | 0.083978 | 0.011151 | 1400 | Commercial and Services | FDOT4-18 | FDOT District 4 | N/A | FM# 228583-3 (State Road 5/US-1) | Widening SR 5 from South Relief Canal to north of 4th Street. | Wet Detention Pond | Completed | 2014 | 53 | 29 | B | 17 | Not provided | Not provided | Florida Legislature | Not provided | N/A | Structural | 2014 | Central Indian River Lagoon | Not provided | Not provided | 2003 | Efficientcy Formula and TA | yes
FDOT District 4 | Central IRL | B | IR12-21 | 0.56 | 0.48 | 0.09557 | 10.1266 | 1.3446 | 0.9678 | 0.12851 | 1400 | Commercial and Services | FDOT4-18 | FDOT District 4 | N/A | FM# 228583-3 (State Road 5/US-1) | Widening SR 5 from South Relief Canal to north of 4th Street. | Wet Detention Pond | Completed | 2014 | 53 | 29 | B | 17 | Not provided | Not provided | Florida Legislature | Not provided | N/A | Structural | 2014 | Central Indian River Lagoon | Not provided | Not provided | 2003 | Efficientcy Formula and TA | yes
FDOT District 4 | Central IRL | B | IR12-21 | 0.56 | 0.48 | 0.23502 | 10.1266 | 1.3446 | 2.38 | 0.31602 | 8140 | Roads and Highways | FDOT4-18 | FDOT District 4 | N/A | FM# 228583-3 (State Road 5/US-1) | Widening SR 5 from South Relief Canal to north of 4th Street. | Wet Detention Pond | Completed | 2014 | 53 | 29 | B | 17 | Not provided | Not provided | Florida Legislature | Not provided | N/A | Structural | 2014 | Central Indian River Lagoon | Not provided | Not provided | 2003 | Efficientcy Formula and TA | yes
FDOT District 4 | Central IRL | B | IR12-21 | 0.56 | 0.48 | 0.00065457 | 10.1266 | 1.3446 | 0.0066285 | 0.00088016 | 1410 | Retail Sales and Services | FDOT4-18 | FDOT District 4 | N/A | FM# 228583-3 (State Road 5/US-1) | Widening SR 5 from South Relief Canal to north of 4th Street. | Wet Detention Pond | Completed | 2014 | 53 | 29 | B | 17 | Not provided | Not provided | Florida Legislature | Not provided | N/A | Structural | 2014 | Central Indian River Lagoon | Not provided | Not provided | 2003 | Efficientcy Formula and TA | yes
FDOT District 4 | Central IRL | B | IR12-21 | 0.56 | 0.48 | 0.00051083 | 10.1266 | 1.3446 | 0.005173 | 0.00068688 | 1430 | Professional Services | FDOT4-18 | FDOT District 4 | N/A | FM# 228583-3 (State Road 5/US-1) | Widening SR 5 from South Relief Canal to north of 4th Street. | Wet Detention Pond | Completed | 2014 | 53 | 29 | B | 17 | Not provided | Not provided | Florida Legislature | Not provided | N/A | Structural | 2014 | Central Indian River Lagoon | Not provided | Not provided | 2003 | Efficientcy Formula and TA | yes
FDOT District 4 | Central IRL | B | IR12-21 | 0.56 | 0.48 | 0.063882 | 8.5818 | 1.2499 | 0.54823 | 0.079847 | 1510 | Food Processing | FDOT4-18 | FDOT District 4 | N/A | FM# 228583-3 (State Road 5/US-1) | Widening SR 5 from South Relief Canal to north of 4th Street. | Wet Detention Pond | Completed | 2014 | 53 | 29 | B | 17 | Not provided | Not provided | Florida Legislature | Not provided | N/A | Structural | 2014 | Central Indian River Lagoon | Not provided | Not provided | 2003 | Efficientcy Formula and TA | yes
FDOT District 4 | Central IRL | B | IR12-21 | 0.56 | 0.48 | 0.047252 | 8.5818 | 1.2499 | 0.40551 | 0.059061 | 8140 | Roads and Highways | FDOT4-18 | FDOT District 4 | N/A | FM# 228583-3 (State Road 5/US-1) | Widening SR 5 from South Relief Canal to north of 4th Street. | Wet Detention Pond | Completed | 2014 | 53 | 29 | B | 17 | Not provided | Not provided | Florida Legislature | Not provided | N/A | Structural | 2014 | Central Indian River Lagoon | Not provided | Not provided | 2003 | Efficientcy Formula and TA | yes
FDOT District 4 | Central IRL | B | IR12-21 | 0.56 | 0.48 | 0.33512 | 7.2436 | 0.94612 | 2.4275 | 0.31706 | 4340 | Hardwood Conifer Mixed | FDOT4-18 | FDOT District 4 | N/A | FM# 228583-3 (State Road 5/US-1) | Widening SR 5 from South Relief Canal to north of 4th Street. | Wet Detention Pond | Completed | 2014 | 53 | 29 | B | 17 | Not provided | Not provided | Florida Legislature | Not provided | N/A | Structural | 2014 | Central Indian River Lagoon | Not provided | Not provided | 2003 | Efficientcy Formula and TA | yes
FDOT District 4 | Central IRL | B | IR12-21 | 0.56 | 0.48 | 0.034255 | 7.2436 | 0.94612 | 0.24813 | 0.03241 | 8140 | Roads and Highways | FDOT4-18 | FDOT District 4 | N/A | FM# 228583-3 (State Road 5/US-1) | Widening SR 5 from South Relief Canal to north of 4th Street. | Wet Detention Pond | Completed | 2014 | 53 | 29 | B | 17 | Not provided | Not provided | Florida Legislature | Not provided | N/A | Structural | 2014 | Central Indian River Lagoon | Not provided | Not provided | 2003 | Efficientcy Formula and TA | yes
FDOT District 4 | Central IRL | B | IR12-21 | 0.56 | 0.48 | 0.044609 | 8.2813 | 1.1007 | 0.36942 | 0.049103 | 1510 | Food Processing | FDOT4-18 | FDOT District 4 | N/A | FM# 228583-3 (State Road 5/US-1) | Widening SR 5 from South Relief Canal to north of 4th Street. | Wet Detention Pond | Completed | 2014 | 53 | 29 | B | 17 | Not provided | Not provided | Florida Legislature | Not provided | N/A | Structural | 2014 | Central Indian River Lagoon | Not provided | Not provided | 2003 | Efficientcy Formula and TA | yes
FDOT District 4 | Central IRL | B | IR12-21 | 0.56 | 0.48 | 0.071228 | 8.2813 | 1.1007 | 0.58986 | 0.078403 | 3100 | Herbaceous Dry Prairie | FDOT4-18 | FDOT District 4 | N/A | FM# 228583-3 (State Road 5/US-1) | Widening SR 5 from South Relief Canal to north of 4th Street. | Wet Detention Pond | Completed | 2014 | 53 | 29 | B | 17 | Not provided | Not provided | Florida Legislature | Not provided | N/A | Structural | 2014 | Central Indian River Lagoon | Not provided | Not provided | 2003 | Efficientcy Formula and TA | yes
FDOT District 4 | Central IRL | B | IR12-21 | 0.56 | 0.48 | 0.3167 | 8.2813 | 1.1007 | 2.6227 | 0.34861 | 8140 | Roads and Highways | FDOT4-18 | FDOT District 4 | N/A | FM# 228583-3 (State Road 5/US-1) | Widening SR 5 from South Relief Canal to north of 4th Street. | Wet Detention Pond | Completed | 2014 | 53 | 29 | B | 17 | Not provided | Not provided | Florida Legislature | Not provided | N/A | Structural | 2014 | Central Indian River Lagoon | Not provided | Not provided | 2003 | Efficientcy Formula and TA | yes
FDOT District 4 | Central IRL | B | IR12-21 | 0.56 | 0.48 | 0.00021482 | 8.5089 | 1.251 | 0.0018279 | 0.00026875 | 1510 | Food Processing | FDOT4-18 | FDOT District 4 | N/A | FM# 228583-3 (State Road 5/US-1) | Widening SR 5 from South Relief Canal to north of 4th Street. | Wet Detention Pond | Completed | 2014 | 53 | 29 | B | 17 | Not provided | Not provided | Florida Legislature | Not provided | N/A | Structural | 2014 | Central Indian River Lagoon | Not provided | Not provided | 2003 | Efficientcy Formula and TA | yes
FDOT District 4 | Central IRL | B | IR12-21 | 0.56 | 0.48 | 0.093834 | 8.1581 | 1.0813 | 0.76551 | 0.10146 | 8140 | Roads and Highways | FDOT4-18 | FDOT District 4 | N/A | FM# 228583-3 (State Road 5/US-1) | Widening SR 5 from South Relief Canal to north of 4th Street. | Wet Detention Pond | Completed | 2014 | 53 | 29 | B | 17 | Not provided | Not provided | Florida Legislature | Not provided | N/A | Structural | 2014 | Central Indian River Lagoon | Not provided | Not provided | 2003 | Efficientcy Formula and TA | yes
FDOT District 4 | Central IRL | B | IR12-21 | 0.56 | 0.48 | 0.087576 | 10.9333 | 1.4475 | 0.95749 | 0.12677 | 1400 | Commercial and Services | FDOT4-18 | FDOT District 4 | N/A | FM# 228583-3 (State Road 5/US-1) | Widening SR 5 from South Relief Canal to north of 4th Street. | Wet Detention Pond | Completed | 2014 | 53 | 29 | B | 17 | Not provided | Not provided | Florida Legislature | Not provided | N/A | Structural | 2014 | Central Indian River Lagoon | Not provided | Not provided | 2003 | Efficientcy Formula and TA | yes
FDOT District 4 | Central IRL | B | IR12-21 | 0.56 | 0.48 | 0.18073 | 10.9333 | 1.4475 | 1.9759 | 0.26161 | 8140 | Roads and Highways | FDOT4-18 | FDOT District 4 | N/A | FM# 228583-3 (State Road 5/US-1) | Widening SR 5 from South Relief Canal to north of 4th Street. | Wet Detention Pond | Completed | 2014 | 53 | 29 | B | 17 | Not provided | Not provided | Florida Legislature | Not provided | N/A | Structural | 2014 | Central Indian River Lagoon | Not provided | Not provided | 2003 | Efficientcy Formula and TA | yes
FDOT District 4 | Central IRL | B | IR12-21 | 0.56 | 0.48 | 0.00094356 | 10.9333 | 1.4475 | 0.010316 | 0.0013658 | 1410 | Retail Sales and Services | FDOT4-18 | FDOT District 4 | N/A | FM# 228583-3 (State Road 5/US-1) | Widening SR 5 from South Relief Canal to north of 4th Street. | Wet Detention Pond | Completed | 2014 | 53 | 29 | B | 17 | Not provided | Not provided | Florida Legislature | Not provided | N/A | Structural | 2014 | Central Indian River Lagoon | Not provided | Not provided | 2003 | Efficientcy Formula and TA | yes
FDOT District 4 | Central IRL | B | IR12-21 | 0.56 | 0.48 | 0.0018716 | 10.9333 | 1.4475 | 0.020462 | 0.0027091 | 1420 | Wholesale Sales and Services <Excluding warehouses associated with industrial use> | FDOT4-18 | FDOT District 4 | N/A | FM# 228583-3 (State Road 5/US-1) | Widening SR 5 from South Relief Canal to north of 4th Street. | Wet Detention Pond | Completed | 2014 | 53 | 29 | B | 17 | Not provided | Not provided | Florida Legislature | Not provided | N/A | Structural | 2014 | Central Indian River Lagoon | Not provided | Not provided | 2003 | Efficientcy Formula and TA | yes
FDOT District 4 | Central IRL | B | IR12-21 | 0.56 | 0.48 | 0.066332 | 9.2124 | 1.272 | 0.61107 | 0.084377 | 1510 | Food Processing | FDOT4-18 | FDOT District 4 | N/A | FM# 228583-3 (State Road 5/US-1) | Widening SR 5 from South Relief Canal to north of 4th Street. | Wet Detention Pond | Completed | 2014 | 53 | 29 | B | 17 | Not provided | Not provided | Florida Legislature | Not provided | N/A | Structural | 2014 | Central Indian River Lagoon | Not provided | Not provided | 2003 | Efficientcy Formula and TA | yes
FDOT District 4 | Central IRL | B | IR12-21 | 0.56 | 0.48 | 0.28114 | 9.2124 | 1.272 | 2.59 | 0.35762 | 8140 | Roads and Highways | FDOT4-18 | FDOT District 4 | N/A | FM# 228583-3 (State Road 5/US-1) | Widening SR 5 from South Relief Canal to north of 4th Street. | Wet Detention Pond | Completed | 2014 | 53 | 29 | B | 17 | Not provided | Not provided | Florida Legislature | Not provided | N/A | Structural | 2014 | Central Indian River Lagoon | Not provided | Not provided | 2003 | Efficientcy Formula and TA | yes
FDOT District 4 | Central IRL | B | IR12-21 | 0.56 | 0.48 | 0.018165 | 9.2124 | 1.272 | 0.16735 | 0.023107 | 1410 | Retail Sales and Services | FDOT4-18 | FDOT District 4 | N/A | FM# 228583-3 (State Road 5/US-1) | Widening SR 5 from South Relief Canal to north of 4th Street. | Wet Detention Pond | Completed | 2014 | 53 | 29 | B | 17 | Not provided | Not provided | Florida Legislature | Not provided | N/A | Structural | 2014 | Central Indian River Lagoon | Not provided | Not provided | 2003 | Efficientcy Formula and TA | yes
FDOT District 4 | Central IRL | B | IR12-21 | 0.56 | 0.48 | 0.027108 | 6.9744 | 0.8731 | 0.18906 | 0.023668 | 8140 | Roads and Highways | FDOT4-18 | FDOT District 4 | N/A | FM# 228583-3 (State Road 5/US-1) | Widening SR 5 from South Relief Canal to north of 4th Street. | Wet Detention Pond | Completed | 2014 | 53 | 29 | B | 17 | Not provided | Not provided | Florida Legislature | Not provided | N/A | Structural | 2014 | Central Indian River Lagoon | Not provided | Not provided | 2003 | Efficientcy Formula and TA | yes
FDOT District 4 | Central IRL | B | IR12-21 | 0.56 | 0.48 | 0.0080717 | 9.4351 | 1.2263 | 0.076157 | 0.0098983 | 4340 | Hardwood Conifer Mixed | FDOT4-18 | FDOT District 4 | N/A | FM# 228583-3 (State Road 5/US-1) | Widening SR 5 from South Relief Canal to north of 4th Street. | Wet Detention Pond | Completed | 2014 | 53 | 29 | B | 17 | Not provided | Not provided | Florida Legislature | Not provided | N/A | Structural | 2014 | Central Indian River Lagoon | Not provided | Not provided | 2003 | Efficientcy Formula and TA | yes
FDOT District 4 | Central IRL | B | IR12-21 | 0.56 | 0.48 | 0.46396 | 9.4351 | 1.2263 | 4.3775 | 0.56896 | 8140 | Roads and Highways | FDOT4-18 | FDOT District 4 | N/A | FM# 228583-3 (State Road 5/US-1) | Widening SR 5 from South Relief Canal to north of 4th Street. | Wet Detention Pond | Completed | 2014 | 53 | 29 | B | 17 | Not provided | Not provided | Florida Legislature | Not provided | N/A | Structural | 2014 | Central Indian River Lagoon | Not provided | Not provided | 2003 | Efficientcy Formula and TA | yes
FDOT District 4 | Central IRL | B | IR12-21 | 0.56 | 0.48 | 0.028612 | 9.3333 | 1.2799 | 0.26705 | 0.03662 | 1400 | Commercial and Services | FDOT4-18 | FDOT District 4 | N/A | FM# 228583-3 (State Road 5/US-1) | Widening SR 5 from South Relief Canal to north of 4th Street. | Wet Detention Pond | Completed | 2014 | 53 | 29 | B | 17 | Not provided | Not provided | Florida Legislature | Not provided | N/A | Structural | 2014 | Central Indian River Lagoon | Not provided | Not provided | 2003 | Efficientcy Formula and TA | yes
FDOT District 4 | Central IRL | B | IR12-21 | 0.56 | 0.48 | 0.10334 | 9.3333 | 1.2799 | 0.96445 | 0.13226 | 1510 | Food Processing | FDOT4-18 | FDOT District 4 | N/A | FM# 228583-3 (State Road 5/US-1) | Widening SR 5 from South Relief Canal to north of 4th Street. | Wet Detention Pond | Completed | 2014 | 53 | 29 | B | 17 | Not provided | Not provided | Florida Legislature | Not provided | N/A | Structural | 2014 | Central Indian River Lagoon | Not provided | Not provided | 2003 | Efficientcy Formula and TA | yes
FDOT District 4 | Central IRL | B | IR12-21 | 0.56 | 0.48 | 0.28621 | 9.3333 | 1.2799 | 2.6713 | 0.36631 | 8140 | Roads and Highways | FDOT4-18 | FDOT District 4 | N/A | FM# 228583-3 (State Road 5/US-1) | Widening SR 5 from South Relief Canal to north of 4th Street. | Wet Detention Pond | Completed | 2014 | 53 | 29 | B | 17 | Not provided | Not provided | Florida Legislature | Not provided | N/A | Structural | 2014 | Central Indian River Lagoon | Not provided | Not provided | 2003 | Efficientcy Formula and TA | yes
FDOT District 4 | Central IRL | B | IR12-21 | 0.56 | 0.48 | 1.1169e-05 | 9.3333 | 1.2799 | 0.00010424 | 1.4294e-05 | 1410 | Retail Sales and Services | FDOT4-18 | FDOT District 4 | N/A | FM# 228583-3 (State Road 5/US-1) | Widening SR 5 from South Relief Canal to north of 4th Street. | Wet Detention Pond | Completed | 2014 | 53 | 29 | B | 17 | Not provided | Not provided | Florida Legislature | Not provided | N/A | Structural | 2014 | Central Indian River Lagoon | Not provided | Not provided | 2003 | Efficientcy Formula and TA | yes
FDOT District 4 | Central IRL | B | IR12-21 | 0.56 | 0.48 | 0.033941 | 9.4235 | 1.2976 | 0.31984 | 0.044041 | 1400 | Commercial and Services | FDOT4-18 | FDOT District 4 | N/A | FM# 228583-3 (State Road 5/US-1) | Widening SR 5 from South Relief Canal to north of 4th Street. | Wet Detention Pond | Completed | 2014 | 53 | 29 | B | 17 | Not provided | Not provided | Florida Legislature | Not provided | N/A | Structural | 2014 | Central Indian River Lagoon | Not provided | Not provided | 2003 | Efficientcy Formula and TA | yes
FDOT District 4 | Central IRL | B | IR12-21 | 0.56 | 0.48 | 0.0099381 | 9.4235 | 1.2976 | 0.093652 | 0.012896 | 8140 | Roads and Highways | FDOT4-18 | FDOT District 4 | N/A | FM# 228583-3 (State Road 5/US-1) | Widening SR 5 from South Relief Canal to north of 4th Street. | Wet Detention Pond | Completed | 2014 | 53 | 29 | B | 17 | Not provided | Not provided | Florida Legislature | Not provided | N/A | Structural | 2014 | Central Indian River Lagoon | Not provided | Not provided | 2003 | Efficientcy Formula and TA | yes
FDOT District 4 | Central IRL | B | IR12-21 | 0.56 | 0.48 | 0.0019223 | 9.4235 | 1.2976 | 0.018115 | 0.0024944 | 1430 | Professional Services | FDOT4-18 | FDOT District 4 | N/A | FM# 228583-3 (State Road 5/US-1) | Widening SR 5 from South Relief Canal to north of 4th Street. | Wet Detention Pond | Completed | 2014 | 53 | 29 | B | 17 | Not provided | Not provided | Florida Legislature | Not provided | N/A | Structural | 2014 | Central Indian River Lagoon | Not provided | Not provided | 2003 | Efficientcy Formula and TA | yes
FDOT District 4 | Central IRL | B | IR12-21 | 0.56 | 0.48 | 0.24424 | 8.151 | 1.0335 | 1.9908 | 0.25242 | 4340 | Hardwood Conifer Mixed | FDOT4-18 | FDOT District 4 | N/A | FM# 228583-3 (State Road 5/US-1) | Widening SR 5 from South Relief Canal to north of 4th Street. | Wet Detention Pond | Completed | 2014 | 53 | 29 | B | 17 | Not provided | Not provided | Florida Legislature | Not provided | N/A | Structural | 2014 | Central Indian River Lagoon | Not provided | Not provided | 2003 | Efficientcy Formula and TA | yes
FDOT District 4 | Central IRL | B | IR12-21 | 0.56 | 0.48 | 0.30845 | 8.151 | 1.0335 | 2.5142 | 0.31878 | 8140 | Roads and Highways | FDOT4-18 | FDOT District 4 | N/A | FM# 228583-3 (State Road 5/US-1) | Widening SR 5 from South Relief Canal to north of 4th Street. | Wet Detention Pond | Completed | 2014 | 53 | 29 | B | 17 | Not provided | Not provided | Florida Legislature | Not provided | N/A | Structural | 2014 | Central Indian River Lagoon | Not provided | Not provided | 2003 | Efficientcy Formula and TA | yes
FDOT District 4 | Central IRL | B | IR12-21 | 0.56 | 0.48 | 9.5179e-05 | 8.151 | 1.0335 | 0.0007758 | 9.8367e-05 | 8300 | Utilities | FDOT4-18 | FDOT District 4 | N/A | FM# 228583-3 (State Road 5/US-1) | Widening SR 5 from South Relief Canal to north of 4th Street. | Wet Detention Pond | Completed | 2014 | 53 | 29 | B | 17 | Not provided | Not provided | Florida Legislature | Not provided | N/A | Structural | 2014 | Central Indian River Lagoon | Not provided | Not provided | 2003 | Efficientcy Formula and TA | yes
FDOT District 4 | Central IRL | B | IR12-21 | 0.56 | 0.48 | 0.0059981 | 9.445 | 1.2814 | 0.056652 | 0.0076859 | 8140 | Roads and Highways | FDOT4-18 | FDOT District 4 | N/A | FM# 228583-3 (State Road 5/US-1) | Widening SR 5 from South Relief Canal to north of 4th Street. | Wet Detention Pond | Completed | 2014 | 53 | 29 | B | 17 | Not provided | Not provided | Florida Legislature | Not provided | N/A | Structural | 2014 | Central Indian River Lagoon | Not provided | Not provided | 2003 | Efficientcy Formula and TA | yes
FDOT District 4 | Central IRL | B | IR12-21 | 0.56 | 0.48 | 0.0098918 | 9.445 | 1.2814 | 0.093428 | 0.012675 | 1430 | Professional Services | FDOT4-18 | FDOT District 4 | N/A | FM# 228583-3 (State Road 5/US-1) | Widening SR 5 from South Relief Canal to north of 4th Street. | Wet Detention Pond | Completed | 2014 | 53 | 29 | B | 17 | Not provided | Not provided | Florida Legislature | Not provided | N/A | Structural | 2014 | Central Indian River Lagoon | Not provided | Not provided | 2003 | Efficientcy Formula and TA | yes
FDOT District 4 | Central IRL | B | IR12-21 | 0.56 | 0.48 | 0.3226 | 9.6332 | 1.2484 | 3.1077 | 0.40273 | 8140 | Roads and Highways | FDOT4-18 | FDOT District 4 | N/A | FM# 228583-3 (State Road 5/US-1) | Widening SR 5 from South Relief Canal to north of 4th Street. | Wet Detention Pond | Completed | 2014 | 53 | 29 | B | 17 | Not provided | Not provided | Florida Legislature | Not provided | N/A | Structural | 2014 | Central Indian River Lagoon | Not provided | Not provided | 2003 | Efficientcy Formula and TA | yes
FDOT District 4 | Central IRL | B | IR12-21 | 0.56 | 0.48 | 0.041396 | 9.7918 | 1.306 | 0.40535 | 0.054065 | 1400 | Commercial and Services | FDOT4-18 | FDOT District 4 | N/A | FM# 228583-3 (State Road 5/US-1) | Widening SR 5 from South Relief Canal to north of 4th Street. | Wet Detention Pond | Completed | 2014 | 53 | 29 | B | 17 | Not provided | Not provided | Florida Legislature | Not provided | N/A | Structural | 2014 | Central Indian River Lagoon | Not provided | Not provided | 2003 | Efficientcy Formula and TA | yes
FDOT District 4 | Central IRL | B | IR12-21 | 0.56 | 0.48 | 0.0058804 | 9.7918 | 1.306 | 0.05758 | 0.0076799 | 1510 | Food Processing | FDOT4-18 | FDOT District 4 | N/A | FM# 228583-3 (State Road 5/US-1) | Widening SR 5 from South Relief Canal to north of 4th Street. | Wet Detention Pond | Completed | 2014 | 53 | 29 | B | 17 | Not provided | Not provided | Florida Legislature | Not provided | N/A | Structural | 2014 | Central Indian River Lagoon | Not provided | Not provided | 2003 | Efficientcy Formula and TA | yes
FDOT District 4 | Central IRL | B | IR12-21 | 0.56 | 0.48 | 0.2209 | 9.7918 | 1.306 | 2.163 | 0.2885 | 8140 | Roads and Highways | FDOT4-18 | FDOT District 4 | N/A | FM# 228583-3 (State Road 5/US-1) | Widening SR 5 from South Relief Canal to north of 4th Street. | Wet Detention Pond | Completed | 2014 | 53 | 29 | B | 17 | Not provided | Not provided | Florida Legislature | Not provided | N/A | Structural | 2014 | Central Indian River Lagoon | Not provided | Not provided | 2003 | Efficientcy Formula and TA | yes
FDOT District 4 | Central IRL | B | IR12-21 | 0.56 | 0.48 | 0.0013901 | 9.7918 | 1.306 | 0.013612 | 0.0018155 | 1410 | Retail Sales and Services | FDOT4-18 | FDOT District 4 | N/A | FM# 228583-3 (State Road 5/US-1) | Widening SR 5 from South Relief Canal to north of 4th Street. | Wet Detention Pond | Completed | 2014 | 53 | 29 | B | 17 | Not provided | Not provided | Florida Legislature | Not provided | N/A | Structural | 2014 | Central Indian River Lagoon | Not provided | Not provided | 2003 | Efficientcy Formula and TA | yes
FDOT District 4 | Central IRL | B | IR12-21 | 0.56 | 0.48 | 0.062844 | 11.6523 | 1.5538 | 0.73228 | 0.097648 | 1400 | Commercial and Services | FDOT4-18 | FDOT District 4 | N/A | FM# 228583-3 (State Road 5/US-1) | Widening SR 5 from South Relief Canal to north of 4th Street. | Wet Detention Pond | Completed | 2014 | 53 | 29 | B | 17 | Not provided | Not provided | Florida Legislature | Not provided | N/A | Structural | 2014 | Central Indian River Lagoon | Not provided | Not provided | 2003 | Efficientcy Formula and TA | yes
FDOT District 4 | Central IRL | B | IR12-21 | 0.56 | 0.48 | 0.033992 | 11.6523 | 1.5538 | 0.39609 | 0.052818 | 8140 | Roads and Highways | FDOT4-18 | FDOT District 4 | N/A | FM# 228583-3 (State Road 5/US-1) | Widening SR 5 from South Relief Canal to north of 4th Street. | Wet Detention Pond | Completed | 2014 | 53 | 29 | B | 17 | Not provided | Not provided | Florida Legislature | Not provided | N/A | Structural | 2014 | Central Indian River Lagoon | Not provided | Not provided | 2003 | Efficientcy Formula and TA | yes
FDOT District 4 | Central IRL | B | IR12-21 | 0.56 | 0.48 | 0.096137 | 9.4036 | 1.2658 | 0.90404 | 0.12169 | 1510 | Food Processing | FDOT4-18 | FDOT District 4 | N/A | FM# 228583-3 (State Road 5/US-1) | Widening SR 5 from South Relief Canal to north of 4th Street. | Wet Detention Pond | Completed | 2014 | 53 | 29 | B | 17 | Not provided | Not provided | Florida Legislature | Not provided | N/A | Structural | 2014 | Central Indian River Lagoon | Not provided | Not provided | 2003 | Efficientcy Formula and TA | yes
FDOT District 4 | Central IRL | B | IR12-21 | 0.56 | 0.48 | 0.36021 | 9.4036 | 1.2658 | 3.3873 | 0.45595 | 8140 | Roads and Highways | FDOT4-18 | FDOT District 4 | N/A | FM# 228583-3 (State Road 5/US-1) | Widening SR 5 from South Relief Canal to north of 4th Street. | Wet Detention Pond | Completed | 2014 | 53 | 29 | B | 17 | Not provided | Not provided | Florida Legislature | Not provided | N/A | Structural | 2014 | Central Indian River Lagoon | Not provided | Not provided | 2003 | Efficientcy Formula and TA | yes
FDOT District 4 | Central IRL | B | IR12-21 | 0.56 | 0.48 | 0.013043 | 9.4036 | 1.2658 | 0.12265 | 0.016509 | 1430 | Professional Services | FDOT4-18 | FDOT District 4 | N/A | FM# 228583-3 (State Road 5/US-1) | Widening SR 5 from South Relief Canal to north of 4th Street. | Wet Detention Pond | Completed | 2014 | 53 | 29 | B | 17 | Not provided | Not provided | Florida Legislature | Not provided | N/A | Structural | 2014 | Central Indian River Lagoon | Not provided | Not provided | 2003 | Efficientcy Formula and TA | yes
FDOT District 4 | Central IRL | B | IR12-21 | 0.56 | 0.48 | 0.015531 | 9.4036 | 1.2658 | 0.14605 | 0.019659 | 1430 | Professional Services | FDOT4-18 | FDOT District 4 | N/A | FM# 228583-3 (State Road 5/US-1) | Widening SR 5 from South Relief Canal to north of 4th Street. | Wet Detention Pond | Completed | 2014 | 53 | 29 | B | 17 | Not provided | Not provided | Florida Legislature | Not provided | N/A | Structural | 2014 | Central Indian River Lagoon | Not provided | Not provided | 2003 | Efficientcy Formula and TA | yes
FDOT District 4 | Central IRL | B | IR12-21 | 0.56 | 0.48 | 0.31992 | 8.9868 | 1.1751 | 2.875 | 0.37594 | 8140 | Roads and Highways | FDOT4-18 | FDOT District 4 | N/A | FM# 228583-3 (State Road 5/US-1) | Widening SR 5 from South Relief Canal to north of 4th Street. | Wet Detention Pond | Completed | 2014 | 53 | 29 | B | 17 | Not provided | Not provided | Florida Legislature | Not provided | N/A | Structural | 2014 | Central Indian River Lagoon | Not provided | Not provided | 2003 | Efficientcy Formula and TA | yes
FDOT District 4 | Central IRL | B | IR12-21 | 0.56 | 0.48 | 0.0014466 | 10.0128 | 1.3227 | 0.014484 | 0.0019134 | 1400 | Commercial and Services | FDOT4-18 | FDOT District 4 | N/A | FM# 228583-3 (State Road 5/US-1) | Widening SR 5 from South Relief Canal to north of 4th Street. | Wet Detention Pond | Completed | 2014 | 53 | 29 | B | 17 | Not provided | Not provided | Florida Legislature | Not provided | N/A | Structural | 2014 | Central Indian River Lagoon | Not provided | Not provided | 2003 | Efficientcy Formula and TA | yes
FDOT District 4 | Central IRL | B | IR12-21 | 0.56 | 0.48 | 0.057116 | 10.0128 | 1.3227 | 0.57189 | 0.075547 | 1400 | Commercial and Services | FDOT4-18 | FDOT District 4 | N/A | FM# 228583-3 (State Road 5/US-1) | Widening SR 5 from South Relief Canal to north of 4th Street. | Wet Detention Pond | Completed | 2014 | 53 | 29 | B | 17 | Not provided | Not provided | Florida Legislature | Not provided | N/A | Structural | 2014 | Central Indian River Lagoon | Not provided | Not provided | 2003 | Efficientcy Formula and TA | yes
FDOT District 4 | Central IRL | B | IR12-21 | 0.56 | 0.48 | 0.32603 | 10.0128 | 1.3227 | 3.2645 | 0.43124 | 8140 | Roads and Highways | FDOT4-18 | FDOT District 4 | N/A | FM# 228583-3 (State Road 5/US-1) | Widening SR 5 from South Relief Canal to north of 4th Street. | Wet Detention Pond | Completed | 2014 | 53 | 29 | B | 17 | Not provided | Not provided | Florida Legislature | Not provided | N/A | Structural | 2014 | Central Indian River Lagoon | Not provided | Not provided | 2003 | Efficientcy Formula and TA | yes
FDOT District 4 | Central IRL | B | IR12-21 | 0.56 | 0.48 | 0.0011584 | 10.0128 | 1.3227 | 0.011598 | 0.0015322 | 1430 | Professional Services | FDOT4-18 | FDOT District 4 | N/A | FM# 228583-3 (State Road 5/US-1) | Widening SR 5 from South Relief Canal to north of 4th Street. | Wet Detention Pond | Completed | 2014 | 53 | 29 | B | 17 | Not provided | Not provided | Florida Legislature | Not provided | N/A | Structural | 2014 | Central Indian River Lagoon | Not provided | Not provided | 2003 | Efficientcy Formula and TA | yes
FDOT District 4 | Central IRL | B | IR12-21 | 0.56 | 0.48 | 0.00070103 | 10.0128 | 1.3227 | 0.0070193 | 0.00092725 | 1420 | Wholesale Sales and Services <Excluding warehouses associated with industrial use> | FDOT4-18 | FDOT District 4 | N/A | FM# 228583-3 (State Road 5/US-1) | Widening SR 5 from South Relief Canal to north of 4th Street. | Wet Detention Pond | Completed | 2014 | 53 | 29 | B | 17 | Not provided | Not provided | Florida Legislature | Not provided | N/A | Structural | 2014 | Central Indian River Lagoon | Not provided | Not provided | 2003 | Efficientcy Formula and TA | yes
FDOT District 4 | Central IRL | B | IR12-21 | 0.56 | 0.48 | 0.014733 | 10.1796 | 1.4511 | 0.14997 | 0.021379 | 1510 | Food Processing | FDOT4-18 | FDOT District 4 | N/A | FM# 228583-3 (State Road 5/US-1) | Widening SR 5 from South Relief Canal to north of 4th Street. | Wet Detention Pond | Completed | 2014 | 53 | 29 | B | 17 | Not provided | Not provided | Florida Legislature | Not provided | N/A | Structural | 2014 | Central Indian River Lagoon | Not provided | Not provided | 2003 | Efficientcy Formula and TA | yes
FDOT District 4 | Central IRL | B | IR12-21 | 0.56 | 0.48 | 0.0010744 | 9.5898 | 1.2805 | 0.010303 | 0.0013757 | 1510 | Food Processing | FDOT4-18 | FDOT District 4 | N/A | FM# 228583-3 (State Road 5/US-1) | Widening SR 5 from South Relief Canal to north of 4th Street. | Wet Detention Pond | Completed | 2014 | 53 | 29 | B | 17 | Not provided | Not provided | Florida Legislature | Not provided | N/A | Structural | 2014 | Central Indian River Lagoon | Not provided | Not provided | 2003 | Efficientcy Formula and TA | yes
FDOT District 4 | Central IRL | B | IR12-21 | 0.56 | 0.48 | 0.2238 | 9.5898 | 1.2805 | 2.1462 | 0.28658 | 8140 | Roads and Highways | FDOT4-18 | FDOT District 4 | N/A | FM# 228583-3 (State Road 5/US-1) | Widening SR 5 from South Relief Canal to north of 4th Street. | Wet Detention Pond | Completed | 2014 | 53 | 29 | B | 17 | Not provided | Not provided | Florida Legislature | Not provided | N/A | Structural | 2014 | Central Indian River Lagoon | Not provided | Not provided | 2003 | Efficientcy Formula and TA | yes
FDOT District 4 | Central IRL | B | IR12-21 | 0.56 | 0.48 | 0.013454 | 9.5898 | 1.2805 | 0.12902 | 0.017229 | 1430 | Professional Services | FDOT4-18 | FDOT District 4 | N/A | FM# 228583-3 (State Road 5/US-1) | Widening SR 5 from South Relief Canal to north of 4th Street. | Wet Detention Pond | Completed | 2014 | 53 | 29 | B | 17 | Not provided | Not provided | Florida Legislature | Not provided | N/A | Structural | 2014 | Central Indian River Lagoon | Not provided | Not provided | 2003 | Efficientcy Formula and TA | yes
FDOT District 4 | Central IRL | B | IR12-21 | 0.56 | 0.48 | 0.032564 | 9.5898 | 1.2805 | 0.31228 | 0.041699 | 1410 | Retail Sales and Services | FDOT4-18 | FDOT District 4 | N/A | FM# 228583-3 (State Road 5/US-1) | Widening SR 5 from South Relief Canal to north of 4th Street. | Wet Detention Pond | Completed | 2014 | 53 | 29 | B | 17 | Not provided | Not provided | Florida Legislature | Not provided | N/A | Structural | 2014 | Central Indian River Lagoon | Not provided | Not provided | 2003 | Efficientcy Formula and TA | yes
FDOT District 4 | Central IRL | B | IR12-21 | 0.56 | 0.48 | 0.0002535 | 9.6068 | 1.2873 | 0.0024354 | 0.00032632 | 1400 | Commercial and Services | FDOT4-18 | FDOT District 4 | N/A | FM# 228583-3 (State Road 5/US-1) | Widening SR 5 from South Relief Canal to north of 4th Street. | Wet Detention Pond | Completed | 2014 | 53 | 29 | B | 17 | Not provided | Not provided | Florida Legislature | Not provided | N/A | Structural | 2014 | Central Indian River Lagoon | Not provided | Not provided | 2003 | Efficientcy Formula and TA | yes
FDOT District 4 | Central IRL | B | IR12-21 | 0.56 | 0.48 | 0.16118 | 9.6068 | 1.2873 | 1.5484 | 0.20748 | 8140 | Roads and Highways | FDOT4-18 | FDOT District 4 | N/A | FM# 228583-3 (State Road 5/US-1) | Widening SR 5 from South Relief Canal to north of 4th Street. | Wet Detention Pond | Completed | 2014 | 53 | 29 | B | 17 | Not provided | Not provided | Florida Legislature | Not provided | N/A | Structural | 2014 | Central Indian River Lagoon | Not provided | Not provided | 2003 | Efficientcy Formula and TA | yes
FDOT District 4 | Central IRL | B | IR12-21 | 0.56 | 0.48 | 0.088576 | 11.1272 | 1.4662 | 0.9856 | 0.12987 | 1400 | Commercial and Services | FDOT4-18 | FDOT District 4 | N/A | FM# 228583-3 (State Road 5/US-1) | Widening SR 5 from South Relief Canal to north of 4th Street. | Wet Detention Pond | Completed | 2014 | 53 | 29 | B | 17 | Not provided | Not provided | Florida Legislature | Not provided | N/A | Structural | 2014 | Central Indian River Lagoon | Not provided | Not provided | 2003 | Efficientcy Formula and TA | yes
FDOT District 4 | Central IRL | B | IR12-21 | 0.56 | 0.48 | 0.026218 | 11.1272 | 1.4662 | 0.29173 | 0.038441 | 1510 | Food Processing | FDOT4-18 | FDOT District 4 | N/A | FM# 228583-3 (State Road 5/US-1) | Widening SR 5 from South Relief Canal to north of 4th Street. | Wet Detention Pond | Completed | 2014 | 53 | 29 | B | 17 | Not provided | Not provided | Florida Legislature | Not provided | N/A | Structural | 2014 | Central Indian River Lagoon | Not provided | Not provided | 2003 | Efficientcy Formula and TA | yes
FDOT District 4 | Central IRL | B | IR12-21 | 0.56 | 0.48 | 0.28309 | 11.1272 | 1.4662 | 3.15 | 0.41507 | 8140 | Roads and Highways | FDOT4-18 | FDOT District 4 | N/A | FM# 228583-3 (State Road 5/US-1) | Widening SR 5 from South Relief Canal to north of 4th Street. | Wet Detention Pond | Completed | 2014 | 53 | 29 | B | 17 | Not provided | Not provided | Florida Legislature | Not provided | N/A | Structural | 2014 | Central Indian River Lagoon | Not provided | Not provided | 2003 | Efficientcy Formula and TA | yes
FDOT District 4 | Central IRL | B | IR12-21 | 0.56 | 0.48 | 0.0074494 | 11.1272 | 1.4662 | 0.082891 | 0.010922 | 1410 | Retail Sales and Services | FDOT4-18 | FDOT District 4 | N/A | FM# 228583-3 (State Road 5/US-1) | Widening SR 5 from South Relief Canal to north of 4th Street. | Wet Detention Pond | Completed | 2014 | 53 | 29 | B | 17 | Not provided | Not provided | Florida Legislature | Not provided | N/A | Structural | 2014 | Central Indian River Lagoon | Not provided | Not provided | 2003 | Efficientcy Formula and TA | yes
FDOT District 4 | Central IRL | B | IR12-21 | 0.56 | 0.48 | 0.0067697 | 9.4924 | 1.2874 | 0.064261 | 0.0087152 | 1400 | Commercial and Services | FDOT4-18 | FDOT District 4 | N/A | FM# 228583-3 (State Road 5/US-1) | Widening SR 5 from South Relief Canal to north of 4th Street. | Wet Detention Pond | Completed | 2014 | 53 | 29 | B | 17 | Not provided | Not provided | Florida Legislature | Not provided | N/A | Structural | 2014 | Central Indian River Lagoon | Not provided | Not provided | 2003 | Efficientcy Formula and TA | yes
FDOT District 4 | Central IRL | B | IR12-21 | 0.56 | 0.48 | 0.0030177 | 9.4924 | 1.2874 | 0.028645 | 0.0038849 | 8140 | Roads and Highways | FDOT4-18 | FDOT District 4 | N/A | FM# 228583-3 (State Road 5/US-1) | Widening SR 5 from South Relief Canal to north of 4th Street. | Wet Detention Pond | Completed | 2014 | 53 | 29 | B | 17 | Not provided | Not provided | Florida Legislature | Not provided | N/A | Structural | 2014 | Central Indian River Lagoon | Not provided | Not provided | 2003 | Efficientcy Formula and TA | yes
FDOT District 4 | Central IRL | B | IR12-21 | 0.56 | 0.48 | 0.029026 | 11.3032 | 1.4845 | 0.32809 | 0.04309 | 1400 | Commercial and Services | FDOT4-18 | FDOT District 4 | N/A | FM# 228583-3 (State Road 5/US-1) | Widening SR 5 from South Relief Canal to north of 4th Street. | Wet Detention Pond | Completed | 2014 | 53 | 29 | B | 17 | Not provided | Not provided | Florida Legislature | Not provided | N/A | Structural | 2014 | Central Indian River Lagoon | Not provided | Not provided | 2003 | Efficientcy Formula and TA | yes
FDOT District 4 | Central IRL | B | IR12-21 | 0.56 | 0.48 | 0.038983 | 11.3032 | 1.4845 | 0.44064 | 0.057872 | 1400 | Commercial and Services | FDOT4-18 | FDOT District 4 | N/A | FM# 228583-3 (State Road 5/US-1) | Widening SR 5 from South Relief Canal to north of 4th Street. | Wet Detention Pond | Completed | 2014 | 53 | 29 | B | 17 | Not provided | Not provided | Florida Legislature | Not provided | N/A | Structural | 2014 | Central Indian River Lagoon | Not provided | Not provided | 2003 | Efficientcy Formula and TA | yes
FDOT District 4 | Central IRL | B | IR12-21 | 0.56 | 0.48 | 0.26497 | 11.3032 | 1.4845 | 2.995 | 0.39335 | 8140 | Roads and Highways | FDOT4-18 | FDOT District 4 | N/A | FM# 228583-3 (State Road 5/US-1) | Widening SR 5 from South Relief Canal to north of 4th Street. | Wet Detention Pond | Completed | 2014 | 53 | 29 | B | 17 | Not provided | Not provided | Florida Legislature | Not provided | N/A | Structural | 2014 | Central Indian River Lagoon | Not provided | Not provided | 2003 | Efficientcy Formula and TA | yes
FDOT District 4 | Central IRL | B | IR12-21 | 0.56 | 0.48 | 5.2332e-05 | 11.3032 | 1.4845 | 0.00059152 | 7.7688e-05 | 1410 | Retail Sales and Services | FDOT4-18 | FDOT District 4 | N/A | FM# 228583-3 (State Road 5/US-1) | Widening SR 5 from South Relief Canal to north of 4th Street. | Wet Detention Pond | Completed | 2014 | 53 | 29 | B | 17 | Not provided | Not provided | Florida Legislature | Not provided | N/A | Structural | 2014 | Central Indian River Lagoon | Not provided | Not provided | 2003 | Efficientcy Formula and TA | yes
WCD Canals | Central IRL | B | IR12-21 | 0.56 | 0.48 | 0.0010661 | 10.3022 | 1.7487 | 0.010983 | 0.0018644 | 4340 | Hardwood Conifer Mixed | FDOT4-18 | FDOT District 4 | N/A | FM# 228583-3 (State Road 5/US-1) | Widening SR 5 from South Relief Canal to north of 4th Street. | Wet Detention Pond | Completed | 2014 | 53 | 29 | B | 17 | Not provided | Not provided | Florida Legislature | Not provided | N/A | Structural | 2014 | Central Indian River Lagoon | Not provided | Not provided | 2003 | Efficientcy Formula and TA | yes
FDOT District 4 | Central IRL | B | IR12-21 | 0.56 | 0.48 | 0.16939 | 9.4723 | 1.2801 | 1.6045 | 0.21683 | 1510 | Food Processing | FDOT4-18 | FDOT District 4 | N/A | FM# 228583-3 (State Road 5/US-1) | Widening SR 5 from South Relief Canal to north of 4th Street. | Wet Detention Pond | Completed | 2014 | 53 | 29 | B | 17 | Not provided | Not provided | Florida Legislature | Not provided | N/A | Structural | 2014 | Central Indian River Lagoon | Not provided | Not provided | 2003 | Efficientcy Formula and TA | yes
FDOT District 4 | Central IRL | B | IR12-21 | 0.56 | 0.48 | 0.34218 | 9.4723 | 1.2801 | 3.2413 | 0.43802 | 8140 | Roads and Highways | FDOT4-18 | FDOT District 4 | N/A | FM# 228583-3 (State Road 5/US-1) | Widening SR 5 from South Relief Canal to north of 4th Street. | Wet Detention Pond | Completed | 2014 | 53 | 29 | B | 17 | Not provided | Not provided | Florida Legislature | Not provided | N/A | Structural | 2014 | Central Indian River Lagoon | Not provided | Not provided | 2003 | Efficientcy Formula and TA | yes
FDOT District 4 | Central IRL | B | IR12-21 | 0.56 | 0.48 | 0.028401 | 9.4723 | 1.2801 | 0.26902 | 0.036355 | 1410 | Retail Sales and Services | FDOT4-18 | FDOT District 4 | N/A | FM# 228583-3 (State Road 5/US-1) | Widening SR 5 from South Relief Canal to north of 4th Street. | Wet Detention Pond | Completed | 2014 | 53 | 29 | B | 17 | Not provided | Not provided | Florida Legislature | Not provided | N/A | Structural | 2014 | Central Indian River Lagoon | Not provided | Not provided | 2003 | Efficientcy Formula and TA | yes
FDOT District 4 | Central IRL | B | IR12-21 | 0.56 | 0.48 | 0.011143 | 9.6479 | 1.2997 | 0.1075 | 0.014483 | 1400 | Commercial and Services | FDOT4-18 | FDOT District 4 | N/A | FM# 228583-3 (State Road 5/US-1) | Widening SR 5 from South Relief Canal to north of 4th Street. | Wet Detention Pond | Completed | 2014 | 53 | 29 | B | 17 | Not provided | Not provided | Florida Legislature | Not provided | N/A | Structural | 2014 | Central Indian River Lagoon | Not provided | Not provided | 2003 | Efficientcy Formula and TA | yes
FDOT District 4 | Central IRL | B | IR12-21 | 0.56 | 0.48 | 0.079933 | 9.6479 | 1.2997 | 0.77119 | 0.10389 | 8140 | Roads and Highways | FDOT4-18 | FDOT District 4 | N/A | FM# 228583-3 (State Road 5/US-1) | Widening SR 5 from South Relief Canal to north of 4th Street. | Wet Detention Pond | Completed | 2014 | 53 | 29 | B | 17 | Not provided | Not provided | Florida Legislature | Not provided | N/A | Structural | 2014 | Central Indian River Lagoon | Not provided | Not provided | 2003 | Efficientcy Formula and TA | yes
FDOT District 4 | Central IRL | B | IR12-21 | 0.56 | 0.48 | 0.24461 | 7.7091 | 1.0351 | 1.8857 | 0.25319 | 4340 | Hardwood Conifer Mixed | FDOT4-18 | FDOT District 4 | N/A | FM# 228583-3 (State Road 5/US-1) | Widening SR 5 from South Relief Canal to north of 4th Street. | Wet Detention Pond | Completed | 2014 | 53 | 29 | B | 17 | Not provided | Not provided | Florida Legislature | Not provided | N/A | Structural | 2014 | Central Indian River Lagoon | Not provided | Not provided | 2003 | Efficientcy Formula and TA | yes
FDOT District 4 | Central IRL | B | IR12-21 | 0.56 | 0.48 | 0.067827 | 7.7091 | 1.0351 | 0.52289 | 0.070207 | 8140 | Roads and Highways | FDOT4-18 | FDOT District 4 | N/A | FM# 228583-3 (State Road 5/US-1) | Widening SR 5 from South Relief Canal to north of 4th Street. | Wet Detention Pond | Completed | 2014 | 53 | 29 | B | 17 | Not provided | Not provided | Florida Legislature | Not provided | N/A | Structural | 2014 | Central Indian River Lagoon | Not provided | Not provided | 2003 | Efficientcy Formula and TA | yes
FDOT District 4 | Central IRL | B | IR12-21 | 0.56 | 0.48 | 0.0015739 | 7.7091 | 1.0351 | 0.012134 | 0.0016291 | 8300 | Utilities | FDOT4-18 | FDOT District 4 | N/A | FM# 228583-3 (State Road 5/US-1) | Widening SR 5 from South Relief Canal to north of 4th Street. | Wet Detention Pond | Completed | 2014 | 53 | 29 | B | 17 | Not provided | Not provided | Florida Legislature | Not provided | N/A | Structural | 2014 | Central Indian River Lagoon | Not provided | Not provided | 2003 | Efficientcy Formula and TA | yes
FDOT District 4 | Central IRL | B | IR12-21 | 0.56 | 0.48 | 0.10925 | 8.001 | 1.0418 | 0.8741 | 0.11381 | 1510 | Food Processing | FDOT4-18 | FDOT District 4 | N/A | FM# 228583-3 (State Road 5/US-1) | Widening SR 5 from South Relief Canal to north of 4th Street. | Wet Detention Pond | Completed | 2014 | 53 | 29 | B | 17 | Not provided | Not provided | Florida Legislature | Not provided | N/A | Structural | 2014 | Central Indian River Lagoon | Not provided | Not provided | 2003 | Efficientcy Formula and TA | yes
FDOT District 4 | Central IRL | B | IR12-21 | 0.56 | 0.48 | 0.16937 | 8.001 | 1.0418 | 1.3551 | 0.17644 | 4340 | Hardwood Conifer Mixed | FDOT4-18 | FDOT District 4 | N/A | FM# 228583-3 (State Road 5/US-1) | Widening SR 5 from South Relief Canal to north of 4th Street. | Wet Detention Pond | Completed | 2014 | 53 | 29 | B | 17 | Not provided | Not provided | Florida Legislature | Not provided | N/A | Structural | 2014 | Central Indian River Lagoon | Not provided | Not provided | 2003 | Efficientcy Formula and TA | yes
FDOT District 4 | Central IRL | B | IR12-21 | 0.56 | 0.48 | 0.21476 | 8.001 | 1.0418 | 1.7183 | 0.22373 | 8140 | Roads and Highways | FDOT4-18 | FDOT District 4 | N/A | FM# 228583-3 (State Road 5/US-1) | Widening SR 5 from South Relief Canal to north of 4th Street. | Wet Detention Pond | Completed | 2014 | 53 | 29 | B | 17 | Not provided | Not provided | Florida Legislature | Not provided | N/A | Structural | 2014 | Central Indian River Lagoon | Not provided | Not provided | 2003 | Efficientcy Formula and TA | yes
FDOT District 4 | Central IRL | B | IR12-21 | 0.56 | 0.48 | 0.17421 | 8.734 | 1.105 | 1.5215 | 0.1925 | 4340 | Hardwood Conifer Mixed | FDOT4-18 | FDOT District 4 | N/A | FM# 228583-3 (State Road 5/US-1) | Widening SR 5 from South Relief Canal to north of 4th Street. | Wet Detention Pond | Completed | 2014 | 53 | 29 | B | 17 | Not provided | Not provided | Florida Legislature | Not provided | N/A | Structural | 2014 | Central Indian River Lagoon | Not provided | Not provided | 2003 | Efficientcy Formula and TA | yes
FDOT District 4 | Central IRL | B | IR12-21 | 0.56 | 0.48 | 0.44135 | 8.734 | 1.105 | 3.8547 | 0.48769 | 8140 | Roads and Highways | FDOT4-18 | FDOT District 4 | N/A | FM# 228583-3 (State Road 5/US-1) | Widening SR 5 from South Relief Canal to north of 4th Street. | Wet Detention Pond | Completed | 2014 | 53 | 29 | B | 17 | Not provided | Not provided | Florida Legislature | Not provided | N/A | Structural | 2014 | Central Indian River Lagoon | Not provided | Not provided | 2003 | Efficientcy Formula and TA | yes
FDOT District 4 | Central IRL | B | IR12-21 | 0.56 | 0.48 | 0.012218 | 11.2639 | 1.5323 | 0.13762 | 0.018722 | 1400 | Commercial and Services | FDOT4-18 | FDOT District 4 | N/A | FM# 228583-3 (State Road 5/US-1) | Widening SR 5 from South Relief Canal to north of 4th Street. | Wet Detention Pond | Completed | 2014 | 53 | 29 | B | 17 | Not provided | Not provided | Florida Legislature | Not provided | N/A | Structural | 2014 | Central Indian River Lagoon | Not provided | Not provided | 2003 | Efficientcy Formula and TA | yes
FDOT District 4 | Central IRL | B | IR12-21 | 0.56 | 0.48 | 0.00041249 | 11.2639 | 1.5323 | 0.0046463 | 0.00063208 | 8140 | Roads and Highways | FDOT4-18 | FDOT District 4 | N/A | FM# 228583-3 (State Road 5/US-1) | Widening SR 5 from South Relief Canal to north of 4th Street. | Wet Detention Pond | Completed | 2014 | 53 | 29 | B | 17 | Not provided | Not provided | Florida Legislature | Not provided | N/A | Structural | 2014 | Central Indian River Lagoon | Not provided | Not provided | 2003 | Efficientcy Formula and TA | yes
FDOT District 4 | Central IRL | B | IR12-21 | 0.56 | 0.48 | 0.00051445 | 11.2639 | 1.5323 | 0.0057947 | 0.00078831 | 1410 | Retail Sales and Services | FDOT4-18 | FDOT District 4 | N/A | FM# 228583-3 (State Road 5/US-1) | Widening SR 5 from South Relief Canal to north of 4th Street. | Wet Detention Pond | Completed | 2014 | 53 | 29 | B | 17 | Not provided | Not provided | Florida Legislature | Not provided | N/A | Structural | 2014 | Central Indian River Lagoon | Not provided | Not provided | 2003 | Efficientcy Formula and TA | yes
FDOT District 4 | Central IRL | B | IR12-21 | 0.56 | 0.48 | 0.032457 | 8.5311 | 1.2495 | 0.27689 | 0.040554 | 1510 | Food Processing | FDOT4-18 | FDOT District 4 | N/A | FM# 228583-3 (State Road 5/US-1) | Widening SR 5 from South Relief Canal to north of 4th Street. | Wet Detention Pond | Completed | 2014 | 53 | 29 | B | 17 | Not provided | Not provided | Florida Legislature | Not provided | N/A | Structural | 2014 | Central Indian River Lagoon | Not provided | Not provided | 2003 | Efficientcy Formula and TA | yes
FDOT District 4 | Central IRL | B | IR12-21 | 0.56 | 0.48 | 0.021389 | 8.5311 | 1.2495 | 0.18247 | 0.026725 | 8140 | Roads and Highways | FDOT4-18 | FDOT District 4 | N/A | FM# 228583-3 (State Road 5/US-1) | Widening SR 5 from South Relief Canal to north of 4th Street. | Wet Detention Pond | Completed | 2014 | 53 | 29 | B | 17 | Not provided | Not provided | Florida Legislature | Not provided | N/A | Structural | 2014 | Central Indian River Lagoon | Not provided | Not provided | 2003 | Efficientcy Formula and TA | yes
FDOT District 4 | Central IRL | B | IR12-21 | 0.56 | 0.48 | 0.029608 | 11.3186 | 1.5297 | 0.33512 | 0.045292 | 1400 | Commercial and Services | FDOT4-18 | FDOT District 4 | N/A | FM# 228583-3 (State Road 5/US-1) | Widening SR 5 from South Relief Canal to north of 4th Street. | Wet Detention Pond | Completed | 2014 | 53 | 29 | B | 17 | Not provided | Not provided | Florida Legislature | Not provided | N/A | Structural | 2014 | Central Indian River Lagoon | Not provided | Not provided | 2003 | Efficientcy Formula and TA | yes
FDOT District 4 | Central IRL | B | IR12-21 | 0.56 | 0.48 | 0.027547 | 11.3186 | 1.5297 | 0.31179 | 0.042139 | 8140 | Roads and Highways | FDOT4-18 | FDOT District 4 | N/A | FM# 228583-3 (State Road 5/US-1) | Widening SR 5 from South Relief Canal to north of 4th Street. | Wet Detention Pond | Completed | 2014 | 53 | 29 | B | 17 | Not provided | Not provided | Florida Legislature | Not provided | N/A | Structural | 2014 | Central Indian River Lagoon | Not provided | Not provided | 2003 | Efficientcy Formula and TA | yes
FDOT District 4 | Central IRL | B | IR12-21 | 0.56 | 0.48 | 0.044794 | 8.6498 | 1.1418 | 0.38746 | 0.051145 | 3100 | Herbaceous Dry Prairie | FDOT4-18 | FDOT District 4 | N/A | FM# 228583-3 (State Road 5/US-1) | Widening SR 5 from South Relief Canal to north of 4th Street. | Wet Detention Pond | Completed | 2014 | 53 | 29 | B | 17 | Not provided | Not provided | Florida Legislature | Not provided | N/A | Structural | 2014 | Central Indian River Lagoon | Not provided | Not provided | 2003 | Efficientcy Formula and TA | yes
FDOT District 4 | Central IRL | B | IR12-21 | 0.56 | 0.48 | 0.07022 | 8.6498 | 1.1418 | 0.60738 | 0.080174 | 8140 | Roads and Highways | FDOT4-18 | FDOT District 4 | N/A | FM# 228583-3 (State Road 5/US-1) | Widening SR 5 from South Relief Canal to north of 4th Street. | Wet Detention Pond | Completed | 2014 | 53 | 29 | B | 17 | Not provided | Not provided | Florida Legislature | Not provided | N/A | Structural | 2014 | Central Indian River Lagoon | Not provided | Not provided | 2003 | Efficientcy Formula and TA | yes
FDOT District 4 | Central IRL | B | IR12-21 | 0.56 | 0.48 | 0.0078646 | 8.6498 | 1.1418 | 0.068027 | 0.0089795 | 1410 | Retail Sales and Services | FDOT4-18 | FDOT District 4 | N/A | FM# 228583-3 (State Road 5/US-1) | Widening SR 5 from South Relief Canal to north of 4th Street. | Wet Detention Pond | Completed | 2014 | 53 | 29 | B | 17 | Not provided | Not provided | Florida Legislature | Not provided | N/A | Structural | 2014 | Central Indian River Lagoon | Not provided | Not provided | 2003 | Efficientcy Formula and TA | yes
FDOT District 4 | Central IRL | B | IR12-21 | 0.56 | 0.48 | 0.0049075 | 9.1302 | 1.2896 | 0.044807 | 0.0063286 | 1400 | Commercial and Services | FDOT4-18 | FDOT District 4 | N/A | FM# 228583-3 (State Road 5/US-1) | Widening SR 5 from South Relief Canal to north of 4th Street. | Wet Detention Pond | Completed | 2014 | 53 | 29 | B | 17 | Not provided | Not provided | Florida Legislature | Not provided | N/A | Structural | 2014 | Central Indian River Lagoon | Not provided | Not provided | 2003 | Efficientcy Formula and TA | yes
FDOT District 4 | Central IRL | B | IR12-21 | 0.56 | 0.48 | 0.044328 | 9.1302 | 1.2896 | 0.40473 | 0.057164 | 1510 | Food Processing | FDOT4-18 | FDOT District 4 | N/A | FM# 228583-3 (State Road 5/US-1) | Widening SR 5 from South Relief Canal to north of 4th Street. | Wet Detention Pond | Completed | 2014 | 53 | 29 | B | 17 | Not provided | Not provided | Florida Legislature | Not provided | N/A | Structural | 2014 | Central Indian River Lagoon | Not provided | Not provided | 2003 | Efficientcy Formula and TA | yes
FDOT District 4 | Central IRL | B | IR12-21 | 0.56 | 0.48 | 0.13835 | 9.1302 | 1.2896 | 1.2632 | 0.17842 | 8140 | Roads and Highways | FDOT4-18 | FDOT District 4 | N/A | FM# 228583-3 (State Road 5/US-1) | Widening SR 5 from South Relief Canal to north of 4th Street. | Wet Detention Pond | Completed | 2014 | 53 | 29 | B | 17 | Not provided | Not provided | Florida Legislature | Not provided | N/A | Structural | 2014 | Central Indian River Lagoon | Not provided | Not provided | 2003 | Efficientcy Formula and TA | yes
FDOT District 4 | Central IRL | B | IR12-21 | 0.56 | 0.48 | 6.6119e-05 | 9.1302 | 1.2896 | 0.00060368 | 8.5264e-05 | 1410 | Retail Sales and Services | FDOT4-18 | FDOT District 4 | N/A | FM# 228583-3 (State Road 5/US-1) | Widening SR 5 from South Relief Canal to north of 4th Street. | Wet Detention Pond | Completed | 2014 | 53 | 29 | B | 17 | Not provided | Not provided | Florida Legislature | Not provided | N/A | Structural | 2014 | Central Indian River Lagoon | Not provided | Not provided | 2003 | Efficientcy Formula and TA | yes
FDOT District 4 | Central IRL | B | IR12-21 | 0.56 | 0.48 | 0.033952 | 9.4611 | 1.2219 | 0.32122 | 0.041485 | 4340 | Hardwood Conifer Mixed | FDOT4-18 | FDOT District 4 | N/A | FM# 228583-3 (State Road 5/US-1) | Widening SR 5 from South Relief Canal to north of 4th Street. | Wet Detention Pond | Completed | 2014 | 53 | 29 | B | 17 | Not provided | Not provided | Florida Legislature | Not provided | N/A | Structural | 2014 | Central Indian River Lagoon | Not provided | Not provided | 2003 | Efficientcy Formula and TA | yes
FDOT District 4 | Central IRL | B | IR12-21 | 0.56 | 0.48 | 0.49742 | 9.4611 | 1.2219 | 4.7061 | 0.60778 | 8140 | Roads and Highways | FDOT4-18 | FDOT District 4 | N/A | FM# 228583-3 (State Road 5/US-1) | Widening SR 5 from South Relief Canal to north of 4th Street. | Wet Detention Pond | Completed | 2014 | 53 | 29 | B | 17 | Not provided | Not provided | Florida Legislature | Not provided | N/A | Structural | 2014 | Central Indian River Lagoon | Not provided | Not provided | 2003 | Efficientcy Formula and TA | yes
FDOT District 4 | Central IRL | B | IR12-21 | 0.56 | 0.48 | 0.10916 | 8.8779 | 1.2528 | 0.96916 | 0.13677 | 1510 | Food Processing | FDOT4-18 | FDOT District 4 | N/A | FM# 228583-3 (State Road 5/US-1) | Widening SR 5 from South Relief Canal to north of 4th Street. | Wet Detention Pond | Completed | 2014 | 53 | 29 | B | 17 | Not provided | Not provided | Florida Legislature | Not provided | N/A | Structural | 2014 | Central Indian River Lagoon | Not provided | Not provided | 2003 | Efficientcy Formula and TA | yes
FDOT District 4 | Central IRL | B | IR12-21 | 0.56 | 0.48 | 0.0011959 | 8.8779 | 1.2528 | 0.010618 | 0.0014983 | 3100 | Herbaceous Dry Prairie | FDOT4-18 | FDOT District 4 | N/A | FM# 228583-3 (State Road 5/US-1) | Widening SR 5 from South Relief Canal to north of 4th Street. | Wet Detention Pond | Completed | 2014 | 53 | 29 | B | 17 | Not provided | Not provided | Florida Legislature | Not provided | N/A | Structural | 2014 | Central Indian River Lagoon | Not provided | Not provided | 2003 | Efficientcy Formula and TA | yes
FDOT District 4 | Central IRL | B | IR12-21 | 0.56 | 0.48 | 0.19624 | 8.8779 | 1.2528 | 1.7422 | 0.24586 | 8140 | Roads and Highways | FDOT4-18 | FDOT District 4 | N/A | FM# 228583-3 (State Road 5/US-1) | Widening SR 5 from South Relief Canal to north of 4th Street. | Wet Detention Pond | Completed | 2014 | 53 | 29 | B | 17 | Not provided | Not provided | Florida Legislature | Not provided | N/A | Structural | 2014 | Central Indian River Lagoon | Not provided | Not provided | 2003 | Efficientcy Formula and TA | yes
FDOT District 4 | Central IRL | B | IR12-21 | 0.56 | 0.48 | 0.01077 | 9.8838 | 1.3328 | 0.10645 | 0.014354 | 1400 | Commercial and Services | FDOT4-18 | FDOT District 4 | N/A | FM# 228583-3 (State Road 5/US-1) | Widening SR 5 from South Relief Canal to north of 4th Street. | Wet Detention Pond | Completed | 2014 | 53 | 29 | B | 17 | Not provided | Not provided | Florida Legislature | Not provided | N/A | Structural | 2014 | Central Indian River Lagoon | Not provided | Not provided | 2003 | Efficientcy Formula and TA | yes
FDOT District 4 | Central IRL | B | IR12-21 | 0.56 | 0.48 | 0.027449 | 9.8838 | 1.3328 | 0.2713 | 0.036583 | 8140 | Roads and Highways | FDOT4-18 | FDOT District 4 | N/A | FM# 228583-3 (State Road 5/US-1) | Widening SR 5 from South Relief Canal to north of 4th Street. | Wet Detention Pond | Completed | 2014 | 53 | 29 | B | 17 | Not provided | Not provided | Florida Legislature | Not provided | N/A | Structural | 2014 | Central Indian River Lagoon | Not provided | Not provided | 2003 | Efficientcy Formula and TA | yes
FDOT District 4 | Central IRL | B | IR12-21 | 0.56 | 0.48 | 0.29469 | 7.7675 | 0.98233 | 2.289 | 0.28948 | 4340 | Hardwood Conifer Mixed | FDOT4-18 | FDOT District 4 | N/A | FM# 228583-3 (State Road 5/US-1) | Widening SR 5 from South Relief Canal to north of 4th Street. | Wet Detention Pond | Completed | 2014 | 53 | 29 | B | 17 | Not provided | Not provided | Florida Legislature | Not provided | N/A | Structural | 2014 | Central Indian River Lagoon | Not provided | Not provided | 2003 | Efficientcy Formula and TA | yes
FDOT District 4 | Central IRL | B | IR12-21 | 0.56 | 0.48 | 0.22624 | 7.7675 | 0.98233 | 1.7573 | 0.22224 | 8140 | Roads and Highways | FDOT4-18 | FDOT District 4 | N/A | FM# 228583-3 (State Road 5/US-1) | Widening SR 5 from South Relief Canal to north of 4th Street. | Wet Detention Pond | Completed | 2014 | 53 | 29 | B | 17 | Not provided | Not provided | Florida Legislature | Not provided | N/A | Structural | 2014 | Central Indian River Lagoon | Not provided | Not provided | 2003 | Efficientcy Formula and TA | yes
FDOT District 4 | Central IRL | B | IR12-21 | 0.56 | 0.48 | 0.057454 | 9.2878 | 1.1943 | 0.53363 | 0.068619 | 4340 | Hardwood Conifer Mixed | FDOT4-18 | FDOT District 4 | N/A | FM# 228583-3 (State Road 5/US-1) | Widening SR 5 from South Relief Canal to north of 4th Street. | Wet Detention Pond | Completed | 2014 | 53 | 29 | B | 17 | Not provided | Not provided | Florida Legislature | Not provided | N/A | Structural | 2014 | Central Indian River Lagoon | Not provided | Not provided | 2003 | Efficientcy Formula and TA | yes
FDOT District 4 | Central IRL | B | IR12-21 | 0.56 | 0.48 | 0.52426 | 9.2878 | 1.1943 | 4.8692 | 0.62613 | 8140 | Roads and Highways | FDOT4-18 | FDOT District 4 | N/A | FM# 228583-3 (State Road 5/US-1) | Widening SR 5 from South Relief Canal to north of 4th Street. | Wet Detention Pond | Completed | 2014 | 53 | 29 | B | 17 | Not provided | Not provided | Florida Legislature | Not provided | N/A | Structural | 2014 | Central Indian River Lagoon | Not provided | Not provided | 2003 | Efficientcy Formula and TA | yes
FDOT District 4 | Central IRL | B | IR12-21 | 0.56 | 0.48 | 0.01455 | 8.5816 | 1.1439 | 0.12486 | 0.016644 | 3100 | Herbaceous Dry Prairie | FDOT4-18 | FDOT District 4 | N/A | FM# 228583-3 (State Road 5/US-1) | Widening SR 5 from South Relief Canal to north of 4th Street. | Wet Detention Pond | Completed | 2014 | 53 | 29 | B | 17 | Not provided | Not provided | Florida Legislature | Not provided | N/A | Structural | 2014 | Central Indian River Lagoon | Not provided | Not provided | 2003 | Efficientcy Formula and TA | yes
FDOT District 4 | Central IRL | B | IR12-21 | 0.56 | 0.48 | 0.1534 | 8.5816 | 1.1439 | 1.3164 | 0.17548 | 8140 | Roads and Highways | FDOT4-18 | FDOT District 4 | N/A | FM# 228583-3 (State Road 5/US-1) | Widening SR 5 from South Relief Canal to north of 4th Street. | Wet Detention Pond | Completed | 2014 | 53 | 29 | B | 17 | Not provided | Not provided | Florida Legislature | Not provided | N/A | Structural | 2014 | Central Indian River Lagoon | Not provided | Not provided | 2003 | Efficientcy Formula and TA | yes
FDOT District 4 | Central IRL | B | IR12-21 | 0.56 | 0.48 | 0.032876 | 8.5816 | 1.1439 | 0.28213 | 0.037607 | 1430 | Professional Services | FDOT4-18 | FDOT District 4 | N/A | FM# 228583-3 (State Road 5/US-1) | Widening SR 5 from South Relief Canal to north of 4th Street. | Wet Detention Pond | Completed | 2014 | 53 | 29 | B | 17 | Not provided | Not provided | Florida Legislature | Not provided | N/A | Structural | 2014 | Central Indian River Lagoon | Not provided | Not provided | 2003 | Efficientcy Formula and TA | yes
FDOT District 4 | Central IRL | B | IR12-21 | 0.56 | 0.48 | 0.23321 | 8.5968 | 1.1327 | 2.0048 | 0.26416 | 8140 | Roads and Highways | FDOT4-18 | FDOT District 4 | N/A | FM# 228583-3 (State Road 5/US-1) | Widening SR 5 from South Relief Canal to north of 4th Street. | Wet Detention Pond | Completed | 2014 | 53 | 29 | B | 17 | Not provided | Not provided | Florida Legislature | Not provided | N/A | Structural | 2014 | Central Indian River Lagoon | Not provided | Not provided | 2003 | Efficientcy Formula and TA | yes
FDOT District 4 | Central IRL | B | IR12-21 | 0.56 | 0.48 | 0.073604 | 7.2678 | 0.87009 | 0.53494 | 0.064042 | 8140 | Roads and Highways | FDOT4-18 | FDOT District 4 | N/A | FM# 228583-3 (State Road 5/US-1) | Widening SR 5 from South Relief Canal to north of 4th Street. | Wet Detention Pond | Completed | 2014 | 53 | 29 | B | 17 | Not provided | Not provided | Florida Legislature | Not provided | N/A | Structural | 2014 | Central Indian River Lagoon | Not provided | Not provided | 2003 | Efficientcy Formula and TA | yes
WCD Canals | Central IRL | B | IR12-21 | 0.56 | 0.48 | 0.00020811 | 7.2678 | 0.87009 | 0.0015125 | 0.00018108 | 3100 | Herbaceous Dry Prairie | FDOT4-18 | FDOT District 4 | N/A | FM# 228583-3 (State Road 5/US-1) | Widening SR 5 from South Relief Canal to north of 4th Street. | Wet Detention Pond | Completed | 2014 | 53 | 29 | B | 17 | Not provided | Not provided | Florida Legislature | Not provided | N/A | Structural | 2014 | Central Indian River Lagoon | Not provided | Not provided | 2003 | Efficientcy Formula and TA | yes
WCD Canals | Central IRL | B | IR12-21 | 0.56 | 0.48 | 0.0015119 | 7.2678 | 0.87009 | 0.010988 | 0.0013155 | 5100 | Streams and waterways | FDOT4-18 | FDOT District 4 | N/A | FM# 228583-3 (State Road 5/US-1) | Widening SR 5 from South Relief Canal to north of 4th Street. | Wet Detention Pond | Completed | 2014 | 53 | 29 | B | 17 | Not provided | Not provided | Florida Legislature | Not provided | N/A | Structural | 2014 | Central Indian River Lagoon | Not provided | Not provided | 2003 | Efficientcy Formula and TA | yes
WCD Canals | Central IRL | B | IR12-21 | 0.56 | 0.48 | 0.002113 | 7.2678 | 0.87009 | 0.015357 | 0.0018385 | 8140 | Roads and Highways | FDOT4-18 | FDOT District 4 | N/A | FM# 228583-3 (State Road 5/US-1) | Widening SR 5 from South Relief Canal to north of 4th Street. | Wet Detention Pond | Completed | 2014 | 53 | 29 | B | 17 | Not provided | Not provided | Florida Legislature | Not provided | N/A | Structural | 2014 | Central Indian River Lagoon | Not provided | Not provided | 2003 | Efficientcy Formula and TA | yes
FDOT District 4 | Central IRL | B | IR12-21 | 0.56 | 0.48 | 0.00094912 | 6.2455 | 0.81332 | 0.0059278 | 0.00077194 | 3100 | Herbaceous Dry Prairie | FDOT4-18 | FDOT District 4 | N/A | FM# 228583-3 (State Road 5/US-1) | Widening SR 5 from South Relief Canal to north of 4th Street. | Wet Detention Pond | Completed | 2014 | 53 | 29 | B | 17 | Not provided | Not provided | Florida Legislature | Not provided | N/A | Structural | 2014 | Central Indian River Lagoon | Not provided | Not provided | 2003 | Efficientcy Formula and TA | yes
FDOT District 4 | Central IRL | B | IR12-21 | 0.56 | 0.48 | 0.19222 | 7.6893 | 1.0427 | 1.4781 | 0.20044 | 4340 | Hardwood Conifer Mixed | FDOT4-18 | FDOT District 4 | N/A | FM# 228583-3 (State Road 5/US-1) | Widening SR 5 from South Relief Canal to north of 4th Street. | Wet Detention Pond | Completed | 2014 | 53 | 29 | B | 17 | Not provided | Not provided | Florida Legislature | Not provided | N/A | Structural | 2014 | Central Indian River Lagoon | Not provided | Not provided | 2003 | Efficientcy Formula and TA | yes
FDOT District 4 | Central IRL | B | IR12-21 | 0.56 | 0.48 | 0.016622 | 7.6893 | 1.0427 | 0.12781 | 0.017333 | 8140 | Roads and Highways | FDOT4-18 | FDOT District 4 | N/A | FM# 228583-3 (State Road 5/US-1) | Widening SR 5 from South Relief Canal to north of 4th Street. | Wet Detention Pond | Completed | 2014 | 53 | 29 | B | 17 | Not provided | Not provided | Florida Legislature | Not provided | N/A | Structural | 2014 | Central Indian River Lagoon | Not provided | Not provided | 2003 | Efficientcy Formula and TA | yes
FDOT District 4 | Central IRL | B | IR12-21 | 0.56 | 0.48 | 0.01389 | 10.5464 | 1.3854 | 0.14649 | 0.019244 | 1400 | Commercial and Services | FDOT4-18 | FDOT District 4 | N/A | FM# 228583-3 (State Road 5/US-1) | Widening SR 5 from South Relief Canal to north of 4th Street. | Wet Detention Pond | Completed | 2014 | 53 | 29 | B | 17 | Not provided | Not provided | Florida Legislature | Not provided | N/A | Structural | 2014 | Central Indian River Lagoon | Not provided | Not provided | 2003 | Efficientcy Formula and TA | yes
FDOT District 4 | Central IRL | B | IR12-21 | 0.56 | 0.48 | 0.048239 | 10.5464 | 1.3854 | 0.50874 | 0.066832 | 1400 | Commercial and Services | FDOT4-18 | FDOT District 4 | N/A | FM# 228583-3 (State Road 5/US-1) | Widening SR 5 from South Relief Canal to north of 4th Street. | Wet Detention Pond | Completed | 2014 | 53 | 29 | B | 17 | Not provided | Not provided | Florida Legislature | Not provided | N/A | Structural | 2014 | Central Indian River Lagoon | Not provided | Not provided | 2003 | Efficientcy Formula and TA | yes
FDOT District 4 | Central IRL | B | IR12-21 | 0.56 | 0.48 | 0.35318 | 10.5464 | 1.3854 | 3.7247 | 0.48931 | 8140 | Roads and Highways | FDOT4-18 | FDOT District 4 | N/A | FM# 228583-3 (State Road 5/US-1) | Widening SR 5 from South Relief Canal to north of 4th Street. | Wet Detention Pond | Completed | 2014 | 53 | 29 | B | 17 | Not provided | Not provided | Florida Legislature | Not provided | N/A | Structural | 2014 | Central Indian River Lagoon | Not provided | Not provided | 2003 | Efficientcy Formula and TA | yes
FDOT District 4 | Central IRL | B | IR12-21 | 0.56 | 0.48 | 0.00084417 | 10.5464 | 1.3854 | 0.0089029 | 0.0011695 | 1410 | Retail Sales and Services | FDOT4-18 | FDOT District 4 | N/A | FM# 228583-3 (State Road 5/US-1) | Widening SR 5 from South Relief Canal to north of 4th Street. | Wet Detention Pond | Completed | 2014 | 53 | 29 | B | 17 | Not provided | Not provided | Florida Legislature | Not provided | N/A | Structural | 2014 | Central Indian River Lagoon | Not provided | Not provided | 2003 | Efficientcy Formula and TA | yes
FDOT District 4 | Central IRL | B | IR12-21 | 0.56 | 0.48 | 0.010737 | 10.2351 | 1.4194 | 0.1099 | 0.015241 | 4340 | Hardwood Conifer Mixed | FDOT4-18 | FDOT District 4 | N/A | FM# 228583-3 (State Road 5/US-1) | Widening SR 5 from South Relief Canal to north of 4th Street. | Wet Detention Pond | Completed | 2014 | 53 | 29 | B | 17 | Not provided | Not provided | Florida Legislature | Not provided | N/A | Structural | 2014 | Central Indian River Lagoon | Not provided | Not provided | 2003 | Efficientcy Formula and TA | yes
FDOT District 4 | Central IRL | B | IR12-21 | 0.56 | 0.48 | 0.05705 | 10.6071 | 1.4667 | 0.60513 | 0.083673 | 1510 | Food Processing | FDOT4-18 | FDOT District 4 | N/A | FM# 228583-3 (State Road 5/US-1) | Widening SR 5 from South Relief Canal to north of 4th Street. | Wet Detention Pond | Completed | 2014 | 53 | 29 | B | 17 | Not provided | Not provided | Florida Legislature | Not provided | N/A | Structural | 2014 | Central Indian River Lagoon | Not provided | Not provided | 2003 | Efficientcy Formula and TA | yes
FDOT District 4 | Central IRL | B | IR12-21 | 0.56 | 0.48 | 0.037682 | 8.49 | 1.249 | 0.31992 | 0.047064 | 1510 | Food Processing | FDOT4-18 | FDOT District 4 | N/A | FM# 228583-3 (State Road 5/US-1) | Widening SR 5 from South Relief Canal to north of 4th Street. | Wet Detention Pond | Completed | 2014 | 53 | 29 | B | 17 | Not provided | Not provided | Florida Legislature | Not provided | N/A | Structural | 2014 | Central Indian River Lagoon | Not provided | Not provided | 2003 | Efficientcy Formula and TA | yes
FDOT District 4 | Central IRL | B | IR12-21 | 0.56 | 0.48 | 0.00093716 | 8.49 | 1.249 | 0.0079565 | 0.0011705 | 8140 | Roads and Highways | FDOT4-18 | FDOT District 4 | N/A | FM# 228583-3 (State Road 5/US-1) | Widening SR 5 from South Relief Canal to north of 4th Street. | Wet Detention Pond | Completed | 2014 | 53 | 29 | B | 17 | Not provided | Not provided | Florida Legislature | Not provided | N/A | Structural | 2014 | Central Indian River Lagoon | Not provided | Not provided | 2003 | Efficientcy Formula and TA | yes
FDOT District 4 | Central IRL | B | IR12-21 | 0.56 | 0.48 | 0.12144 | 10.3571 | 1.4143 | 1.2577 | 0.17175 | 1510 | Food Processing | FDOT4-18 | FDOT District 4 | N/A | FM# 228583-3 (State Road 5/US-1) | Widening SR 5 from South Relief Canal to north of 4th Street. | Wet Detention Pond | Completed | 2014 | 53 | 29 | B | 17 | Not provided | Not provided | Florida Legislature | Not provided | N/A | Structural | 2014 | Central Indian River Lagoon | Not provided | Not provided | 2003 | Efficientcy Formula and TA | yes
FDOT District 4 | Central IRL | B | IR12-21 | 0.56 | 0.48 | 0.14399 | 10.3571 | 1.4143 | 1.4913 | 0.20364 | 8140 | Roads and Highways | FDOT4-18 | FDOT District 4 | N/A | FM# 228583-3 (State Road 5/US-1) | Widening SR 5 from South Relief Canal to north of 4th Street. | Wet Detention Pond | Completed | 2014 | 53 | 29 | B | 17 | Not provided | Not provided | Florida Legislature | Not provided | N/A | Structural | 2014 | Central Indian River Lagoon | Not provided | Not provided | 2003 | Efficientcy Formula and TA | yes
FDOT District 4 | Central IRL | B | IR12-21 | 0.56 | 0.48 | 0.14844 | 7.7685 | 1.1206 | 1.1532 | 0.16635 | 4340 | Hardwood Conifer Mixed | FDOT4-18 | FDOT District 4 | N/A | FM# 228583-3 (State Road 5/US-1) | Widening SR 5 from South Relief Canal to north of 4th Street. | Wet Detention Pond | Completed | 2014 | 53 | 29 | B | 17 | Not provided | Not provided | Florida Legislature | Not provided | N/A | Structural | 2014 | Central Indian River Lagoon | Not provided | Not provided | 2003 | Efficientcy Formula and TA | yes
FDOT District 4 | Central IRL | B | IR12-21 | 0.56 | 0.48 | 0.00013922 | 7.7685 | 1.1206 | 0.0010816 | 0.00015602 | 8300 | Utilities | FDOT4-18 | FDOT District 4 | N/A | FM# 228583-3 (State Road 5/US-1) | Widening SR 5 from South Relief Canal to north of 4th Street. | Wet Detention Pond | Completed | 2014 | 53 | 29 | B | 17 | Not provided | Not provided | Florida Legislature | Not provided | N/A | Structural | 2014 | Central Indian River Lagoon | Not provided | Not provided | 2003 | Efficientcy Formula and TA | yes
FDOT District 4 | Central IRL | B | IR12-21 | 0.56 | 0.48 | 0.00042395 | 7.5761 | 0.99749 | 0.0032119 | 0.00042289 | 8140 | Roads and Highways | FDOT4-18 | FDOT District 4 | N/A | FM# 228583-3 (State Road 5/US-1) | Widening SR 5 from South Relief Canal to north of 4th Street. | Wet Detention Pond | Completed | 2014 | 53 | 29 | B | 17 | Not provided | Not provided | Florida Legislature | Not provided | N/A | Structural | 2014 | Central Indian River Lagoon | Not provided | Not provided | 2003 | Efficientcy Formula and TA | yes
FDOT District 4 | Central IRL | B | IR12-21 | 0.56 | 0.48 | 0.082766 | 9.1019 | 1.2656 | 0.75333 | 0.10475 | 4340 | Hardwood Conifer Mixed | FDOT4-18 | FDOT District 4 | N/A | FM# 228583-3 (State Road 5/US-1) | Widening SR 5 from South Relief Canal to north of 4th Street. | Wet Detention Pond | Completed | 2014 | 53 | 29 | B | 17 | Not provided | Not provided | Florida Legislature | Not provided | N/A | Structural | 2014 | Central Indian River Lagoon | Not provided | Not provided | 2003 | Efficientcy Formula and TA | yes
FDOT District 4 | Central IRL | B | IR12-21 | 0.56 | 0.48 | 0.24315 | 8.2581 | 1.0335 | 2.008 | 0.2513 | 4340 | Hardwood Conifer Mixed | FDOT4-18 | FDOT District 4 | N/A | FM# 228583-3 (State Road 5/US-1) | Widening SR 5 from South Relief Canal to north of 4th Street. | Wet Detention Pond | Completed | 2014 | 53 | 29 | B | 17 | Not provided | Not provided | Florida Legislature | Not provided | N/A | Structural | 2014 | Central Indian River Lagoon | Not provided | Not provided | 2003 | Efficientcy Formula and TA | yes
FDOT District 4 | Central IRL | B | IR12-21 | 0.56 | 0.48 | 0.35935 | 8.2581 | 1.0335 | 2.9675 | 0.37139 | 8140 | Roads and Highways | FDOT4-18 | FDOT District 4 | N/A | FM# 228583-3 (State Road 5/US-1) | Widening SR 5 from South Relief Canal to north of 4th Street. | Wet Detention Pond | Completed | 2014 | 53 | 29 | B | 17 | Not provided | Not provided | Florida Legislature | Not provided | N/A | Structural | 2014 | Central Indian River Lagoon | Not provided | Not provided | 2003 | Efficientcy Formula and TA | yes
FDOT District 4 | Central IRL | B | IR12-21 | 0.56 | 0.48 | 0.011658 | 10.38 | 1.3647 | 0.12101 | 0.015909 | 4340 | Hardwood Conifer Mixed | FDOT4-18 | FDOT District 4 | N/A | FM# 228583-3 (State Road 5/US-1) | Widening SR 5 from South Relief Canal to north of 4th Street. | Wet Detention Pond | Completed | 2014 | 53 | 29 | B | 17 | Not provided | Not provided | Florida Legislature | Not provided | N/A | Structural | 2014 | Central Indian River Lagoon | Not provided | Not provided | 2003 | Efficientcy Formula and TA | yes
FDOT District 4 | Central IRL | B | IR12-21 | 0.56 | 0.48 | 0.0019707 | 10.38 | 1.3647 | 0.020455 | 0.0026893 | 8140 | Roads and Highways | FDOT4-18 | FDOT District 4 | N/A | FM# 228583-3 (State Road 5/US-1) | Widening SR 5 from South Relief Canal to north of 4th Street. | Wet Detention Pond | Completed | 2014 | 53 | 29 | B | 17 | Not provided | Not provided | Florida Legislature | Not provided | N/A | Structural | 2014 | Central Indian River Lagoon | Not provided | Not provided | 2003 | Efficientcy Formula and TA | yes
WCD Canals | Central IRL | B | IR12-21 | 0.56 | 0.48 | 0.0023207 | 10.38 | 1.3647 | 0.024089 | 0.003167 | 4340 | Hardwood Conifer Mixed | FDOT4-18 | FDOT District 4 | N/A | FM# 228583-3 (State Road 5/US-1) | Widening SR 5 from South Relief Canal to north of 4th Street. | Wet Detention Pond | Completed | 2014 | 53 | 29 | B | 17 | Not provided | Not provided | Florida Legislature | Not provided | N/A | Structural | 2014 | Central Indian River Lagoon | Not provided | Not provided | 2003 | Efficientcy Formula and TA | yes
FDOT District 4 | Central IRL | B | IR12-21 | 0.56 | 0.48 | 0.0088362 | 7.2678 | 0.87009 | 0.06422 | 0.0076883 | 8140 | Roads and Highways | FDOT4-18 | FDOT District 4 | N/A | FM# 228583-3 (State Road 5/US-1) | Widening SR 5 from South Relief Canal to north of 4th Street. | Wet Detention Pond | Completed | 2014 | 53 | 29 | B | 17 | Not provided | Not provided | Florida Legislature | Not provided | N/A | Structural | 2014 | Central Indian River Lagoon | Not provided | Not provided | 2003 | Efficientcy Formula and TA | yes
FDOT District 4 | Central IRL | B | IR12-21 | 0.56 | 0.48 | 0.0017182 | 8.2581 | 1.0335 | 0.014189 | 0.0017758 | 4340 | Hardwood Conifer Mixed | FDOT4-18 | FDOT District 4 | N/A | FM# 228583-3 (State Road 5/US-1) | Widening SR 5 from South Relief Canal to north of 4th Street. | Wet Detention Pond | Completed | 2014 | 53 | 29 | B | 17 | Not provided | Not provided | Florida Legislature | Not provided | N/A | Structural | 2014 | Central Indian River Lagoon | Not provided | Not provided | 2003 | Efficientcy Formula and TA | yes
FDOT District 4 | Central IRL | B | IR12-21 | 0.56 | 0.48 | 0.022075 | 10.38 | 1.3647 | 0.22914 | 0.030125 | 4340 | Hardwood Conifer Mixed | FDOT4-18 | FDOT District 4 | N/A | FM# 228583-3 (State Road 5/US-1) | Widening SR 5 from South Relief Canal to north of 4th Street. | Wet Detention Pond | Completed | 2014 | 53 | 29 | B | 17 | Not provided | Not provided | Florida Legislature | Not provided | N/A | Structural | 2014 | Central Indian River Lagoon | Not provided | Not provided | 2003 | Efficientcy Formula and TA | yes
Indian River County | Central IRL | B | IR12-21 | 0.56 | 0.48 | 0.035702 | 9.8758 | 1.274 | 0.35259 | 0.045484 | 8140 | Roads and Highways | FDOT4-1 | FDOT District 4 | N/A | FM# 228595-1 (Basin 4B) | Widening SR 60 between SR 9 and SR 91. | Wet Detention Pond | Completed | 2007 | 83 | 30 | SEB | 58 | Not provided | Not provided | Florida Legislature | Not provided | N/A | Structural | 2013 | Central Indian River Lagoon | Not provided | Not provided | 2002 | Efficientcy Formula and TA | yes
Indian River County | Central IRL | B | IR12-21 | 0.56 | 0.48 | 0.035702 | 9.8758 | 1.274 | 0.35258 | 0.045483 | 8140 | Roads and Highways | FDOT4-1 | FDOT District 4 | N/A | FM# 228595-1 (Basin 4B) | Widening SR 60 between SR 9 and SR 91. | Wet Detention Pond | Completed | 2007 | 83 | 30 | SEB | 58 | Not provided | Not provided | Florida Legislature | Not provided | N/A | Structural | 2013 | Central Indian River Lagoon | Not provided | Not provided | 2002 | Efficientcy Formula and TA | yes
Indian River County | Central IRL | B | IR12-21 | 0.56 | 0.48 | 0.035692 | 9.1933 | 1.2726 | 0.32813 | 0.045423 | 8140 | Roads and Highways | FDOT4-1 | FDOT District 4 | N/A | FM# 228595-1 (Basin 4B) | Widening SR 60 between SR 9 and SR 91. | Wet Detention Pond | Completed | 2007 | 83 | 30 | SEB | 58 | Not provided | Not provided | Florida Legislature | Not provided | N/A | Structural | 2013 | Central Indian River Lagoon | Not provided | Not provided | 2002 | Efficientcy Formula and TA | yes
Indian River County | Central IRL | B | IR12-21 | 0.56 | 0.48 | 0.035702 | 9.489 | 1.2121 | 0.33877 | 0.043272 | 8140 | Roads and Highways | FDOT4-1 | FDOT District 4 | N/A | FM# 228595-1 (Basin 4B) | Widening SR 60 between SR 9 and SR 91. | Wet Detention Pond | Completed | 2007 | 83 | 30 | SEB | 58 | Not provided | Not provided | Florida Legislature | Not provided | N/A | Structural | 2013 | Central Indian River Lagoon | Not provided | Not provided | 2002 | Efficientcy Formula and TA | yes
Indian River County | Central IRL | B | IR12-21 | 0.56 | 0.48 | 0.035693 | 9.3836 | 1.3311 | 0.33493 | 0.04751 | 8140 | Roads and Highways | FDOT4-1 | FDOT District 4 | N/A | FM# 228595-1 (Basin 4B) | Widening SR 60 between SR 9 and SR 91. | Wet Detention Pond | Completed | 2007 | 83 | 30 | SEB | 58 | Not provided | Not provided | Florida Legislature | Not provided | N/A | Structural | 2013 | Central Indian River Lagoon | Not provided | Not provided | 2002 | Efficientcy Formula and TA | yes
Indian River County | Central IRL | B | IR12-21 | 0.56 | 0.48 | 0.035702 | 9.792 | 1.2604 | 0.34959 | 0.044998 | 8140 | Roads and Highways | FDOT4-1 | FDOT District 4 | N/A | FM# 228595-1 (Basin 4B) | Widening SR 60 between SR 9 and SR 91. | Wet Detention Pond | Completed | 2007 | 83 | 30 | SEB | 58 | Not provided | Not provided | Florida Legislature | Not provided | N/A | Structural | 2013 | Central Indian River Lagoon | Not provided | Not provided | 2002 | Efficientcy Formula and TA | yes
Natural Lands | Central IRL | B | IR12-21 | 0.56 | 0.48 | 0.00029348 | 5.9764 | 0.5967 | 0.0017539 | 0.00017512 | 4110 | Pine flatwoods | FDOT4-1 | FDOT District 4 | N/A | FM# 228595-1 (Basin 4B) | Widening SR 60 between SR 9 and SR 91. | Wet Detention Pond | Completed | 2007 | 83 | 30 | SEB | 58 | Not provided | Not provided | Florida Legislature | Not provided | N/A | Structural | 2013 | Central Indian River Lagoon | Not provided | Not provided | 2002 | Efficientcy Formula and TA | yes
Indian River County | Central IRL | B | IR12-21 | 0.56 | 0.48 | 0.0010501 | 5.9764 | 0.5967 | 0.0062757 | 0.00062659 | 8140 | Roads and Highways | FDOT4-1 | FDOT District 4 | N/A | FM# 228595-1 (Basin 4B) | Widening SR 60 between SR 9 and SR 91. | Wet Detention Pond | Completed | 2007 | 83 | 30 | SEB | 58 | Not provided | Not provided | Florida Legislature | Not provided | N/A | Structural | 2013 | Central Indian River Lagoon | Not provided | Not provided | 2002 | Efficientcy Formula and TA | yes
Indian River County | Central IRL | B | IR12-21 | 0.56 | 0.48 | 0.035203 | 9.8629 | 1.2723 | 0.3472 | 0.044789 | 8140 | Roads and Highways | FDOT4-1 | FDOT District 4 | N/A | FM# 228595-1 (Basin 4B) | Widening SR 60 between SR 9 and SR 91. | Wet Detention Pond | Completed | 2007 | 83 | 30 | SEB | 58 | Not provided | Not provided | Florida Legislature | Not provided | N/A | Structural | 2013 | Central Indian River Lagoon | Not provided | Not provided | 2002 | Efficientcy Formula and TA | yes
Indian River County | Central IRL | B | IR12-21 | 0.56 | 0.48 | 0.035692 | 9.9459 | 1.3615 | 0.35499 | 0.048595 | 8140 | Roads and Highways | FDOT4-1 | FDOT District 4 | N/A | FM# 228595-1 (Basin 4B) | Widening SR 60 between SR 9 and SR 91. | Wet Detention Pond | Completed | 2007 | 83 | 30 | SEB | 58 | Not provided | Not provided | Florida Legislature | Not provided | N/A | Structural | 2013 | Central Indian River Lagoon | Not provided | Not provided | 2002 | Efficientcy Formula and TA | yes
Indian River County | Central IRL | B | IR12-21 | 0.56 | 0.48 | 0.035692 | 9.7183 | 1.2668 | 0.34687 | 0.045216 | 8140 | Roads and Highways | FDOT4-1 | FDOT District 4 | N/A | FM# 228595-1 (Basin 4B) | Widening SR 60 between SR 9 and SR 91. | Wet Detention Pond | Completed | 2007 | 83 | 30 | SEB | 58 | Not provided | Not provided | Florida Legislature | Not provided | N/A | Structural | 2013 | Central Indian River Lagoon | Not provided | Not provided | 2002 | Efficientcy Formula and TA | yes
Indian River County | Central IRL | B | IR12-21 | 0.56 | 0.48 | 0.035702 | 9.411 | 1.2046 | 0.33599 | 0.043005 | 8140 | Roads and Highways | FDOT4-1 | FDOT District 4 | N/A | FM# 228595-1 (Basin 4B) | Widening SR 60 between SR 9 and SR 91. | Wet Detention Pond | Completed | 2007 | 83 | 30 | SEB | 58 | Not provided | Not provided | Florida Legislature | Not provided | N/A | Structural | 2013 | Central Indian River Lagoon | Not provided | Not provided | 2002 | Efficientcy Formula and TA | yes
Indian River County | Central IRL | B | IR12-21 | 0.56 | 0.48 | 0.035692 | 9.974 | 1.3739 | 0.356 | 0.049038 | 8140 | Roads and Highways | FDOT4-1 | FDOT District 4 | N/A | FM# 228595-1 (Basin 4B) | Widening SR 60 between SR 9 and SR 91. | Wet Detention Pond | Completed | 2007 | 83 | 30 | SEB | 58 | Not provided | Not provided | Florida Legislature | Not provided | N/A | Structural | 2013 | Central Indian River Lagoon | Not provided | Not provided | 2002 | Efficientcy Formula and TA | yes
Indian River County | Central IRL | B | IR12-21 | 0.56 | 0.48 | 0.035692 | 10.0164 | 1.3815 | 0.35751 | 0.049309 | 8140 | Roads and Highways | FDOT4-1 | FDOT District 4 | N/A | FM# 228595-1 (Basin 4B) | Widening SR 60 between SR 9 and SR 91. | Wet Detention Pond | Completed | 2007 | 83 | 30 | SEB | 58 | Not provided | Not provided | Florida Legislature | Not provided | N/A | Structural | 2013 | Central Indian River Lagoon | Not provided | Not provided | 2002 | Efficientcy Formula and TA | yes
Indian River County | Central IRL | B | IR12-21 | 0.56 | 0.48 | 0.056127 | 7.1988 | 0.85118 | 0.40405 | 0.047774 | 8140 | Roads and Highways | FDOT4-1 | FDOT District 4 | N/A | FM# 228595-1 (Basin 4B) | Widening SR 60 between SR 9 and SR 91. | Wet Detention Pond | Completed | 2007 | 83 | 30 | SEB | 58 | Not provided | Not provided | Florida Legislature | Not provided | N/A | Structural | 2013 | Central Indian River Lagoon | Not provided | Not provided | 2002 | Efficientcy Formula and TA | yes
Indian River County | Central IRL | B | IR12-21 | 0.56 | 0.48 | 0.035708 | 9.8715 | 1.2734 | 0.3525 | 0.045472 | 8140 | Roads and Highways | FDOT4-1 | FDOT District 4 | N/A | FM# 228595-1 (Basin 4B) | Widening SR 60 between SR 9 and SR 91. | Wet Detention Pond | Completed | 2007 | 83 | 30 | SEB | 58 | Not provided | Not provided | Florida Legislature | Not provided | N/A | Structural | 2013 | Central Indian River Lagoon | Not provided | Not provided | 2002 | Efficientcy Formula and TA | yes
Indian River County | Central IRL | B | IR12-21 | 0.56 | 0.48 | 0.035692 | 9.6314 | 1.3077 | 0.34377 | 0.046674 | 8140 | Roads and Highways | FDOT4-1 | FDOT District 4 | N/A | FM# 228595-1 (Basin 4B) | Widening SR 60 between SR 9 and SR 91. | Wet Detention Pond | Completed | 2007 | 83 | 30 | SEB | 58 | Not provided | Not provided | Florida Legislature | Not provided | N/A | Structural | 2013 | Central Indian River Lagoon | Not provided | Not provided | 2002 | Efficientcy Formula and TA | yes
Indian River County | Central IRL | B | IR12-21 | 0.56 | 0.48 | 0.035702 | 9.8762 | 1.274 | 0.3526 | 0.045484 | 8140 | Roads and Highways | FDOT4-1 | FDOT District 4 | N/A | FM# 228595-1 (Basin 4B) | Widening SR 60 between SR 9 and SR 91. | Wet Detention Pond | Completed | 2007 | 83 | 30 | SEB | 58 | Not provided | Not provided | Florida Legislature | Not provided | N/A | Structural | 2013 | Central Indian River Lagoon | Not provided | Not provided | 2002 | Efficientcy Formula and TA | yes
Indian River County | Central IRL | B | IR12-21 | 0.56 | 0.48 | 0.035692 | 9.3286 | 1.3167 | 0.33296 | 0.046995 | 8140 | Roads and Highways | FDOT4-1 | FDOT District 4 | N/A | FM# 228595-1 (Basin 4B) | Widening SR 60 between SR 9 and SR 91. | Wet Detention Pond | Completed | 2007 | 83 | 30 | SEB | 58 | Not provided | Not provided | Florida Legislature | Not provided | N/A | Structural | 2013 | Central Indian River Lagoon | Not provided | Not provided | 2002 | Efficientcy Formula and TA | yes
Indian River County | Central IRL | B | IR12-21 | 0.56 | 0.48 | 0.035692 | 9.6077 | 1.3555 | 0.34292 | 0.048382 | 8140 | Roads and Highways | FDOT4-1 | FDOT District 4 | N/A | FM# 228595-1 (Basin 4B) | Widening SR 60 between SR 9 and SR 91. | Wet Detention Pond | Completed | 2007 | 83 | 30 | SEB | 58 | Not provided | Not provided | Florida Legislature | Not provided | N/A | Structural | 2013 | Central Indian River Lagoon | Not provided | Not provided | 2002 | Efficientcy Formula and TA | yes
Indian River County | Central IRL | B | IR12-21 | 0.56 | 0.48 | 0.035702 | 9.6407 | 1.2362 | 0.34419 | 0.044136 | 8140 | Roads and Highways | FDOT4-1 | FDOT District 4 | N/A | FM# 228595-1 (Basin 4B) | Widening SR 60 between SR 9 and SR 91. | Wet Detention Pond | Completed | 2007 | 83 | 30 | SEB | 58 | Not provided | Not provided | Florida Legislature | Not provided | N/A | Structural | 2013 | Central Indian River Lagoon | Not provided | Not provided | 2002 | Efficientcy Formula and TA | yes
Indian River County | Central IRL | B | IR12-21 | 0.56 | 0.48 | 0.035692 | 9.1561 | 1.2728 | 0.3268 | 0.045429 | 8140 | Roads and Highways | FDOT4-1 | FDOT District 4 | N/A | FM# 228595-1 (Basin 4B) | Widening SR 60 between SR 9 and SR 91. | Wet Detention Pond | Completed | 2007 | 83 | 30 | SEB | 58 | Not provided | Not provided | Florida Legislature | Not provided | N/A | Structural | 2013 | Central Indian River Lagoon | Not provided | Not provided | 2002 | Efficientcy Formula and TA | yes
Indian River County | Central IRL | B | IR12-21 | 0.56 | 0.48 | 0.035709 | 9.8687 | 1.2731 | 0.3524 | 0.04546 | 8140 | Roads and Highways | FDOT4-1 | FDOT District 4 | N/A | FM# 228595-1 (Basin 4B) | Widening SR 60 between SR 9 and SR 91. | Wet Detention Pond | Completed | 2007 | 83 | 30 | SEB | 58 | Not provided | Not provided | Florida Legislature | Not provided | N/A | Structural | 2013 | Central Indian River Lagoon | Not provided | Not provided | 2002 | Efficientcy Formula and TA | yes
Indian River County | Central IRL | B | IR12-21 | 0.56 | 0.48 | 0.035702 | 9.8758 | 1.274 | 0.35258 | 0.045483 | 8140 | Roads and Highways | FDOT4-1 | FDOT District 4 | N/A | FM# 228595-1 (Basin 4B) | Widening SR 60 between SR 9 and SR 91. | Wet Detention Pond | Completed | 2007 | 83 | 30 | SEB | 58 | Not provided | Not provided | Florida Legislature | Not provided | N/A | Structural | 2013 | Central Indian River Lagoon | Not provided | Not provided | 2002 | Efficientcy Formula and TA | yes
Indian River County | Central IRL | B | IR12-21 | 0.56 | 0.48 | 0.035692 | 9.7284 | 1.364 | 0.34723 | 0.048684 | 8140 | Roads and Highways | FDOT4-1 | FDOT District 4 | N/A | FM# 228595-1 (Basin 4B) | Widening SR 60 between SR 9 and SR 91. | Wet Detention Pond | Completed | 2007 | 83 | 30 | SEB | 58 | Not provided | Not provided | Florida Legislature | Not provided | N/A | Structural | 2013 | Central Indian River Lagoon | Not provided | Not provided | 2002 | Efficientcy Formula and TA | yes
Indian River County | Central IRL | B | IR12-21 | 0.56 | 0.48 | 0.035709 | 9.8687 | 1.2731 | 0.3524 | 0.04546 | 8140 | Roads and Highways | FDOT4-1 | FDOT District 4 | N/A | FM# 228595-1 (Basin 4B) | Widening SR 60 between SR 9 and SR 91. | Wet Detention Pond | Completed | 2007 | 83 | 30 | SEB | 58 | Not provided | Not provided | Florida Legislature | Not provided | N/A | Structural | 2013 | Central Indian River Lagoon | Not provided | Not provided | 2002 | Efficientcy Formula and TA | yes
Indian River County | Central IRL | B | IR12-21 | 0.56 | 0.48 | 0.035693 | 9.8682 | 1.2961 | 0.35222 | 0.046263 | 8140 | Roads and Highways | FDOT4-1 | FDOT District 4 | N/A | FM# 228595-1 (Basin 4B) | Widening SR 60 between SR 9 and SR 91. | Wet Detention Pond | Completed | 2007 | 83 | 30 | SEB | 58 | Not provided | Not provided | Florida Legislature | Not provided | N/A | Structural | 2013 | Central Indian River Lagoon | Not provided | Not provided | 2002 | Efficientcy Formula and TA | yes
Indian River County | Central IRL | B | IR12-21 | 0.56 | 0.48 | 0.035709 | 9.8687 | 1.2731 | 0.3524 | 0.04546 | 8140 | Roads and Highways | FDOT4-1 | FDOT District 4 | N/A | FM# 228595-1 (Basin 4B) | Widening SR 60 between SR 9 and SR 91. | Wet Detention Pond | Completed | 2007 | 83 | 30 | SEB | 58 | Not provided | Not provided | Florida Legislature | Not provided | N/A | Structural | 2013 | Central Indian River Lagoon | Not provided | Not provided | 2002 | Efficientcy Formula and TA | yes
Indian River County | Central IRL | B | IR12-21 | 0.56 | 0.48 | 0.035702 | 9.3396 | 1.1882 | 0.33344 | 0.04242 | 8140 | Roads and Highways | FDOT4-1 | FDOT District 4 | N/A | FM# 228595-1 (Basin 4B) | Widening SR 60 between SR 9 and SR 91. | Wet Detention Pond | Completed | 2007 | 83 | 30 | SEB | 58 | Not provided | Not provided | Florida Legislature | Not provided | N/A | Structural | 2013 | Central Indian River Lagoon | Not provided | Not provided | 2002 | Efficientcy Formula and TA | yes
Indian River County | Central IRL | B | IR12-21 | 0.56 | 0.48 | 0.035702 | 9.8758 | 1.274 | 0.35258 | 0.045483 | 8140 | Roads and Highways | FDOT4-1 | FDOT District 4 | N/A | FM# 228595-1 (Basin 4B) | Widening SR 60 between SR 9 and SR 91. | Wet Detention Pond | Completed | 2007 | 83 | 30 | SEB | 58 | Not provided | Not provided | Florida Legislature | Not provided | N/A | Structural | 2013 | Central Indian River Lagoon | Not provided | Not provided | 2002 | Efficientcy Formula and TA | yes
Indian River County | Central IRL | B | IR12-21 | 0.56 | 0.48 | 0.035709 | 9.8687 | 1.2731 | 0.3524 | 0.04546 | 8140 | Roads and Highways | FDOT4-1 | FDOT District 4 | N/A | FM# 228595-1 (Basin 4B) | Widening SR 60 between SR 9 and SR 91. | Wet Detention Pond | Completed | 2007 | 83 | 30 | SEB | 58 | Not provided | Not provided | Florida Legislature | Not provided | N/A | Structural | 2013 | Central Indian River Lagoon | Not provided | Not provided | 2002 | Efficientcy Formula and TA | yes
Indian River County | Central IRL | B | IR12-21 | 0.56 | 0.48 | 0.035693 | 9.3775 | 1.3364 | 0.33471 | 0.047698 | 8140 | Roads and Highways | FDOT4-1 | FDOT District 4 | N/A | FM# 228595-1 (Basin 4B) | Widening SR 60 between SR 9 and SR 91. | Wet Detention Pond | Completed | 2007 | 83 | 30 | SEB | 58 | Not provided | Not provided | Florida Legislature | Not provided | N/A | Structural | 2013 | Central Indian River Lagoon | Not provided | Not provided | 2002 | Efficientcy Formula and TA | yes
FDOT District 4 | Central IRL | B | IR12-21 | 0.56 | 0.48 | 0.57608 | 9.8758 | 1.274 | 5.6893 | 0.73392 | 8140 | Roads and Highways | FDOT4-1 | FDOT District 4 | N/A | FM# 228595-1 (Basin 4B) | Widening SR 60 between SR 9 and SR 91. | Wet Detention Pond | Completed | 2007 | 83 | 30 | SEB | 58 | Not provided | Not provided | Florida Legislature | Not provided | N/A | Structural | 2013 | Central Indian River Lagoon | Not provided | Not provided | 2002 | Efficientcy Formula and TA | yes
FDOT District 4 | Central IRL | B | IR12-21 | 0.56 | 0.48 | 0.58197 | 9.8758 | 1.274 | 5.7474 | 0.74142 | 8140 | Roads and Highways | FDOT4-1 | FDOT District 4 | N/A | FM# 228595-1 (Basin 4B) | Widening SR 60 between SR 9 and SR 91. | Wet Detention Pond | Completed | 2007 | 83 | 30 | SEB | 58 | Not provided | Not provided | Florida Legislature | Not provided | N/A | Structural | 2013 | Central Indian River Lagoon | Not provided | Not provided | 2002 | Efficientcy Formula and TA | yes
FDOT District 4 | Central IRL | B | IR12-21 | 0.56 | 0.48 | 0.037676 | 9.1933 | 1.2726 | 0.34637 | 0.047948 | 2410 | Tree nurseries | FDOT4-1 | FDOT District 4 | N/A | FM# 228595-1 (Basin 4B) | Widening SR 60 between SR 9 and SR 91. | Wet Detention Pond | Completed | 2007 | 83 | 30 | SEB | 58 | Not provided | Not provided | Florida Legislature | Not provided | N/A | Structural | 2013 | Central Indian River Lagoon | Not provided | Not provided | 2002 | Efficientcy Formula and TA | yes
FDOT District 4 | Central IRL | B | IR12-21 | 0.56 | 0.48 | 0.37825 | 9.1933 | 1.2726 | 3.4774 | 0.48138 | 8140 | Roads and Highways | FDOT4-1 | FDOT District 4 | N/A | FM# 228595-1 (Basin 4B) | Widening SR 60 between SR 9 and SR 91. | Wet Detention Pond | Completed | 2007 | 83 | 30 | SEB | 58 | Not provided | Not provided | Florida Legislature | Not provided | N/A | Structural | 2013 | Central Indian River Lagoon | Not provided | Not provided | 2002 | Efficientcy Formula and TA | yes
FDOT District 4 | Central IRL | B | IR12-21 | 0.56 | 0.48 | 0.01272 | 6.5718 | 0.73423 | 0.083593 | 0.0093394 | 8140 | Roads and Highways | FDOT4-1 | FDOT District 4 | N/A | FM# 228595-1 (Basin 4B) | Widening SR 60 between SR 9 and SR 91. | Wet Detention Pond | Completed | 2007 | 83 | 30 | SEB | 58 | Not provided | Not provided | Florida Legislature | Not provided | N/A | Structural | 2013 | Central Indian River Lagoon | Not provided | Not provided | 2002 | Efficientcy Formula and TA | yes
FDOT District 4 | Central IRL | B | IR12-21 | 0.56 | 0.48 | 0.012204 | 9.489 | 1.2121 | 0.1158 | 0.014792 | 2210 | Citrus groves | FDOT4-1 | FDOT District 4 | N/A | FM# 228595-1 (Basin 4B) | Widening SR 60 between SR 9 and SR 91. | Wet Detention Pond | Completed | 2007 | 83 | 30 | SEB | 58 | Not provided | Not provided | Florida Legislature | Not provided | N/A | Structural | 2013 | Central Indian River Lagoon | Not provided | Not provided | 2002 | Efficientcy Formula and TA | yes
FDOT District 4 | Central IRL | B | IR12-21 | 0.56 | 0.48 | 0.52649 | 9.489 | 1.2121 | 4.9958 | 0.63813 | 8140 | Roads and Highways | FDOT4-1 | FDOT District 4 | N/A | FM# 228595-1 (Basin 4B) | Widening SR 60 between SR 9 and SR 91. | Wet Detention Pond | Completed | 2007 | 83 | 30 | SEB | 58 | Not provided | Not provided | Florida Legislature | Not provided | N/A | Structural | 2013 | Central Indian River Lagoon | Not provided | Not provided | 2002 | Efficientcy Formula and TA | yes
FDOT District 4 | Central IRL | B | IR12-21 | 0.56 | 0.48 | 0.027259 | 9.3836 | 1.3311 | 0.25579 | 0.036284 | 2110 | Improved Pasture | FDOT4-1 | FDOT District 4 | N/A | FM# 228595-1 (Basin 4B) | Widening SR 60 between SR 9 and SR 91. | Wet Detention Pond | Completed | 2007 | 83 | 30 | SEB | 58 | Not provided | Not provided | Florida Legislature | Not provided | N/A | Structural | 2013 | Central Indian River Lagoon | Not provided | Not provided | 2002 | Efficientcy Formula and TA | yes
FDOT District 4 | Central IRL | B | IR12-21 | 0.56 | 0.48 | 0.34338 | 9.3836 | 1.3311 | 3.2221 | 0.45707 | 8140 | Roads and Highways | FDOT4-1 | FDOT District 4 | N/A | FM# 228595-1 (Basin 4B) | Widening SR 60 between SR 9 and SR 91. | Wet Detention Pond | Completed | 2007 | 83 | 30 | SEB | 58 | Not provided | Not provided | Florida Legislature | Not provided | N/A | Structural | 2013 | Central Indian River Lagoon | Not provided | Not provided | 2002 | Efficientcy Formula and TA | yes
FDOT District 4 | Central IRL | B | IR12-21 | 0.56 | 0.48 | 0.001839 | 7.8849 | 0.95407 | 0.0145 | 0.0017545 | 2210 | Citrus groves | FDOT4-1 | FDOT District 4 | N/A | FM# 228595-1 (Basin 4B) | Widening SR 60 between SR 9 and SR 91. | Wet Detention Pond | Completed | 2007 | 83 | 30 | SEB | 58 | Not provided | Not provided | Florida Legislature | Not provided | N/A | Structural | 2013 | Central Indian River Lagoon | Not provided | Not provided | 2002 | Efficientcy Formula and TA | yes
FDOT District 4 | Central IRL | B | IR12-21 | 0.56 | 0.48 | 0.32443 | 7.8849 | 0.95407 | 2.5581 | 0.30953 | 8140 | Roads and Highways | FDOT4-1 | FDOT District 4 | N/A | FM# 228595-1 (Basin 4B) | Widening SR 60 between SR 9 and SR 91. | Wet Detention Pond | Completed | 2007 | 83 | 30 | SEB | 58 | Not provided | Not provided | Florida Legislature | Not provided | N/A | Structural | 2013 | Central Indian River Lagoon | Not provided | Not provided | 2002 | Efficientcy Formula and TA | yes
FDOT District 4 | Central IRL | B | IR12-21 | 0.56 | 0.48 | 0.010874 | 7.1523 | 0.83942 | 0.077776 | 0.009128 | 2210 | Citrus groves | FDOT4-1 | FDOT District 4 | N/A | FM# 228595-1 (Basin 4B) | Widening SR 60 between SR 9 and SR 91. | Wet Detention Pond | Completed | 2007 | 83 | 30 | SEB | 58 | Not provided | Not provided | Florida Legislature | Not provided | N/A | Structural | 2013 | Central Indian River Lagoon | Not provided | Not provided | 2002 | Efficientcy Formula and TA | yes
FDOT District 4 | Central IRL | B | IR12-21 | 0.56 | 0.48 | 0.23472 | 7.1523 | 0.83942 | 1.6788 | 0.19703 | 8140 | Roads and Highways | FDOT4-1 | FDOT District 4 | N/A | FM# 228595-1 (Basin 4B) | Widening SR 60 between SR 9 and SR 91. | Wet Detention Pond | Completed | 2007 | 83 | 30 | SEB | 58 | Not provided | Not provided | Florida Legislature | Not provided | N/A | Structural | 2013 | Central Indian River Lagoon | Not provided | Not provided | 2002 | Efficientcy Formula and TA | yes
FDOT District 4 | Central IRL | B | IR12-21 | 0.56 | 0.48 | 0.55739 | 9.792 | 1.2604 | 5.4579 | 0.70252 | 8140 | Roads and Highways | FDOT4-1 | FDOT District 4 | N/A | FM# 228595-1 (Basin 4B) | Widening SR 60 between SR 9 and SR 91. | Wet Detention Pond | Completed | 2007 | 83 | 30 | SEB | 58 | Not provided | Not provided | Florida Legislature | Not provided | N/A | Structural | 2013 | Central Indian River Lagoon | Not provided | Not provided | 2002 | Efficientcy Formula and TA | yes
FDOT District 4 | Central IRL | B | IR12-21 | 0.56 | 0.48 | 0.0095835 | 7.2461 | 0.85426 | 0.069443 | 0.0081868 | 2210 | Citrus groves | FDOT4-1 | FDOT District 4 | N/A | FM# 228595-1 (Basin 4B) | Widening SR 60 between SR 9 and SR 91. | Wet Detention Pond | Completed | 2007 | 83 | 30 | SEB | 58 | Not provided | Not provided | Florida Legislature | Not provided | N/A | Structural | 2013 | Central Indian River Lagoon | Not provided | Not provided | 2002 | Efficientcy Formula and TA | yes
FDOT District 4 | Central IRL | B | IR12-21 | 0.56 | 0.48 | 0.24753 | 7.2461 | 0.85426 | 1.7937 | 0.21146 | 8140 | Roads and Highways | FDOT4-1 | FDOT District 4 | N/A | FM# 228595-1 (Basin 4B) | Widening SR 60 between SR 9 and SR 91. | Wet Detention Pond | Completed | 2007 | 83 | 30 | SEB | 58 | Not provided | Not provided | Florida Legislature | Not provided | N/A | Structural | 2013 | Central Indian River Lagoon | Not provided | Not provided | 2002 | Efficientcy Formula and TA | yes
FDOT District 4 | Central IRL | B | IR12-21 | 0.56 | 0.48 | 0.023575 | 5.9764 | 0.5967 | 0.14089 | 0.014067 | 3100 | Herbaceous Dry Prairie | FDOT4-1 | FDOT District 4 | N/A | FM# 228595-1 (Basin 4B) | Widening SR 60 between SR 9 and SR 91. | Wet Detention Pond | Completed | 2007 | 83 | 30 | SEB | 58 | Not provided | Not provided | Florida Legislature | Not provided | N/A | Structural | 2013 | Central Indian River Lagoon | Not provided | Not provided | 2002 | Efficientcy Formula and TA | yes
FDOT District 4 | Central IRL | B | IR12-21 | 0.56 | 0.48 | 0.0085598 | 5.9764 | 0.5967 | 0.051157 | 0.0051077 | 4110 | Pine flatwoods | FDOT4-1 | FDOT District 4 | N/A | FM# 228595-1 (Basin 4B) | Widening SR 60 between SR 9 and SR 91. | Wet Detention Pond | Completed | 2007 | 83 | 30 | SEB | 58 | Not provided | Not provided | Florida Legislature | Not provided | N/A | Structural | 2013 | Central Indian River Lagoon | Not provided | Not provided | 2002 | Efficientcy Formula and TA | yes
FDOT District 4 | Central IRL | B | IR12-21 | 0.56 | 0.48 | 0.11502 | 5.9764 | 0.5967 | 0.68742 | 0.068634 | 8140 | Roads and Highways | FDOT4-1 | FDOT District 4 | N/A | FM# 228595-1 (Basin 4B) | Widening SR 60 between SR 9 and SR 91. | Wet Detention Pond | Completed | 2007 | 83 | 30 | SEB | 58 | Not provided | Not provided | Florida Legislature | Not provided | N/A | Structural | 2013 | Central Indian River Lagoon | Not provided | Not provided | 2002 | Efficientcy Formula and TA | yes
FDOT District 4 | Central IRL | B | IR12-21 | 0.56 | 0.48 | 0.37236 | 8.2959 | 1.0185 | 3.0891 | 0.37927 | 8140 | Roads and Highways | FDOT4-1 | FDOT District 4 | N/A | FM# 228595-1 (Basin 4B) | Widening SR 60 between SR 9 and SR 91. | Wet Detention Pond | Completed | 2007 | 83 | 30 | SEB | 58 | Not provided | Not provided | Florida Legislature | Not provided | N/A | Structural | 2013 | Central Indian River Lagoon | Not provided | Not provided | 2002 | Efficientcy Formula and TA | yes
FDOT District 4 | Central IRL | B | IR12-21 | 0.56 | 0.48 | 0.53749 | 9.8629 | 1.2723 | 5.3012 | 0.68385 | 8140 | Roads and Highways | FDOT4-1 | FDOT District 4 | N/A | FM# 228595-1 (Basin 4B) | Widening SR 60 between SR 9 and SR 91. | Wet Detention Pond | Completed | 2007 | 83 | 30 | SEB | 58 | Not provided | Not provided | Florida Legislature | Not provided | N/A | Structural | 2013 | Central Indian River Lagoon | Not provided | Not provided | 2002 | Efficientcy Formula and TA | yes
FDOT District 4 | Central IRL | B | IR12-21 | 0.56 | 0.48 | 0.068812 | 7.3336 | 0.85908 | 0.50464 | 0.059115 | 8140 | Roads and Highways | FDOT4-1 | FDOT District 4 | N/A | FM# 228595-1 (Basin 4B) | Widening SR 60 between SR 9 and SR 91. | Wet Detention Pond | Completed | 2007 | 83 | 30 | SEB | 58 | Not provided | Not provided | Florida Legislature | Not provided | N/A | Structural | 2013 | Central Indian River Lagoon | Not provided | Not provided | 2002 | Efficientcy Formula and TA | yes
FDOT District 4 | Central IRL | B | IR12-21 | 0.56 | 0.48 | 0.0057112 | 7.3263 | 0.87129 | 0.041842 | 0.0049761 | 2210 | Citrus groves | FDOT4-1 | FDOT District 4 | N/A | FM# 228595-1 (Basin 4B) | Widening SR 60 between SR 9 and SR 91. | Wet Detention Pond | Completed | 2007 | 83 | 30 | SEB | 58 | Not provided | Not provided | Florida Legislature | Not provided | N/A | Structural | 2013 | Central Indian River Lagoon | Not provided | Not provided | 2002 | Efficientcy Formula and TA | yes
FDOT District 4 | Central IRL | B | IR12-21 | 0.56 | 0.48 | 0.28598 | 7.3263 | 0.87129 | 2.0952 | 0.24917 | 8140 | Roads and Highways | FDOT4-1 | FDOT District 4 | N/A | FM# 228595-1 (Basin 4B) | Widening SR 60 between SR 9 and SR 91. | Wet Detention Pond | Completed | 2007 | 83 | 30 | SEB | 58 | Not provided | Not provided | Florida Legislature | Not provided | N/A | Structural | 2013 | Central Indian River Lagoon | Not provided | Not provided | 2002 | Efficientcy Formula and TA | yes
FDOT District 4 | Central IRL | B | IR12-21 | 0.56 | 0.48 | 0.38389 | 8.5708 | 1.0584 | 3.2902 | 0.4063 | 8140 | Roads and Highways | FDOT4-1 | FDOT District 4 | N/A | FM# 228595-1 (Basin 4B) | Widening SR 60 between SR 9 and SR 91. | Wet Detention Pond | Completed | 2007 | 83 | 30 | SEB | 58 | Not provided | Not provided | Florida Legislature | Not provided | N/A | Structural | 2013 | Central Indian River Lagoon | Not provided | Not provided | 2002 | Efficientcy Formula and TA | yes
FDOT District 4 | Central IRL | B | IR12-21 | 0.56 | 0.48 | 0.012165 | 7.0593 | 0.82465 | 0.085876 | 0.010032 | 2210 | Citrus groves | FDOT4-1 | FDOT District 4 | N/A | FM# 228595-1 (Basin 4B) | Widening SR 60 between SR 9 and SR 91. | Wet Detention Pond | Completed | 2007 | 83 | 30 | SEB | 58 | Not provided | Not provided | Florida Legislature | Not provided | N/A | Structural | 2013 | Central Indian River Lagoon | Not provided | Not provided | 2002 | Efficientcy Formula and TA | yes
FDOT District 4 | Central IRL | B | IR12-21 | 0.56 | 0.48 | 0.2219 | 7.0593 | 0.82465 | 1.5665 | 0.18299 | 8140 | Roads and Highways | FDOT4-1 | FDOT District 4 | N/A | FM# 228595-1 (Basin 4B) | Widening SR 60 between SR 9 and SR 91. | Wet Detention Pond | Completed | 2007 | 83 | 30 | SEB | 58 | Not provided | Not provided | Florida Legislature | Not provided | N/A | Structural | 2013 | Central Indian River Lagoon | Not provided | Not provided | 2002 | Efficientcy Formula and TA | yes
FDOT District 4 | Central IRL | B | IR12-21 | 0.56 | 0.48 | 0.031417 | 6.8684 | 0.78177 | 0.21579 | 0.024561 | 8140 | Roads and Highways | FDOT4-1 | FDOT District 4 | N/A | FM# 228595-1 (Basin 4B) | Widening SR 60 between SR 9 and SR 91. | Wet Detention Pond | Completed | 2007 | 83 | 30 | SEB | 58 | Not provided | Not provided | Florida Legislature | Not provided | N/A | Structural | 2013 | Central Indian River Lagoon | Not provided | Not provided | 2002 | Efficientcy Formula and TA | yes
FDOT District 4 | Central IRL | B | IR12-21 | 0.56 | 0.48 | 0.0082927 | 7.1699 | 0.84577 | 0.059458 | 0.0070138 | 2210 | Citrus groves | FDOT4-1 | FDOT District 4 | N/A | FM# 228595-1 (Basin 4B) | Widening SR 60 between SR 9 and SR 91. | Wet Detention Pond | Completed | 2007 | 83 | 30 | SEB | 58 | Not provided | Not provided | Florida Legislature | Not provided | N/A | Structural | 2013 | Central Indian River Lagoon | Not provided | Not provided | 2002 | Efficientcy Formula and TA | yes
FDOT District 4 | Central IRL | B | IR12-21 | 0.56 | 0.48 | 0.26035 | 7.1699 | 0.84577 | 1.8667 | 0.2202 | 8140 | Roads and Highways | FDOT4-1 | FDOT District 4 | N/A | FM# 228595-1 (Basin 4B) | Widening SR 60 between SR 9 and SR 91. | Wet Detention Pond | Completed | 2007 | 83 | 30 | SEB | 58 | Not provided | Not provided | Florida Legislature | Not provided | N/A | Structural | 2013 | Central Indian River Lagoon | Not provided | Not provided | 2002 | Efficientcy Formula and TA | yes
FDOT District 4 | Central IRL | B | IR12-21 | 0.56 | 0.48 | 0.040571 | 6.1852 | 0.67714 | 0.25094 | 0.027472 | 3100 | Herbaceous Dry Prairie | FDOT4-1 | FDOT District 4 | N/A | FM# 228595-1 (Basin 4B) | Widening SR 60 between SR 9 and SR 91. | Wet Detention Pond | Completed | 2007 | 83 | 30 | SEB | 58 | Not provided | Not provided | Florida Legislature | Not provided | N/A | Structural | 2013 | Central Indian River Lagoon | Not provided | Not provided | 2002 | Efficientcy Formula and TA | yes
FDOT District 4 | Central IRL | B | IR12-21 | 0.56 | 0.48 | 0.12566 | 6.1852 | 0.67714 | 0.77726 | 0.085093 | 8140 | Roads and Highways | FDOT4-1 | FDOT District 4 | N/A | FM# 228595-1 (Basin 4B) | Widening SR 60 between SR 9 and SR 91. | Wet Detention Pond | Completed | 2007 | 83 | 30 | SEB | 58 | Not provided | Not provided | Florida Legislature | Not provided | N/A | Structural | 2013 | Central Indian River Lagoon | Not provided | Not provided | 2002 | Efficientcy Formula and TA | yes
FDOT District 4 | Central IRL | B | IR12-21 | 0.56 | 0.48 | 0.038311 | 9.9459 | 1.3615 | 0.38104 | 0.05216 | 2110 | Improved Pasture | FDOT4-1 | FDOT District 4 | N/A | FM# 228595-1 (Basin 4B) | Widening SR 60 between SR 9 and SR 91. | Wet Detention Pond | Completed | 2007 | 83 | 30 | SEB | 58 | Not provided | Not provided | Florida Legislature | Not provided | N/A | Structural | 2013 | Central Indian River Lagoon | Not provided | Not provided | 2002 | Efficientcy Formula and TA | yes
FDOT District 4 | Central IRL | B | IR12-21 | 0.56 | 0.48 | 0.0028384 | 9.9459 | 1.3615 | 0.02823 | 0.0038644 | 2410 | Tree nurseries | FDOT4-1 | FDOT District 4 | N/A | FM# 228595-1 (Basin 4B) | Widening SR 60 between SR 9 and SR 91. | Wet Detention Pond | Completed | 2007 | 83 | 30 | SEB | 58 | Not provided | Not provided | Florida Legislature | Not provided | N/A | Structural | 2013 | Central Indian River Lagoon | Not provided | Not provided | 2002 | Efficientcy Formula and TA | yes
FDOT District 4 | Central IRL | B | IR12-21 | 0.56 | 0.48 | 0.38988 | 9.9459 | 1.3615 | 3.8777 | 0.53081 | 8140 | Roads and Highways | FDOT4-1 | FDOT District 4 | N/A | FM# 228595-1 (Basin 4B) | Widening SR 60 between SR 9 and SR 91. | Wet Detention Pond | Completed | 2007 | 83 | 30 | SEB | 58 | Not provided | Not provided | Florida Legislature | Not provided | N/A | Structural | 2013 | Central Indian River Lagoon | Not provided | Not provided | 2002 | Efficientcy Formula and TA | yes
FDOT District 4 | Central IRL | B | IR12-21 | 0.56 | 0.48 | 0.42013 | 8.8351 | 1.1008 | 3.7119 | 0.46246 | 8140 | Roads and Highways | FDOT4-1 | FDOT District 4 | N/A | FM# 228595-1 (Basin 4B) | Widening SR 60 between SR 9 and SR 91. | Wet Detention Pond | Completed | 2007 | 83 | 30 | SEB | 58 | Not provided | Not provided | Florida Legislature | Not provided | N/A | Structural | 2013 | Central Indian River Lagoon | Not provided | Not provided | 2002 | Efficientcy Formula and TA | yes
FDOT District 4 | Central IRL | B | IR12-21 | 0.56 | 0.48 | 0.059463 | 7.2384 | 0.84267 | 0.43042 | 0.050108 | 8140 | Roads and Highways | FDOT4-1 | FDOT District 4 | N/A | FM# 228595-1 (Basin 4B) | Widening SR 60 between SR 9 and SR 91. | Wet Detention Pond | Completed | 2007 | 83 | 30 | SEB | 58 | Not provided | Not provided | Florida Legislature | Not provided | N/A | Structural | 2013 | Central Indian River Lagoon | Not provided | Not provided | 2002 | Efficientcy Formula and TA | yes
FDOT District 4 | Central IRL | B | IR12-21 | 0.56 | 0.48 | 0.44559 | 9.0451 | 1.1336 | 4.0304 | 0.50513 | 8140 | Roads and Highways | FDOT4-1 | FDOT District 4 | N/A | FM# 228595-1 (Basin 4B) | Widening SR 60 between SR 9 and SR 91. | Wet Detention Pond | Completed | 2007 | 83 | 30 | SEB | 58 | Not provided | Not provided | Florida Legislature | Not provided | N/A | Structural | 2013 | Central Indian River Lagoon | Not provided | Not provided | 2002 | Efficientcy Formula and TA | yes
FDOT District 4 | Central IRL | B | IR12-21 | 0.56 | 0.48 | 0.037122 | 9.7183 | 1.2668 | 0.36076 | 0.047027 | 1180 | Residential, Rural < or = 0.5 dwelling units/acre | FDOT4-1 | FDOT District 4 | N/A | FM# 228595-1 (Basin 4B) | Widening SR 60 between SR 9 and SR 91. | Wet Detention Pond | Completed | 2007 | 83 | 30 | SEB | 58 | Not provided | Not provided | Florida Legislature | Not provided | N/A | Structural | 2013 | Central Indian River Lagoon | Not provided | Not provided | 2002 | Efficientcy Formula and TA | yes
FDOT District 4 | Central IRL | B | IR12-21 | 0.56 | 0.48 | 0.45973 | 9.7183 | 1.2668 | 4.4678 | 0.58239 | 8140 | Roads and Highways | FDOT4-1 | FDOT District 4 | N/A | FM# 228595-1 (Basin 4B) | Widening SR 60 between SR 9 and SR 91. | Wet Detention Pond | Completed | 2007 | 83 | 30 | SEB | 58 | Not provided | Not provided | Florida Legislature | Not provided | N/A | Structural | 2013 | Central Indian River Lagoon | Not provided | Not provided | 2002 | Efficientcy Formula and TA | yes
FDOT District 4 | Central IRL | B | IR12-21 | 0.56 | 0.48 | 0.015067 | 9.411 | 1.2046 | 0.1418 | 0.01815 | 1180 | Residential, Rural < or = 0.5 dwelling units/acre | FDOT4-1 | FDOT District 4 | N/A | FM# 228595-1 (Basin 4B) | Widening SR 60 between SR 9 and SR 91. | Wet Detention Pond | Completed | 2007 | 83 | 30 | SEB | 58 | Not provided | Not provided | Florida Legislature | Not provided | N/A | Structural | 2013 | Central Indian River Lagoon | Not provided | Not provided | 2002 | Efficientcy Formula and TA | yes
FDOT District 4 | Central IRL | B | IR12-21 | 0.56 | 0.48 | 0.020187 | 9.411 | 1.2046 | 0.18998 | 0.024316 | 2210 | Citrus groves | FDOT4-1 | FDOT District 4 | N/A | FM# 228595-1 (Basin 4B) | Widening SR 60 between SR 9 and SR 91. | Wet Detention Pond | Completed | 2007 | 83 | 30 | SEB | 58 | Not provided | Not provided | Florida Legislature | Not provided | N/A | Structural | 2013 | Central Indian River Lagoon | Not provided | Not provided | 2002 | Efficientcy Formula and TA | yes
FDOT District 4 | Central IRL | B | IR12-21 | 0.56 | 0.48 | 0.48474 | 9.411 | 1.2046 | 4.5619 | 0.5839 | 8140 | Roads and Highways | FDOT4-1 | FDOT District 4 | N/A | FM# 228595-1 (Basin 4B) | Widening SR 60 between SR 9 and SR 91. | Wet Detention Pond | Completed | 2007 | 83 | 30 | SEB | 58 | Not provided | Not provided | Florida Legislature | Not provided | N/A | Structural | 2013 | Central Indian River Lagoon | Not provided | Not provided | 2002 | Efficientcy Formula and TA | yes
FDOT District 4 | Central IRL | B | IR12-21 | 0.56 | 0.48 | 0.044215 | 9.974 | 1.3739 | 0.441 | 0.060747 | 2150 | Field Crops | FDOT4-1 | FDOT District 4 | N/A | FM# 228595-1 (Basin 4B) | Widening SR 60 between SR 9 and SR 91. | Wet Detention Pond | Completed | 2007 | 83 | 30 | SEB | 58 | Not provided | Not provided | Florida Legislature | Not provided | N/A | Structural | 2013 | Central Indian River Lagoon | Not provided | Not provided | 2002 | Efficientcy Formula and TA | yes
FDOT District 4 | Central IRL | B | IR12-21 | 0.56 | 0.48 | 0.41315 | 9.974 | 1.3739 | 4.1208 | 0.56764 | 8140 | Roads and Highways | FDOT4-1 | FDOT District 4 | N/A | FM# 228595-1 (Basin 4B) | Widening SR 60 between SR 9 and SR 91. | Wet Detention Pond | Completed | 2007 | 83 | 30 | SEB | 58 | Not provided | Not provided | Florida Legislature | Not provided | N/A | Structural | 2013 | Central Indian River Lagoon | Not provided | Not provided | 2002 | Efficientcy Formula and TA | yes
FDOT District 4 | Central IRL | B | IR12-21 | 0.56 | 0.48 | 0.0031297 | 7.5329 | 0.90361 | 0.023576 | 0.0028281 | 2210 | Citrus groves | FDOT4-1 | FDOT District 4 | N/A | FM# 228595-1 (Basin 4B) | Widening SR 60 between SR 9 and SR 91. | Wet Detention Pond | Completed | 2007 | 83 | 30 | SEB | 58 | Not provided | Not provided | Florida Legislature | Not provided | N/A | Structural | 2013 | Central Indian River Lagoon | Not provided | Not provided | 2002 | Efficientcy Formula and TA | yes
FDOT District 4 | Central IRL | B | IR12-21 | 0.56 | 0.48 | 0.31161 | 7.5329 | 0.90361 | 2.3473 | 0.28157 | 8140 | Roads and Highways | FDOT4-1 | FDOT District 4 | N/A | FM# 228595-1 (Basin 4B) | Widening SR 60 between SR 9 and SR 91. | Wet Detention Pond | Completed | 2007 | 83 | 30 | SEB | 58 | Not provided | Not provided | Florida Legislature | Not provided | N/A | Structural | 2013 | Central Indian River Lagoon | Not provided | Not provided | 2002 | Efficientcy Formula and TA | yes
FDOT District 4 | Central IRL | B | IR12-21 | 0.56 | 0.48 | 0.0068548 | 10.0164 | 1.3815 | 0.068661 | 0.00947 | 2110 | Improved Pasture | FDOT4-1 | FDOT District 4 | N/A | FM# 228595-1 (Basin 4B) | Widening SR 60 between SR 9 and SR 91. | Wet Detention Pond | Completed | 2007 | 83 | 30 | SEB | 58 | Not provided | Not provided | Florida Legislature | Not provided | N/A | Structural | 2013 | Central Indian River Lagoon | Not provided | Not provided | 2002 | Efficientcy Formula and TA | yes
FDOT District 4 | Central IRL | B | IR12-21 | 0.56 | 0.48 | 0.03776 | 10.0164 | 1.3815 | 0.37822 | 0.052166 | 2150 | Field Crops | FDOT4-1 | FDOT District 4 | N/A | FM# 228595-1 (Basin 4B) | Widening SR 60 between SR 9 and SR 91. | Wet Detention Pond | Completed | 2007 | 83 | 30 | SEB | 58 | Not provided | Not provided | Florida Legislature | Not provided | N/A | Structural | 2013 | Central Indian River Lagoon | Not provided | Not provided | 2002 | Efficientcy Formula and TA | yes
FDOT District 4 | Central IRL | B | IR12-21 | 0.56 | 0.48 | 0.40151 | 10.0164 | 1.3815 | 4.0217 | 0.55469 | 8140 | Roads and Highways | FDOT4-1 | FDOT District 4 | N/A | FM# 228595-1 (Basin 4B) | Widening SR 60 between SR 9 and SR 91. | Wet Detention Pond | Completed | 2007 | 83 | 30 | SEB | 58 | Not provided | Not provided | Florida Legislature | Not provided | N/A | Structural | 2013 | Central Indian River Lagoon | Not provided | Not provided | 2002 | Efficientcy Formula and TA | yes
FDOT District 4 | Central IRL | B | IR12-21 | 0.56 | 0.48 | 0.042336 | 7.1988 | 0.85118 | 0.30477 | 0.036036 | 8140 | Roads and Highways | FDOT4-1 | FDOT District 4 | N/A | FM# 228595-1 (Basin 4B) | Widening SR 60 between SR 9 and SR 91. | Wet Detention Pond | Completed | 2007 | 83 | 30 | SEB | 58 | Not provided | Not provided | Florida Legislature | Not provided | N/A | Structural | 2013 | Central Indian River Lagoon | Not provided | Not provided | 2002 | Efficientcy Formula and TA | yes
FDOT District 4 | Central IRL | B | IR12-21 | 0.56 | 0.48 | 0.026692 | 6.9346 | 0.7996 | 0.18509 | 0.021342 | 2210 | Citrus groves | FDOT4-1 | FDOT District 4 | N/A | FM# 228595-1 (Basin 4B) | Widening SR 60 between SR 9 and SR 91. | Wet Detention Pond | Completed | 2007 | 83 | 30 | SEB | 58 | Not provided | Not provided | Florida Legislature | Not provided | N/A | Structural | 2013 | Central Indian River Lagoon | Not provided | Not provided | 2002 | Efficientcy Formula and TA | yes
FDOT District 4 | Central IRL | B | IR12-21 | 0.56 | 0.48 | 0.17064 | 6.9346 | 0.7996 | 1.1833 | 0.13645 | 8140 | Roads and Highways | FDOT4-1 | FDOT District 4 | N/A | FM# 228595-1 (Basin 4B) | Widening SR 60 between SR 9 and SR 91. | Wet Detention Pond | Completed | 2007 | 83 | 30 | SEB | 58 | Not provided | Not provided | Florida Legislature | Not provided | N/A | Structural | 2013 | Central Indian River Lagoon | Not provided | Not provided | 2002 | Efficientcy Formula and TA | yes
FDOT District 4 | Central IRL | B | IR12-21 | 0.56 | 0.48 | 0.0034621 | 6.4305 | 0.71147 | 0.022263 | 0.0024632 | 8140 | Roads and Highways | FDOT4-1 | FDOT District 4 | N/A | FM# 228595-1 (Basin 4B) | Widening SR 60 between SR 9 and SR 91. | Wet Detention Pond | Completed | 2007 | 83 | 30 | SEB | 58 | Not provided | Not provided | Florida Legislature | Not provided | N/A | Structural | 2013 | Central Indian River Lagoon | Not provided | Not provided | 2002 | Efficientcy Formula and TA | yes
FDOT District 4 | Central IRL | B | IR12-21 | 0.56 | 0.48 | 0.43286 | 8.9106 | 1.1131 | 3.857 | 0.48181 | 8140 | Roads and Highways | FDOT4-1 | FDOT District 4 | N/A | FM# 228595-1 (Basin 4B) | Widening SR 60 between SR 9 and SR 91. | Wet Detention Pond | Completed | 2007 | 83 | 30 | SEB | 58 | Not provided | Not provided | Florida Legislature | Not provided | N/A | Structural | 2013 | Central Indian River Lagoon | Not provided | Not provided | 2002 | Efficientcy Formula and TA | yes
FDOT District 4 | Central IRL | B | IR12-21 | 0.56 | 0.48 | 0.58206 | 9.8715 | 1.2734 | 5.7458 | 0.74121 | 8140 | Roads and Highways | FDOT4-1 | FDOT District 4 | N/A | FM# 228595-1 (Basin 4B) | Widening SR 60 between SR 9 and SR 91. | Wet Detention Pond | Completed | 2007 | 83 | 30 | SEB | 58 | Not provided | Not provided | Florida Legislature | Not provided | N/A | Structural | 2013 | Central Indian River Lagoon | Not provided | Not provided | 2002 | Efficientcy Formula and TA | yes
FDOT District 4 | Central IRL | B | IR12-21 | 0.56 | 0.48 | 0.39541 | 8.6896 | 1.0767 | 3.436 | 0.42576 | 8140 | Roads and Highways | FDOT4-1 | FDOT District 4 | N/A | FM# 228595-1 (Basin 4B) | Widening SR 60 between SR 9 and SR 91. | Wet Detention Pond | Completed | 2007 | 83 | 30 | SEB | 58 | Not provided | Not provided | Florida Legislature | Not provided | N/A | Structural | 2013 | Central Indian River Lagoon | Not provided | Not provided | 2002 | Efficientcy Formula and TA | yes
FDOT District 4 | Central IRL | B | IR12-21 | 0.56 | 0.48 | 0.015845 | 9.6314 | 1.3077 | 0.15261 | 0.02072 | 1180 | Residential, Rural < or = 0.5 dwelling units/acre | FDOT4-1 | FDOT District 4 | N/A | FM# 228595-1 (Basin 4B) | Widening SR 60 between SR 9 and SR 91. | Wet Detention Pond | Completed | 2007 | 83 | 30 | SEB | 58 | Not provided | Not provided | Florida Legislature | Not provided | N/A | Structural | 2013 | Central Indian River Lagoon | Not provided | Not provided | 2002 | Efficientcy Formula and TA | yes
FDOT District 4 | Central IRL | B | IR12-21 | 0.56 | 0.48 | 0.020693 | 9.6314 | 1.3077 | 0.19931 | 0.02706 | 2150 | Field Crops | FDOT4-1 | FDOT District 4 | N/A | FM# 228595-1 (Basin 4B) | Widening SR 60 between SR 9 and SR 91. | Wet Detention Pond | Completed | 2007 | 83 | 30 | SEB | 58 | Not provided | Not provided | Florida Legislature | Not provided | N/A | Structural | 2013 | Central Indian River Lagoon | Not provided | Not provided | 2002 | Efficientcy Formula and TA | yes
FDOT District 4 | Central IRL | B | IR12-21 | 0.56 | 0.48 | 0.44808 | 9.6314 | 1.3077 | 4.3156 | 0.58594 | 8140 | Roads and Highways | FDOT4-1 | FDOT District 4 | N/A | FM# 228595-1 (Basin 4B) | Widening SR 60 between SR 9 and SR 91. | Wet Detention Pond | Completed | 2007 | 83 | 30 | SEB | 58 | Not provided | Not provided | Florida Legislature | Not provided | N/A | Structural | 2013 | Central Indian River Lagoon | Not provided | Not provided | 2002 | Efficientcy Formula and TA | yes
FDOT District 4 | Central IRL | B | IR12-21 | 0.56 | 0.48 | 0.45832 | 9.1261 | 1.1468 | 4.1827 | 0.52559 | 8140 | Roads and Highways | FDOT4-1 | FDOT District 4 | N/A | FM# 228595-1 (Basin 4B) | Widening SR 60 between SR 9 and SR 91. | Wet Detention Pond | Completed | 2007 | 83 | 30 | SEB | 58 | Not provided | Not provided | Florida Legislature | Not provided | N/A | Structural | 2013 | Central Indian River Lagoon | Not provided | Not provided | 2002 | Efficientcy Formula and TA | yes
FDOT District 4 | Central IRL | B | IR12-21 | 0.56 | 0.48 | 0.022069 | 6.7458 | 0.7615 | 0.14887 | 0.016805 | 8140 | Roads and Highways | FDOT4-1 | FDOT District 4 | N/A | FM# 228595-1 (Basin 4B) | Widening SR 60 between SR 9 and SR 91. | Wet Detention Pond | Completed | 2007 | 83 | 30 | SEB | 58 | Not provided | Not provided | Florida Legislature | Not provided | N/A | Structural | 2013 | Central Indian River Lagoon | Not provided | Not provided | 2002 | Efficientcy Formula and TA | yes
FDOT District 4 | Central IRL | B | IR12-21 | 0.56 | 0.48 | 0.56674 | 9.8762 | 1.274 | 5.5972 | 0.72203 | 8140 | Roads and Highways | FDOT4-1 | FDOT District 4 | N/A | FM# 228595-1 (Basin 4B) | Widening SR 60 between SR 9 and SR 91. | Wet Detention Pond | Completed | 2007 | 83 | 30 | SEB | 58 | Not provided | Not provided | Florida Legislature | Not provided | N/A | Structural | 2013 | Central Indian River Lagoon | Not provided | Not provided | 2002 | Efficientcy Formula and TA | yes
FDOT District 4 | Central IRL | B | IR12-21 | 0.56 | 0.48 | 0.029161 | 9.3286 | 1.3167 | 0.27203 | 0.038395 | 2110 | Improved Pasture | FDOT4-1 | FDOT District 4 | N/A | FM# 228595-1 (Basin 4B) | Widening SR 60 between SR 9 and SR 91. | Wet Detention Pond | Completed | 2007 | 83 | 30 | SEB | 58 | Not provided | Not provided | Florida Legislature | Not provided | N/A | Structural | 2013 | Central Indian River Lagoon | Not provided | Not provided | 2002 | Efficientcy Formula and TA | yes
FDOT District 4 | Central IRL | B | IR12-21 | 0.56 | 0.48 | 0.0015539 | 9.3286 | 1.3167 | 0.014496 | 0.002046 | 2410 | Tree nurseries | FDOT4-1 | FDOT District 4 | N/A | FM# 228595-1 (Basin 4B) | Widening SR 60 between SR 9 and SR 91. | Wet Detention Pond | Completed | 2007 | 83 | 30 | SEB | 58 | Not provided | Not provided | Florida Legislature | Not provided | N/A | Structural | 2013 | Central Indian River Lagoon | Not provided | Not provided | 2002 | Efficientcy Formula and TA | yes
FDOT District 4 | Central IRL | B | IR12-21 | 0.56 | 0.48 | 0.35502 | 9.3286 | 1.3167 | 3.3119 | 0.46745 | 8140 | Roads and Highways | FDOT4-1 | FDOT District 4 | N/A | FM# 228595-1 (Basin 4B) | Widening SR 60 between SR 9 and SR 91. | Wet Detention Pond | Completed | 2007 | 83 | 30 | SEB | 58 | Not provided | Not provided | Florida Legislature | Not provided | N/A | Structural | 2013 | Central Indian River Lagoon | Not provided | Not provided | 2002 | Efficientcy Formula and TA | yes
FDOT District 4 | Central IRL | B | IR12-21 | 0.56 | 0.48 | 0.007002 | 7.2271 | 0.85564 | 0.050604 | 0.0059912 | 2210 | Citrus groves | FDOT4-1 | FDOT District 4 | N/A | FM# 228595-1 (Basin 4B) | Widening SR 60 between SR 9 and SR 91. | Wet Detention Pond | Completed | 2007 | 83 | 30 | SEB | 58 | Not provided | Not provided | Florida Legislature | Not provided | N/A | Structural | 2013 | Central Indian River Lagoon | Not provided | Not provided | 2002 | Efficientcy Formula and TA | yes
FDOT District 4 | Central IRL | B | IR12-21 | 0.56 | 0.48 | 0.27317 | 7.2271 | 0.85564 | 1.9742 | 0.23373 | 8140 | Roads and Highways | FDOT4-1 | FDOT District 4 | N/A | FM# 228595-1 (Basin 4B) | Widening SR 60 between SR 9 and SR 91. | Wet Detention Pond | Completed | 2007 | 83 | 30 | SEB | 58 | Not provided | Not provided | Florida Legislature | Not provided | N/A | Structural | 2013 | Central Indian River Lagoon | Not provided | Not provided | 2002 | Efficientcy Formula and TA | yes
FDOT District 4 | Central IRL | B | IR12-21 | 0.56 | 0.48 | 0.035302 | 6.6034 | 0.74633 | 0.23311 | 0.026347 | 2210 | Citrus groves | FDOT4-1 | FDOT District 4 | N/A | FM# 228595-1 (Basin 4B) | Widening SR 60 between SR 9 and SR 91. | Wet Detention Pond | Completed | 2007 | 83 | 30 | SEB | 58 | Not provided | Not provided | Florida Legislature | Not provided | N/A | Structural | 2013 | Central Indian River Lagoon | Not provided | Not provided | 2002 | Efficientcy Formula and TA | yes
FDOT District 4 | Central IRL | B | IR12-21 | 0.56 | 0.48 | 0.0064031 | 6.6034 | 0.74633 | 0.042282 | 0.0047788 | 3100 | Herbaceous Dry Prairie | FDOT4-1 | FDOT District 4 | N/A | FM# 228595-1 (Basin 4B) | Widening SR 60 between SR 9 and SR 91. | Wet Detention Pond | Completed | 2007 | 83 | 30 | SEB | 58 | Not provided | Not provided | Florida Legislature | Not provided | N/A | Structural | 2013 | Central Indian River Lagoon | Not provided | Not provided | 2002 | Efficientcy Formula and TA | yes
FDOT District 4 | Central IRL | B | IR12-21 | 0.56 | 0.48 | 0.13231 | 6.6034 | 0.74633 | 0.87366 | 0.098743 | 8140 | Roads and Highways | FDOT4-1 | FDOT District 4 | N/A | FM# 228595-1 (Basin 4B) | Widening SR 60 between SR 9 and SR 91. | Wet Detention Pond | Completed | 2007 | 83 | 30 | SEB | 58 | Not provided | Not provided | Florida Legislature | Not provided | N/A | Structural | 2013 | Central Indian River Lagoon | Not provided | Not provided | 2002 | Efficientcy Formula and TA | yes
FDOT District 4 | Central IRL | B | IR12-21 | 0.56 | 0.48 | 0.016612 | 6.9225 | 0.80184 | 0.11499 | 0.01332 | 2210 | Citrus groves | FDOT4-1 | FDOT District 4 | N/A | FM# 228595-1 (Basin 4B) | Widening SR 60 between SR 9 and SR 91. | Wet Detention Pond | Completed | 2007 | 83 | 30 | SEB | 58 | Not provided | Not provided | Florida Legislature | Not provided | N/A | Structural | 2013 | Central Indian River Lagoon | Not provided | Not provided | 2002 | Efficientcy Formula and TA | yes
FDOT District 4 | Central IRL | B | IR12-21 | 0.56 | 0.48 | 0.19627 | 6.9225 | 0.80184 | 1.3587 | 0.15738 | 8140 | Roads and Highways | FDOT4-1 | FDOT District 4 | N/A | FM# 228595-1 (Basin 4B) | Widening SR 60 between SR 9 and SR 91. | Wet Detention Pond | Completed | 2007 | 83 | 30 | SEB | 58 | Not provided | Not provided | Florida Legislature | Not provided | N/A | Structural | 2013 | Central Indian River Lagoon | Not provided | Not provided | 2002 | Efficientcy Formula and TA | yes
FDOT District 4 | Central IRL | B | IR12-21 | 0.56 | 0.48 | 0.021652 | 7.0236 | 0.81377 | 0.15207 | 0.017619 | 2210 | Citrus groves | FDOT4-1 | FDOT District 4 | N/A | FM# 228595-1 (Basin 4B) | Widening SR 60 between SR 9 and SR 91. | Wet Detention Pond | Completed | 2007 | 83 | 30 | SEB | 58 | Not provided | Not provided | Florida Legislature | Not provided | N/A | Structural | 2013 | Central Indian River Lagoon | Not provided | Not provided | 2002 | Efficientcy Formula and TA | yes
FDOT District 4 | Central IRL | B | IR12-21 | 0.56 | 0.48 | 0.18346 | 7.0236 | 0.81377 | 1.2885 | 0.14929 | 8140 | Roads and Highways | FDOT4-1 | FDOT District 4 | N/A | FM# 228595-1 (Basin 4B) | Widening SR 60 between SR 9 and SR 91. | Wet Detention Pond | Completed | 2007 | 83 | 30 | SEB | 58 | Not provided | Not provided | Florida Legislature | Not provided | N/A | Structural | 2013 | Central Indian River Lagoon | Not provided | Not provided | 2002 | Efficientcy Formula and TA | yes
FDOT District 4 | Central IRL | B | IR12-21 | 0.56 | 0.48 | 0.035961 | 9.6077 | 1.3555 | 0.3455 | 0.048746 | 2150 | Field Crops | FDOT4-1 | FDOT District 4 | N/A | FM# 228595-1 (Basin 4B) | Widening SR 60 between SR 9 and SR 91. | Wet Detention Pond | Completed | 2007 | 83 | 30 | SEB | 58 | Not provided | Not provided | Florida Legislature | Not provided | N/A | Structural | 2013 | Central Indian River Lagoon | Not provided | Not provided | 2002 | Efficientcy Formula and TA | yes
FDOT District 4 | Central IRL | B | IR12-21 | 0.56 | 0.48 | 0.43644 | 9.6077 | 1.3555 | 4.1932 | 0.5916 | 8140 | Roads and Highways | FDOT4-1 | FDOT District 4 | N/A | FM# 228595-1 (Basin 4B) | Widening SR 60 between SR 9 and SR 91. | Wet Detention Pond | Completed | 2007 | 83 | 30 | SEB | 58 | Not provided | Not provided | Florida Legislature | Not provided | N/A | Structural | 2013 | Central Indian River Lagoon | Not provided | Not provided | 2002 | Efficientcy Formula and TA | yes
FDOT District 4 | Central IRL | B | IR12-21 | 0.56 | 0.48 | 0.40741 | 8.761 | 1.0886 | 3.5693 | 0.44349 | 8140 | Roads and Highways | FDOT4-1 | FDOT District 4 | N/A | FM# 228595-1 (Basin 4B) | Widening SR 60 between SR 9 and SR 91. | Wet Detention Pond | Completed | 2007 | 83 | 30 | SEB | 58 | Not provided | Not provided | Florida Legislature | Not provided | N/A | Structural | 2013 | Central Indian River Lagoon | Not provided | Not provided | 2002 | Efficientcy Formula and TA | yes
FDOT District 4 | Central IRL | B | IR12-21 | 0.56 | 0.48 | 0.0016383 | 9.6407 | 1.2362 | 0.015794 | 0.0020253 | 2210 | Citrus groves | FDOT4-1 | FDOT District 4 | N/A | FM# 228595-1 (Basin 4B) | Widening SR 60 between SR 9 and SR 91. | Wet Detention Pond | Completed | 2007 | 83 | 30 | SEB | 58 | Not provided | Not provided | Florida Legislature | Not provided | N/A | Structural | 2013 | Central Indian River Lagoon | Not provided | Not provided | 2002 | Efficientcy Formula and TA | yes
FDOT District 4 | Central IRL | B | IR12-21 | 0.56 | 0.48 | 0.5464 | 9.6407 | 1.2362 | 5.2677 | 0.67548 | 8140 | Roads and Highways | FDOT4-1 | FDOT District 4 | N/A | FM# 228595-1 (Basin 4B) | Widening SR 60 between SR 9 and SR 91. | Wet Detention Pond | Completed | 2007 | 83 | 30 | SEB | 58 | Not provided | Not provided | Florida Legislature | Not provided | N/A | Structural | 2013 | Central Indian River Lagoon | Not provided | Not provided | 2002 | Efficientcy Formula and TA | yes
FDOT District 4 | Central IRL | B | IR12-21 | 0.56 | 0.48 | 0.034192 | 9.1561 | 1.2728 | 0.31306 | 0.043519 | 2410 | Tree nurseries | FDOT4-1 | FDOT District 4 | N/A | FM# 228595-1 (Basin 4B) | Widening SR 60 between SR 9 and SR 91. | Wet Detention Pond | Completed | 2007 | 83 | 30 | SEB | 58 | Not provided | Not provided | Florida Legislature | Not provided | N/A | Structural | 2013 | Central Indian River Lagoon | Not provided | Not provided | 2002 | Efficientcy Formula and TA | yes
FDOT District 4 | Central IRL | B | IR12-21 | 0.56 | 0.48 | 0.36664 | 9.1561 | 1.2728 | 3.357 | 0.46666 | 8140 | Roads and Highways | FDOT4-1 | FDOT District 4 | N/A | FM# 228595-1 (Basin 4B) | Widening SR 60 between SR 9 and SR 91. | Wet Detention Pond | Completed | 2007 | 83 | 30 | SEB | 58 | Not provided | Not provided | Florida Legislature | Not provided | N/A | Structural | 2013 | Central Indian River Lagoon | Not provided | Not provided | 2002 | Efficientcy Formula and TA | yes
FDOT District 4 | Central IRL | B | IR12-21 | 0.56 | 0.48 | 0.58205 | 9.8687 | 1.2731 | 5.7441 | 0.741 | 8140 | Roads and Highways | FDOT4-1 | FDOT District 4 | N/A | FM# 228595-1 (Basin 4B) | Widening SR 60 between SR 9 and SR 91. | Wet Detention Pond | Completed | 2007 | 83 | 30 | SEB | 58 | Not provided | Not provided | Florida Legislature | Not provided | N/A | Structural | 2013 | Central Indian River Lagoon | Not provided | Not provided | 2002 | Efficientcy Formula and TA | yes
FDOT District 4 | Central IRL | B | IR12-21 | 0.56 | 0.48 | 0.036771 | 6.7625 | 0.77198 | 0.24867 | 0.028387 | 2210 | Citrus groves | FDOT4-1 | FDOT District 4 | N/A | FM# 228595-1 (Basin 4B) | Widening SR 60 between SR 9 and SR 91. | Wet Detention Pond | Completed | 2007 | 83 | 30 | SEB | 58 | Not provided | Not provided | Florida Legislature | Not provided | N/A | Structural | 2013 | Central Indian River Lagoon | Not provided | Not provided | 2002 | Efficientcy Formula and TA | yes
FDOT District 4 | Central IRL | B | IR12-21 | 0.56 | 0.48 | 0.14501 | 6.7625 | 0.77198 | 0.98065 | 0.11195 | 8140 | Roads and Highways | FDOT4-1 | FDOT District 4 | N/A | FM# 228595-1 (Basin 4B) | Widening SR 60 between SR 9 and SR 91. | Wet Detention Pond | Completed | 2007 | 83 | 30 | SEB | 58 | Not provided | Not provided | Florida Legislature | Not provided | N/A | Structural | 2013 | Central Indian River Lagoon | Not provided | Not provided | 2002 | Efficientcy Formula and TA | yes
FDOT District 4 | Central IRL | B | IR12-21 | 0.56 | 0.48 | 0.58206 | 9.8758 | 1.274 | 5.7483 | 0.74154 | 8140 | Roads and Highways | FDOT4-1 | FDOT District 4 | N/A | FM# 228595-1 (Basin 4B) | Widening SR 60 between SR 9 and SR 91. | Wet Detention Pond | Completed | 2007 | 83 | 30 | SEB | 58 | Not provided | Not provided | Florida Legislature | Not provided | N/A | Structural | 2013 | Central Indian River Lagoon | Not provided | Not provided | 2002 | Efficientcy Formula and TA | yes
FDOT District 4 | Central IRL | B | IR12-21 | 0.56 | 0.48 | 0.038743 | 9.7284 | 1.364 | 0.3769 | 0.052845 | 2150 | Field Crops | FDOT4-1 | FDOT District 4 | N/A | FM# 228595-1 (Basin 4B) | Widening SR 60 between SR 9 and SR 91. | Wet Detention Pond | Completed | 2007 | 83 | 30 | SEB | 58 | Not provided | Not provided | Florida Legislature | Not provided | N/A | Structural | 2013 | Central Indian River Lagoon | Not provided | Not provided | 2002 | Efficientcy Formula and TA | yes
FDOT District 4 | Central IRL | B | IR12-21 | 0.56 | 0.48 | 0.42479 | 9.7284 | 1.364 | 4.1325 | 0.57942 | 8140 | Roads and Highways | FDOT4-1 | FDOT District 4 | N/A | FM# 228595-1 (Basin 4B) | Widening SR 60 between SR 9 and SR 91. | Wet Detention Pond | Completed | 2007 | 83 | 30 | SEB | 58 | Not provided | Not provided | Florida Legislature | Not provided | N/A | Structural | 2013 | Central Indian River Lagoon | Not provided | Not provided | 2002 | Efficientcy Formula and TA | yes
FDOT District 4 | Central IRL | B | IR12-21 | 0.56 | 0.48 | 0.58205 | 9.8687 | 1.2731 | 5.7441 | 0.741 | 8140 | Roads and Highways | FDOT4-1 | FDOT District 4 | N/A | FM# 228595-1 (Basin 4B) | Widening SR 60 between SR 9 and SR 91. | Wet Detention Pond | Completed | 2007 | 83 | 30 | SEB | 58 | Not provided | Not provided | Florida Legislature | Not provided | N/A | Structural | 2013 | Central Indian River Lagoon | Not provided | Not provided | 2002 | Efficientcy Formula and TA | yes
FDOT District 4 | Central IRL | B | IR12-21 | 0.56 | 0.48 | 0.037705 | 9.8682 | 1.2961 | 0.37208 | 0.048871 | 1180 | Residential, Rural < or = 0.5 dwelling units/acre | FDOT4-1 | FDOT District 4 | N/A | FM# 228595-1 (Basin 4B) | Widening SR 60 between SR 9 and SR 91. | Wet Detention Pond | Completed | 2007 | 83 | 30 | SEB | 58 | Not provided | Not provided | Florida Legislature | Not provided | N/A | Structural | 2013 | Central Indian River Lagoon | Not provided | Not provided | 2002 | Efficientcy Formula and TA | yes
FDOT District 4 | Central IRL | B | IR12-21 | 0.56 | 0.48 | 0.47137 | 9.8682 | 1.2961 | 4.6516 | 0.61096 | 8140 | Roads and Highways | FDOT4-1 | FDOT District 4 | N/A | FM# 228595-1 (Basin 4B) | Widening SR 60 between SR 9 and SR 91. | Wet Detention Pond | Completed | 2007 | 83 | 30 | SEB | 58 | Not provided | Not provided | Florida Legislature | Not provided | N/A | Structural | 2013 | Central Indian River Lagoon | Not provided | Not provided | 2002 | Efficientcy Formula and TA | yes
FDOT District 4 | Central IRL | B | IR12-21 | 0.56 | 0.48 | 0.58205 | 9.8687 | 1.2731 | 5.7441 | 0.741 | 8140 | Roads and Highways | FDOT4-1 | FDOT District 4 | N/A | FM# 228595-1 (Basin 4B) | Widening SR 60 between SR 9 and SR 91. | Wet Detention Pond | Completed | 2007 | 83 | 30 | SEB | 58 | Not provided | Not provided | Florida Legislature | Not provided | N/A | Structural | 2013 | Central Indian River Lagoon | Not provided | Not provided | 2002 | Efficientcy Formula and TA | yes
FDOT District 4 | Central IRL | B | IR12-21 | 0.56 | 0.48 | 0.050114 | 7.1197 | 0.82303 | 0.3568 | 0.041246 | 8140 | Roads and Highways | FDOT4-1 | FDOT District 4 | N/A | FM# 228595-1 (Basin 4B) | Widening SR 60 between SR 9 and SR 91. | Wet Detention Pond | Completed | 2007 | 83 | 30 | SEB | 58 | Not provided | Not provided | Florida Legislature | Not provided | N/A | Structural | 2013 | Central Indian River Lagoon | Not provided | Not provided | 2002 | Efficientcy Formula and TA | yes
FDOT District 4 | Central IRL | B | IR12-21 | 0.56 | 0.48 | 0.024117 | 9.3396 | 1.1882 | 0.22524 | 0.028655 | 2210 | Citrus groves | FDOT4-1 | FDOT District 4 | N/A | FM# 228595-1 (Basin 4B) | Widening SR 60 between SR 9 and SR 91. | Wet Detention Pond | Completed | 2007 | 83 | 30 | SEB | 58 | Not provided | Not provided | Florida Legislature | Not provided | N/A | Structural | 2013 | Central Indian River Lagoon | Not provided | Not provided | 2002 | Efficientcy Formula and TA | yes
FDOT District 4 | Central IRL | B | IR12-21 | 0.56 | 0.48 | 0.50522 | 9.3396 | 1.1882 | 4.7186 | 0.6003 | 8140 | Roads and Highways | FDOT4-1 | FDOT District 4 | N/A | FM# 228595-1 (Basin 4B) | Widening SR 60 between SR 9 and SR 91. | Wet Detention Pond | Completed | 2007 | 83 | 30 | SEB | 58 | Not provided | Not provided | Florida Legislature | Not provided | N/A | Structural | 2013 | Central Indian River Lagoon | Not provided | Not provided | 2002 | Efficientcy Formula and TA | yes
FDOT District 4 | Central IRL | B | IR12-21 | 0.56 | 0.48 | 0.36084 | 8.206 | 1.0042 | 2.961 | 0.36236 | 8140 | Roads and Highways | FDOT4-1 | FDOT District 4 | N/A | FM# 228595-1 (Basin 4B) | Widening SR 60 between SR 9 and SR 91. | Wet Detention Pond | Completed | 2007 | 83 | 30 | SEB | 58 | Not provided | Not provided | Florida Legislature | Not provided | N/A | Structural | 2013 | Central Indian River Lagoon | Not provided | Not provided | 2002 | Efficientcy Formula and TA | yes
FDOT District 4 | Central IRL | B | IR12-21 | 0.56 | 0.48 | 0.58206 | 9.8758 | 1.274 | 5.7483 | 0.74154 | 8140 | Roads and Highways | FDOT4-1 | FDOT District 4 | N/A | FM# 228595-1 (Basin 4B) | Widening SR 60 between SR 9 and SR 91. | Wet Detention Pond | Completed | 2007 | 83 | 30 | SEB | 58 | Not provided | Not provided | Florida Legislature | Not provided | N/A | Structural | 2013 | Central Indian River Lagoon | Not provided | Not provided | 2002 | Efficientcy Formula and TA | yes
FDOT District 4 | Central IRL | B | IR12-21 | 0.56 | 0.48 | 0.34931 | 8.1177 | 0.99013 | 2.8356 | 0.34586 | 8140 | Roads and Highways | FDOT4-1 | FDOT District 4 | N/A | FM# 228595-1 (Basin 4B) | Widening SR 60 between SR 9 and SR 91. | Wet Detention Pond | Completed | 2007 | 83 | 30 | SEB | 58 | Not provided | Not provided | Florida Legislature | Not provided | N/A | Structural | 2013 | Central Indian River Lagoon | Not provided | Not provided | 2002 | Efficientcy Formula and TA | yes
FDOT District 4 | Central IRL | B | IR12-21 | 0.56 | 0.48 | 0.58205 | 9.8687 | 1.2731 | 5.7441 | 0.741 | 8140 | Roads and Highways | FDOT4-1 | FDOT District 4 | N/A | FM# 228595-1 (Basin 4B) | Widening SR 60 between SR 9 and SR 91. | Wet Detention Pond | Completed | 2007 | 83 | 30 | SEB | 58 | Not provided | Not provided | Florida Legislature | Not provided | N/A | Structural | 2013 | Central Indian River Lagoon | Not provided | Not provided | 2002 | Efficientcy Formula and TA | yes
FDOT District 4 | Central IRL | B | IR12-21 | 0.56 | 0.48 | 0.0044205 | 7.4288 | 0.88735 | 0.032839 | 0.0039225 | 2210 | Citrus groves | FDOT4-1 | FDOT District 4 | N/A | FM# 228595-1 (Basin 4B) | Widening SR 60 between SR 9 and SR 91. | Wet Detention Pond | Completed | 2007 | 83 | 30 | SEB | 58 | Not provided | Not provided | Florida Legislature | Not provided | N/A | Structural | 2013 | Central Indian River Lagoon | Not provided | Not provided | 2002 | Efficientcy Formula and TA | yes
FDOT District 4 | Central IRL | B | IR12-21 | 0.56 | 0.48 | 0.2988 | 7.4288 | 0.88735 | 2.2197 | 0.26514 | 8140 | Roads and Highways | FDOT4-1 | FDOT District 4 | N/A | FM# 228595-1 (Basin 4B) | Widening SR 60 between SR 9 and SR 91. | Wet Detention Pond | Completed | 2007 | 83 | 30 | SEB | 58 | Not provided | Not provided | Florida Legislature | Not provided | N/A | Structural | 2013 | Central Indian River Lagoon | Not provided | Not provided | 2002 | Efficientcy Formula and TA | yes
FDOT District 4 | Central IRL | B | IR12-21 | 0.56 | 0.48 | 0.023803 | 9.3775 | 1.3364 | 0.22321 | 0.031809 | 2110 | Improved Pasture | FDOT4-1 | FDOT District 4 | N/A | FM# 228595-1 (Basin 4B) | Widening SR 60 between SR 9 and SR 91. | Wet Detention Pond | Completed | 2007 | 83 | 30 | SEB | 58 | Not provided | Not provided | Florida Legislature | Not provided | N/A | Structural | 2013 | Central Indian River Lagoon | Not provided | Not provided | 2002 | Efficientcy Formula and TA | yes
FDOT District 4 | Central IRL | B | IR12-21 | 0.56 | 0.48 | 0.33174 | 9.3775 | 1.3364 | 3.1109 | 0.44332 | 8140 | Roads and Highways | FDOT4-1 | FDOT District 4 | N/A | FM# 228595-1 (Basin 4B) | Widening SR 60 between SR 9 and SR 91. | Wet Detention Pond | Completed | 2007 | 83 | 30 | SEB | 58 | Not provided | Not provided | Florida Legislature | Not provided | N/A | Structural | 2013 | Central Indian River Lagoon | Not provided | Not provided | 2002 | Efficientcy Formula and TA | yes
FDOT District 4 | Central IRL | B | IR12-21 | 0.56 | 0.48 | 0.040766 | 6.9925 | 0.80222 | 0.28506 | 0.032703 | 8140 | Roads and Highways | FDOT4-1 | FDOT District 4 | N/A | FM# 228595-1 (Basin 4B) | Widening SR 60 between SR 9 and SR 91. | Wet Detention Pond | Completed | 2007 | 83 | 30 | SEB | 58 | Not provided | Not provided | Florida Legislature | Not provided | N/A | Structural | 2013 | Central Indian River Lagoon | Not provided | Not provided | 2002 | Efficientcy Formula and TA | yes
FDOT District 4 | Central IRL | B | IR12-21 | 0.56 | 0.48 | 0.00055191 | 8.0328 | 0.97644 | 0.0044334 | 0.00053891 | 2210 | Citrus groves | FDOT4-1 | FDOT District 4 | N/A | FM# 228595-1 (Basin 4B) | Widening SR 60 between SR 9 and SR 91. | Wet Detention Pond | Completed | 2007 | 83 | 30 | SEB | 58 | Not provided | Not provided | Florida Legislature | Not provided | N/A | Structural | 2013 | Central Indian River Lagoon | Not provided | Not provided | 2002 | Efficientcy Formula and TA | yes
FDOT District 4 | Central IRL | B | IR12-21 | 0.56 | 0.48 | 0.33724 | 8.0328 | 0.97644 | 2.709 | 0.32929 | 8140 | Roads and Highways | FDOT4-1 | FDOT District 4 | N/A | FM# 228595-1 (Basin 4B) | Widening SR 60 between SR 9 and SR 91. | Wet Detention Pond | Completed | 2007 | 83 | 30 | SEB | 58 | Not provided | Not provided | Florida Legislature | Not provided | N/A | Structural | 2013 | Central Indian River Lagoon | Not provided | Not provided | 2002 | Efficientcy Formula and TA | yes
FDOT District 4 | Central IRL | B | IR12-21 | 0.56 | 0.48 | 0.031731 | 6.847 | 0.7856 | 0.21727 | 0.024928 | 2210 | Citrus groves | FDOT4-1 | FDOT District 4 | N/A | FM# 228595-1 (Basin 4B) | Widening SR 60 between SR 9 and SR 91. | Wet Detention Pond | Completed | 2007 | 83 | 30 | SEB | 58 | Not provided | Not provided | Florida Legislature | Not provided | N/A | Structural | 2013 | Central Indian River Lagoon | Not provided | Not provided | 2002 | Efficientcy Formula and TA | yes
FDOT District 4 | Central IRL | B | IR12-21 | 0.56 | 0.48 | 0.15783 | 6.847 | 0.7856 | 1.0807 | 0.12399 | 8140 | Roads and Highways | FDOT4-1 | FDOT District 4 | N/A | FM# 228595-1 (Basin 4B) | Widening SR 60 between SR 9 and SR 91. | Wet Detention Pond | Completed | 2007 | 83 | 30 | SEB | 58 | Not provided | Not provided | Florida Legislature | Not provided | N/A | Structural | 2013 | Central Indian River Lagoon | Not provided | Not provided | 2002 | Efficientcy Formula and TA | yes
FDOT District 4 | Central IRL | B | IR12-21 | 0.56 | 0.48 | 0.013456 | 6.9676 | 0.81004 | 0.093754 | 0.0109 | 2210 | Citrus groves | FDOT4-1 | FDOT District 4 | N/A | FM# 228595-1 (Basin 4B) | Widening SR 60 between SR 9 and SR 91. | Wet Detention Pond | Completed | 2007 | 83 | 30 | SEB | 58 | Not provided | Not provided | Florida Legislature | Not provided | N/A | Structural | 2013 | Central Indian River Lagoon | Not provided | Not provided | 2002 | Efficientcy Formula and TA | yes
FDOT District 4 | Central IRL | B | IR12-21 | 0.56 | 0.48 | 0.20909 | 6.9676 | 0.81004 | 1.4569 | 0.16937 | 8140 | Roads and Highways | FDOT4-1 | FDOT District 4 | N/A | FM# 228595-1 (Basin 4B) | Widening SR 60 between SR 9 and SR 91. | Wet Detention Pond | Completed | 2007 | 83 | 30 | SEB | 58 | Not provided | Not provided | Florida Legislature | Not provided | N/A | Structural | 2013 | Central Indian River Lagoon | Not provided | Not provided | 2002 | Efficientcy Formula and TA | yes
FDOT District 4 | Central IRL | B | IR12-21 | 0.56 | 0.48 | 0.0018453 | 5.9764 | 0.5967 | 0.011028 | 0.0011011 | 4110 | Pine flatwoods | FDOT4-1 | FDOT District 4 | N/A | FM# 228595-1 (Basin 4B) | Widening SR 60 between SR 9 and SR 91. | Wet Detention Pond | Completed | 2007 | 83 | 30 | SEB | 58 | Not provided | Not provided | Florida Legislature | Not provided | N/A | Structural | 2013 | Central Indian River Lagoon | Not provided | Not provided | 2002 | Efficientcy Formula and TA | yes
Indian River County | Central IRL | B | IR12-21 | 0.56 | 0.48 | 0.0025682 | 9.1005 | 1.1923 | 0.023372 | 0.0030622 | 8370 | Surface Water Collection Basin | FDOT4-1 | FDOT District 4 | N/A | FM# 228595-1 (Basin 4B) | Widening SR 60 between SR 9 and SR 91. | Wet Detention Pond | Completed | 2007 | 83 | 30 | SEB | 58 | Not provided | Not provided | Florida Legislature | Not provided | N/A | Structural | 2013 | Central Indian River Lagoon | Not provided | Not provided | 2002 | Efficientcy Formula and TA | yes
Indian River County | Central IRL | B | IR12-21 | 0.56 | 0.48 | 0.0050432 | 9.1005 | 1.1923 | 0.045896 | 0.0060132 | 1750 | Governmental | FDOT4-1 | FDOT District 4 | N/A | FM# 228595-1 (Basin 4B) | Widening SR 60 between SR 9 and SR 91. | Wet Detention Pond | Completed | 2007 | 83 | 30 | SEB | 58 | Not provided | Not provided | Florida Legislature | Not provided | N/A | Structural | 2013 | Central Indian River Lagoon | Not provided | Not provided | 2002 | Efficientcy Formula and TA | yes
Indian River County | Central IRL | B | IR12-21 | 0.56 | 0.48 | 0.035677 | 6.4444 | 0.7599 | 0.22992 | 0.027111 | 8140 | Roads and Highways | FDOT4-1 | FDOT District 4 | N/A | FM# 228595-1 (Basin 4B) | Widening SR 60 between SR 9 and SR 91. | Wet Detention Pond | Completed | 2007 | 83 | 30 | SEB | 58 | Not provided | Not provided | Florida Legislature | Not provided | N/A | Structural | 2013 | Central Indian River Lagoon | Not provided | Not provided | 2002 | Efficientcy Formula and TA | yes
Indian River County | Central IRL | B | IR12-21 | 0.56 | 0.48 | 0.035692 | 9.3144 | 1.346 | 0.33245 | 0.048043 | 8140 | Roads and Highways | FDOT4-1 | FDOT District 4 | N/A | FM# 228595-1 (Basin 4B) | Widening SR 60 between SR 9 and SR 91. | Wet Detention Pond | Completed | 2007 | 83 | 30 | SEB | 58 | Not provided | Not provided | Florida Legislature | Not provided | N/A | Structural | 2013 | Central Indian River Lagoon | Not provided | Not provided | 2002 | Efficientcy Formula and TA | yes
Indian River County | Central IRL | B | IR12-21 | 0.56 | 0.48 | 0.035677 | 7.8433 | 1.0113 | 0.27983 | 0.036082 | 8140 | Roads and Highways | FDOT4-1 | FDOT District 4 | N/A | FM# 228595-1 (Basin 4B) | Widening SR 60 between SR 9 and SR 91. | Wet Detention Pond | Completed | 2007 | 83 | 30 | SEB | 58 | Not provided | Not provided | Florida Legislature | Not provided | N/A | Structural | 2013 | Central Indian River Lagoon | Not provided | Not provided | 2002 | Efficientcy Formula and TA | yes
Indian River County | Central IRL | B | IR12-21 | 0.56 | 0.48 | 0.035677 | 7.2037 | 0.94042 | 0.25701 | 0.033552 | 8140 | Roads and Highways | FDOT4-1 | FDOT District 4 | N/A | FM# 228595-1 (Basin 4B) | Widening SR 60 between SR 9 and SR 91. | Wet Detention Pond | Completed | 2007 | 83 | 30 | SEB | 58 | Not provided | Not provided | Florida Legislature | Not provided | N/A | Structural | 2013 | Central Indian River Lagoon | Not provided | Not provided | 2002 | Efficientcy Formula and TA | yes
Agricultural Lands | Central IRL | B | IR12-21 | 0.56 | 0.48 | 0.00043668 | 9.9014 | 1.2836 | 0.0043238 | 0.00056052 | 2410 | Tree nurseries | FDOT4-1 | FDOT District 4 | N/A | FM# 228595-1 (Basin 4B) | Widening SR 60 between SR 9 and SR 91. | Wet Detention Pond | Completed | 2007 | 83 | 30 | SEB | 58 | Not provided | Not provided | Florida Legislature | Not provided | N/A | Structural | 2013 | Central Indian River Lagoon | Not provided | Not provided | 2002 | Efficientcy Formula and TA | yes
Indian River County | Central IRL | B | IR12-21 | 0.56 | 0.48 | 7.8043e-05 | 9.9014 | 1.2836 | 0.00077273 | 0.00010017 | 8310 | Electrical power facilities | FDOT4-1 | FDOT District 4 | N/A | FM# 228595-1 (Basin 4B) | Widening SR 60 between SR 9 and SR 91. | Wet Detention Pond | Completed | 2007 | 83 | 30 | SEB | 58 | Not provided | Not provided | Florida Legislature | Not provided | N/A | Structural | 2013 | Central Indian River Lagoon | Not provided | Not provided | 2002 | Efficientcy Formula and TA | yes
Indian River County | Central IRL | B | IR12-21 | 0.56 | 0.48 | 0.034551 | 9.9014 | 1.2836 | 0.3421 | 0.044349 | 8140 | Roads and Highways | FDOT4-1 | FDOT District 4 | N/A | FM# 228595-1 (Basin 4B) | Widening SR 60 between SR 9 and SR 91. | Wet Detention Pond | Completed | 2007 | 83 | 30 | SEB | 58 | Not provided | Not provided | Florida Legislature | Not provided | N/A | Structural | 2013 | Central Indian River Lagoon | Not provided | Not provided | 2002 | Efficientcy Formula and TA | yes
Indian River County | Central IRL | B | IR12-21 | 0.56 | 0.48 | 0.00189 | 9.6668 | 1.226 | 0.01827 | 0.0023172 | 1400 | Commercial and Services | FDOT4-1 | FDOT District 4 | N/A | FM# 228595-1 (Basin 4B) | Widening SR 60 between SR 9 and SR 91. | Wet Detention Pond | Completed | 2007 | 83 | 30 | SEB | 58 | Not provided | Not provided | Florida Legislature | Not provided | N/A | Structural | 2013 | Central Indian River Lagoon | Not provided | Not provided | 2002 | Efficientcy Formula and TA | yes
Natural Lands | Central IRL | B | IR12-21 | 0.56 | 0.48 | 0.0027911 | 9.6668 | 1.226 | 0.026981 | 0.0034219 | 6460 | Mixed scrub-shrub wetland | FDOT4-1 | FDOT District 4 | N/A | FM# 228595-1 (Basin 4B) | Widening SR 60 between SR 9 and SR 91. | Wet Detention Pond | Completed | 2007 | 83 | 30 | SEB | 58 | Not provided | Not provided | Florida Legislature | Not provided | N/A | Structural | 2013 | Central Indian River Lagoon | Not provided | Not provided | 2002 | Efficientcy Formula and TA | yes
Indian River County | Central IRL | B | IR12-21 | 0.56 | 0.48 | 0.015602 | 9.6668 | 1.226 | 0.15083 | 0.019129 | 8140 | Roads and Highways | FDOT4-1 | FDOT District 4 | N/A | FM# 228595-1 (Basin 4B) | Widening SR 60 between SR 9 and SR 91. | Wet Detention Pond | Completed | 2007 | 83 | 30 | SEB | 58 | Not provided | Not provided | Florida Legislature | Not provided | N/A | Structural | 2013 | Central Indian River Lagoon | Not provided | Not provided | 2002 | Efficientcy Formula and TA | yes
Indian River County | Central IRL | B | IR12-21 | 0.56 | 0.48 | 0.0046899 | 7.2532 | 0.89996 | 0.034017 | 0.0042207 | 1200 | Residential, Medium Density-Two-five dwellingunits per acre | FDOT4-1 | FDOT District 4 | N/A | FM# 228595-1 (Basin 4B) | Widening SR 60 between SR 9 and SR 91. | Wet Detention Pond | Completed | 2007 | 83 | 30 | SEB | 58 | Not provided | Not provided | Florida Legislature | Not provided | N/A | Structural | 2013 | Central Indian River Lagoon | Not provided | Not provided | 2002 | Efficientcy Formula and TA | yes
Indian River County | Central IRL | B | IR12-21 | 0.56 | 0.48 | 0.0059658 | 7.2532 | 0.89996 | 0.043271 | 0.005369 | 7410 | Rural land in transition without positive indicators of intended activity | FDOT4-1 | FDOT District 4 | N/A | FM# 228595-1 (Basin 4B) | Widening SR 60 between SR 9 and SR 91. | Wet Detention Pond | Completed | 2007 | 83 | 30 | SEB | 58 | Not provided | Not provided | Florida Legislature | Not provided | N/A | Structural | 2013 | Central Indian River Lagoon | Not provided | Not provided | 2002 | Efficientcy Formula and TA | yes
Indian River County | Central IRL | B | IR12-21 | 0.56 | 0.48 | 0.051562 | 7.2532 | 0.89996 | 0.37399 | 0.046404 | 8140 | Roads and Highways | FDOT4-1 | FDOT District 4 | N/A | FM# 228595-1 (Basin 4B) | Widening SR 60 between SR 9 and SR 91. | Wet Detention Pond | Completed | 2007 | 83 | 30 | SEB | 58 | Not provided | Not provided | Florida Legislature | Not provided | N/A | Structural | 2013 | Central Indian River Lagoon | Not provided | Not provided | 2002 | Efficientcy Formula and TA | yes
Indian River County | Central IRL | B | IR12-21 | 0.56 | 0.48 | 0.031013 | 9.9625 | 1.2852 | 0.30896 | 0.039859 | 8140 | Roads and Highways | FDOT4-1 | FDOT District 4 | N/A | FM# 228595-1 (Basin 4B) | Widening SR 60 between SR 9 and SR 91. | Wet Detention Pond | Completed | 2007 | 83 | 30 | SEB | 58 | Not provided | Not provided | Florida Legislature | Not provided | N/A | Structural | 2013 | Central Indian River Lagoon | Not provided | Not provided | 2002 | Efficientcy Formula and TA | yes
Natural Lands | Central IRL | B | IR12-21 | 0.56 | 0.48 | 0.027567 | 7.2393 | 0.9674 | 0.19957 | 0.026668 | 3200 | Shrub and Brushland | FDOT4-1 | FDOT District 4 | N/A | FM# 228595-1 (Basin 4B) | Widening SR 60 between SR 9 and SR 91. | Wet Detention Pond | Completed | 2007 | 83 | 30 | SEB | 58 | Not provided | Not provided | Florida Legislature | Not provided | N/A | Structural | 2013 | Central Indian River Lagoon | Not provided | Not provided | 2002 | Efficientcy Formula and TA | yes
Indian River County | Central IRL | B | IR12-21 | 0.56 | 0.48 | 0.0013808 | 7.2393 | 0.9674 | 0.0099961 | 0.0013358 | 8300 | Utilities | FDOT4-1 | FDOT District 4 | N/A | FM# 228595-1 (Basin 4B) | Widening SR 60 between SR 9 and SR 91. | Wet Detention Pond | Completed | 2007 | 83 | 30 | SEB | 58 | Not provided | Not provided | Florida Legislature | Not provided | N/A | Structural | 2013 | Central Indian River Lagoon | Not provided | Not provided | 2002 | Efficientcy Formula and TA | yes
Indian River County | Central IRL | B | IR12-21 | 0.56 | 0.48 | 0.0082122 | 9.898 | 1.3969 | 0.081284 | 0.011471 | 1200 | Residential, Medium Density-Two-five dwellingunits per acre | FDOT4-1 | FDOT District 4 | N/A | FM# 228595-1 (Basin 4B) | Widening SR 60 between SR 9 and SR 91. | Wet Detention Pond | Completed | 2007 | 83 | 30 | SEB | 58 | Not provided | Not provided | Florida Legislature | Not provided | N/A | Structural | 2013 | Central Indian River Lagoon | Not provided | Not provided | 2002 | Efficientcy Formula and TA | yes
Indian River County | Central IRL | B | IR12-21 | 0.56 | 0.48 | 0.05075 | 9.898 | 1.3969 | 0.50232 | 0.07089 | 8140 | Roads and Highways | FDOT4-1 | FDOT District 4 | N/A | FM# 228595-1 (Basin 4B) | Widening SR 60 between SR 9 and SR 91. | Wet Detention Pond | Completed | 2007 | 83 | 30 | SEB | 58 | Not provided | Not provided | Florida Legislature | Not provided | N/A | Structural | 2013 | Central Indian River Lagoon | Not provided | Not provided | 2002 | Efficientcy Formula and TA | yes
Indian River County | Central IRL | B | IR12-21 | 0.56 | 0.48 | 0.02117 | 9.9625 | 1.2852 | 0.2109 | 0.027208 | 8140 | Roads and Highways | FDOT4-1 | FDOT District 4 | N/A | FM# 228595-1 (Basin 4B) | Widening SR 60 between SR 9 and SR 91. | Wet Detention Pond | Completed | 2007 | 83 | 30 | SEB | 58 | Not provided | Not provided | Florida Legislature | Not provided | N/A | Structural | 2013 | Central Indian River Lagoon | Not provided | Not provided | 2002 | Efficientcy Formula and TA | yes
Natural Lands | Central IRL | B | IR12-21 | 0.56 | 0.48 | 0.0011141 | 8.7197 | 1.2469 | 0.0097149 | 0.0013892 | 3200 | Shrub and Brushland | FDOT4-1 | FDOT District 4 | N/A | FM# 228595-1 (Basin 4B) | Widening SR 60 between SR 9 and SR 91. | Wet Detention Pond | Completed | 2007 | 83 | 30 | SEB | 58 | Not provided | Not provided | Florida Legislature | Not provided | N/A | Structural | 2013 | Central Indian River Lagoon | Not provided | Not provided | 2002 | Efficientcy Formula and TA | yes
Indian River County | Central IRL | B | IR12-21 | 0.56 | 0.48 | 0.035677 | 6.9536 | 0.83077 | 0.24809 | 0.02964 | 8140 | Roads and Highways | FDOT4-1 | FDOT District 4 | N/A | FM# 228595-1 (Basin 4B) | Widening SR 60 between SR 9 and SR 91. | Wet Detention Pond | Completed | 2007 | 83 | 30 | SEB | 58 | Not provided | Not provided | Florida Legislature | Not provided | N/A | Structural | 2013 | Central Indian River Lagoon | Not provided | Not provided | 2002 | Efficientcy Formula and TA | yes
Indian River County | Central IRL | B | IR12-21 | 0.56 | 0.48 | 0.035677 | 6.4649 | 0.76927 | 0.23065 | 0.027445 | 8140 | Roads and Highways | FDOT4-1 | FDOT District 4 | N/A | FM# 228595-1 (Basin 4B) | Widening SR 60 between SR 9 and SR 91. | Wet Detention Pond | Completed | 2007 | 83 | 30 | SEB | 58 | Not provided | Not provided | Florida Legislature | Not provided | N/A | Structural | 2013 | Central Indian River Lagoon | Not provided | Not provided | 2002 | Efficientcy Formula and TA | yes
Indian River County | Central IRL | B | IR12-21 | 0.56 | 0.48 | 0.0047044 | 7.6586 | 1.242 | 0.036029 | 0.0058428 | 8140 | Roads and Highways | FDOT4-1 | FDOT District 4 | N/A | FM# 228595-1 (Basin 4B) | Widening SR 60 between SR 9 and SR 91. | Wet Detention Pond | Completed | 2007 | 83 | 30 | SEB | 58 | Not provided | Not provided | Florida Legislature | Not provided | N/A | Structural | 2013 | Central Indian River Lagoon | Not provided | Not provided | 2002 | Efficientcy Formula and TA | yes
Indian River County | Central IRL | B | IR12-21 | 0.56 | 0.48 | 0.0097525 | 9.7769 | 1.2636 | 0.095349 | 0.012324 | 8310 | Electrical power facilities | FDOT4-1 | FDOT District 4 | N/A | FM# 228595-1 (Basin 4B) | Widening SR 60 between SR 9 and SR 91. | Wet Detention Pond | Completed | 2007 | 83 | 30 | SEB | 58 | Not provided | Not provided | Florida Legislature | Not provided | N/A | Structural | 2013 | Central Indian River Lagoon | Not provided | Not provided | 2002 | Efficientcy Formula and TA | yes
Natural Lands | Central IRL | B | IR12-21 | 0.56 | 0.48 | 0.005119 | 9.7769 | 1.2636 | 0.050048 | 0.0064686 | 6460 | Mixed scrub-shrub wetland | FDOT4-1 | FDOT District 4 | N/A | FM# 228595-1 (Basin 4B) | Widening SR 60 between SR 9 and SR 91. | Wet Detention Pond | Completed | 2007 | 83 | 30 | SEB | 58 | Not provided | Not provided | Florida Legislature | Not provided | N/A | Structural | 2013 | Central Indian River Lagoon | Not provided | Not provided | 2002 | Efficientcy Formula and TA | yes
Indian River County | Central IRL | B | IR12-21 | 0.56 | 0.48 | 0.016906 | 9.7769 | 1.2636 | 0.16529 | 0.021363 | 8140 | Roads and Highways | FDOT4-1 | FDOT District 4 | N/A | FM# 228595-1 (Basin 4B) | Widening SR 60 between SR 9 and SR 91. | Wet Detention Pond | Completed | 2007 | 83 | 30 | SEB | 58 | Not provided | Not provided | Florida Legislature | Not provided | N/A | Structural | 2013 | Central Indian River Lagoon | Not provided | Not provided | 2002 | Efficientcy Formula and TA | yes
Indian River County | Central IRL | B | IR12-21 | 0.56 | 0.48 | 0.0019357 | 9.7769 | 1.2636 | 0.018925 | 0.002446 | 8300 | Utilities | FDOT4-1 | FDOT District 4 | N/A | FM# 228595-1 (Basin 4B) | Widening SR 60 between SR 9 and SR 91. | Wet Detention Pond | Completed | 2007 | 83 | 30 | SEB | 58 | Not provided | Not provided | Florida Legislature | Not provided | N/A | Structural | 2013 | Central Indian River Lagoon | Not provided | Not provided | 2002 | Efficientcy Formula and TA | yes
Indian River County | Central IRL | B | IR12-21 | 0.56 | 0.48 | 0.011867 | 8.7951 | 1.1512 | 0.10437 | 0.013661 | 8370 | Surface Water Collection Basin | FDOT4-1 | FDOT District 4 | N/A | FM# 228595-1 (Basin 4B) | Widening SR 60 between SR 9 and SR 91. | Wet Detention Pond | Completed | 2007 | 83 | 30 | SEB | 58 | Not provided | Not provided | Florida Legislature | Not provided | N/A | Structural | 2013 | Central Indian River Lagoon | Not provided | Not provided | 2002 | Efficientcy Formula and TA | yes
Indian River County | Central IRL | B | IR12-21 | 0.56 | 0.48 | 0.0053976 | 8.7951 | 1.1512 | 0.047473 | 0.0062137 | 1750 | Governmental | FDOT4-1 | FDOT District 4 | N/A | FM# 228595-1 (Basin 4B) | Widening SR 60 between SR 9 and SR 91. | Wet Detention Pond | Completed | 2007 | 83 | 30 | SEB | 58 | Not provided | Not provided | Florida Legislature | Not provided | N/A | Structural | 2013 | Central Indian River Lagoon | Not provided | Not provided | 2002 | Efficientcy Formula and TA | yes
Indian River County | Central IRL | B | IR12-21 | 0.56 | 0.48 | 0.014548 | 7.6789 | 1.2367 | 0.11171 | 0.017991 | 8140 | Roads and Highways | FDOT4-1 | FDOT District 4 | N/A | FM# 228595-1 (Basin 4B) | Widening SR 60 between SR 9 and SR 91. | Wet Detention Pond | Completed | 2007 | 83 | 30 | SEB | 58 | Not provided | Not provided | Florida Legislature | Not provided | N/A | Structural | 2013 | Central Indian River Lagoon | Not provided | Not provided | 2002 | Efficientcy Formula and TA | yes
Indian River County | Central IRL | B | IR12-21 | 0.56 | 0.48 | 0.0061904 | 8.4883 | 1.1097 | 0.052546 | 0.0068697 | 8370 | Surface Water Collection Basin | FDOT4-1 | FDOT District 4 | N/A | FM# 228595-1 (Basin 4B) | Widening SR 60 between SR 9 and SR 91. | Wet Detention Pond | Completed | 2007 | 83 | 30 | SEB | 58 | Not provided | Not provided | Florida Legislature | Not provided | N/A | Structural | 2013 | Central Indian River Lagoon | Not provided | Not provided | 2002 | Efficientcy Formula and TA | yes
Indian River County | Central IRL | B | IR12-21 | 0.56 | 0.48 | 0.004448 | 8.4883 | 1.1097 | 0.037756 | 0.0049361 | 1750 | Governmental | FDOT4-1 | FDOT District 4 | N/A | FM# 228595-1 (Basin 4B) | Widening SR 60 between SR 9 and SR 91. | Wet Detention Pond | Completed | 2007 | 83 | 30 | SEB | 58 | Not provided | Not provided | Florida Legislature | Not provided | N/A | Structural | 2013 | Central Indian River Lagoon | Not provided | Not provided | 2002 | Efficientcy Formula and TA | yes
Natural Lands | Central IRL | B | IR12-21 | 0.56 | 0.48 | 0.0057709 | 5.6042 | 0.66704 | 0.032341 | 0.0038495 | 3200 | Shrub and Brushland | FDOT4-1 | FDOT District 4 | N/A | FM# 228595-1 (Basin 4B) | Widening SR 60 between SR 9 and SR 91. | Wet Detention Pond | Completed | 2007 | 83 | 30 | SEB | 58 | Not provided | Not provided | Florida Legislature | Not provided | N/A | Structural | 2013 | Central Indian River Lagoon | Not provided | Not provided | 2002 | Efficientcy Formula and TA | yes
Natural Lands | Central IRL | B | IR12-21 | 0.56 | 0.48 | 0.0064047 | 5.6933 | 0.70395 | 0.036464 | 0.0045086 | 3200 | Shrub and Brushland | FDOT4-1 | FDOT District 4 | N/A | FM# 228595-1 (Basin 4B) | Widening SR 60 between SR 9 and SR 91. | Wet Detention Pond | Completed | 2007 | 83 | 30 | SEB | 58 | Not provided | Not provided | Florida Legislature | Not provided | N/A | Structural | 2013 | Central Indian River Lagoon | Not provided | Not provided | 2002 | Efficientcy Formula and TA | yes
Indian River County | Central IRL | B | IR12-21 | 0.56 | 0.48 | 0.035692 | 9.3327 | 1.3424 | 0.33311 | 0.047914 | 8140 | Roads and Highways | FDOT4-1 | FDOT District 4 | N/A | FM# 228595-1 (Basin 4B) | Widening SR 60 between SR 9 and SR 91. | Wet Detention Pond | Completed | 2007 | 83 | 30 | SEB | 58 | Not provided | Not provided | Florida Legislature | Not provided | N/A | Structural | 2013 | Central Indian River Lagoon | Not provided | Not provided | 2002 | Efficientcy Formula and TA | yes
Indian River County | Central IRL | B | IR12-21 | 0.56 | 0.48 | 6.9683e-06 | 6.8204 | 0.75757 | 4.7527e-05 | 5.279e-06 | 8370 | Surface Water Collection Basin | FDOT4-1 | FDOT District 4 | N/A | FM# 228595-1 (Basin 4B) | Widening SR 60 between SR 9 and SR 91. | Wet Detention Pond | Completed | 2007 | 83 | 30 | SEB | 58 | Not provided | Not provided | Florida Legislature | Not provided | N/A | Structural | 2013 | Central Indian River Lagoon | Not provided | Not provided | 2002 | Efficientcy Formula and TA | yes
Indian River County | Central IRL | B | IR12-21 | 0.56 | 0.48 | 0.035677 | 7.7504 | 0.99933 | 0.27651 | 0.035653 | 8140 | Roads and Highways | FDOT4-1 | FDOT District 4 | N/A | FM# 228595-1 (Basin 4B) | Widening SR 60 between SR 9 and SR 91. | Wet Detention Pond | Completed | 2007 | 83 | 30 | SEB | 58 | Not provided | Not provided | Florida Legislature | Not provided | N/A | Structural | 2013 | Central Indian River Lagoon | Not provided | Not provided | 2002 | Efficientcy Formula and TA | yes
Agricultural Lands | Central IRL | B | IR12-21 | 0.56 | 0.48 | 0.018544 | 7.157 | 0.89394 | 0.13272 | 0.016577 | 3300 | Mixed Rangeland | FDOT4-1 | FDOT District 4 | N/A | FM# 228595-1 (Basin 4B) | Widening SR 60 between SR 9 and SR 91. | Wet Detention Pond | Completed | 2007 | 83 | 30 | SEB | 58 | Not provided | Not provided | Florida Legislature | Not provided | N/A | Structural | 2013 | Central Indian River Lagoon | Not provided | Not provided | 2002 | Efficientcy Formula and TA | yes
Indian River County | Central IRL | B | IR12-21 | 0.56 | 0.48 | 0.056247 | 7.157 | 0.89394 | 0.40256 | 0.050282 | 8140 | Roads and Highways | FDOT4-1 | FDOT District 4 | N/A | FM# 228595-1 (Basin 4B) | Widening SR 60 between SR 9 and SR 91. | Wet Detention Pond | Completed | 2007 | 83 | 30 | SEB | 58 | Not provided | Not provided | Florida Legislature | Not provided | N/A | Structural | 2013 | Central Indian River Lagoon | Not provided | Not provided | 2002 | Efficientcy Formula and TA | yes
Indian River County | Central IRL | B | IR12-21 | 0.56 | 0.48 | 0.0016783 | 9.1992 | 1.1772 | 0.015439 | 0.0019756 | 1410 | Retail Sales and Services | FDOT4-1 | FDOT District 4 | N/A | FM# 228595-1 (Basin 4B) | Widening SR 60 between SR 9 and SR 91. | Wet Detention Pond | Completed | 2007 | 83 | 30 | SEB | 58 | Not provided | Not provided | Florida Legislature | Not provided | N/A | Structural | 2013 | Central Indian River Lagoon | Not provided | Not provided | 2002 | Efficientcy Formula and TA | yes
Indian River County | Central IRL | B | IR12-21 | 0.56 | 0.48 | 0.035677 | 8.2899 | 1.004 | 0.29576 | 0.035821 | 8140 | Roads and Highways | FDOT4-1 | FDOT District 4 | N/A | FM# 228595-1 (Basin 4B) | Widening SR 60 between SR 9 and SR 91. | Wet Detention Pond | Completed | 2007 | 83 | 30 | SEB | 58 | Not provided | Not provided | Florida Legislature | Not provided | N/A | Structural | 2013 | Central Indian River Lagoon | Not provided | Not provided | 2002 | Efficientcy Formula and TA | yes
Indian River County | Central IRL | B | IR12-21 | 0.56 | 0.48 | 0.035678 | 8.3641 | 1.0166 | 0.29841 | 0.036269 | 8140 | Roads and Highways | FDOT4-1 | FDOT District 4 | N/A | FM# 228595-1 (Basin 4B) | Widening SR 60 between SR 9 and SR 91. | Wet Detention Pond | Completed | 2007 | 83 | 30 | SEB | 58 | Not provided | Not provided | Florida Legislature | Not provided | N/A | Structural | 2013 | Central Indian River Lagoon | Not provided | Not provided | 2002 | Efficientcy Formula and TA | yes
Indian River County | Central IRL | B | IR12-21 | 0.56 | 0.48 | 0.035677 | 6.6846 | 0.79462 | 0.23849 | 0.02835 | 8140 | Roads and Highways | FDOT4-1 | FDOT District 4 | N/A | FM# 228595-1 (Basin 4B) | Widening SR 60 between SR 9 and SR 91. | Wet Detention Pond | Completed | 2007 | 83 | 30 | SEB | 58 | Not provided | Not provided | Florida Legislature | Not provided | N/A | Structural | 2013 | Central Indian River Lagoon | Not provided | Not provided | 2002 | Efficientcy Formula and TA | yes
Indian River County | Central IRL | B | IR12-21 | 0.56 | 0.48 | 0.035717 | 9.9575 | 1.2851 | 0.35566 | 0.0459 | 8140 | Roads and Highways | FDOT4-1 | FDOT District 4 | N/A | FM# 228595-1 (Basin 4B) | Widening SR 60 between SR 9 and SR 91. | Wet Detention Pond | Completed | 2007 | 83 | 30 | SEB | 58 | Not provided | Not provided | Florida Legislature | Not provided | N/A | Structural | 2013 | Central Indian River Lagoon | Not provided | Not provided | 2002 | Efficientcy Formula and TA | yes
Indian River County | Central IRL | B | IR12-21 | 0.56 | 0.48 | 0.024394 | 7.7323 | 1.2357 | 0.18862 | 0.030144 | 8140 | Roads and Highways | FDOT4-1 | FDOT District 4 | N/A | FM# 228595-1 (Basin 4B) | Widening SR 60 between SR 9 and SR 91. | Wet Detention Pond | Completed | 2007 | 83 | 30 | SEB | 58 | Not provided | Not provided | Florida Legislature | Not provided | N/A | Structural | 2013 | Central Indian River Lagoon | Not provided | Not provided | 2002 | Efficientcy Formula and TA | yes
Natural Lands | Central IRL | B | IR12-21 | 0.56 | 0.48 | 0.0019512 | 6.4845 | 0.81164 | 0.012653 | 0.0015837 | 3200 | Shrub and Brushland | FDOT4-1 | FDOT District 4 | N/A | FM# 228595-1 (Basin 4B) | Widening SR 60 between SR 9 and SR 91. | Wet Detention Pond | Completed | 2007 | 83 | 30 | SEB | 58 | Not provided | Not provided | Florida Legislature | Not provided | N/A | Structural | 2013 | Central Indian River Lagoon | Not provided | Not provided | 2002 | Efficientcy Formula and TA | yes
Agricultural Lands | Central IRL | B | IR12-21 | 0.56 | 0.48 | 0.0047823 | 5.9221 | 0.64274 | 0.028321 | 0.0030738 | 2210 | Citrus groves | FDOT4-1 | FDOT District 4 | N/A | FM# 228595-1 (Basin 4B) | Widening SR 60 between SR 9 and SR 91. | Wet Detention Pond | Completed | 2007 | 83 | 30 | SEB | 58 | Not provided | Not provided | Florida Legislature | Not provided | N/A | Structural | 2013 | Central Indian River Lagoon | Not provided | Not provided | 2002 | Efficientcy Formula and TA | yes
Indian River County | Central IRL | B | IR12-21 | 0.56 | 0.48 | 0.033682 | 5.9221 | 0.64274 | 0.19947 | 0.021649 | 8370 | Surface Water Collection Basin | FDOT4-1 | FDOT District 4 | N/A | FM# 228595-1 (Basin 4B) | Widening SR 60 between SR 9 and SR 91. | Wet Detention Pond | Completed | 2007 | 83 | 30 | SEB | 58 | Not provided | Not provided | Florida Legislature | Not provided | N/A | Structural | 2013 | Central Indian River Lagoon | Not provided | Not provided | 2002 | Efficientcy Formula and TA | yes
Indian River County | Central IRL | B | IR12-21 | 0.56 | 0.48 | 0.0003531 | 5.9221 | 0.64274 | 0.0020911 | 0.00022696 | 1750 | Governmental | FDOT4-1 | FDOT District 4 | N/A | FM# 228595-1 (Basin 4B) | Widening SR 60 between SR 9 and SR 91. | Wet Detention Pond | Completed | 2007 | 83 | 30 | SEB | 58 | Not provided | Not provided | Florida Legislature | Not provided | N/A | Structural | 2013 | Central Indian River Lagoon | Not provided | Not provided | 2002 | Efficientcy Formula and TA | yes
Indian River County | Central IRL | B | IR12-21 | 0.56 | 0.48 | 0.0015418 | 9.7811 | 1.2739 | 0.01508 | 0.0019641 | 1410 | Retail Sales and Services | FDOT4-1 | FDOT District 4 | N/A | FM# 228595-1 (Basin 4B) | Widening SR 60 between SR 9 and SR 91. | Wet Detention Pond | Completed | 2007 | 83 | 30 | SEB | 58 | Not provided | Not provided | Florida Legislature | Not provided | N/A | Structural | 2013 | Central Indian River Lagoon | Not provided | Not provided | 2002 | Efficientcy Formula and TA | yes
Indian River County | Central IRL | B | IR12-21 | 0.56 | 0.48 | 0.0028997 | 9.7506 | 1.2388 | 0.028274 | 0.003592 | 1400 | Commercial and Services | FDOT4-1 | FDOT District 4 | N/A | FM# 228595-1 (Basin 4B) | Widening SR 60 between SR 9 and SR 91. | Wet Detention Pond | Completed | 2007 | 83 | 30 | SEB | 58 | Not provided | Not provided | Florida Legislature | Not provided | N/A | Structural | 2013 | Central Indian River Lagoon | Not provided | Not provided | 2002 | Efficientcy Formula and TA | yes
Natural Lands | Central IRL | B | IR12-21 | 0.56 | 0.48 | 0.0083577 | 9.7506 | 1.2388 | 0.081493 | 0.010353 | 6170 | Mixed wetland hardwoods | FDOT4-1 | FDOT District 4 | N/A | FM# 228595-1 (Basin 4B) | Widening SR 60 between SR 9 and SR 91. | Wet Detention Pond | Completed | 2007 | 83 | 30 | SEB | 58 | Not provided | Not provided | Florida Legislature | Not provided | N/A | Structural | 2013 | Central Indian River Lagoon | Not provided | Not provided | 2002 | Efficientcy Formula and TA | yes
Indian River County | Central IRL | B | IR12-21 | 0.56 | 0.48 | 0.022447 | 9.7506 | 1.2388 | 0.21887 | 0.027807 | 8140 | Roads and Highways | FDOT4-1 | FDOT District 4 | N/A | FM# 228595-1 (Basin 4B) | Widening SR 60 between SR 9 and SR 91. | Wet Detention Pond | Completed | 2007 | 83 | 30 | SEB | 58 | Not provided | Not provided | Florida Legislature | Not provided | N/A | Structural | 2013 | Central Indian River Lagoon | Not provided | Not provided | 2002 | Efficientcy Formula and TA | yes
Indian River County | Central IRL | B | IR12-21 | 0.56 | 0.48 | 0.033636 | 7.7912 | 1.2356 | 0.26207 | 0.041562 | 8140 | Roads and Highways | FDOT4-1 | FDOT District 4 | N/A | FM# 228595-1 (Basin 4B) | Widening SR 60 between SR 9 and SR 91. | Wet Detention Pond | Completed | 2007 | 83 | 30 | SEB | 58 | Not provided | Not provided | Florida Legislature | Not provided | N/A | Structural | 2013 | Central Indian River Lagoon | Not provided | Not provided | 2002 | Efficientcy Formula and TA | yes
Natural Lands | Central IRL | B | IR12-21 | 0.56 | 0.48 | 0.00055359 | 7.3495 | 0.85373 | 0.0040686 | 0.00047261 | 3200 | Shrub and Brushland | FDOT4-1 | FDOT District 4 | N/A | FM# 228595-1 (Basin 4B) | Widening SR 60 between SR 9 and SR 91. | Wet Detention Pond | Completed | 2007 | 83 | 30 | SEB | 58 | Not provided | Not provided | Florida Legislature | Not provided | N/A | Structural | 2013 | Central Indian River Lagoon | Not provided | Not provided | 2002 | Efficientcy Formula and TA | yes
Natural Lands | Central IRL | B | IR12-21 | 0.56 | 0.48 | 0.00091537 | 7.3495 | 0.85373 | 0.0067275 | 0.00078148 | 6460 | Mixed scrub-shrub wetland | FDOT4-1 | FDOT District 4 | N/A | FM# 228595-1 (Basin 4B) | Widening SR 60 between SR 9 and SR 91. | Wet Detention Pond | Completed | 2007 | 83 | 30 | SEB | 58 | Not provided | Not provided | Florida Legislature | Not provided | N/A | Structural | 2013 | Central Indian River Lagoon | Not provided | Not provided | 2002 | Efficientcy Formula and TA | yes
Indian River County | Central IRL | B | IR12-21 | 0.56 | 0.48 | 0.00034578 | 7.3495 | 0.85373 | 0.0025413 | 0.0002952 | 1410 | Retail Sales and Services | FDOT4-1 | FDOT District 4 | N/A | FM# 228595-1 (Basin 4B) | Widening SR 60 between SR 9 and SR 91. | Wet Detention Pond | Completed | 2007 | 83 | 30 | SEB | 58 | Not provided | Not provided | Florida Legislature | Not provided | N/A | Structural | 2013 | Central Indian River Lagoon | Not provided | Not provided | 2002 | Efficientcy Formula and TA | yes
Agricultural Lands | Central IRL | B | IR12-21 | 0.56 | 0.48 | 0.0017659 | 6.3732 | 0.70037 | 0.011254 | 0.0012368 | 2210 | Citrus groves | FDOT4-1 | FDOT District 4 | N/A | FM# 228595-1 (Basin 4B) | Widening SR 60 between SR 9 and SR 91. | Wet Detention Pond | Completed | 2007 | 83 | 30 | SEB | 58 | Not provided | Not provided | Florida Legislature | Not provided | N/A | Structural | 2013 | Central Indian River Lagoon | Not provided | Not provided | 2002 | Efficientcy Formula and TA | yes
Indian River County | Central IRL | B | IR12-21 | 0.56 | 0.48 | 0.015936 | 6.3732 | 0.70037 | 0.10156 | 0.011161 | 8370 | Surface Water Collection Basin | FDOT4-1 | FDOT District 4 | N/A | FM# 228595-1 (Basin 4B) | Widening SR 60 between SR 9 and SR 91. | Wet Detention Pond | Completed | 2007 | 83 | 30 | SEB | 58 | Not provided | Not provided | Florida Legislature | Not provided | N/A | Structural | 2013 | Central Indian River Lagoon | Not provided | Not provided | 2002 | Efficientcy Formula and TA | yes
Agricultural Lands | Central IRL | B | IR12-21 | 0.56 | 0.48 | 0.0021002 | 8.4832 | 1.0471 | 0.017817 | 0.0021991 | 2210 | Citrus groves | FDOT4-1 | FDOT District 4 | N/A | FM# 228595-1 (Basin 4B) | Widening SR 60 between SR 9 and SR 91. | Wet Detention Pond | Completed | 2007 | 83 | 30 | SEB | 58 | Not provided | Not provided | Florida Legislature | Not provided | N/A | Structural | 2013 | Central Indian River Lagoon | Not provided | Not provided | 2002 | Efficientcy Formula and TA | yes
Indian River County | Central IRL | B | IR12-21 | 0.56 | 0.48 | 0.047549 | 8.4832 | 1.0471 | 0.40337 | 0.049788 | 8140 | Roads and Highways | FDOT4-1 | FDOT District 4 | N/A | FM# 228595-1 (Basin 4B) | Widening SR 60 between SR 9 and SR 91. | Wet Detention Pond | Completed | 2007 | 83 | 30 | SEB | 58 | Not provided | Not provided | Florida Legislature | Not provided | N/A | Structural | 2013 | Central Indian River Lagoon | Not provided | Not provided | 2002 | Efficientcy Formula and TA | yes
Indian River County | Central IRL | B | IR12-21 | 0.56 | 0.48 | 0.035677 | 8.6196 | 1.1791 | 0.30753 | 0.042066 | 8140 | Roads and Highways | FDOT4-1 | FDOT District 4 | N/A | FM# 228595-1 (Basin 4B) | Widening SR 60 between SR 9 and SR 91. | Wet Detention Pond | Completed | 2007 | 83 | 30 | SEB | 58 | Not provided | Not provided | Florida Legislature | Not provided | N/A | Structural | 2013 | Central Indian River Lagoon | Not provided | Not provided | 2002 | Efficientcy Formula and TA | yes
Natural Lands | Central IRL | B | IR12-21 | 0.56 | 0.48 | 0.012551 | 9.5458 | 1.2054 | 0.11981 | 0.015129 | 6170 | Mixed wetland hardwoods | FDOT4-1 | FDOT District 4 | N/A | FM# 228595-1 (Basin 4B) | Widening SR 60 between SR 9 and SR 91. | Wet Detention Pond | Completed | 2007 | 83 | 30 | SEB | 58 | Not provided | Not provided | Florida Legislature | Not provided | N/A | Structural | 2013 | Central Indian River Lagoon | Not provided | Not provided | 2002 | Efficientcy Formula and TA | yes
Natural Lands | Central IRL | B | IR12-21 | 0.56 | 0.48 | 0.001823 | 9.5458 | 1.2054 | 0.017402 | 0.0021974 | 6460 | Mixed scrub-shrub wetland | FDOT4-1 | FDOT District 4 | N/A | FM# 228595-1 (Basin 4B) | Widening SR 60 between SR 9 and SR 91. | Wet Detention Pond | Completed | 2007 | 83 | 30 | SEB | 58 | Not provided | Not provided | Florida Legislature | Not provided | N/A | Structural | 2013 | Central Indian River Lagoon | Not provided | Not provided | 2002 | Efficientcy Formula and TA | yes
Indian River County | Central IRL | B | IR12-21 | 0.56 | 0.48 | 0.019333 | 9.5458 | 1.2054 | 0.18455 | 0.023303 | 8140 | Roads and Highways | FDOT4-1 | FDOT District 4 | N/A | FM# 228595-1 (Basin 4B) | Widening SR 60 between SR 9 and SR 91. | Wet Detention Pond | Completed | 2007 | 83 | 30 | SEB | 58 | Not provided | Not provided | Florida Legislature | Not provided | N/A | Structural | 2013 | Central Indian River Lagoon | Not provided | Not provided | 2002 | Efficientcy Formula and TA | yes
Indian River County | Central IRL | B | IR12-21 | 0.56 | 0.48 | 0.035678 | 7.5172 | 0.96929 | 0.2682 | 0.034582 | 8140 | Roads and Highways | FDOT4-1 | FDOT District 4 | N/A | FM# 228595-1 (Basin 4B) | Widening SR 60 between SR 9 and SR 91. | Wet Detention Pond | Completed | 2007 | 83 | 30 | SEB | 58 | Not provided | Not provided | Florida Legislature | Not provided | N/A | Structural | 2013 | Central Indian River Lagoon | Not provided | Not provided | 2002 | Efficientcy Formula and TA | yes
Indian River County | Central IRL | B | IR12-21 | 0.56 | 0.48 | 0.00040171 | 7.5172 | 0.96929 | 0.0030197 | 0.00038937 | 1750 | Governmental | FDOT4-1 | FDOT District 4 | N/A | FM# 228595-1 (Basin 4B) | Widening SR 60 between SR 9 and SR 91. | Wet Detention Pond | Completed | 2007 | 83 | 30 | SEB | 58 | Not provided | Not provided | Florida Legislature | Not provided | N/A | Structural | 2013 | Central Indian River Lagoon | Not provided | Not provided | 2002 | Efficientcy Formula and TA | yes
Indian River County | Central IRL | B | IR12-21 | 0.56 | 0.48 | 0.035677 | 7.5132 | 0.90213 | 0.26805 | 0.032186 | 8140 | Roads and Highways | FDOT4-1 | FDOT District 4 | N/A | FM# 228595-1 (Basin 4B) | Widening SR 60 between SR 9 and SR 91. | Wet Detention Pond | Completed | 2007 | 83 | 30 | SEB | 58 | Not provided | Not provided | Florida Legislature | Not provided | N/A | Structural | 2013 | Central Indian River Lagoon | Not provided | Not provided | 2002 | Efficientcy Formula and TA | yes
Indian River County | Central IRL | B | IR12-21 | 0.56 | 0.48 | 0.017747 | 7.5132 | 0.90213 | 0.13334 | 0.01601 | 8370 | Surface Water Collection Basin | FDOT4-1 | FDOT District 4 | N/A | FM# 228595-1 (Basin 4B) | Widening SR 60 between SR 9 and SR 91. | Wet Detention Pond | Completed | 2007 | 83 | 30 | SEB | 58 | Not provided | Not provided | Florida Legislature | Not provided | N/A | Structural | 2013 | Central Indian River Lagoon | Not provided | Not provided | 2002 | Efficientcy Formula and TA | yes
Indian River County | Central IRL | B | IR12-21 | 0.56 | 0.48 | 0.0021588 | 7.5132 | 0.90213 | 0.016219 | 0.0019475 | 1750 | Governmental | FDOT4-1 | FDOT District 4 | N/A | FM# 228595-1 (Basin 4B) | Widening SR 60 between SR 9 and SR 91. | Wet Detention Pond | Completed | 2007 | 83 | 30 | SEB | 58 | Not provided | Not provided | Florida Legislature | Not provided | N/A | Structural | 2013 | Central Indian River Lagoon | Not provided | Not provided | 2002 | Efficientcy Formula and TA | yes
Indian River County | Central IRL | B | IR12-21 | 0.56 | 0.48 | 0.011324 | 9.9484 | 1.2834 | 0.11266 | 0.014533 | 8140 | Roads and Highways | FDOT4-1 | FDOT District 4 | N/A | FM# 228595-1 (Basin 4B) | Widening SR 60 between SR 9 and SR 91. | Wet Detention Pond | Completed | 2007 | 83 | 30 | SEB | 58 | Not provided | Not provided | Florida Legislature | Not provided | N/A | Structural | 2013 | Central Indian River Lagoon | Not provided | Not provided | 2002 | Efficientcy Formula and TA | yes
Indian River County | Central IRL | B | IR12-21 | 0.56 | 0.48 | 0.035678 | 7.3139 | 0.91054 | 0.26094 | 0.032486 | 8140 | Roads and Highways | FDOT4-1 | FDOT District 4 | N/A | FM# 228595-1 (Basin 4B) | Widening SR 60 between SR 9 and SR 91. | Wet Detention Pond | Completed | 2007 | 83 | 30 | SEB | 58 | Not provided | Not provided | Florida Legislature | Not provided | N/A | Structural | 2013 | Central Indian River Lagoon | Not provided | Not provided | 2002 | Efficientcy Formula and TA | yes
Natural Lands | Central IRL | B | IR12-21 | 0.56 | 0.48 | 0.01734 | 9.5833 | 1.2127 | 0.16617 | 0.021028 | 6460 | Mixed scrub-shrub wetland | FDOT4-1 | FDOT District 4 | N/A | FM# 228595-1 (Basin 4B) | Widening SR 60 between SR 9 and SR 91. | Wet Detention Pond | Completed | 2007 | 83 | 30 | SEB | 58 | Not provided | Not provided | Florida Legislature | Not provided | N/A | Structural | 2013 | Central Indian River Lagoon | Not provided | Not provided | 2002 | Efficientcy Formula and TA | yes
Indian River County | Central IRL | B | IR12-21 | 0.56 | 0.48 | 0.01637 | 9.5833 | 1.2127 | 0.15688 | 0.019852 | 8140 | Roads and Highways | FDOT4-1 | FDOT District 4 | N/A | FM# 228595-1 (Basin 4B) | Widening SR 60 between SR 9 and SR 91. | Wet Detention Pond | Completed | 2007 | 83 | 30 | SEB | 58 | Not provided | Not provided | Florida Legislature | Not provided | N/A | Structural | 2013 | Central Indian River Lagoon | Not provided | Not provided | 2002 | Efficientcy Formula and TA | yes
Indian River County | Central IRL | B | IR12-21 | 0.56 | 0.48 | 0.0020806 | 9.939 | 1.2822 | 0.020679 | 0.0026677 | 8140 | Roads and Highways | FDOT4-1 | FDOT District 4 | N/A | FM# 228595-1 (Basin 4B) | Widening SR 60 between SR 9 and SR 91. | Wet Detention Pond | Completed | 2007 | 83 | 30 | SEB | 58 | Not provided | Not provided | Florida Legislature | Not provided | N/A | Structural | 2013 | Central Indian River Lagoon | Not provided | Not provided | 2002 | Efficientcy Formula and TA | yes
Natural Lands | Central IRL | B | IR12-21 | 0.56 | 0.48 | 0.0009589 | 7.3325 | 0.86696 | 0.0070311 | 0.00083132 | 6460 | Mixed scrub-shrub wetland | FDOT4-1 | FDOT District 4 | N/A | FM# 228595-1 (Basin 4B) | Widening SR 60 between SR 9 and SR 91. | Wet Detention Pond | Completed | 2007 | 83 | 30 | SEB | 58 | Not provided | Not provided | Florida Legislature | Not provided | N/A | Structural | 2013 | Central Indian River Lagoon | Not provided | Not provided | 2002 | Efficientcy Formula and TA | yes
Indian River County | Central IRL | B | IR12-21 | 0.56 | 0.48 | 0.00039217 | 7.3325 | 0.86696 | 0.0028756 | 0.00033999 | 1410 | Retail Sales and Services | FDOT4-1 | FDOT District 4 | N/A | FM# 228595-1 (Basin 4B) | Widening SR 60 between SR 9 and SR 91. | Wet Detention Pond | Completed | 2007 | 83 | 30 | SEB | 58 | Not provided | Not provided | Florida Legislature | Not provided | N/A | Structural | 2013 | Central Indian River Lagoon | Not provided | Not provided | 2002 | Efficientcy Formula and TA | yes
Indian River County | Central IRL | B | IR12-21 | 0.56 | 0.48 | 0.0073311 | 9.8818 | 1.2826 | 0.072444 | 0.0094028 | 8310 | Electrical power facilities | FDOT4-1 | FDOT District 4 | N/A | FM# 228595-1 (Basin 4B) | Widening SR 60 between SR 9 and SR 91. | Wet Detention Pond | Completed | 2007 | 83 | 30 | SEB | 58 | Not provided | Not provided | Florida Legislature | Not provided | N/A | Structural | 2013 | Central Indian River Lagoon | Not provided | Not provided | 2002 | Efficientcy Formula and TA | yes
Indian River County | Central IRL | B | IR12-21 | 0.56 | 0.48 | 0.026385 | 9.8818 | 1.2826 | 0.26073 | 0.033841 | 8140 | Roads and Highways | FDOT4-1 | FDOT District 4 | N/A | FM# 228595-1 (Basin 4B) | Widening SR 60 between SR 9 and SR 91. | Wet Detention Pond | Completed | 2007 | 83 | 30 | SEB | 58 | Not provided | Not provided | Florida Legislature | Not provided | N/A | Structural | 2013 | Central Indian River Lagoon | Not provided | Not provided | 2002 | Efficientcy Formula and TA | yes
FDOT District 4 | Central IRL | B | IR12-21 | 0.56 | 0.48 | 0.61776 | 9.8635 | 1.2751 | 6.0933 | 0.7877 | 8140 | Roads and Highways | FDOT4-1 | FDOT District 4 | N/A | FM# 228595-1 (Basin 4B) | Widening SR 60 between SR 9 and SR 91. | Wet Detention Pond | Completed | 2007 | 83 | 30 | SEB | 58 | Not provided | Not provided | Florida Legislature | Not provided | N/A | Structural | 2013 | Central Indian River Lagoon | Not provided | Not provided | 2002 | Efficientcy Formula and TA | yes
FDOT District 4 | Central IRL | B | IR12-21 | 0.56 | 0.48 | 0.61015 | 9.1005 | 1.1923 | 5.5527 | 0.72751 | 1750 | Governmental | FDOT4-1 | FDOT District 4 | N/A | FM# 228595-1 (Basin 4B) | Widening SR 60 between SR 9 and SR 91. | Wet Detention Pond | Completed | 2007 | 83 | 30 | SEB | 58 | Not provided | Not provided | Florida Legislature | Not provided | N/A | Structural | 2013 | Central Indian River Lagoon | Not provided | Not provided | 2002 | Efficientcy Formula and TA | yes
FDOT District 4 | Central IRL | B | IR12-21 | 0.56 | 0.48 | 0.046509 | 6.4444 | 0.7599 | 0.29972 | 0.035342 | 7410 | Rural land in transition without positive indicators of intended activity | FDOT4-1 | FDOT District 4 | N/A | FM# 228595-1 (Basin 4B) | Widening SR 60 between SR 9 and SR 91. | Wet Detention Pond | Completed | 2007 | 83 | 30 | SEB | 58 | Not provided | Not provided | Florida Legislature | Not provided | N/A | Structural | 2013 | Central Indian River Lagoon | Not provided | Not provided | 2002 | Efficientcy Formula and TA | yes
FDOT District 4 | Central IRL | B | IR12-21 | 0.56 | 0.48 | 0.12431 | 6.4444 | 0.7599 | 0.80108 | 0.094461 | 8140 | Roads and Highways | FDOT4-1 | FDOT District 4 | N/A | FM# 228595-1 (Basin 4B) | Widening SR 60 between SR 9 and SR 91. | Wet Detention Pond | Completed | 2007 | 83 | 30 | SEB | 58 | Not provided | Not provided | Florida Legislature | Not provided | N/A | Structural | 2013 | Central Indian River Lagoon | Not provided | Not provided | 2002 | Efficientcy Formula and TA | yes
FDOT District 4 | Central IRL | B | IR12-21 | 0.56 | 0.48 | 0.013436 | 9.3144 | 1.346 | 0.12515 | 0.018085 | 2110 | Improved Pasture | FDOT4-1 | FDOT District 4 | N/A | FM# 228595-1 (Basin 4B) | Widening SR 60 between SR 9 and SR 91. | Wet Detention Pond | Completed | 2007 | 83 | 30 | SEB | 58 | Not provided | Not provided | Florida Legislature | Not provided | N/A | Structural | 2013 | Central Indian River Lagoon | Not provided | Not provided | 2002 | Efficientcy Formula and TA | yes
FDOT District 4 | Central IRL | B | IR12-21 | 0.56 | 0.48 | 0.29682 | 9.3144 | 1.346 | 2.7647 | 0.39953 | 8140 | Roads and Highways | FDOT4-1 | FDOT District 4 | N/A | FM# 228595-1 (Basin 4B) | Widening SR 60 between SR 9 and SR 91. | Wet Detention Pond | Completed | 2007 | 83 | 30 | SEB | 58 | Not provided | Not provided | Florida Legislature | Not provided | N/A | Structural | 2013 | Central Indian River Lagoon | Not provided | Not provided | 2002 | Efficientcy Formula and TA | yes
FDOT District 4 | Central IRL | B | IR12-21 | 0.56 | 0.48 | 0.047207 | 7.8433 | 1.0113 | 0.37026 | 0.047743 | 3300 | Mixed Rangeland | FDOT4-1 | FDOT District 4 | N/A | FM# 228595-1 (Basin 4B) | Widening SR 60 between SR 9 and SR 91. | Wet Detention Pond | Completed | 2007 | 83 | 30 | SEB | 58 | Not provided | Not provided | Florida Legislature | Not provided | N/A | Structural | 2013 | Central Indian River Lagoon | Not provided | Not provided | 2002 | Efficientcy Formula and TA | yes
FDOT District 4 | Central IRL | B | IR12-21 | 0.56 | 0.48 | 0.096742 | 7.8433 | 1.0113 | 0.75877 | 0.09784 | 8140 | Roads and Highways | FDOT4-1 | FDOT District 4 | N/A | FM# 228595-1 (Basin 4B) | Widening SR 60 between SR 9 and SR 91. | Wet Detention Pond | Completed | 2007 | 83 | 30 | SEB | 58 | Not provided | Not provided | Florida Legislature | Not provided | N/A | Structural | 2013 | Central Indian River Lagoon | Not provided | Not provided | 2002 | Efficientcy Formula and TA | yes
FDOT District 4 | Central IRL | B | IR12-21 | 0.56 | 0.48 | 0.56017 | 9.4484 | 1.216 | 5.2928 | 0.68116 | 8140 | Roads and Highways | FDOT4-1 | FDOT District 4 | N/A | FM# 228595-1 (Basin 4B) | Widening SR 60 between SR 9 and SR 91. | Wet Detention Pond | Completed | 2007 | 83 | 30 | SEB | 58 | Not provided | Not provided | Florida Legislature | Not provided | N/A | Structural | 2013 | Central Indian River Lagoon | Not provided | Not provided | 2002 | Efficientcy Formula and TA | yes
FDOT District 4 | Central IRL | B | IR12-21 | 0.56 | 0.48 | 0.20946 | 7.2037 | 0.94042 | 1.5089 | 0.19698 | 8140 | Roads and Highways | FDOT4-1 | FDOT District 4 | N/A | FM# 228595-1 (Basin 4B) | Widening SR 60 between SR 9 and SR 91. | Wet Detention Pond | Completed | 2007 | 83 | 30 | SEB | 58 | Not provided | Not provided | Florida Legislature | Not provided | N/A | Structural | 2013 | Central Indian River Lagoon | Not provided | Not provided | 2002 | Efficientcy Formula and TA | yes
FDOT District 4 | Central IRL | B | IR12-21 | 0.56 | 0.48 | 0.059634 | 7.2037 | 0.94042 | 0.42959 | 0.056081 | 8370 | Surface Water Collection Basin | FDOT4-1 | FDOT District 4 | N/A | FM# 228595-1 (Basin 4B) | Widening SR 60 between SR 9 and SR 91. | Wet Detention Pond | Completed | 2007 | 83 | 30 | SEB | 58 | Not provided | Not provided | Florida Legislature | Not provided | N/A | Structural | 2013 | Central Indian River Lagoon | Not provided | Not provided | 2002 | Efficientcy Formula and TA | yes
FDOT District 4 | Central IRL | B | IR12-21 | 0.56 | 0.48 | 0.31299 | 7.2037 | 0.94042 | 2.2547 | 0.29434 | 1750 | Governmental | FDOT4-1 | FDOT District 4 | N/A | FM# 228595-1 (Basin 4B) | Widening SR 60 between SR 9 and SR 91. | Wet Detention Pond | Completed | 2007 | 83 | 30 | SEB | 58 | Not provided | Not provided | Florida Legislature | Not provided | N/A | Structural | 2013 | Central Indian River Lagoon | Not provided | Not provided | 2002 | Efficientcy Formula and TA | yes
FDOT District 4 | Central IRL | B | IR12-21 | 0.56 | 0.48 | 0.002772 | 9.9014 | 1.2836 | 0.027446 | 0.003558 | 2410 | Tree nurseries | FDOT4-1 | FDOT District 4 | N/A | FM# 228595-1 (Basin 4B) | Widening SR 60 between SR 9 and SR 91. | Wet Detention Pond | Completed | 2007 | 83 | 30 | SEB | 58 | Not provided | Not provided | Florida Legislature | Not provided | N/A | Structural | 2013 | Central Indian River Lagoon | Not provided | Not provided | 2002 | Efficientcy Formula and TA | yes
FDOT District 4 | Central IRL | B | IR12-21 | 0.56 | 0.48 | 0.56786 | 9.9014 | 1.2836 | 5.6226 | 0.72889 | 8140 | Roads and Highways | FDOT4-1 | FDOT District 4 | N/A | FM# 228595-1 (Basin 4B) | Widening SR 60 between SR 9 and SR 91. | Wet Detention Pond | Completed | 2007 | 83 | 30 | SEB | 58 | Not provided | Not provided | Florida Legislature | Not provided | N/A | Structural | 2013 | Central Indian River Lagoon | Not provided | Not provided | 2002 | Efficientcy Formula and TA | yes
FDOT District 4 | Central IRL | B | IR12-21 | 0.56 | 0.48 | 0.0021199 | 9.6668 | 1.226 | 0.020493 | 0.0025991 | 6460 | Mixed scrub-shrub wetland | FDOT4-1 | FDOT District 4 | N/A | FM# 228595-1 (Basin 4B) | Widening SR 60 between SR 9 and SR 91. | Wet Detention Pond | Completed | 2007 | 83 | 30 | SEB | 58 | Not provided | Not provided | Florida Legislature | Not provided | N/A | Structural | 2013 | Central Indian River Lagoon | Not provided | Not provided | 2002 | Efficientcy Formula and TA | yes
FDOT District 4 | Central IRL | B | IR12-21 | 0.56 | 0.48 | 0.50215 | 9.6668 | 1.226 | 4.8541 | 0.61564 | 8140 | Roads and Highways | FDOT4-1 | FDOT District 4 | N/A | FM# 228595-1 (Basin 4B) | Widening SR 60 between SR 9 and SR 91. | Wet Detention Pond | Completed | 2007 | 83 | 30 | SEB | 58 | Not provided | Not provided | Florida Legislature | Not provided | N/A | Structural | 2013 | Central Indian River Lagoon | Not provided | Not provided | 2002 | Efficientcy Formula and TA | yes
FDOT District 4 | Central IRL | B | IR12-21 | 0.56 | 0.48 | 0.006071 | 5.5585 | 0.61891 | 0.033746 | 0.0037574 | 8140 | Roads and Highways | FDOT4-1 | FDOT District 4 | N/A | FM# 228595-1 (Basin 4B) | Widening SR 60 between SR 9 and SR 91. | Wet Detention Pond | Completed | 2007 | 83 | 30 | SEB | 58 | Not provided | Not provided | Florida Legislature | Not provided | N/A | Structural | 2013 | Central Indian River Lagoon | Not provided | Not provided | 2002 | Efficientcy Formula and TA | yes
FDOT District 4 | Central IRL | B | IR12-21 | 0.56 | 0.48 | 0.61776 | 9.9287 | 1.2808 | 6.1335 | 0.79125 | 8140 | Roads and Highways | FDOT4-1 | FDOT District 4 | N/A | FM# 228595-1 (Basin 4B) | Widening SR 60 between SR 9 and SR 91. | Wet Detention Pond | Completed | 2007 | 83 | 30 | SEB | 58 | Not provided | Not provided | Florida Legislature | Not provided | N/A | Structural | 2013 | Central Indian River Lagoon | Not provided | Not provided | 2002 | Efficientcy Formula and TA | yes
FDOT District 4 | Central IRL | B | IR12-21 | 0.56 | 0.48 | 0.044262 | 5.5147 | 0.61672 | 0.24409 | 0.027297 | 8140 | Roads and Highways | FDOT4-1 | FDOT District 4 | N/A | FM# 228595-1 (Basin 4B) | Widening SR 60 between SR 9 and SR 91. | Wet Detention Pond | Completed | 2007 | 83 | 30 | SEB | 58 | Not provided | Not provided | Florida Legislature | Not provided | N/A | Structural | 2013 | Central Indian River Lagoon | Not provided | Not provided | 2002 | Efficientcy Formula and TA | yes
FDOT District 4 | Central IRL | B | IR12-21 | 0.56 | 0.48 | 0.03334 | 7.2532 | 0.89996 | 0.24182 | 0.030004 | 7410 | Rural land in transition without positive indicators of intended activity | FDOT4-1 | FDOT District 4 | N/A | FM# 228595-1 (Basin 4B) | Widening SR 60 between SR 9 and SR 91. | Wet Detention Pond | Completed | 2007 | 83 | 30 | SEB | 58 | Not provided | Not provided | Florida Legislature | Not provided | N/A | Structural | 2013 | Central Indian River Lagoon | Not provided | Not provided | 2002 | Efficientcy Formula and TA | yes
FDOT District 4 | Central IRL | B | IR12-21 | 0.56 | 0.48 | 0.16352 | 7.2532 | 0.89996 | 1.186 | 0.14716 | 8140 | Roads and Highways | FDOT4-1 | FDOT District 4 | N/A | FM# 228595-1 (Basin 4B) | Widening SR 60 between SR 9 and SR 91. | Wet Detention Pond | Completed | 2007 | 83 | 30 | SEB | 58 | Not provided | Not provided | Florida Legislature | Not provided | N/A | Structural | 2013 | Central Indian River Lagoon | Not provided | Not provided | 2002 | Efficientcy Formula and TA | yes
FDOT District 4 | Central IRL | B | IR12-21 | 0.56 | 0.48 | 0.58675 | 9.9625 | 1.2852 | 5.8455 | 0.75411 | 8140 | Roads and Highways | FDOT4-1 | FDOT District 4 | N/A | FM# 228595-1 (Basin 4B) | Widening SR 60 between SR 9 and SR 91. | Wet Detention Pond | Completed | 2007 | 83 | 30 | SEB | 58 | Not provided | Not provided | Florida Legislature | Not provided | N/A | Structural | 2013 | Central Indian River Lagoon | Not provided | Not provided | 2002 | Efficientcy Formula and TA | yes
FDOT District 4 | Central IRL | B | IR12-21 | 0.56 | 0.48 | 0.56741 | 8.4844 | 1.107 | 4.8141 | 0.62812 | 1750 | Governmental | FDOT4-1 | FDOT District 4 | N/A | FM# 228595-1 (Basin 4B) | Widening SR 60 between SR 9 and SR 91. | Wet Detention Pond | Completed | 2007 | 83 | 30 | SEB | 58 | Not provided | Not provided | Florida Legislature | Not provided | N/A | Structural | 2013 | Central Indian River Lagoon | Not provided | Not provided | 2002 | Efficientcy Formula and TA | yes
FDOT District 4 | Central IRL | B | IR12-21 | 0.56 | 0.48 | 0.020634 | 7.2393 | 0.9674 | 0.14937 | 0.019961 | 3200 | Shrub and Brushland | FDOT4-1 | FDOT District 4 | N/A | FM# 228595-1 (Basin 4B) | Widening SR 60 between SR 9 and SR 91. | Wet Detention Pond | Completed | 2007 | 83 | 30 | SEB | 58 | Not provided | Not provided | Florida Legislature | Not provided | N/A | Structural | 2013 | Central Indian River Lagoon | Not provided | Not provided | 2002 | Efficientcy Formula and TA | yes
FDOT District 4 | Central IRL | B | IR12-21 | 0.56 | 0.48 | 0.16151 | 7.2393 | 0.9674 | 1.1692 | 0.15625 | 8140 | Roads and Highways | FDOT4-1 | FDOT District 4 | N/A | FM# 228595-1 (Basin 4B) | Widening SR 60 between SR 9 and SR 91. | Wet Detention Pond | Completed | 2007 | 83 | 30 | SEB | 58 | Not provided | Not provided | Florida Legislature | Not provided | N/A | Structural | 2013 | Central Indian River Lagoon | Not provided | Not provided | 2002 | Efficientcy Formula and TA | yes
FDOT District 4 | Central IRL | B | IR12-21 | 0.56 | 0.48 | 0.016234 | 7.2393 | 0.9674 | 0.11753 | 0.015705 | 8300 | Utilities | FDOT4-1 | FDOT District 4 | N/A | FM# 228595-1 (Basin 4B) | Widening SR 60 between SR 9 and SR 91. | Wet Detention Pond | Completed | 2007 | 83 | 30 | SEB | 58 | Not provided | Not provided | Florida Legislature | Not provided | N/A | Structural | 2013 | Central Indian River Lagoon | Not provided | Not provided | 2002 | Efficientcy Formula and TA | yes
FDOT District 4 | Central IRL | B | IR12-21 | 0.56 | 0.48 | 0.034761 | 9.898 | 1.3969 | 0.34406 | 0.048556 | 1200 | Residential, Medium Density-Two-five dwellingunits per acre | FDOT4-1 | FDOT District 4 | N/A | FM# 228595-1 (Basin 4B) | Widening SR 60 between SR 9 and SR 91. | Wet Detention Pond | Completed | 2007 | 83 | 30 | SEB | 58 | Not provided | Not provided | Florida Legislature | Not provided | N/A | Structural | 2013 | Central Indian River Lagoon | Not provided | Not provided | 2002 | Efficientcy Formula and TA | yes
FDOT District 4 | Central IRL | B | IR12-21 | 0.56 | 0.48 | 0.17537 | 9.898 | 1.3969 | 1.7358 | 0.24497 | 8140 | Roads and Highways | FDOT4-1 | FDOT District 4 | N/A | FM# 228595-1 (Basin 4B) | Widening SR 60 between SR 9 and SR 91. | Wet Detention Pond | Completed | 2007 | 83 | 30 | SEB | 58 | Not provided | Not provided | Florida Legislature | Not provided | N/A | Structural | 2013 | Central Indian River Lagoon | Not provided | Not provided | 2002 | Efficientcy Formula and TA | yes
FDOT District 4 | Central IRL | B | IR12-21 | 0.56 | 0.48 | 0.19685 | 7.7412 | 0.93337 | 1.5239 | 0.18373 | 1750 | Governmental | FDOT4-1 | FDOT District 4 | N/A | FM# 228595-1 (Basin 4B) | Widening SR 60 between SR 9 and SR 91. | Wet Detention Pond | Completed | 2007 | 83 | 30 | SEB | 58 | Not provided | Not provided | Florida Legislature | Not provided | N/A | Structural | 2013 | Central Indian River Lagoon | Not provided | Not provided | 2002 | Efficientcy Formula and TA | yes
FDOT District 4 | Central IRL | B | IR12-21 | 0.56 | 0.48 | 0.59659 | 9.9625 | 1.2852 | 5.9435 | 0.76676 | 8140 | Roads and Highways | FDOT4-1 | FDOT District 4 | N/A | FM# 228595-1 (Basin 4B) | Widening SR 60 between SR 9 and SR 91. | Wet Detention Pond | Completed | 2007 | 83 | 30 | SEB | 58 | Not provided | Not provided | Florida Legislature | Not provided | N/A | Structural | 2013 | Central Indian River Lagoon | Not provided | Not provided | 2002 | Efficientcy Formula and TA | yes
FDOT District 4 | Central IRL | B | IR12-21 | 0.56 | 0.48 | 0.61776 | 9.9282 | 1.2808 | 6.1333 | 0.79123 | 8140 | Roads and Highways | FDOT4-1 | FDOT District 4 | N/A | FM# 228595-1 (Basin 4B) | Widening SR 60 between SR 9 and SR 91. | Wet Detention Pond | Completed | 2007 | 83 | 30 | SEB | 58 | Not provided | Not provided | Florida Legislature | Not provided | N/A | Structural | 2013 | Central Indian River Lagoon | Not provided | Not provided | 2002 | Efficientcy Formula and TA | yes
FDOT District 4 | Central IRL | B | IR12-21 | 0.56 | 0.48 | 0.29185 | 9.7797 | 1.3579 | 2.8542 | 0.3963 | 1750 | Governmental | FDOT4-1 | FDOT District 4 | N/A | FM# 228595-1 (Basin 4B) | Widening SR 60 between SR 9 and SR 91. | Wet Detention Pond | Completed | 2007 | 83 | 30 | SEB | 58 | Not provided | Not provided | Florida Legislature | Not provided | N/A | Structural | 2013 | Central Indian River Lagoon | Not provided | Not provided | 2002 | Efficientcy Formula and TA | yes
FDOT District 4 | Central IRL | B | IR12-21 | 0.56 | 0.48 | 0.018201 | 8.7197 | 1.2469 | 0.15871 | 0.022695 | 3200 | Shrub and Brushland | FDOT4-1 | FDOT District 4 | N/A | FM# 228595-1 (Basin 4B) | Widening SR 60 between SR 9 and SR 91. | Wet Detention Pond | Completed | 2007 | 83 | 30 | SEB | 58 | Not provided | Not provided | Florida Legislature | Not provided | N/A | Structural | 2013 | Central Indian River Lagoon | Not provided | Not provided | 2002 | Efficientcy Formula and TA | yes
FDOT District 4 | Central IRL | B | IR12-21 | 0.56 | 0.48 | 0.15535 | 8.7197 | 1.2469 | 1.3546 | 0.19371 | 8140 | Roads and Highways | FDOT4-1 | FDOT District 4 | N/A | FM# 228595-1 (Basin 4B) | Widening SR 60 between SR 9 and SR 91. | Wet Detention Pond | Completed | 2007 | 83 | 30 | SEB | 58 | Not provided | Not provided | Florida Legislature | Not provided | N/A | Structural | 2013 | Central Indian River Lagoon | Not provided | Not provided | 2002 | Efficientcy Formula and TA | yes
FDOT District 4 | Central IRL | B | IR12-21 | 0.56 | 0.48 | 0.024783 | 8.7197 | 1.2469 | 0.2161 | 0.030902 | 8300 | Utilities | FDOT4-1 | FDOT District 4 | N/A | FM# 228595-1 (Basin 4B) | Widening SR 60 between SR 9 and SR 91. | Wet Detention Pond | Completed | 2007 | 83 | 30 | SEB | 58 | Not provided | Not provided | Florida Legislature | Not provided | N/A | Structural | 2013 | Central Indian River Lagoon | Not provided | Not provided | 2002 | Efficientcy Formula and TA | yes
FDOT District 4 | Central IRL | B | IR12-21 | 0.56 | 0.48 | 0.0087 | 8.7197 | 1.2469 | 0.075861 | 0.010848 | 8300 | Utilities | FDOT4-1 | FDOT District 4 | N/A | FM# 228595-1 (Basin 4B) | Widening SR 60 between SR 9 and SR 91. | Wet Detention Pond | Completed | 2007 | 83 | 30 | SEB | 58 | Not provided | Not provided | Florida Legislature | Not provided | N/A | Structural | 2013 | Central Indian River Lagoon | Not provided | Not provided | 2002 | Efficientcy Formula and TA | yes
FDOT District 4 | Central IRL | B | IR12-21 | 0.56 | 0.48 | 0.49652 | 9.3309 | 1.1809 | 4.633 | 0.58633 | 8140 | Roads and Highways | FDOT4-1 | FDOT District 4 | N/A | FM# 228595-1 (Basin 4B) | Widening SR 60 between SR 9 and SR 91. | Wet Detention Pond | Completed | 2007 | 83 | 30 | SEB | 58 | Not provided | Not provided | Florida Legislature | Not provided | N/A | Structural | 2013 | Central Indian River Lagoon | Not provided | Not provided | 2002 | Efficientcy Formula and TA | yes
FDOT District 4 | Central IRL | B | IR12-21 | 0.56 | 0.48 | 0.011529 | 7.6076 | 1.2425 | 0.087711 | 0.014325 | 2410 | Tree nurseries | FDOT4-1 | FDOT District 4 | N/A | FM# 228595-1 (Basin 4B) | Widening SR 60 between SR 9 and SR 91. | Wet Detention Pond | Completed | 2007 | 83 | 30 | SEB | 58 | Not provided | Not provided | Florida Legislature | Not provided | N/A | Structural | 2013 | Central Indian River Lagoon | Not provided | Not provided | 2002 | Efficientcy Formula and TA | yes
FDOT District 4 | Central IRL | B | IR12-21 | 0.56 | 0.48 | 0.0035378 | 7.6076 | 1.2425 | 0.026914 | 0.0043957 | 8140 | Roads and Highways | FDOT4-1 | FDOT District 4 | N/A | FM# 228595-1 (Basin 4B) | Widening SR 60 between SR 9 and SR 91. | Wet Detention Pond | Completed | 2007 | 83 | 30 | SEB | 58 | Not provided | Not provided | Florida Legislature | Not provided | N/A | Structural | 2013 | Central Indian River Lagoon | Not provided | Not provided | 2002 | Efficientcy Formula and TA | yes
FDOT District 4 | Central IRL | B | IR12-21 | 0.56 | 0.48 | 0.0089451 | 5.7999 | 0.71841 | 0.051881 | 0.0064263 | 3200 | Shrub and Brushland | FDOT4-1 | FDOT District 4 | N/A | FM# 228595-1 (Basin 4B) | Widening SR 60 between SR 9 and SR 91. | Wet Detention Pond | Completed | 2007 | 83 | 30 | SEB | 58 | Not provided | Not provided | Florida Legislature | Not provided | N/A | Structural | 2013 | Central Indian River Lagoon | Not provided | Not provided | 2002 | Efficientcy Formula and TA | yes
FDOT District 4 | Central IRL | B | IR12-21 | 0.56 | 0.48 | 0.12683 | 5.7999 | 0.71841 | 0.73562 | 0.091118 | 8140 | Roads and Highways | FDOT4-1 | FDOT District 4 | N/A | FM# 228595-1 (Basin 4B) | Widening SR 60 between SR 9 and SR 91. | Wet Detention Pond | Completed | 2007 | 83 | 30 | SEB | 58 | Not provided | Not provided | Florida Legislature | Not provided | N/A | Structural | 2013 | Central Indian River Lagoon | Not provided | Not provided | 2002 | Efficientcy Formula and TA | yes
FDOT District 4 | Central IRL | B | IR12-21 | 0.56 | 0.48 | 2.9243e-05 | 7.661 | 1.237 | 0.00022403 | 3.6175e-05 | 2410 | Tree nurseries | FDOT4-1 | FDOT District 4 | N/A | FM# 228595-1 (Basin 4B) | Widening SR 60 between SR 9 and SR 91. | Wet Detention Pond | Completed | 2007 | 83 | 30 | SEB | 58 | Not provided | Not provided | Florida Legislature | Not provided | N/A | Structural | 2013 | Central Indian River Lagoon | Not provided | Not provided | 2002 | Efficientcy Formula and TA | yes
FDOT District 4 | Central IRL | B | IR12-21 | 0.56 | 0.48 | 0.6111 | 9.6241 | 1.2532 | 5.8813 | 0.7658 | 8140 | Roads and Highways | FDOT4-1 | FDOT District 4 | N/A | FM# 228595-1 (Basin 4B) | Widening SR 60 between SR 9 and SR 91. | Wet Detention Pond | Completed | 2007 | 83 | 30 | SEB | 58 | Not provided | Not provided | Florida Legislature | Not provided | N/A | Structural | 2013 | Central Indian River Lagoon | Not provided | Not provided | 2002 | Efficientcy Formula and TA | yes
FDOT District 4 | Central IRL | B | IR12-21 | 0.56 | 0.48 | 0.57291 | 9.2999 | 1.2082 | 5.328 | 0.6922 | 8140 | Roads and Highways | FDOT4-1 | FDOT District 4 | N/A | FM# 228595-1 (Basin 4B) | Widening SR 60 between SR 9 and SR 91. | Wet Detention Pond | Completed | 2007 | 83 | 30 | SEB | 58 | Not provided | Not provided | Florida Legislature | Not provided | N/A | Structural | 2013 | Central Indian River Lagoon | Not provided | Not provided | 2002 | Efficientcy Formula and TA | yes
FDOT District 4 | Central IRL | B | IR12-21 | 0.56 | 0.48 | 0.54744 | 9.4716 | 1.2118 | 5.1852 | 0.66339 | 8140 | Roads and Highways | FDOT4-1 | FDOT District 4 | N/A | FM# 228595-1 (Basin 4B) | Widening SR 60 between SR 9 and SR 91. | Wet Detention Pond | Completed | 2007 | 83 | 30 | SEB | 58 | Not provided | Not provided | Florida Legislature | Not provided | N/A | Structural | 2013 | Central Indian River Lagoon | Not provided | Not provided | 2002 | Efficientcy Formula and TA | yes
FDOT District 4 | Central IRL | B | IR12-21 | 0.56 | 0.48 | 0.082456 | 5.5735 | 0.62848 | 0.45957 | 0.051822 | 8140 | Roads and Highways | FDOT4-1 | FDOT District 4 | N/A | FM# 228595-1 (Basin 4B) | Widening SR 60 between SR 9 and SR 91. | Wet Detention Pond | Completed | 2007 | 83 | 30 | SEB | 58 | Not provided | Not provided | Florida Legislature | Not provided | N/A | Structural | 2013 | Central Indian River Lagoon | Not provided | Not provided | 2002 | Efficientcy Formula and TA | yes
FDOT District 4 | Central IRL | B | IR12-21 | 0.56 | 0.48 | 0.044605 | 6.9536 | 0.83077 | 0.31016 | 0.037057 | 7410 | Rural land in transition without positive indicators of intended activity | FDOT4-1 | FDOT District 4 | N/A | FM# 228595-1 (Basin 4B) | Widening SR 60 between SR 9 and SR 91. | Wet Detention Pond | Completed | 2007 | 83 | 30 | SEB | 58 | Not provided | Not provided | Florida Legislature | Not provided | N/A | Structural | 2013 | Central Indian River Lagoon | Not provided | Not provided | 2002 | Efficientcy Formula and TA | yes
FDOT District 4 | Central IRL | B | IR12-21 | 0.56 | 0.48 | 0.16565 | 6.9536 | 0.83077 | 1.1518 | 0.13761 | 8140 | Roads and Highways | FDOT4-1 | FDOT District 4 | N/A | FM# 228595-1 (Basin 4B) | Widening SR 60 between SR 9 and SR 91. | Wet Detention Pond | Completed | 2007 | 83 | 30 | SEB | 58 | Not provided | Not provided | Florida Legislature | Not provided | N/A | Structural | 2013 | Central Indian River Lagoon | Not provided | Not provided | 2002 | Efficientcy Formula and TA | yes
FDOT District 4 | Central IRL | B | IR12-21 | 0.56 | 0.48 | 0.30837 | 9.8003 | 1.3595 | 3.0221 | 0.41925 | 1750 | Governmental | FDOT4-1 | FDOT District 4 | N/A | FM# 228595-1 (Basin 4B) | Widening SR 60 between SR 9 and SR 91. | Wet Detention Pond | Completed | 2007 | 83 | 30 | SEB | 58 | Not provided | Not provided | Florida Legislature | Not provided | N/A | Structural | 2013 | Central Indian River Lagoon | Not provided | Not provided | 2002 | Efficientcy Formula and TA | yes
FDOT District 4 | Central IRL | B | IR12-21 | 0.56 | 0.48 | 0.61776 | 9.939 | 1.2822 | 6.14 | 0.79208 | 8140 | Roads and Highways | FDOT4-1 | FDOT District 4 | N/A | FM# 228595-1 (Basin 4B) | Widening SR 60 between SR 9 and SR 91. | Wet Detention Pond | Completed | 2007 | 83 | 30 | SEB | 58 | Not provided | Not provided | Florida Legislature | Not provided | N/A | Structural | 2013 | Central Indian River Lagoon | Not provided | Not provided | 2002 | Efficientcy Formula and TA | yes
FDOT District 4 | Central IRL | B | IR12-21 | 0.56 | 0.48 | 0.50925 | 9.2738 | 1.1786 | 4.7227 | 0.6002 | 8140 | Roads and Highways | FDOT4-1 | FDOT District 4 | N/A | FM# 228595-1 (Basin 4B) | Widening SR 60 between SR 9 and SR 91. | Wet Detention Pond | Completed | 2007 | 83 | 30 | SEB | 58 | Not provided | Not provided | Florida Legislature | Not provided | N/A | Structural | 2013 | Central Indian River Lagoon | Not provided | Not provided | 2002 | Efficientcy Formula and TA | yes
FDOT District 4 | Central IRL | B | IR12-21 | 0.56 | 0.48 | 0.045874 | 6.4649 | 0.76927 | 0.29657 | 0.03529 | 7410 | Rural land in transition without positive indicators of intended activity | FDOT4-1 | FDOT District 4 | N/A | FM# 228595-1 (Basin 4B) | Widening SR 60 between SR 9 and SR 91. | Wet Detention Pond | Completed | 2007 | 83 | 30 | SEB | 58 | Not provided | Not provided | Florida Legislature | Not provided | N/A | Structural | 2013 | Central Indian River Lagoon | Not provided | Not provided | 2002 | Efficientcy Formula and TA | yes
FDOT District 4 | Central IRL | B | IR12-21 | 0.56 | 0.48 | 0.13809 | 6.4649 | 0.76927 | 0.89272 | 0.10623 | 8140 | Roads and Highways | FDOT4-1 | FDOT District 4 | N/A | FM# 228595-1 (Basin 4B) | Widening SR 60 between SR 9 and SR 91. | Wet Detention Pond | Completed | 2007 | 83 | 30 | SEB | 58 | Not provided | Not provided | Florida Legislature | Not provided | N/A | Structural | 2013 | Central Indian River Lagoon | Not provided | Not provided | 2002 | Efficientcy Formula and TA | yes
FDOT District 4 | Central IRL | B | IR12-21 | 0.56 | 0.48 | 0.022648 | 7.6586 | 1.242 | 0.17345 | 0.028129 | 2410 | Tree nurseries | FDOT4-1 | FDOT District 4 | N/A | FM# 228595-1 (Basin 4B) | Widening SR 60 between SR 9 and SR 91. | Wet Detention Pond | Completed | 2007 | 83 | 30 | SEB | 58 | Not provided | Not provided | Florida Legislature | Not provided | N/A | Structural | 2013 | Central Indian River Lagoon | Not provided | Not provided | 2002 | Efficientcy Formula and TA | yes
FDOT District 4 | Central IRL | B | IR12-21 | 0.56 | 0.48 | 0.015308 | 7.6586 | 1.242 | 0.11724 | 0.019012 | 8140 | Roads and Highways | FDOT4-1 | FDOT District 4 | N/A | FM# 228595-1 (Basin 4B) | Widening SR 60 between SR 9 and SR 91. | Wet Detention Pond | Completed | 2007 | 83 | 30 | SEB | 58 | Not provided | Not provided | Florida Legislature | Not provided | N/A | Structural | 2013 | Central Indian River Lagoon | Not provided | Not provided | 2002 | Efficientcy Formula and TA | yes
FDOT District 4 | Central IRL | B | IR12-21 | 0.56 | 0.48 | 0.54713 | 9.7769 | 1.2636 | 5.3492 | 0.69138 | 8140 | Roads and Highways | FDOT4-1 | FDOT District 4 | N/A | FM# 228595-1 (Basin 4B) | Widening SR 60 between SR 9 and SR 91. | Wet Detention Pond | Completed | 2007 | 83 | 30 | SEB | 58 | Not provided | Not provided | Florida Legislature | Not provided | N/A | Structural | 2013 | Central Indian River Lagoon | Not provided | Not provided | 2002 | Efficientcy Formula and TA | yes
FDOT District 4 | Central IRL | B | IR12-21 | 0.56 | 0.48 | 0.6005 | 8.7951 | 1.1512 | 5.2814 | 0.69128 | 1750 | Governmental | FDOT4-1 | FDOT District 4 | N/A | FM# 228595-1 (Basin 4B) | Widening SR 60 between SR 9 and SR 91. | Wet Detention Pond | Completed | 2007 | 83 | 30 | SEB | 58 | Not provided | Not provided | Florida Legislature | Not provided | N/A | Structural | 2013 | Central Indian River Lagoon | Not provided | Not provided | 2002 | Efficientcy Formula and TA | yes
FDOT District 4 | Central IRL | B | IR12-21 | 0.56 | 0.48 | 0.61776 | 9.9225 | 1.2803 | 6.1298 | 0.79092 | 8140 | Roads and Highways | FDOT4-1 | FDOT District 4 | N/A | FM# 228595-1 (Basin 4B) | Widening SR 60 between SR 9 and SR 91. | Wet Detention Pond | Completed | 2007 | 83 | 30 | SEB | 58 | Not provided | Not provided | Florida Legislature | Not provided | N/A | Structural | 2013 | Central Indian River Lagoon | Not provided | Not provided | 2002 | Efficientcy Formula and TA | yes
FDOT District 4 | Central IRL | B | IR12-21 | 0.56 | 0.48 | 0.03258 | 7.6789 | 1.2367 | 0.25018 | 0.040292 | 2410 | Tree nurseries | FDOT4-1 | FDOT District 4 | N/A | FM# 228595-1 (Basin 4B) | Widening SR 60 between SR 9 and SR 91. | Wet Detention Pond | Completed | 2007 | 83 | 30 | SEB | 58 | Not provided | Not provided | Florida Legislature | Not provided | N/A | Structural | 2013 | Central Indian River Lagoon | Not provided | Not provided | 2002 | Efficientcy Formula and TA | yes
FDOT District 4 | Central IRL | B | IR12-21 | 0.56 | 0.48 | 0.023126 | 7.6789 | 1.2367 | 0.17758 | 0.0286 | 8140 | Roads and Highways | FDOT4-1 | FDOT District 4 | N/A | FM# 228595-1 (Basin 4B) | Widening SR 60 between SR 9 and SR 91. | Wet Detention Pond | Completed | 2007 | 83 | 30 | SEB | 58 | Not provided | Not provided | Florida Legislature | Not provided | N/A | Structural | 2013 | Central Indian River Lagoon | Not provided | Not provided | 2002 | Efficientcy Formula and TA | yes
FDOT District 4 | Central IRL | B | IR12-21 | 0.56 | 0.48 | 0.59079 | 8.4883 | 1.1097 | 5.0148 | 0.65563 | 1750 | Governmental | FDOT4-1 | FDOT District 4 | N/A | FM# 228595-1 (Basin 4B) | Widening SR 60 between SR 9 and SR 91. | Wet Detention Pond | Completed | 2007 | 83 | 30 | SEB | 58 | Not provided | Not provided | Florida Legislature | Not provided | N/A | Structural | 2013 | Central Indian River Lagoon | Not provided | Not provided | 2002 | Efficientcy Formula and TA | yes
FDOT District 4 | Central IRL | B | IR12-21 | 0.56 | 0.48 | 0.58564 | 9.3827 | 1.2212 | 5.4948 | 0.71518 | 8140 | Roads and Highways | FDOT4-1 | FDOT District 4 | N/A | FM# 228595-1 (Basin 4B) | Widening SR 60 between SR 9 and SR 91. | Wet Detention Pond | Completed | 2007 | 83 | 30 | SEB | 58 | Not provided | Not provided | Florida Legislature | Not provided | N/A | Structural | 2013 | Central Indian River Lagoon | Not provided | Not provided | 2002 | Efficientcy Formula and TA | yes
FDOT District 4 | Central IRL | B | IR12-21 | 0.56 | 0.48 | 0.020726 | 5.6042 | 0.66704 | 0.11615 | 0.013825 | 3200 | Shrub and Brushland | FDOT4-1 | FDOT District 4 | N/A | FM# 228595-1 (Basin 4B) | Widening SR 60 between SR 9 and SR 91. | Wet Detention Pond | Completed | 2007 | 83 | 30 | SEB | 58 | Not provided | Not provided | Florida Legislature | Not provided | N/A | Structural | 2013 | Central Indian River Lagoon | Not provided | Not provided | 2002 | Efficientcy Formula and TA | yes
FDOT District 4 | Central IRL | B | IR12-21 | 0.56 | 0.48 | 0.00010799 | 5.6042 | 0.66704 | 0.00060519 | 7.2033e-05 | 7410 | Rural land in transition without positive indicators of intended activity | FDOT4-1 | FDOT District 4 | N/A | FM# 228595-1 (Basin 4B) | Widening SR 60 between SR 9 and SR 91. | Wet Detention Pond | Completed | 2007 | 83 | 30 | SEB | 58 | Not provided | Not provided | Florida Legislature | Not provided | N/A | Structural | 2013 | Central Indian River Lagoon | Not provided | Not provided | 2002 | Efficientcy Formula and TA | yes
FDOT District 4 | Central IRL | B | IR12-21 | 0.56 | 0.48 | 0.10048 | 5.6042 | 0.66704 | 0.5631 | 0.067024 | 8140 | Roads and Highways | FDOT4-1 | FDOT District 4 | N/A | FM# 228595-1 (Basin 4B) | Widening SR 60 between SR 9 and SR 91. | Wet Detention Pond | Completed | 2007 | 83 | 30 | SEB | 58 | Not provided | Not provided | Florida Legislature | Not provided | N/A | Structural | 2013 | Central Indian River Lagoon | Not provided | Not provided | 2002 | Efficientcy Formula and TA | yes
WCD Canals | Central IRL | B | IR12-21 | 0.56 | 0.48 | 0.00050017 | 5.6042 | 0.66704 | 0.002803 | 0.00033363 | 3200 | Shrub and Brushland | FDOT4-1 | FDOT District 4 | N/A | FM# 228595-1 (Basin 4B) | Widening SR 60 between SR 9 and SR 91. | Wet Detention Pond | Completed | 2007 | 83 | 30 | SEB | 58 | Not provided | Not provided | Florida Legislature | Not provided | N/A | Structural | 2013 | Central Indian River Lagoon | Not provided | Not provided | 2002 | Efficientcy Formula and TA | yes
FDOT District 4 | Central IRL | B | IR12-21 | 0.56 | 0.48 | 0.01679 | 5.6933 | 0.70395 | 0.095591 | 0.011819 | 3200 | Shrub and Brushland | FDOT4-1 | FDOT District 4 | N/A | FM# 228595-1 (Basin 4B) | Widening SR 60 between SR 9 and SR 91. | Wet Detention Pond | Completed | 2007 | 83 | 30 | SEB | 58 | Not provided | Not provided | Florida Legislature | Not provided | N/A | Structural | 2013 | Central Indian River Lagoon | Not provided | Not provided | 2002 | Efficientcy Formula and TA | yes
FDOT District 4 | Central IRL | B | IR12-21 | 0.56 | 0.48 | 0.11533 | 5.6933 | 0.70395 | 0.65661 | 0.081187 | 8140 | Roads and Highways | FDOT4-1 | FDOT District 4 | N/A | FM# 228595-1 (Basin 4B) | Widening SR 60 between SR 9 and SR 91. | Wet Detention Pond | Completed | 2007 | 83 | 30 | SEB | 58 | Not provided | Not provided | Florida Legislature | Not provided | N/A | Structural | 2013 | Central Indian River Lagoon | Not provided | Not provided | 2002 | Efficientcy Formula and TA | yes
FDOT District 4 | Central IRL | B | IR12-21 | 0.56 | 0.48 | 0.016892 | 9.3327 | 1.3424 | 0.15764 | 0.022675 | 2110 | Improved Pasture | FDOT4-1 | FDOT District 4 | N/A | FM# 228595-1 (Basin 4B) | Widening SR 60 between SR 9 and SR 91. | Wet Detention Pond | Completed | 2007 | 83 | 30 | SEB | 58 | Not provided | Not provided | Florida Legislature | Not provided | N/A | Structural | 2013 | Central Indian River Lagoon | Not provided | Not provided | 2002 | Efficientcy Formula and TA | yes
FDOT District 4 | Central IRL | B | IR12-21 | 0.56 | 0.48 | 0.30846 | 9.3327 | 1.3424 | 2.8788 | 0.41408 | 8140 | Roads and Highways | FDOT4-1 | FDOT District 4 | N/A | FM# 228595-1 (Basin 4B) | Widening SR 60 between SR 9 and SR 91. | Wet Detention Pond | Completed | 2007 | 83 | 30 | SEB | 58 | Not provided | Not provided | Florida Legislature | Not provided | N/A | Structural | 2013 | Central Indian River Lagoon | Not provided | Not provided | 2002 | Efficientcy Formula and TA | yes
FDOT District 4 | Central IRL | B | IR12-21 | 0.56 | 0.48 | 0.056993 | 5.619 | 0.63229 | 0.32025 | 0.036036 | 8140 | Roads and Highways | FDOT4-1 | FDOT District 4 | N/A | FM# 228595-1 (Basin 4B) | Widening SR 60 between SR 9 and SR 91. | Wet Detention Pond | Completed | 2007 | 83 | 30 | SEB | 58 | Not provided | Not provided | Florida Legislature | Not provided | N/A | Structural | 2013 | Central Indian River Lagoon | Not provided | Not provided | 2002 | Efficientcy Formula and TA | yes
FDOT District 4 | Central IRL | B | IR12-21 | 0.56 | 0.48 | 0.047311 | 7.7504 | 0.99933 | 0.36668 | 0.04728 | 3300 | Mixed Rangeland | FDOT4-1 | FDOT District 4 | N/A | FM# 228595-1 (Basin 4B) | Widening SR 60 between SR 9 and SR 91. | Wet Detention Pond | Completed | 2007 | 83 | 30 | SEB | 58 | Not provided | Not provided | Florida Legislature | Not provided | N/A | Structural | 2013 | Central Indian River Lagoon | Not provided | Not provided | 2002 | Efficientcy Formula and TA | yes
FDOT District 4 | Central IRL | B | IR12-21 | 0.56 | 0.48 | 0.082958 | 7.7504 | 0.99933 | 0.64295 | 0.082902 | 8140 | Roads and Highways | FDOT4-1 | FDOT District 4 | N/A | FM# 228595-1 (Basin 4B) | Widening SR 60 between SR 9 and SR 91. | Wet Detention Pond | Completed | 2007 | 83 | 30 | SEB | 58 | Not provided | Not provided | Florida Legislature | Not provided | N/A | Structural | 2013 | Central Indian River Lagoon | Not provided | Not provided | 2002 | Efficientcy Formula and TA | yes
FDOT District 4 | Central IRL | B | IR12-21 | 0.56 | 0.48 | 0.0083061 | 7.157 | 0.89394 | 0.059447 | 0.0074252 | 2410 | Tree nurseries | FDOT4-1 | FDOT District 4 | N/A | FM# 228595-1 (Basin 4B) | Widening SR 60 between SR 9 and SR 91. | Wet Detention Pond | Completed | 2007 | 83 | 30 | SEB | 58 | Not provided | Not provided | Florida Legislature | Not provided | N/A | Structural | 2013 | Central Indian River Lagoon | Not provided | Not provided | 2002 | Efficientcy Formula and TA | yes
FDOT District 4 | Central IRL | B | IR12-21 | 0.56 | 0.48 | 0.024464 | 7.157 | 0.89394 | 0.17509 | 0.02187 | 3300 | Mixed Rangeland | FDOT4-1 | FDOT District 4 | N/A | FM# 228595-1 (Basin 4B) | Widening SR 60 between SR 9 and SR 91. | Wet Detention Pond | Completed | 2007 | 83 | 30 | SEB | 58 | Not provided | Not provided | Florida Legislature | Not provided | N/A | Structural | 2013 | Central Indian River Lagoon | Not provided | Not provided | 2002 | Efficientcy Formula and TA | yes
FDOT District 4 | Central IRL | B | IR12-21 | 0.56 | 0.48 | 0.043329 | 7.157 | 0.89394 | 0.31011 | 0.038734 | 8140 | Roads and Highways | FDOT4-1 | FDOT District 4 | N/A | FM# 228595-1 (Basin 4B) | Widening SR 60 between SR 9 and SR 91. | Wet Detention Pond | Completed | 2007 | 83 | 30 | SEB | 58 | Not provided | Not provided | Florida Legislature | Not provided | N/A | Structural | 2013 | Central Indian River Lagoon | Not provided | Not provided | 2002 | Efficientcy Formula and TA | yes
FDOT District 4 | Central IRL | B | IR12-21 | 0.56 | 0.48 | 0.10747 | 9.1992 | 1.1772 | 0.98867 | 0.12652 | 1400 | Commercial and Services | FDOT4-1 | FDOT District 4 | N/A | FM# 228595-1 (Basin 4B) | Widening SR 60 between SR 9 and SR 91. | Wet Detention Pond | Completed | 2007 | 83 | 30 | SEB | 58 | Not provided | Not provided | Florida Legislature | Not provided | N/A | Structural | 2013 | Central Indian River Lagoon | Not provided | Not provided | 2002 | Efficientcy Formula and TA | yes
FDOT District 4 | Central IRL | B | IR12-21 | 0.56 | 0.48 | 0.076531 | 9.1992 | 1.1772 | 0.70402 | 0.09009 | 6460 | Mixed scrub-shrub wetland | FDOT4-1 | FDOT District 4 | N/A | FM# 228595-1 (Basin 4B) | Widening SR 60 between SR 9 and SR 91. | Wet Detention Pond | Completed | 2007 | 83 | 30 | SEB | 58 | Not provided | Not provided | Florida Legislature | Not provided | N/A | Structural | 2013 | Central Indian River Lagoon | Not provided | Not provided | 2002 | Efficientcy Formula and TA | yes
FDOT District 4 | Central IRL | B | IR12-21 | 0.56 | 0.48 | 0.2189 | 9.1992 | 1.1772 | 2.0137 | 0.25768 | 8140 | Roads and Highways | FDOT4-1 | FDOT District 4 | N/A | FM# 228595-1 (Basin 4B) | Widening SR 60 between SR 9 and SR 91. | Wet Detention Pond | Completed | 2007 | 83 | 30 | SEB | 58 | Not provided | Not provided | Florida Legislature | Not provided | N/A | Structural | 2013 | Central Indian River Lagoon | Not provided | Not provided | 2002 | Efficientcy Formula and TA | yes
FDOT District 4 | Central IRL | B | IR12-21 | 0.56 | 0.48 | 0.015311 | 9.1992 | 1.1772 | 0.14085 | 0.018024 | 1410 | Retail Sales and Services | FDOT4-1 | FDOT District 4 | N/A | FM# 228595-1 (Basin 4B) | Widening SR 60 between SR 9 and SR 91. | Wet Detention Pond | Completed | 2007 | 83 | 30 | SEB | 58 | Not provided | Not provided | Florida Legislature | Not provided | N/A | Structural | 2013 | Central Indian River Lagoon | Not provided | Not provided | 2002 | Efficientcy Formula and TA | yes
FDOT District 4 | Central IRL | B | IR12-21 | 0.56 | 0.48 | 0.069725 | 5.7253 | 0.64811 | 0.3992 | 0.045189 | 8140 | Roads and Highways | FDOT4-1 | FDOT District 4 | N/A | FM# 228595-1 (Basin 4B) | Widening SR 60 between SR 9 and SR 91. | Wet Detention Pond | Completed | 2007 | 83 | 30 | SEB | 58 | Not provided | Not provided | Florida Legislature | Not provided | N/A | Structural | 2013 | Central Indian River Lagoon | Not provided | Not provided | 2002 | Efficientcy Formula and TA | yes
FDOT District 4 | Central IRL | B | IR12-21 | 0.56 | 0.48 | 0.014742 | 8.2899 | 1.004 | 0.12221 | 0.014801 | 2210 | Citrus groves | FDOT4-1 | FDOT District 4 | N/A | FM# 228595-1 (Basin 4B) | Widening SR 60 between SR 9 and SR 91. | Wet Detention Pond | Completed | 2007 | 83 | 30 | SEB | 58 | Not provided | Not provided | Florida Legislature | Not provided | N/A | Structural | 2013 | Central Indian River Lagoon | Not provided | Not provided | 2002 | Efficientcy Formula and TA | yes
FDOT District 4 | Central IRL | B | IR12-21 | 0.56 | 0.48 | 0.25362 | 8.2899 | 1.004 | 2.1025 | 0.25464 | 8140 | Roads and Highways | FDOT4-1 | FDOT District 4 | N/A | FM# 228595-1 (Basin 4B) | Widening SR 60 between SR 9 and SR 91. | Wet Detention Pond | Completed | 2007 | 83 | 30 | SEB | 58 | Not provided | Not provided | Florida Legislature | Not provided | N/A | Structural | 2013 | Central Indian River Lagoon | Not provided | Not provided | 2002 | Efficientcy Formula and TA | yes
FDOT District 4 | Central IRL | B | IR12-21 | 0.56 | 0.48 | 0.0062506 | 6.4021 | 0.80191 | 0.040017 | 0.0050124 | 3200 | Shrub and Brushland | FDOT4-1 | FDOT District 4 | N/A | FM# 228595-1 (Basin 4B) | Widening SR 60 between SR 9 and SR 91. | Wet Detention Pond | Completed | 2007 | 83 | 30 | SEB | 58 | Not provided | Not provided | Florida Legislature | Not provided | N/A | Structural | 2013 | Central Indian River Lagoon | Not provided | Not provided | 2002 | Efficientcy Formula and TA | yes
FDOT District 4 | Central IRL | B | IR12-21 | 0.56 | 0.48 | 0.15496 | 6.4021 | 0.80191 | 0.99208 | 0.12427 | 8140 | Roads and Highways | FDOT4-1 | FDOT District 4 | N/A | FM# 228595-1 (Basin 4B) | Widening SR 60 between SR 9 and SR 91. | Wet Detention Pond | Completed | 2007 | 83 | 30 | SEB | 58 | Not provided | Not provided | Florida Legislature | Not provided | N/A | Structural | 2013 | Central Indian River Lagoon | Not provided | Not provided | 2002 | Efficientcy Formula and TA | yes
FDOT District 4 | Central IRL | B | IR12-21 | 0.56 | 0.48 | 0.0077867 | 6.4021 | 0.80191 | 0.049851 | 0.0062442 | 1750 | Governmental | FDOT4-1 | FDOT District 4 | N/A | FM# 228595-1 (Basin 4B) | Widening SR 60 between SR 9 and SR 91. | Wet Detention Pond | Completed | 2007 | 83 | 30 | SEB | 58 | Not provided | Not provided | Florida Legislature | Not provided | N/A | Structural | 2013 | Central Indian River Lagoon | Not provided | Not provided | 2002 | Efficientcy Formula and TA | yes
FDOT District 4 | Central IRL | B | IR12-21 | 0.56 | 0.48 | 0.61776 | 9.9328 | 1.2814 | 6.1361 | 0.79158 | 8140 | Roads and Highways | FDOT4-1 | FDOT District 4 | N/A | FM# 228595-1 (Basin 4B) | Widening SR 60 between SR 9 and SR 91. | Wet Detention Pond | Completed | 2007 | 83 | 30 | SEB | 58 | Not provided | Not provided | Florida Legislature | Not provided | N/A | Structural | 2013 | Central Indian River Lagoon | Not provided | Not provided | 2002 | Efficientcy Formula and TA | yes
FDOT District 4 | Central IRL | B | IR12-21 | 0.56 | 0.48 | 0.013186 | 8.3641 | 1.0166 | 0.11029 | 0.013405 | 2210 | Citrus groves | FDOT4-1 | FDOT District 4 | N/A | FM# 228595-1 (Basin 4B) | Widening SR 60 between SR 9 and SR 91. | Wet Detention Pond | Completed | 2007 | 83 | 30 | SEB | 58 | Not provided | Not provided | Florida Legislature | Not provided | N/A | Structural | 2013 | Central Indian River Lagoon | Not provided | Not provided | 2002 | Efficientcy Formula and TA | yes
FDOT District 4 | Central IRL | B | IR12-21 | 0.56 | 0.48 | 0.26865 | 8.3641 | 1.0166 | 2.247 | 0.2731 | 8140 | Roads and Highways | FDOT4-1 | FDOT District 4 | N/A | FM# 228595-1 (Basin 4B) | Widening SR 60 between SR 9 and SR 91. | Wet Detention Pond | Completed | 2007 | 83 | 30 | SEB | 58 | Not provided | Not provided | Florida Legislature | Not provided | N/A | Structural | 2013 | Central Indian River Lagoon | Not provided | Not provided | 2002 | Efficientcy Formula and TA | yes
FDOT District 4 | Central IRL | B | IR12-21 | 0.56 | 0.48 | 0.48379 | 9.2603 | 1.1692 | 4.48 | 0.56564 | 8140 | Roads and Highways | FDOT4-1 | FDOT District 4 | N/A | FM# 228595-1 (Basin 4B) | Widening SR 60 between SR 9 and SR 91. | Wet Detention Pond | Completed | 2007 | 83 | 30 | SEB | 58 | Not provided | Not provided | Florida Legislature | Not provided | N/A | Structural | 2013 | Central Indian River Lagoon | Not provided | Not provided | 2002 | Efficientcy Formula and TA | yes
FDOT District 4 | Central IRL | B | IR12-21 | 0.56 | 0.48 | 0.045239 | 6.6846 | 0.79462 | 0.30241 | 0.035948 | 7410 | Rural land in transition without positive indicators of intended activity | FDOT4-1 | FDOT District 4 | N/A | FM# 228595-1 (Basin 4B) | Widening SR 60 between SR 9 and SR 91. | Wet Detention Pond | Completed | 2007 | 83 | 30 | SEB | 58 | Not provided | Not provided | Florida Legislature | Not provided | N/A | Structural | 2013 | Central Indian River Lagoon | Not provided | Not provided | 2002 | Efficientcy Formula and TA | yes
FDOT District 4 | Central IRL | B | IR12-21 | 0.56 | 0.48 | 0.15187 | 6.6846 | 0.79462 | 1.0152 | 0.12068 | 8140 | Roads and Highways | FDOT4-1 | FDOT District 4 | N/A | FM# 228595-1 (Basin 4B) | Widening SR 60 between SR 9 and SR 91. | Wet Detention Pond | Completed | 2007 | 83 | 30 | SEB | 58 | Not provided | Not provided | Florida Legislature | Not provided | N/A | Structural | 2013 | Central Indian River Lagoon | Not provided | Not provided | 2002 | Efficientcy Formula and TA | yes
FDOT District 4 | Central IRL | B | IR12-21 | 0.56 | 0.48 | 0.59837 | 9.4678 | 1.2344 | 5.6652 | 0.73865 | 8140 | Roads and Highways | FDOT4-1 | FDOT District 4 | N/A | FM# 228595-1 (Basin 4B) | Widening SR 60 between SR 9 and SR 91. | Wet Detention Pond | Completed | 2007 | 83 | 30 | SEB | 58 | Not provided | Not provided | Florida Legislature | Not provided | N/A | Structural | 2013 | Central Indian River Lagoon | Not provided | Not provided | 2002 | Efficientcy Formula and TA | yes
FDOT District 4 | Central IRL | B | IR12-21 | 0.56 | 0.48 | 0.083506 | 9.8299 | 1.4228 | 0.82086 | 0.11882 | 1750 | Governmental | FDOT4-1 | FDOT District 4 | N/A | FM# 228595-1 (Basin 4B) | Widening SR 60 between SR 9 and SR 91. | Wet Detention Pond | Completed | 2007 | 83 | 30 | SEB | 58 | Not provided | Not provided | Florida Legislature | Not provided | N/A | Structural | 2013 | Central Indian River Lagoon | Not provided | Not provided | 2002 | Efficientcy Formula and TA | yes
FDOT District 4 | Central IRL | B | IR12-21 | 0.56 | 0.48 | 0.0011906 | 9.9575 | 1.2851 | 0.011856 | 0.0015301 | 2410 | Tree nurseries | FDOT4-1 | FDOT District 4 | N/A | FM# 228595-1 (Basin 4B) | Widening SR 60 between SR 9 and SR 91. | Wet Detention Pond | Completed | 2007 | 83 | 30 | SEB | 58 | Not provided | Not provided | Florida Legislature | Not provided | N/A | Structural | 2013 | Central Indian River Lagoon | Not provided | Not provided | 2002 | Efficientcy Formula and TA | yes
FDOT District 4 | Central IRL | B | IR12-21 | 0.56 | 0.48 | 0.58086 | 9.9575 | 1.2851 | 5.7839 | 0.74645 | 8140 | Roads and Highways | FDOT4-1 | FDOT District 4 | N/A | FM# 228595-1 (Basin 4B) | Widening SR 60 between SR 9 and SR 91. | Wet Detention Pond | Completed | 2007 | 83 | 30 | SEB | 58 | Not provided | Not provided | Florida Legislature | Not provided | N/A | Structural | 2013 | Central Indian River Lagoon | Not provided | Not provided | 2002 | Efficientcy Formula and TA | yes
FDOT District 4 | Central IRL | B | IR12-21 | 0.56 | 0.48 | 0.042512 | 7.7323 | 1.2357 | 0.32872 | 0.052534 | 2410 | Tree nurseries | FDOT4-1 | FDOT District 4 | N/A | FM# 228595-1 (Basin 4B) | Widening SR 60 between SR 9 and SR 91. | Wet Detention Pond | Completed | 2007 | 83 | 30 | SEB | 58 | Not provided | Not provided | Florida Legislature | Not provided | N/A | Structural | 2013 | Central Indian River Lagoon | Not provided | Not provided | 2002 | Efficientcy Formula and TA | yes
FDOT District 4 | Central IRL | B | IR12-21 | 0.56 | 0.48 | 0.030942 | 7.7323 | 1.2357 | 0.23925 | 0.038235 | 8140 | Roads and Highways | FDOT4-1 | FDOT District 4 | N/A | FM# 228595-1 (Basin 4B) | Widening SR 60 between SR 9 and SR 91. | Wet Detention Pond | Completed | 2007 | 83 | 30 | SEB | 58 | Not provided | Not provided | Florida Legislature | Not provided | N/A | Structural | 2013 | Central Indian River Lagoon | Not provided | Not provided | 2002 | Efficientcy Formula and TA | yes
FDOT District 4 | Central IRL | B | IR12-21 | 0.56 | 0.48 | 0.53471 | 9.3787 | 1.1977 | 5.0149 | 0.64045 | 8140 | Roads and Highways | FDOT4-1 | FDOT District 4 | N/A | FM# 228595-1 (Basin 4B) | Widening SR 60 between SR 9 and SR 91. | Wet Detention Pond | Completed | 2007 | 83 | 30 | SEB | 58 | Not provided | Not provided | Florida Legislature | Not provided | N/A | Structural | 2013 | Central Indian River Lagoon | Not provided | Not provided | 2002 | Efficientcy Formula and TA | yes
FDOT District 4 | Central IRL | B | IR12-21 | 0.56 | 0.48 | 0.20265 | 6.4845 | 0.81164 | 1.3141 | 0.16448 | 3200 | Shrub and Brushland | FDOT4-1 | FDOT District 4 | N/A | FM# 228595-1 (Basin 4B) | Widening SR 60 between SR 9 and SR 91. | Wet Detention Pond | Completed | 2007 | 83 | 30 | SEB | 58 | Not provided | Not provided | Florida Legislature | Not provided | N/A | Structural | 2013 | Central Indian River Lagoon | Not provided | Not provided | 2002 | Efficientcy Formula and TA | yes
FDOT District 4 | Central IRL | B | IR12-21 | 0.56 | 0.48 | 0.19587 | 6.4845 | 0.81164 | 1.2701 | 0.15898 | 8140 | Roads and Highways | FDOT4-1 | FDOT District 4 | N/A | FM# 228595-1 (Basin 4B) | Widening SR 60 between SR 9 and SR 91. | Wet Detention Pond | Completed | 2007 | 83 | 30 | SEB | 58 | Not provided | Not provided | Florida Legislature | Not provided | N/A | Structural | 2013 | Central Indian River Lagoon | Not provided | Not provided | 2002 | Efficientcy Formula and TA | yes
FDOT District 4 | Central IRL | B | IR12-21 | 0.56 | 0.48 | 0.52198 | 9.2884 | 1.184 | 4.8484 | 0.61805 | 8140 | Roads and Highways | FDOT4-1 | FDOT District 4 | N/A | FM# 228595-1 (Basin 4B) | Widening SR 60 between SR 9 and SR 91. | Wet Detention Pond | Completed | 2007 | 83 | 30 | SEB | 58 | Not provided | Not provided | Florida Legislature | Not provided | N/A | Structural | 2013 | Central Indian River Lagoon | Not provided | Not provided | 2002 | Efficientcy Formula and TA | yes
FDOT District 4 | Central IRL | B | IR12-21 | 0.56 | 0.48 | 0.61776 | 9.939 | 1.2822 | 6.14 | 0.79208 | 8140 | Roads and Highways | FDOT4-1 | FDOT District 4 | N/A | FM# 228595-1 (Basin 4B) | Widening SR 60 between SR 9 and SR 91. | Wet Detention Pond | Completed | 2007 | 83 | 30 | SEB | 58 | Not provided | Not provided | Florida Legislature | Not provided | N/A | Structural | 2013 | Central Indian River Lagoon | Not provided | Not provided | 2002 | Efficientcy Formula and TA | yes
FDOT District 4 | Central IRL | B | IR12-21 | 0.56 | 0.48 | 0.15863 | 9.7811 | 1.2739 | 1.5516 | 0.20208 | 1400 | Commercial and Services | FDOT4-1 | FDOT District 4 | N/A | FM# 228595-1 (Basin 4B) | Widening SR 60 between SR 9 and SR 91. | Wet Detention Pond | Completed | 2007 | 83 | 30 | SEB | 58 | Not provided | Not provided | Florida Legislature | Not provided | N/A | Structural | 2013 | Central Indian River Lagoon | Not provided | Not provided | 2002 | Efficientcy Formula and TA | yes
FDOT District 4 | Central IRL | B | IR12-21 | 0.56 | 0.48 | 0.023234 | 9.7811 | 1.2739 | 0.22725 | 0.029597 | 6460 | Mixed scrub-shrub wetland | FDOT4-1 | FDOT District 4 | N/A | FM# 228595-1 (Basin 4B) | Widening SR 60 between SR 9 and SR 91. | Wet Detention Pond | Completed | 2007 | 83 | 30 | SEB | 58 | Not provided | Not provided | Florida Legislature | Not provided | N/A | Structural | 2013 | Central Indian River Lagoon | Not provided | Not provided | 2002 | Efficientcy Formula and TA | yes
FDOT District 4 | Central IRL | B | IR12-21 | 0.56 | 0.48 | 0.23041 | 9.7811 | 1.2739 | 2.2536 | 0.29351 | 8140 | Roads and Highways | FDOT4-1 | FDOT District 4 | N/A | FM# 228595-1 (Basin 4B) | Widening SR 60 between SR 9 and SR 91. | Wet Detention Pond | Completed | 2007 | 83 | 30 | SEB | 58 | Not provided | Not provided | Florida Legislature | Not provided | N/A | Structural | 2013 | Central Indian River Lagoon | Not provided | Not provided | 2002 | Efficientcy Formula and TA | yes
FDOT District 4 | Central IRL | B | IR12-21 | 0.56 | 0.48 | 0.01579 | 9.7811 | 1.2739 | 0.15444 | 0.020114 | 1410 | Retail Sales and Services | FDOT4-1 | FDOT District 4 | N/A | FM# 228595-1 (Basin 4B) | Widening SR 60 between SR 9 and SR 91. | Wet Detention Pond | Completed | 2007 | 83 | 30 | SEB | 58 | Not provided | Not provided | Florida Legislature | Not provided | N/A | Structural | 2013 | Central Indian River Lagoon | Not provided | Not provided | 2002 | Efficientcy Formula and TA | yes
FDOT District 4 | Central IRL | B | IR12-21 | 0.56 | 0.48 | 0.5176 | 9.7506 | 1.2388 | 5.0469 | 0.64118 | 8140 | Roads and Highways | FDOT4-1 | FDOT District 4 | N/A | FM# 228595-1 (Basin 4B) | Widening SR 60 between SR 9 and SR 91. | Wet Detention Pond | Completed | 2007 | 83 | 30 | SEB | 58 | Not provided | Not provided | Florida Legislature | Not provided | N/A | Structural | 2013 | Central Indian River Lagoon | Not provided | Not provided | 2002 | Efficientcy Formula and TA | yes
FDOT District 4 | Central IRL | B | IR12-21 | 0.56 | 0.48 | 0.052445 | 7.7912 | 1.2356 | 0.40861 | 0.064801 | 2410 | Tree nurseries | FDOT4-1 | FDOT District 4 | N/A | FM# 228595-1 (Basin 4B) | Widening SR 60 between SR 9 and SR 91. | Wet Detention Pond | Completed | 2007 | 83 | 30 | SEB | 58 | Not provided | Not provided | Florida Legislature | Not provided | N/A | Structural | 2013 | Central Indian River Lagoon | Not provided | Not provided | 2002 | Efficientcy Formula and TA | yes
FDOT District 4 | Central IRL | B | IR12-21 | 0.56 | 0.48 | 0.039361 | 7.7912 | 1.2356 | 0.30667 | 0.048634 | 8140 | Roads and Highways | FDOT4-1 | FDOT District 4 | N/A | FM# 228595-1 (Basin 4B) | Widening SR 60 between SR 9 and SR 91. | Wet Detention Pond | Completed | 2007 | 83 | 30 | SEB | 58 | Not provided | Not provided | Florida Legislature | Not provided | N/A | Structural | 2013 | Central Indian River Lagoon | Not provided | Not provided | 2002 | Efficientcy Formula and TA | yes
FDOT District 4 | Central IRL | B | IR12-21 | 0.56 | 0.48 | 0.060616 | 7.3495 | 0.85373 | 0.4455 | 0.051749 | 3200 | Shrub and Brushland | FDOT4-1 | FDOT District 4 | N/A | FM# 228595-1 (Basin 4B) | Widening SR 60 between SR 9 and SR 91. | Wet Detention Pond | Completed | 2007 | 83 | 30 | SEB | 58 | Not provided | Not provided | Florida Legislature | Not provided | N/A | Structural | 2013 | Central Indian River Lagoon | Not provided | Not provided | 2002 | Efficientcy Formula and TA | yes
FDOT District 4 | Central IRL | B | IR12-21 | 0.56 | 0.48 | 0.13809 | 7.3495 | 0.85373 | 1.0149 | 0.11789 | 6460 | Mixed scrub-shrub wetland | FDOT4-1 | FDOT District 4 | N/A | FM# 228595-1 (Basin 4B) | Widening SR 60 between SR 9 and SR 91. | Wet Detention Pond | Completed | 2007 | 83 | 30 | SEB | 58 | Not provided | Not provided | Florida Legislature | Not provided | N/A | Structural | 2013 | Central Indian River Lagoon | Not provided | Not provided | 2002 | Efficientcy Formula and TA | yes
FDOT District 4 | Central IRL | B | IR12-21 | 0.56 | 0.48 | 0.20739 | 7.3495 | 0.85373 | 1.5242 | 0.17705 | 8140 | Roads and Highways | FDOT4-1 | FDOT District 4 | N/A | FM# 228595-1 (Basin 4B) | Widening SR 60 between SR 9 and SR 91. | Wet Detention Pond | Completed | 2007 | 83 | 30 | SEB | 58 | Not provided | Not provided | Florida Legislature | Not provided | N/A | Structural | 2013 | Central Indian River Lagoon | Not provided | Not provided | 2002 | Efficientcy Formula and TA | yes
FDOT District 4 | Central IRL | B | IR12-21 | 0.56 | 0.48 | 0.0022718 | 7.3495 | 0.85373 | 0.016696 | 0.0019395 | 1410 | Retail Sales and Services | FDOT4-1 | FDOT District 4 | N/A | FM# 228595-1 (Basin 4B) | Widening SR 60 between SR 9 and SR 91. | Wet Detention Pond | Completed | 2007 | 83 | 30 | SEB | 58 | Not provided | Not provided | Florida Legislature | Not provided | N/A | Structural | 2013 | Central Indian River Lagoon | Not provided | Not provided | 2002 | Efficientcy Formula and TA | yes
FDOT District 4 | Central IRL | B | IR12-21 | 0.56 | 0.48 | 0.1139 | 9.1795 | 1.2433 | 1.0455 | 0.14161 | 1750 | Governmental | FDOT4-1 | FDOT District 4 | N/A | FM# 228595-1 (Basin 4B) | Widening SR 60 between SR 9 and SR 91. | Wet Detention Pond | Completed | 2007 | 83 | 30 | SEB | 58 | Not provided | Not provided | Florida Legislature | Not provided | N/A | Structural | 2013 | Central Indian River Lagoon | Not provided | Not provided | 2002 | Efficientcy Formula and TA | yes
FDOT District 4 | Central IRL | B | IR12-21 | 0.56 | 0.48 | 0.00062299 | 8.4832 | 1.0471 | 0.005285 | 0.00065232 | 2110 | Improved Pasture | FDOT4-1 | FDOT District 4 | N/A | FM# 228595-1 (Basin 4B) | Widening SR 60 between SR 9 and SR 91. | Wet Detention Pond | Completed | 2007 | 83 | 30 | SEB | 58 | Not provided | Not provided | Florida Legislature | Not provided | N/A | Structural | 2013 | Central Indian River Lagoon | Not provided | Not provided | 2002 | Efficientcy Formula and TA | yes
FDOT District 4 | Central IRL | B | IR12-21 | 0.56 | 0.48 | 0.0090519 | 8.4832 | 1.0471 | 0.076789 | 0.0094781 | 2210 | Citrus groves | FDOT4-1 | FDOT District 4 | N/A | FM# 228595-1 (Basin 4B) | Widening SR 60 between SR 9 and SR 91. | Wet Detention Pond | Completed | 2007 | 83 | 30 | SEB | 58 | Not provided | Not provided | Florida Legislature | Not provided | N/A | Structural | 2013 | Central Indian River Lagoon | Not provided | Not provided | 2002 | Efficientcy Formula and TA | yes
FDOT District 4 | Central IRL | B | IR12-21 | 0.56 | 0.48 | 0.2718 | 8.4832 | 1.0471 | 2.3058 | 0.2846 | 8140 | Roads and Highways | FDOT4-1 | FDOT District 4 | N/A | FM# 228595-1 (Basin 4B) | Widening SR 60 between SR 9 and SR 91. | Wet Detention Pond | Completed | 2007 | 83 | 30 | SEB | 58 | Not provided | Not provided | Florida Legislature | Not provided | N/A | Structural | 2013 | Central Indian River Lagoon | Not provided | Not provided | 2002 | Efficientcy Formula and TA | yes
FDOT District 4 | Central IRL | B | IR12-21 | 0.56 | 0.48 | 0.02094 | 8.6196 | 1.1791 | 0.1805 | 0.02469 | 1200 | Residential, Medium Density-Two-five dwellingunits per acre | FDOT4-1 | FDOT District 4 | N/A | FM# 228595-1 (Basin 4B) | Widening SR 60 between SR 9 and SR 91. | Wet Detention Pond | Completed | 2007 | 83 | 30 | SEB | 58 | Not provided | Not provided | Florida Legislature | Not provided | N/A | Structural | 2013 | Central Indian River Lagoon | Not provided | Not provided | 2002 | Efficientcy Formula and TA | yes
FDOT District 4 | Central IRL | B | IR12-21 | 0.56 | 0.48 | 0.19966 | 8.6196 | 1.1791 | 1.721 | 0.23542 | 8140 | Roads and Highways | FDOT4-1 | FDOT District 4 | N/A | FM# 228595-1 (Basin 4B) | Widening SR 60 between SR 9 and SR 91. | Wet Detention Pond | Completed | 2007 | 83 | 30 | SEB | 58 | Not provided | Not provided | Florida Legislature | Not provided | N/A | Structural | 2013 | Central Indian River Lagoon | Not provided | Not provided | 2002 | Efficientcy Formula and TA | yes
FDOT District 4 | Central IRL | B | IR12-21 | 0.56 | 0.48 | 0.0246 | 8.6196 | 1.1791 | 0.21204 | 0.029005 | 8370 | Surface Water Collection Basin | FDOT4-1 | FDOT District 4 | N/A | FM# 228595-1 (Basin 4B) | Widening SR 60 between SR 9 and SR 91. | Wet Detention Pond | Completed | 2007 | 83 | 30 | SEB | 58 | Not provided | Not provided | Florida Legislature | Not provided | N/A | Structural | 2013 | Central Indian River Lagoon | Not provided | Not provided | 2002 | Efficientcy Formula and TA | yes
FDOT District 4 | Central IRL | B | IR12-21 | 0.56 | 0.48 | 0.14739 | 8.6196 | 1.1791 | 1.2704 | 0.17378 | 1750 | Governmental | FDOT4-1 | FDOT District 4 | N/A | FM# 228595-1 (Basin 4B) | Widening SR 60 between SR 9 and SR 91. | Wet Detention Pond | Completed | 2007 | 83 | 30 | SEB | 58 | Not provided | Not provided | Florida Legislature | Not provided | N/A | Structural | 2013 | Central Indian River Lagoon | Not provided | Not provided | 2002 | Efficientcy Formula and TA | yes
FDOT District 4 | Central IRL | B | IR12-21 | 0.56 | 0.48 | 0.0085169 | 5.9111 | 0.73347 | 0.050344 | 0.006247 | 3200 | Shrub and Brushland | FDOT4-1 | FDOT District 4 | N/A | FM# 228595-1 (Basin 4B) | Widening SR 60 between SR 9 and SR 91. | Wet Detention Pond | Completed | 2007 | 83 | 30 | SEB | 58 | Not provided | Not provided | Florida Legislature | Not provided | N/A | Structural | 2013 | Central Indian River Lagoon | Not provided | Not provided | 2002 | Efficientcy Formula and TA | yes
FDOT District 4 | Central IRL | B | IR12-21 | 0.56 | 0.48 | 0.13834 | 5.9111 | 0.73347 | 0.81771 | 0.10147 | 8140 | Roads and Highways | FDOT4-1 | FDOT District 4 | N/A | FM# 228595-1 (Basin 4B) | Widening SR 60 between SR 9 and SR 91. | Wet Detention Pond | Completed | 2007 | 83 | 30 | SEB | 58 | Not provided | Not provided | Florida Legislature | Not provided | N/A | Structural | 2013 | Central Indian River Lagoon | Not provided | Not provided | 2002 | Efficientcy Formula and TA | yes
FDOT District 4 | Central IRL | B | IR12-21 | 0.56 | 0.48 | 0.52744 | 9.5458 | 1.2054 | 5.0349 | 0.63576 | 8140 | Roads and Highways | FDOT4-1 | FDOT District 4 | N/A | FM# 228595-1 (Basin 4B) | Widening SR 60 between SR 9 and SR 91. | Wet Detention Pond | Completed | 2007 | 83 | 30 | SEB | 58 | Not provided | Not provided | Florida Legislature | Not provided | N/A | Structural | 2013 | Central Indian River Lagoon | Not provided | Not provided | 2002 | Efficientcy Formula and TA | yes
FDOT District 4 | Central IRL | B | IR12-21 | 0.56 | 0.48 | 0.22357 | 7.5172 | 0.96929 | 1.6806 | 0.2167 | 8140 | Roads and Highways | FDOT4-1 | FDOT District 4 | N/A | FM# 228595-1 (Basin 4B) | Widening SR 60 between SR 9 and SR 91. | Wet Detention Pond | Completed | 2007 | 83 | 30 | SEB | 58 | Not provided | Not provided | Florida Legislature | Not provided | N/A | Structural | 2013 | Central Indian River Lagoon | Not provided | Not provided | 2002 | Efficientcy Formula and TA | yes
FDOT District 4 | Central IRL | B | IR12-21 | 0.56 | 0.48 | 0.058674 | 7.5172 | 0.96929 | 0.44106 | 0.056872 | 8370 | Surface Water Collection Basin | FDOT4-1 | FDOT District 4 | N/A | FM# 228595-1 (Basin 4B) | Widening SR 60 between SR 9 and SR 91. | Wet Detention Pond | Completed | 2007 | 83 | 30 | SEB | 58 | Not provided | Not provided | Florida Legislature | Not provided | N/A | Structural | 2013 | Central Indian River Lagoon | Not provided | Not provided | 2002 | Efficientcy Formula and TA | yes
FDOT District 4 | Central IRL | B | IR12-21 | 0.56 | 0.48 | 0.29944 | 7.5172 | 0.96929 | 2.251 | 0.29025 | 1750 | Governmental | FDOT4-1 | FDOT District 4 | N/A | FM# 228595-1 (Basin 4B) | Widening SR 60 between SR 9 and SR 91. | Wet Detention Pond | Completed | 2007 | 83 | 30 | SEB | 58 | Not provided | Not provided | Florida Legislature | Not provided | N/A | Structural | 2013 | Central Indian River Lagoon | Not provided | Not provided | 2002 | Efficientcy Formula and TA | yes
FDOT District 4 | Central IRL | B | IR12-21 | 0.56 | 0.48 | 0.41385 | 9.4313 | 1.287 | 3.9031 | 0.53262 | 1750 | Governmental | FDOT4-1 | FDOT District 4 | N/A | FM# 228595-1 (Basin 4B) | Widening SR 60 between SR 9 and SR 91. | Wet Detention Pond | Completed | 2007 | 83 | 30 | SEB | 58 | Not provided | Not provided | Florida Legislature | Not provided | N/A | Structural | 2013 | Central Indian River Lagoon | Not provided | Not provided | 2002 | Efficientcy Formula and TA | yes
FDOT District 4 | Central IRL | B | IR12-21 | 0.56 | 0.48 | 0.014924 | 7.5132 | 0.90213 | 0.11213 | 0.013463 | 2210 | Citrus groves | FDOT4-1 | FDOT District 4 | N/A | FM# 228595-1 (Basin 4B) | Widening SR 60 between SR 9 and SR 91. | Wet Detention Pond | Completed | 2007 | 83 | 30 | SEB | 58 | Not provided | Not provided | Florida Legislature | Not provided | N/A | Structural | 2013 | Central Indian River Lagoon | Not provided | Not provided | 2002 | Efficientcy Formula and TA | yes
FDOT District 4 | Central IRL | B | IR12-21 | 0.56 | 0.48 | 0.23859 | 7.5132 | 0.90213 | 1.7926 | 0.21524 | 8140 | Roads and Highways | FDOT4-1 | FDOT District 4 | N/A | FM# 228595-1 (Basin 4B) | Widening SR 60 between SR 9 and SR 91. | Wet Detention Pond | Completed | 2007 | 83 | 30 | SEB | 58 | Not provided | Not provided | Florida Legislature | Not provided | N/A | Structural | 2013 | Central Indian River Lagoon | Not provided | Not provided | 2002 | Efficientcy Formula and TA | yes
FDOT District 4 | Central IRL | B | IR12-21 | 0.56 | 0.48 | 0.0039306 | 7.5132 | 0.90213 | 0.029531 | 0.0035459 | 8370 | Surface Water Collection Basin | FDOT4-1 | FDOT District 4 | N/A | FM# 228595-1 (Basin 4B) | Widening SR 60 between SR 9 and SR 91. | Wet Detention Pond | Completed | 2007 | 83 | 30 | SEB | 58 | Not provided | Not provided | Florida Legislature | Not provided | N/A | Structural | 2013 | Central Indian River Lagoon | Not provided | Not provided | 2002 | Efficientcy Formula and TA | yes
FDOT District 4 | Central IRL | B | IR12-21 | 0.56 | 0.48 | 0.00016735 | 7.5132 | 0.90213 | 0.0012573 | 0.00015097 | 1750 | Governmental | FDOT4-1 | FDOT District 4 | N/A | FM# 228595-1 (Basin 4B) | Widening SR 60 between SR 9 and SR 91. | Wet Detention Pond | Completed | 2007 | 83 | 30 | SEB | 58 | Not provided | Not provided | Florida Legislature | Not provided | N/A | Structural | 2013 | Central Indian River Lagoon | Not provided | Not provided | 2002 | Efficientcy Formula and TA | yes
FDOT District 4 | Central IRL | B | IR12-21 | 0.56 | 0.48 | 0.61776 | 9.939 | 1.2822 | 6.14 | 0.79208 | 8140 | Roads and Highways | FDOT4-1 | FDOT District 4 | N/A | FM# 228595-1 (Basin 4B) | Widening SR 60 between SR 9 and SR 91. | Wet Detention Pond | Completed | 2007 | 83 | 30 | SEB | 58 | Not provided | Not provided | Florida Legislature | Not provided | N/A | Structural | 2013 | Central Indian River Lagoon | Not provided | Not provided | 2002 | Efficientcy Formula and TA | yes
FDOT District 4 | Central IRL | B | IR12-21 | 0.56 | 0.48 | 0.60644 | 9.9484 | 1.2834 | 6.0331 | 0.7783 | 8140 | Roads and Highways | FDOT4-1 | FDOT District 4 | N/A | FM# 228595-1 (Basin 4B) | Widening SR 60 between SR 9 and SR 91. | Wet Detention Pond | Completed | 2007 | 83 | 30 | SEB | 58 | Not provided | Not provided | Florida Legislature | Not provided | N/A | Structural | 2013 | Central Indian River Lagoon | Not provided | Not provided | 2002 | Efficientcy Formula and TA | yes
FDOT District 4 | Central IRL | B | IR12-21 | 0.56 | 0.48 | 0.028965 | 7.3139 | 0.91054 | 0.21184 | 0.026373 | 3300 | Mixed Rangeland | FDOT4-1 | FDOT District 4 | N/A | FM# 228595-1 (Basin 4B) | Widening SR 60 between SR 9 and SR 91. | Wet Detention Pond | Completed | 2007 | 83 | 30 | SEB | 58 | Not provided | Not provided | Florida Legislature | Not provided | N/A | Structural | 2013 | Central Indian River Lagoon | Not provided | Not provided | 2002 | Efficientcy Formula and TA | yes
FDOT District 4 | Central IRL | B | IR12-21 | 0.56 | 0.48 | 0.018091 | 7.3139 | 0.91054 | 0.13231 | 0.016472 | 7410 | Rural land in transition without positive indicators of intended activity | FDOT4-1 | FDOT District 4 | N/A | FM# 228595-1 (Basin 4B) | Widening SR 60 between SR 9 and SR 91. | Wet Detention Pond | Completed | 2007 | 83 | 30 | SEB | 58 | Not provided | Not provided | Florida Legislature | Not provided | N/A | Structural | 2013 | Central Indian River Lagoon | Not provided | Not provided | 2002 | Efficientcy Formula and TA | yes
FDOT District 4 | Central IRL | B | IR12-21 | 0.56 | 0.48 | 0.11053 | 7.3139 | 0.91054 | 0.80837 | 0.10064 | 8140 | Roads and Highways | FDOT4-1 | FDOT District 4 | N/A | FM# 228595-1 (Basin 4B) | Widening SR 60 between SR 9 and SR 91. | Wet Detention Pond | Completed | 2007 | 83 | 30 | SEB | 58 | Not provided | Not provided | Florida Legislature | Not provided | N/A | Structural | 2013 | Central Indian River Lagoon | Not provided | Not provided | 2002 | Efficientcy Formula and TA | yes
FDOT District 4 | Central IRL | B | IR12-21 | 0.56 | 0.48 | 3.3251e-05 | 9.6525 | 1.2412 | 0.00032096 | 4.1271e-05 | 6460 | Mixed scrub-shrub wetland | FDOT4-1 | FDOT District 4 | N/A | FM# 228595-1 (Basin 4B) | Widening SR 60 between SR 9 and SR 91. | Wet Detention Pond | Completed | 2007 | 83 | 30 | SEB | 58 | Not provided | Not provided | Florida Legislature | Not provided | N/A | Structural | 2013 | Central Indian River Lagoon | Not provided | Not provided | 2002 | Efficientcy Formula and TA | yes
FDOT District 4 | Central IRL | B | IR12-21 | 0.56 | 0.48 | 0.0005802 | 9.6525 | 1.2412 | 0.0056003 | 0.00072014 | 8140 | Roads and Highways | FDOT4-1 | FDOT District 4 | N/A | FM# 228595-1 (Basin 4B) | Widening SR 60 between SR 9 and SR 91. | Wet Detention Pond | Completed | 2007 | 83 | 30 | SEB | 58 | Not provided | Not provided | Florida Legislature | Not provided | N/A | Structural | 2013 | Central Indian River Lagoon | Not provided | Not provided | 2002 | Efficientcy Formula and TA | yes
FDOT District 4 | Central IRL | B | IR12-21 | 0.56 | 0.48 | 0.018799 | 5.3817 | 0.59585 | 0.10117 | 0.011201 | 8140 | Roads and Highways | FDOT4-1 | FDOT District 4 | N/A | FM# 228595-1 (Basin 4B) | Widening SR 60 between SR 9 and SR 91. | Wet Detention Pond | Completed | 2007 | 83 | 30 | SEB | 58 | Not provided | Not provided | Florida Legislature | Not provided | N/A | Structural | 2013 | Central Indian River Lagoon | Not provided | Not provided | 2002 | Efficientcy Formula and TA | yes
FDOT District 4 | Central IRL | B | IR12-21 | 0.56 | 0.48 | 0.32489 | 9.7644 | 1.3512 | 3.1724 | 0.43901 | 1750 | Governmental | FDOT4-1 | FDOT District 4 | N/A | FM# 228595-1 (Basin 4B) | Widening SR 60 between SR 9 and SR 91. | Wet Detention Pond | Completed | 2007 | 83 | 30 | SEB | 58 | Not provided | Not provided | Florida Legislature | Not provided | N/A | Structural | 2013 | Central Indian River Lagoon | Not provided | Not provided | 2002 | Efficientcy Formula and TA | yes
FDOT District 4 | Central IRL | B | IR12-21 | 0.56 | 0.48 | 0.53729 | 9.5833 | 1.2127 | 5.149 | 0.65157 | 8140 | Roads and Highways | FDOT4-1 | FDOT District 4 | N/A | FM# 228595-1 (Basin 4B) | Widening SR 60 between SR 9 and SR 91. | Wet Detention Pond | Completed | 2007 | 83 | 30 | SEB | 58 | Not provided | Not provided | Florida Legislature | Not provided | N/A | Structural | 2013 | Central Indian River Lagoon | Not provided | Not provided | 2002 | Efficientcy Formula and TA | yes
FDOT District 4 | Central IRL | B | IR12-21 | 0.56 | 0.48 | 0.0069875 | 6.9194 | 0.87568 | 0.04835 | 0.0061188 | 3200 | Shrub and Brushland | FDOT4-1 | FDOT District 4 | N/A | FM# 228595-1 (Basin 4B) | Widening SR 60 between SR 9 and SR 91. | Wet Detention Pond | Completed | 2007 | 83 | 30 | SEB | 58 | Not provided | Not provided | Florida Legislature | Not provided | N/A | Structural | 2013 | Central Indian River Lagoon | Not provided | Not provided | 2002 | Efficientcy Formula and TA | yes
FDOT District 4 | Central IRL | B | IR12-21 | 0.56 | 0.48 | 0.14554 | 6.9194 | 0.87568 | 1.0071 | 0.12745 | 8140 | Roads and Highways | FDOT4-1 | FDOT District 4 | N/A | FM# 228595-1 (Basin 4B) | Widening SR 60 between SR 9 and SR 91. | Wet Detention Pond | Completed | 2007 | 83 | 30 | SEB | 58 | Not provided | Not provided | Florida Legislature | Not provided | N/A | Structural | 2013 | Central Indian River Lagoon | Not provided | Not provided | 2002 | Efficientcy Formula and TA | yes
FDOT District 4 | Central IRL | B | IR12-21 | 0.56 | 0.48 | 0.0053954 | 6.9194 | 0.87568 | 0.037333 | 0.0047246 | 1750 | Governmental | FDOT4-1 | FDOT District 4 | N/A | FM# 228595-1 (Basin 4B) | Widening SR 60 between SR 9 and SR 91. | Wet Detention Pond | Completed | 2007 | 83 | 30 | SEB | 58 | Not provided | Not provided | Florida Legislature | Not provided | N/A | Structural | 2013 | Central Indian River Lagoon | Not provided | Not provided | 2002 | Efficientcy Formula and TA | yes
FDOT District 4 | Central IRL | B | IR12-21 | 0.56 | 0.48 | 0.61568 | 9.939 | 1.2822 | 6.1193 | 0.78941 | 8140 | Roads and Highways | FDOT4-1 | FDOT District 4 | N/A | FM# 228595-1 (Basin 4B) | Widening SR 60 between SR 9 and SR 91. | Wet Detention Pond | Completed | 2007 | 83 | 30 | SEB | 58 | Not provided | Not provided | Florida Legislature | Not provided | N/A | Structural | 2013 | Central Indian River Lagoon | Not provided | Not provided | 2002 | Efficientcy Formula and TA | yes
FDOT District 4 | Central IRL | B | IR12-21 | 0.56 | 0.48 | 0.03153 | 5.4144 | 0.60163 | 0.17072 | 0.01897 | 8140 | Roads and Highways | FDOT4-1 | FDOT District 4 | N/A | FM# 228595-1 (Basin 4B) | Widening SR 60 between SR 9 and SR 91. | Wet Detention Pond | Completed | 2007 | 83 | 30 | SEB | 58 | Not provided | Not provided | Florida Legislature | Not provided | N/A | Structural | 2013 | Central Indian River Lagoon | Not provided | Not provided | 2002 | Efficientcy Formula and TA | yes
FDOT District 4 | Central IRL | B | IR12-21 | 0.56 | 0.48 | 0.18438 | 7.3325 | 0.86696 | 1.352 | 0.15985 | 6460 | Mixed scrub-shrub wetland | FDOT4-1 | FDOT District 4 | N/A | FM# 228595-1 (Basin 4B) | Widening SR 60 between SR 9 and SR 91. | Wet Detention Pond | Completed | 2007 | 83 | 30 | SEB | 58 | Not provided | Not provided | Florida Legislature | Not provided | N/A | Structural | 2013 | Central Indian River Lagoon | Not provided | Not provided | 2002 | Efficientcy Formula and TA | yes
FDOT District 4 | Central IRL | B | IR12-21 | 0.56 | 0.48 | 0.2358 | 7.3325 | 0.86696 | 1.729 | 0.20443 | 8140 | Roads and Highways | FDOT4-1 | FDOT District 4 | N/A | FM# 228595-1 (Basin 4B) | Widening SR 60 between SR 9 and SR 91. | Wet Detention Pond | Completed | 2007 | 83 | 30 | SEB | 58 | Not provided | Not provided | Florida Legislature | Not provided | N/A | Structural | 2013 | Central Indian River Lagoon | Not provided | Not provided | 2002 | Efficientcy Formula and TA | yes
FDOT District 4 | Central IRL | B | IR12-21 | 0.56 | 0.48 | 0.0046687 | 7.3325 | 0.86696 | 0.034233 | 0.0040475 | 1410 | Retail Sales and Services | FDOT4-1 | FDOT District 4 | N/A | FM# 228595-1 (Basin 4B) | Widening SR 60 between SR 9 and SR 91. | Wet Detention Pond | Completed | 2007 | 83 | 30 | SEB | 58 | Not provided | Not provided | Florida Legislature | Not provided | N/A | Structural | 2013 | Central Indian River Lagoon | Not provided | Not provided | 2002 | Efficientcy Formula and TA | yes
FDOT District 4 | Central IRL | B | IR12-21 | 0.56 | 0.48 | 0.55698 | 9.8818 | 1.2826 | 5.5039 | 0.71437 | 8140 | Roads and Highways | FDOT4-1 | FDOT District 4 | N/A | FM# 228595-1 (Basin 4B) | Widening SR 60 between SR 9 and SR 91. | Wet Detention Pond | Completed | 2007 | 83 | 30 | SEB | 58 | Not provided | Not provided | Florida Legislature | Not provided | N/A | Structural | 2013 | Central Indian River Lagoon | Not provided | Not provided | 2002 | Efficientcy Formula and TA | yes
FDOT District 4 | Central IRL | B | IR12-21 | 0.56 | 0.48 | 0.013378 | 9.6668 | 1.226 | 0.12932 | 0.016402 | 8140 | Roads and Highways | FDOT4-1 | FDOT District 4 | N/A | FM# 228595-1 (Basin 4B) | Widening SR 60 between SR 9 and SR 91. | Wet Detention Pond | Completed | 2007 | 83 | 30 | SEB | 58 | Not provided | Not provided | Florida Legislature | Not provided | N/A | Structural | 2013 | Central Indian River Lagoon | Not provided | Not provided | 2002 | Efficientcy Formula and TA | yes
FDOT District 4 | Central IRL | B | IR12-21 | 0.56 | 0.48 | 0.001079 | 5.6042 | 0.66704 | 0.0060471 | 0.00071976 | 3200 | Shrub and Brushland | FDOT4-1 | FDOT District 4 | N/A | FM# 228595-1 (Basin 4B) | Widening SR 60 between SR 9 and SR 91. | Wet Detention Pond | Completed | 2007 | 83 | 30 | SEB | 58 | Not provided | Not provided | Florida Legislature | Not provided | N/A | Structural | 2013 | Central Indian River Lagoon | Not provided | Not provided | 2002 | Efficientcy Formula and TA | yes
FDOT District 4 | Central IRL | B | IR12-21 | 0.56 | 0.48 | 6.7207e-07 | 9.6525 | 1.2412 | 6.4872e-06 | 8.3418e-07 | 8140 | Roads and Highways | FDOT4-1 | FDOT District 4 | N/A | FM# 228595-1 (Basin 4B) | Widening SR 60 between SR 9 and SR 91. | Wet Detention Pond | Completed | 2007 | 83 | 30 | SEB | 58 | Not provided | Not provided | Florida Legislature | Not provided | N/A | Structural | 2013 | Central Indian River Lagoon | Not provided | Not provided | 2002 | Efficientcy Formula and TA | yes
Indian River County | Central IRL | B | IR12-21 | 0.56 | 0.48 | 0.035692 | 9.3531 | 1.3391 | 0.33383 | 0.047795 | 8140 | Roads and Highways | FDOT4-1 | FDOT District 4 | N/A | FM# 228595-1 (Basin 4B) | Widening SR 60 between SR 9 and SR 91. | Wet Detention Pond | Completed | 2007 | 83 | 30 | SEB | 58 | Not provided | Not provided | Florida Legislature | Not provided | N/A | Structural | 2013 | Central Indian River Lagoon | Not provided | Not provided | 2002 | Efficientcy Formula and TA | yes
FDOT District 4 | Central IRL | B | IR12-21 | 0.56 | 0.48 | 0.020347 | 9.3531 | 1.3391 | 0.19031 | 0.027247 | 2110 | Improved Pasture | FDOT4-1 | FDOT District 4 | N/A | FM# 228595-1 (Basin 4B) | Widening SR 60 between SR 9 and SR 91. | Wet Detention Pond | Completed | 2007 | 83 | 30 | SEB | 58 | Not provided | Not provided | Florida Legislature | Not provided | N/A | Structural | 2013 | Central Indian River Lagoon | Not provided | Not provided | 2002 | Efficientcy Formula and TA | yes
FDOT District 4 | Central IRL | B | IR12-21 | 0.56 | 0.48 | 0.3201 | 9.3531 | 1.3391 | 2.9939 | 0.42864 | 8140 | Roads and Highways | FDOT4-1 | FDOT District 4 | N/A | FM# 228595-1 (Basin 4B) | Widening SR 60 between SR 9 and SR 91. | Wet Detention Pond | Completed | 2007 | 83 | 30 | SEB | 58 | Not provided | Not provided | Florida Legislature | Not provided | N/A | Structural | 2013 | Central Indian River Lagoon | Not provided | Not provided | 2002 | Efficientcy Formula and TA | yes
FDOT District 4 | Central IRL | B | IR12-21 | 0.56 | 0.48 | 0.47105 | 9.1914 | 1.1577 | 4.3296 | 0.54536 | 8140 | Roads and Highways | FDOT4-1 | FDOT District 4 | N/A | FM# 228595-1 (Basin 4B) | Widening SR 60 between SR 9 and SR 91. | Wet Detention Pond | Completed | 2007 | 83 | 30 | SEB | 58 | Not provided | Not provided | Florida Legislature | Not provided | N/A | Structural | 2013 | Central Indian River Lagoon | Not provided | Not provided | 2002 | Efficientcy Formula and TA | yes

## Pivot
Row Labels | Sum of TN_Load | Sum of TP_Load | Sum of Acres
FDOT4-1 | 519.77 | 67.0598 | 57.6395
FDOT4-18 | 158.4557 | 20.9668 | 17.2638
FDOT4-19 | 103.8 | 15.1853 | 10.445
FDOT4-2 | 20.4158 | 2.946 | 2.1531
FDOT4-20 | 0.84528 | 0.12225 | 0.089719
FDOT4-21 | 1629.8759 | 208.0718 | 181.5572
FDOT4-22 | 1.0631 | 0.14004 | 0.47724
FDOT4-23 | 1222.9859 | 149.2832 | 152.4415
FDOT4-24 | 8.3249 | 1.2052 | 0.92327
FDOT4-25 | 535.7842 | 68.2083 | 57.5936
FDOT4-26 | 315.9447 | 42.1185 | 33.1756
FDOT4-29 | 344.336 | 46.1614 | 39.788
FDOT4-3 | 568.3857 | 77.1371 | 59.76
FDOT4-30 | 1106.2414 | 154.9367 | 110.5858
FDOT4-31 | 209.4666 | 28.081 | 23.3996
FDOT4-32 | 1532.1566 | 217.0989 | 144.2538
FDOT4-33 | 515.7957 | 79.5407 | 50.9654
FDOT4-5 | 214.3525 | 29.0418 | 22.4197
FDOT4-6 | 112.3166 | 15.1572 | 11.8902
FDOT4-7 | 284.8927 | 38.5343 | 28.9009
FDOT4-8 | 220.0858 | 30.0247 | 21.5878
Grand Total | 9625.2949 | 1291.0208 | 1027.3106

## FDOT4_STAR2019
LeadEntity | Partners | ProjectNumber | ProjectName | ProjectDescription | ProjectType | ProjectStatus | EstimatedCompletionDate | TNReduction(lbs/yr) | TPReduction(lbs/yr) | Location | AcresTreated | CostEstimate | CostAnnualO&M | FundingSource | FundingAmount | DEPContractAgreementNumber | Structural, Non-structural, or Trade | Year Project Added | BMAP | Latitude | Longitude | Start Date
FDOT District 4 | N/A | FDOT4-01 | FM# 228595-1 (Basin 4B) | Widening SR 60 between SR 9 and SR 91. | Wet Detention Pond | Completed | 2007 | 83 | 30.31 | SEB | 57.6 | Not provided | Not provided | Florida Legislature | Not provided | N/A | Structural | 2013 | Central Indian River Lagoon | Not provided | Not provided | 2002
FDOT District 4 | N/A | FDOT4-02 | FM# 228620-1 | Resurfacing SR 60 and SR A1A intersection. | 100% On-site Retention | Completed | 2005 | 24 | 3.4 | SEB | 2.2 | Not provided | Not provided | Florida Legislature | Not provided | N/A | Structural | 2013 | Central Indian River Lagoon | Not provided | Not provided | 2003
FDOT District 4 | N/A | FDOT4-03 | FM# 228615-1 | Resurfacing SR 5 between CR 510 to just south of Harrison Street. | Baffle Boxes- Second Generation | Completed | 2007 | 117 | 33.2 | B | 59.8 | Not provided | Not provided | Florida Legislature | Not provided | N/A | Structural | 2013 | Central Indian River Lagoon | Not provided | Not provided | 2006
FDOT District 4 | N/A | FDOT4-04 | FDOT4 Street Sweeping | Materials from roadway and gutter sweeping. | Street Sweeping | Completed | N/A | 237 | 151.8 | B and SEB | N/A | Not provided | Not provided | Florida Legislature | Not provided | N/A | Non-structural | 2013 | Central Indian River Lagoon | N/A | N/A | Not provided
FDOT District 4 | N/A | FDOT4-05 | FM# 228583-5 (Pond 1) | Widening SR 5 from just south of Oslo Road to South Relief Canal. | Wet Detention Pond | Completed | 2010 | 65 | 41.61 | B | 22.4 | Not provided | Not provided | Florida Legislature | Not provided | N/A | Structural | 2013 | Central Indian River Lagoon | Not provided | Not provided | 2008
FDOT District 4 | N/A | FDOT4-06 | FM# 228583-5 (Pond 2) | Widening SR 5 from just south of Oslo Road to South Relief Canal. | Wet Detention Pond | Completed | 2010 | 25 | 15.79 | B | 11.9 | Not provided | Not provided | Florida Legislature | Not provided | N/A | Structural | 2013 | Central Indian River Lagoon | Not provided | Not provided | 2008
FDOT District 4 | N/A | FDOT4-07 | FM# 228627-1 (Pond 1) | Widening SR 60 between 82nd Ave to 66th Ave. | Wet Detention Pond | Completed | 2010 | 83 | 51.72 | B | 28.9 | Not provided | Not provided | Florida Legislature | Not provided | N/A | Structural | 2013 | Central Indian River Lagoon | Not provided | Not provided | 2009
FDOT District 4 | N/A | FDOT4-08 | FM# 228627-1 (Pond 2) | Widening SR 60 between 82nd Ave to 66th Ave. | Wet Detention Pond | Completed | 2010 | 61 | 38.61 | B | 21.6 | Not provided | Not provided | Florida Legislature | Not provided | N/A | Structural | 2013 | Central Indian River Lagoon | Not provided | Not provided | 2009
FDOT District 4 | N/A | FDOT4-09 | Education Efforts | Pamphlets and Illicit Discharge Program. | Education Efforts | Completed | N/A | N/A | N/A | B and SEB | N/A | N/A | N/A | Florida Legislature | N/A | N/A | Non-structural | 2013 | Central Indian River Lagoon | N/A | N/A | Not provided
FDOT District 4 | N/A | FDOT4-10 | Fertilizer Cessation | No longer applying routine fertilizer. | Fertilizer Cessation | Completed | 2014 | 18891 | 4723 | B and SEB | Not provided | Not provided | Not provided | Florida Legislature | Not provided | N/A | Non-structural | 2013 | Central Indian River Lagoon | N/A | N/A | Not provided
FDOT District 4 | N/A | FDOT4-11 | FM# 230132-1 (system 1) | Widening SR 615 between Avenue Q and Industrial Ave Three and constructing new roadway between Industrial Ave Three to SR 5 (system 1). | Dry Detention Pond | Completed | 2001 | TBD | TBD | SIRL | 6.81 | Not provided | Not provided | Florida Legislature | Not provided | N/A | Structural | 2013 | Central Indian River Lagoon | Not provided | Not provided | 1998
FDOT District 4 | N/A | FDOT4-12 | FM# 230132-1 (system 2) | Widening SR 615 between Avenue Q and Industrial Ave Three and constructing new roadway between Industrial Ave Three to SR 5 (system 2). | Dry Detention Pond | Completed | 2001 | TBD | TBD | SIRL | 24.9 | Not provided | Not provided | Florida Legislature | Not provided | N/A | Structural | 2013 | Central Indian River Lagoon | Not provided | Not provided | 1998
FDOT District 4 | N/A | FDOT4-13 | FM# 230132-1 (system 3) | Widening SR 615 between Avenue Q and Industrial Ave Three and constructing new roadway between Industrial Ave Three to SR 5 (system 3). | Dry Detention Pond | Completed | 2001 | TBD | TBD | SIRL | 5.53 | Not provided | Not provided | Florida Legislature | Not provided | N/A | Structural | 2013 | Central Indian River Lagoon | Not provided | Not provided | 1998
FDOT District 4 | N/A | FDOT4-14 | FM# 230132-1 (system 4) | Widening SR 615 between Avenue Q and Industrial Ave Three and constructing new roadway between Industrial Ave Three to SR 5 (system 4). | Dry Detention Pond | Completed | 2001 | TBD | TBD | SIRL | 12.65 | Not provided | Not provided | Florida Legislature | Not provided | N/A | Structural | 2013 | Central Indian River Lagoon | Not provided | Not provided | 1998
FDOT District 4 | N/A | FDOT4-15 | FM# 230132-1 (system 5) | Widening SR 615 between Avenue Q and Industrial Ave Three and constructing new roadway between Industrial Ave Three to SR 5 (system 5). | Wet Detention Pond | Completed | 2001 | TBD | TBD | SIRL | 10.97 | Not provided | Not provided | Florida Legislature | Not provided | N/A | Structural | 2013 | Central Indian River Lagoon | Not provided | Not provided | 1998
FDOT District 4 | N/A | FDOT4-16 | FM# 230132-1 (system 6) | Widening SR 615 between Avenue Q and Industrial Ave Three and constructing new roadway between Industrial Ave Three to SR 5 (system 6). | Wet Detention Pond | Completed | 2001 | TBD | TBD | SIRL | 4.71 | Not provided | Not provided | Florida Legislature | Not provided | N/A | Structural | 2013 | Central Indian River Lagoon | Not provided | Not provided | 1998
FDOT District 4 | N/A | FDOT4-17 | FM# 230132-1 (system 7) | Widening SR 615 between Avenue Q and Industrial Ave Three and constructing new roadway between Industrial Ave Three to SR 5 (system 7). | 100% On-site Retention | Completed | 2001 | TBD | TBD | SIRL | 10.46 | Not provided | Not provided | Florida Legislature | Not provided | N/A | Structural | 2013 | Central Indian River Lagoon | Not provided | Not provided | 1998
FDOT District 4 | N/A | FDOT4-18 | FM# 228583-3 (State Road 5/US-1) | Widening SR 5 from South Relief Canal to north of 4th Street. | Wet Detention Pond | Completed | 2014 | 52.61 | 28.71 | B | 17.25 | Not provided | Not provided | Florida Legislature | Not provided | N/A | Structural | 2014 | Central Indian River Lagoon | Not provided | Not provided | 2003
FDOT District 4 | N/A | FDOT4-19 | FM#: 230873-1 (27th Avenue Reconstruction) | 27th Avenue reconstruction. | 100% On-site Retention | Completed | 2014 | 53.45 | 7.55 | B | 10.44 | Not provided | Not provided | Florida Legislature | Not provided | N/A | Structural | 2014 | Central Indian River Lagoon | Not provided | Not provided | 2001
FDOT District 4 | N/A | FDOT4-20 | FM#: 229966-1 (State Road A1A at the Moorings) | Drainage Improvements for SR A1A at the Moorings (from north of Periwinkle Drive to south of Harbour Drive). | Grass swales without swale blocks or raised culverts | Completed | 2014 | Not provided | Not provided | B | 1.29 | Not provided | Not provided | Florida Legislature | Not provided | N/A | Structural | 2014 | Central Indian River Lagoon | Not provided | Not provided | 2006
FDOT District 4 | N/A | FDOT4-21 | FM#: 413048-1 (Interstate-95 from St. Lucie/ Indian River County Line to North of State Road 60) | Widening SR 9 from St. Lucie / IRC Line to North of State Rd 60. | 100% On-site Retention | Completed | 2016 | 985.1 | 377.88 | B | 181.75 | Not provided | Not provided | Florida Legislature | Not provided | N/A | Structural | 2014 | Central Indian River Lagoon | Not provided | Not provided | 2013
FDOT District 4 | N/A | FDOT4-22 | FM# 411476-1 (Sebastian River Bridge Replacement Project) | SR A1A Sebastian River Bridge replacement. | Grass swales without swale blocks or raised culverts | Completed | 2014 | 1.4 | 0.5 | SEB | 0.48 | Not provided | Not provided | Florida Legislature | Not provided | N/A | Structural | 2014 | Central Indian River Lagoon | Not provided | Not provided | 2006
FDOT District 4 | N/A | FDOT4-23 | FM# 413049-2 | Widening SR 9 from North of SR 60 to Indian River/ Brevard County line. | Grass swales without swale blocks or raised culverts | Completed | 2018 | 1020.4 | 383.1 | SEB | 152.44 | Not provided | Not provided | Florida Legislature | Not provided | N/A | Structural | 2014 | Central Indian River Lagoon | Not provided | Not provided | 2013
FDOT District 4 | N/A | FDOT4-24 | FM# 230279-1 (Kings Highway) | Constructing surface water management system for SR 713 (King's Highway). | Dry Detention Pond | Completed | 2003 | Not provided | Not provided | SIRL | 12.52 | Not provided | Not provided | Florida Legislature | Not provided | N/A | Structural | 2014 | Central Indian River Lagoon | Not provided | Not provided | 2000
FDOT District 4 | N/A | FDOT4-25 | FM# 413046-1 | Widening SR 9 from south of SR 70 to south of Indrio Rd. | Grass swales without swale blocks or raised culverts | Completed | 2014 | Not provided | Not provided | SIRL | 106.45 | Not provided | Not provided | Florida Legislature | Not provided | N/A | Structural | 2014 | Central Indian River Lagoon | Not provided | Not provided | 2013
FDOT District 4 | N/A | FDOT4-26 | FM# 413047-1 | Widening SR 9 from Indrio Rd to Indian River County. | Grass swales without swale blocks or raised culverts | Completed | 2013 | Not provided | Not provided | SIRL | 41.42 | Not provided | Not provided | Florida Legislature | Not provided | N/A | Structural | 2014 | Central Indian River Lagoon | Not provided | Not provided | 2011
FDOT District 4 | N/A | FDOT4-27 | FM# 230108-1 (Pond 1) | SR 68 from SR 9 to east of CR-607A: widening and new lane construction (60% credit, remaining 40% to SLE). | Wet Detention Pond | Completed | 2013 | Not provided | Not provided | SIRL | 4.95 | Not provided | Not provided | Florida Legislature | Not provided | N/A | Structural | 2015 | Central Indian River Lagoon | Not provided | Not provided | 2002
FDOT District 4 | N/A | FDOT4-28 | FM# 230108-1 (Pond 4) | SR 68 from SR 9 to east of CR-607A: widening and new lane construction (60% credit, remaining 40% to SLE). | Wet Detention Pond | Completed | 2013 | Not provided | Not provided | SIRL | 4.96 | Not provided | Not provided | Florida Legislature | Not provided | N/A | Structural | 2015 | Central Indian River Lagoon | Not provided | Not provided | 2002
FDOT District 4 | N/A | FDOT4-29 | FM# 228583-2 US 1 Widening (Pond 3) | Widening SR 5 from north of SR 713 to south of Oslo Road (Pond 3). | Wet Detention Pond | Completed | 2016 | 112.52 | 65 | SEB | 39.86 | Not provided | Not provided | Florida Legislature | Not provided | N/A | Structural | 2015 | Central Indian River Lagoon | Not provided | Not provided | 2013
FDOT District 4 | City of Vero Beach | FDOT4-30 | FM# 403596-1: SR 60 Resurfacing (20th Street Outfall) | Resurfacing SR 60 from 21st Ave to Mockingbird Drive (20th Street outfall). | Baffle Boxes- Second Generation | Completed | 2008 | 316 | 60 | SIRL | 110.5 | Not provided | Not provided | Florida Legislature | Not provided | N/A | Structural | 2016 | Central Indian River Lagoon | Not provided | Not provided | Not provided
FDOT District 4 | City of Vero Beach | FDOT4-31 | FM# 403596-1: SR 60 Resurfacing (21st Street Outfall) | Resurfacing SR 60 from 21st Ave to Mockingbird Drive (21st Street outfall). | Baffle Boxes- Second Generation | Completed | 2008 | 93 | 20 | SIRL | 23.4 | Not provided | Not provided | Florida Legislature | Not provided | N/A | Structural | 2016 | Central Indian River Lagoon | Not provided | Not provided | Not provided
FDOT District 4 | City of Vero Beach | FDOT4-32 | FM# 403596-1: SR 60 Resurfacing (23rd Street Outfall) | Resurfacing SR 60 from 21st Ave to Mockingbird Drive (23rd Street outfall). | Baffle Boxes- Second Generation | Completed | 2008 | 518 | 106 | SIRL | 144.2 | Not provided | Not provided | Florida Legislature | Not provided | N/A | Structural | 2016 | Central Indian River Lagoon | Not provided | Not provided | Not provided
FDOT District 4 | City of Vero Beach | FDOT4-33 | FM# 403596-1: SR 60 Resurfacing (25th and Royal Palm outfall) - Baffle Boxes # 1 and # 2. | Resurfacing SR 60 from 21st Ave to Mockingbird Drive (25th Street and Royal Palm outfall) - Baffle Boxes #1 and #2. | Baffle Boxes- Second Generation | Completed | 2008 | 107.4 | 17.3 | SIRL | 50.97 | Not provided | Not provided | Florida Legislature | Not provided | N/A | Structural | 2016 | Central Indian River Lagoon | Not provided | Not provided | Not provided
FDOT District 4 | City of Vero Beach | FDOT4-34 | FM# 403596-1: SR 60 Resurfacing (25th and Royal Palm outfall) - Baffle Boxes # 1 and # 2. | Combined with FDOT4-33. | Baffle Boxes- Second Generation | Completed | 2008 | N/A | N/A | SIRL | 50.97 | Not provided | Not provided | Florida Legislature | Not provided | N/A | Structural | 2016 | Central Indian River Lagoon | Not provided | Not provided | Not provided
FDOT District 4 | N/A | FDOT4-35 | FM# 431152-1 | US-1 lateral ditch restoration. | On-line Retention BMPs | Completed | 2016 | TBD | TBD | B and SEB | TBD | Not provided | Not provided | Florida Legislature | Not provided | N/A | Structural | 2017 | Central Indian River Lagoon | Not provided | Not provided | 2015
FDOT District 4 | N/A | FDOT4-36 | FM# 230338-4 | Indrio Rd. widening - I-95 to SR-607. | BMP Treatment Train | Underway | 2019 | Not provided | Not provided | SIRL | Not provided | Not provided | Not provided | Florida Legislature | Not provided | N/A | Structural | 2017 | Central Indian River Lagoon | Not provided | Not provided | 2016
Note on I11: [Threaded comment] Your version of Excel allows you to read this threaded comment; however, any edits to it will get removed if the file is opened in a newer version of Excel. Learn more: https://go.microsoft.com/fwlink/?linkid=870924 Comment: Revised from TBD
Note on J11: [Threaded comment] Your version of Excel allows you to read this threaded comment; however, any edits to it will get removed if the file is opened in a newer version of Excel. Learn more: https://go.microsoft.com/fwlink/?linkid=870924 Comment: Revised from TBD

## Wet Pond Calcs
FDOT4-1 | 228595-1 (Basin 4B)
|  | Provided |  | Required |  | Difference
| volume | 19.16 | ac-ft | 13.27 | ac-ft
| residence time | 30 | days | 21 | days
| TN efficiency | 38.2% |  | 36.2% |  | 2%
| TP efficiency | 67.1% |  | 64.6% |  | 2.5%
FDOT4-5 | 228583-5 (Pond 1)
| Pond 1 | Provided |  | Required |  | Difference
| volume | 13.2 | ac-ft | 12.1 | ac-ft
| residence time | 52 | days | 47 | days
| TN efficiency | 40.4% |  | 40% |  | 0.4%
| TP efficiency | 71.1% |  | 70.3% |  | 0.8%
FDOT4-6 | 228583-5 (Pond 2)
| Pond 2 | Provided |  | Required |  | Difference
| volume | 7.8 | ac-ft | 5.6 | ac-ft
| residence time | 66 | days | 47 | days
| TN efficiency | 41% |  | 40% |  | 1%
| TP efficiency | 72.8% |  | 70.3% |  | 2.5%
FDOT4-7 | 228627-1 (Pond 1)
| Pond 1 | Provided |  | Required |  | Difference
| volume | 41.38 | ac-ft | 13.15 | ac-ft
| residence time | 66 | days | 21 | days
| TN efficiency | 41% |  | 36.2% |  | 4.8%
| TP efficiency | 72.8% |  | 64.6% |  | 8.2%
FDOT4-8 | 228627-1 (Pond 2)
| Pond 1 | Provided |  | Required |  | Difference
| volume | 12.98 | ac-ft | 5.21 | ac-ft
| residence time | 52 | days | 21 | days
| TN efficiency | 40.4% |  | 36.2% |  | 4.2%
| TP efficiency | 71.1% |  | 64.6% |  | 6.5%
FDOT4-18 | 228583-3
| Pond 1 | Provided |  | Required |  | Difference
| volume | 1.38 | ac-ft | 1.37 | ac-ft
| Annual runoff | 53.0109 | ac-ft/yr | 53.0109 | ac-ft/yr
| residence time | 10 | days | 9 | days
| TN efficiency | 30.4% |  | 29.4% |  | 1%
| TP efficiency | 59.5% |  | 58.7% |  | 0.8%
FDOT4-29 | FM# 228583-2
| Pond 1 | Provided |  | Required |  | Difference
| volume | 19.51 | ac-ft | 9.11 | ac-ft
| Annual runoff | 112.5503 | ac-ft/yr | 112.5503 | ac-ft/yr
| residence time | 63 | days | 30 | days
| TN efficiency | 40.9% |  | 38.2% |  | 2.7%
| TP efficiency | 72.5% |  | 67.1% |  | 5.4%

## Fertilizer Cessation
Project Zone Split
PZ | Acres | %
B | 1134 | 39.23%
SEB | 901 | 31.17%
SIRL | 856 | 29.61%
Total | 2891 | 100%

## Education
BMAP Credit for Education Activities
Please insert a "1" under the "Yes" column for education activities that have been implemented. |  |  | Project Zone Split
Activity | Yes | Activity Details | PZ | Entity | Sum of Total TN Load (lbs/yr) | % of Total TN | Sum of Total TP Load (lbs/yr) | % of Total TP
Florida Yards and Neighborhoods program |  |  | B | FDOT District 4 | 9758.962 | 42.71% | 1313.6898 | 43.88%
Landscaping local code/ordinance |  |  | SEB | FDOT District 4 | 6027.2271 | 26.38% | 717.9482 | 23.98%
Irrigation local code/ordinance |  |  | SIRL | FDOT District 4 | 7061.337 | 30.91% | 961.9599 | 32.13%
Fertilizer local code/ordinance |  |  |  |  | 22847.526 | 100% | 2993.5979 | 100%
Pet waste management local code/ordinance
Public Service Announcements (PSAs)
Informational pamphlets | 1
Website
Inspection program and call-in number for illicit discharges | 1
Total Credit for Education Activities | 0.5 | percent
Guidelines for Percent Reduction
If all activities are conducted, then the full 6% reduction is assigned.
If only PSAs, websites, brochures, and the inspection program are provided, a 1% reduction credit is assigned.
If only the FYN program is implemented, a 3% reduction credit is assigned.
If only the four ordinances are implemented, then a 2% reduction is assigned.
Other combinations of efforts are analyzed on a case-by-case basis for credit.