## FDOT5 BRL
BMAP | ProjNumber | ProjType | Sum of Acres | STAR estimated Acres | Starting TN_Load | Startng TP_Load | TN Efficiency | TP Efficiency | TN Reduction (lb/yr) | TP Reduction (lb/yr)
Banana River | FDOT5-01 | Street Sweeping | N/A | Not provided | N/A | N/A | N/A | N/A | 49 | 31
Banana River | FDOT5-02 | Education Efforts | N/A | N/A | 4252 | 588 | 0.005 | 0.005 | 21.26 | 2.94
Banana River | FDOT5-03 | Fertilizer Cessation | N/A | 103 | N/A | N/A | N/A | N/A | 102 | 0
Banana River | FDOT5-04 | Wet Detention Pond | 3.6768 | 5 | 34.5512 | 4.6233 | 0.3 | 0.5 | 10.3654 | 2.3117
Banana River | FDOT5-05 | On-line Retention BMPs | 5.0509 | 5 | 49.7962 | 6.5305 | 0.3 | 0.5 | 14.9389 | 3.2652
Banana River | FDOT5-06 | Wet Detention Pond | 3.3769 | 3 | 30.1957 | 4.2088 | 0.3 | 0.5 | 9.0587 | 2.1044
Banana River | FDOT5-07 | On-line Retention BMPs | 2.7641 | 3 | 24.9159 | 3.4969 | 0.3 | 0.5 | 7.4748 | 1.7484
Banana River | FDOT5-08 | On-line Retention BMPs | 3.8289 | 4 | 38.0821 | 5.7023 | 0.3 | 0.5 | 11.4246 | 2.8512
Banana River | FDOT5-09 | On-line Retention BMPs | 0.50315 | 0 | 3.6435 | 0.48962 | 0.3 | 0.5 | 1.0931 | 0.24481
Banana River | FDOT5-10 | Wet Detention Pond | 8.7441 | 9 | 52.2215 | 7.1108 | 0.3 | 0.5 | 15.6665 | 3.5554
Banana River | FDOT5-11 | Wet Detention Pond | 10.7336 | 11 | 66.9425 | 10.0012 | 0.3 | 0.5 | 20.0827 | 5.0006
Banana River | FDOT5-12 | On-line Retention BMPs | 5.7518 | 3 | 63.7519 | 10.1779 | 0.85 | 0.85 | 54.1891 | 8.6512
Banana River | FDOT5-13 | On-line Retention BMPs | 1.2776 | 1 | 14.5761 | 2.0193 | 0.8 | 0.8 | 11.6609 | 1.6154
Banana River | FDOT5-14 | Street Sweeping | N/A | N/A | N/A | N/A | N/A | N/A | 354 | 193
Banana River | FDOT5-15 | Education Efforts | see FDOT5-02 | see FDOT5-02 | see FDOT5-02 | see FDOT5-02 | see FDOT5-02 | see FDOT5-02 | see FDOT5-02 | see FDOT5-02
Banana River | FDOT5-16 | Fertilizer Cessation | N/A | N/A | N/A | N/A | N/A | N/A | 1544 | 56
[8 empty] | Total | 2226.2146 | 314.2883

## Sheet1
ProjID | LeadEntity | Partners | ProjectNumber | ProjectName | ProjectDescription | ProjectType |  | ProjectStatus | EstimatedCompletionDate | TNReduction(lbs/yr) | TPReduction(lbs/yr) | Location | AcresTreated | CostEstimate | CostAnnualO&M | FundingSource | FundingAmount | DEPContractAgreementNumber | Structural, Non-structural, or Trade | (Original) Project Status | Year Project Added | BMAP | Latitude | Longitude | Start Date | 2019 STAR Priority Projects (1-5)
2391 | FDOT District 5 | N/A | FDOT-01 | Street Sweeping | Street sweeping. | Street Sweeping | Take Rolling Average | Completed | N/A | 49 | 31.2 | A | Not provided | Not provided | Not provided | Florida Legislature | Not provided | N/A | Non-structural | Ongoing | 2013 | Banana River Lagoon | N/A | N/A | 2013
2392 | FDOT District 5 | N/A | FDOT-02 | Education Efforts | Pamphlets, illicit discharge program. | Education Efforts | Apply New Info | Completed | N/A | 1 | 0.5 | A | N/A | Not provided | Not provided | Florida Legislature | Not provided | N/A | Non-structural | Ongoing | 2013 | Banana River Lagoon | N/A | N/A | 2004
2395 | FDOT District 5 | N/A | FDOT-03 | Fertilizer Cessation | Elimination of fertilizer application in rights-of-way. | Fertilizer Cessation | Apply New Info | Completed | 2005 | 102 | 0 | A | 103 | Not provided | Not provided | Florida Legislature | Not provided | N/A | Non-structural | Completed | 2013 | Banana River Lagoon | N/A | N/A | 2012
2397 | FDOT District 5 | N/A | FDOT-12 | FM: 237712 D5_70060-3519-01 | French drains. | On-line Retention BMPs | Update with SWIL #s | Completed | 2013 | 36 | 8.9 | B | 2.5 | Not provided | Not provided | Florida Legislature | Not provided | N/A | Structural | Completed | 2013 | Banana River Lagoon | 28.3203 | -80.609 | 2001
2416 | FDOT District 5 | N/A | FDOT-10 | FM: 237453 D5_70008-3507-01 | Pond 1. | Wet Detention Pond | Update with SWIL #s | Completed | 2013 | 26 | 9.5 | B | 8.7 | Not provided | Not provided | Florida Legislature | Not provided | N/A | Structural | Completed | 2013 | Banana River Lagoon | 28.1558 | -80.6002 | 1997
2418 | FDOT District 5 | N/A | FDOT-04 | FM: 237139 D5_70120-3518-01 | Pond 7. | Wet Detention Pond | Update with SWIL #s | Completed | 2013 | 63 | 15.8 | B | 4.7 | Not provided | Not provided | Florida Legislature | Not provided | N/A | Structural | Completed | 2013 | Banana River Lagoon | 28.1386 | -80.5944 | 2000
2419 | FDOT District 5 | N/A | FDOT-16 | Fertilizer Cessation | Fertilizer cessation. | Fertilizer Cessation | Apply New Info | Completed | 2005 | 1544 | 56 | B | N/A | Not provided | Not provided | Florida Legislature | Not provided | N/A | Non-structural | Completed | 2013 | Banana River Lagoon | N/A | N/A | 2016
2420 | FDOT District 5 | N/A | FDOT-15 | Education Efforts | Pamphlets, illicit discharge program. | Education Efforts | Apply New Info | Completed | N/A | 25 | 8 | B | N/A | Not provided | Not provided | Florida Legislature | Not provided | N/A | Non-structural | Ongoing | 2013 | Banana River Lagoon | N/A | N/A | 2004
2421 | FDOT District 5 | N/A | FDOT-14 | Street Sweeping | Street sweeping. | Street Sweeping | Take Rolling Average | Completed | N/A | 354 | 193 | B | N/A | Not provided | Not provided | Florida Legislature | Not provided | N/A | Non-structural | Ongoing | 2013 | Banana River Lagoon | N/A | N/A | 2015
2422 | FDOT District 5 | N/A | FDOT-13 | FM: 422691-01 D5_422691-01 | French drains. | On-line Retention BMPs | Update with SWIL #s | Completed | 2013 | 15 | 3.8 | B | 1.3 | Not provided | Not provided | Florida Legislature | Not provided | N/A | Structural | Completed | 2013 | Banana River Lagoon | 28.3227 | -80.6099 | 2007
2423 | FDOT District 5 | N/A | FDOT-11 | FM: 237453 D5_70008-3507-02 | Pond 2. | Wet Detention Pond | Update with SWIL #s | Completed | 2013 | 24 | 7.4 | B | 10.7 | Not provided | Not provided | Florida Legislature | Not provided | N/A | Structural | Completed | 2013 | Banana River Lagoon | 28.1615 | -80.6038 | 1997
2424 | FDOT District 5 | N/A | FDOT-09 | FM: 237482 D5_70060-3533-01 | French drains. | On-line Retention BMPs | Update with SWIL #s | Completed | 2013 | 1 | 0.8 | B | 0.4 | Not provided | Not provided | Florida Legislature | Not provided | N/A | Structural | Completed | 2013 | Banana River Lagoon | 28.2686 | -80.6062 | 1995
2425 | FDOT District 5 | N/A | FDOT-08 | FM: 237447 D5_70008-3505-04 | French drains. | On-line Retention BMPs | Update with SWIL #s | Completed | 2013 | 12 | 6.8 | B | 3.8 | Not provided | Not provided | Florida Legislature | Not provided | N/A | Structural | Completed | 2013 | Banana River Lagoon | 28.1491 | -80.5995 | 1995
2427 | FDOT District 5 | N/A | FDOT-07 | FM: 237447 D5_70008-3505-03 | Pond 3. | On-line Retention BMPs | Update with SWIL #s | Completed | 2013 | 7 | 4.2 | B | 2.8 | Not provided | Not provided | Florida Legislature | Not provided | N/A | Structural | Completed | 2013 | Banana River Lagoon | 28.1445 | -80.5988 | 1995
2429 | FDOT District 5 | N/A | FDOT-06 | FM: 237447 D5_70008-3505-02 | Pond 2. | Wet Detention Pond | Update with SWIL #s | Completed | 2013 | 9 | 5 | B | 3.4 | Not provided | Not provided | Florida Legislature | Not provided | N/A | Structural | Completed | 2013 | Banana River Lagoon | 28.1401 | -80.5987 | 1995
2430 | FDOT District 5 | N/A | FDOT-05 | FM: 237454 D5_70100-3553-01 | French drains. | On-line Retention BMPs | Update with SWIL #s | Completed | 2013 | 23 | 11.3 | B | 5 | Not provided | Not provided | Florida Legislature | Not provided | N/A | Structural | Completed | 2013 | Banana River Lagoon | 28.3574 | -80.6639 | 1997
3074 | FDOT District 5 | N/A | FDOT-01 | Education Efforts | IDDE training, brochures, and NDPES flyer. | Education Efforts | Apply New Info | Completed | N/A | 39 | 11.3 | A | N/A | Not provided | Not provided | Florida Legislature | Not provided | N/A | Non-structural |  | 2013 | North Indian River Lagoon | N/A | N/A | 2004
3082 | FDOT District 5 | N/A | FDOT-02 | Street Sweeping | Not provided. | Street Sweeping | Take Rolling Average | Completed | N/A | 185 | 119 | A | N/A | Not provided | Not provided | Florida Legislature | Not provided | N/A | Non-structural |  | 2013 | North Indian River Lagoon | N/A | N/A | 2013
3090 | FDOT District 5 | N/A | FDOT-03 | Fertilizer Cessation | Elimination of fertilizer use along the rights-of-way. | Fertilizer Cessation | Apply New Info | Completed | 2005 | 595 | 0 | A | N/A | Not provided | Not provided | Florida Legislature | Not provided | N/A | Non-structural |  | 2013 | North Indian River Lagoon | N/A | N/A | 2013
3080 | FDOT District 5 | N/A | FDOT-04 | 70010-3517-01 French Drains | Missing from Model. French Drain system along State Road 5 from University Boulevard to Aurora Road. | BMP Missing from Model | Determine and Cancel | Completed | Prior to 2013 | 57 | 34.2 | B | 21.3 | Not provided | Not provided | Florida Legislature | Not provided | N/A | Structural |  | 2013 | North Indian River Lagoon | 28.1066198578649 | -80.6180792926607 | 1995
3079 | FDOT District 5 | N/A | FDOT-05 | 70100-3544-01 French Drains | Missing from Model. Add lanes East of H. Humphrey Bridge to Sykes Creek Parkway. | BMP Missing from Model | Determine and Cancel | Completed | Prior to 2013 | 26 | 13.6 | B | 7 | Not provided | Not provided | Florida Legislature | Not provided | N/A | Structural |  | 2013 | North Indian River Lagoon | 28.3568822810553 | -80.705190254752 | 1995
3078 | FDOT District 5 | N/A | FDOT-06 | 70020-3501-01 Pond 1 | Missing from Model. State Road 5 -Add lanes and reconstruct from Aurora Road to Post Road. | Wet Detention Pond | Update with SWIL #s | Completed | 2004 | 38 | 22.4 | B | 17.1 | Not provided | Not provided | Florida Legislature | Not provided | N/A | Structural |  | 2013 | North Indian River Lagoon | 28.1426229919382 | -80.6339392065923 | 2014
3077 | FDOT District 5 | N/A | FDOT-07 | 70020-3501-02A Pond 2A | Missing from Model. State Road 5 -Add lanes and reconstruct from Aurora Road to Post Road. | Wet Detention Pond | Update with SWIL #s | Completed | 2004 | 35 | 19.2 | B | 12.6 | Not provided | Not provided | Florida Legislature | Not provided | N/A | Structural |  | 2013 | North Indian River Lagoon | 28.1539462507924 | -80.6397185792245 | 2014
3076 | FDOT District 5 | N/A | FDOT-08 | 70020-3501-02B Pond 2B | Missing from Model. State Road 5 -Add lanes and reconstruct from Aurora Road to Post Road. | Wet Detention Pond | Update with SWIL #s | Completed | 2004 | 10 | 5.2 | B | 4.8 | Not provided | Not provided | Florida Legislature | Not provided | N/A | Structural |  | 2013 | North Indian River Lagoon | 28.1584689329784 | -80.6411790064214 | 2014
3098 | FDOT District 5 | N/A | FDOT-09 | 70020-3501-03 Pond 3 | Missing from Model. State Road 5 -Add lanes and reconstruct from Aurora Road to Post Road. | Wet Detention Pond | Update with SWIL #s | Completed | 2004 | 18 | 10.4 | B | 8.4 | Not provided | Not provided | Florida Legislature | Not provided | N/A | Structural |  | 2013 | North Indian River Lagoon | 28.1653155792473 | -80.6448225389302 | 2014
3081 | FDOT District 5 | N/A | FDOT-10 | 70020-3501-04 Pond 4 | Missing from Model. State Road 5 -Add lanes and reconstruct from Aurora Road to Post Road. | Dry Detention Pond | Update with SWIL #s | Completed | 2004 | 17 | 8.8 | B | 7.9 | Not provided | Not provided | Florida Legislature | Not provided | N/A | Structural |  | 2013 | North Indian River Lagoon | 28.1687925389836 | -80.6449979288108 | 2014
3083 | FDOT District 5 | N/A | FDOT-11 | 70020-3549-01 Pond 1 | Missing from Model. State Road 5 - Add lanes and reconstruct from Post Road to State Road 404. | Wet Detention Pond | Update with SWIL #s | Completed | 2005 | 28 | 14.2 | B | 9.9 | Not provided | Not provided | Florida Legislature | Not provided | N/A | Structural |  | 2013 | North Indian River Lagoon | 28.1767833146301 | -80.6505729568227 | 2009
3106 | FDOT District 5 | N/A | FDOT-12 | 70020-3549-02 Pond 2 | Missing from Model. State Road 5 - Add lanes and reconstruct from Post Road to State Road 404. | Wet Detention Pond | Update with SWIL #s | Completed | 2005 | 34 | 18.2 | B | 18.9 | Not provided | Not provided | Florida Legislature | Not provided | N/A | Structural |  | 2013 | North Indian River Lagoon | 28.1867540200844 | -80.6552525869382 | 2009
3105 | FDOT District 5 | N/A | FDOT-13 | 70020-3549-03 Pond 3 | Missing from Model. State Road 5 - Add lanes and reconstruct from Post Road to State Road 404. | Wet Detention Pond | Update with SWIL #s | Completed | 2005 | 32 | 16.5 | B | 11.2 | Not provided | Not provided | Florida Legislature | Not provided | N/A | Structural |  | 2013 | North Indian River Lagoon | 28.1958538422824 | -80.6603323564346 | 2009
3104 | FDOT District 5 | N/A | FDOT-14 | 70020-3549-04 Pond 4 | Missing from Model. State Road 5 - Add lanes and reconstruct from Post Road to State Road 404. | Wet Detention Pond | Update with SWIL #s | Completed | 2005 | 14 | 7 | B | 3.4 | Not provided | Not provided | Florida Legislature | Not provided | N/A | Structural |  | 2013 | North Indian River Lagoon | 28.198556783052 | -80.6606587631607 | 2009
3103 | FDOT District 5 | N/A | FDOT-15 | 70020-3549-05 Pond 5 | Missing from Model. State Road 5 - Add lanes and reconstruct from Post Road to State Road 404. | Wet Detention Pond | Update with SWIL #s | Completed | 2005 | 11 | 6 | B | 3.4 | Not provided | Not provided | Florida Legislature | Not provided | N/A | Structural |  | 2013 | North Indian River Lagoon | 28.2004012082827 | -80.6610858608604 | 2009
3102 | FDOT District 5 | N/A | FDOT-16 | 70140-3514-01 Pond A | Missing from Model. State Road 3 - Replace Christa McAuliffe Bridge. | BMP Missing from Model | Determine and Cancel | Completed | Prior to 2013 | 4 | 2.4 | B | 1.5 | Not provided | Not provided | Florida Legislature | Not provided | N/A | Structural |  | 2013 | North Indian River Lagoon | 28.4070393299963 | -80.7055630795451 | 2000
3202 | FDOT District 5 | N/A | FDOT-17 | 70140-3514-02 Pond B | Missing from Model. State Road 3 - Replace Christa McAuliffe Bridge. | BMP Missing from Model | Determine and Cancel | Completed | Prior to 2013 | 18 | 7.5 | B | 5.9 | Not provided | Not provided | Florida Legislature | Not provided | N/A | Structural |  | 2013 | North Indian River Lagoon | 28.4097137135194 | -80.7043422797127 | 2000
3185 | FDOT District 5 | N/A | FDOT-18 | 70120-3518-01 Pond 7 | Missing from Model. State Road 518 at State Road 513. | BMP Missing from Model | Determine and Cancel | Completed | Prior to 2013 | 45 | 21.1 | B | 9.9 | Not provided | Not provided | Florida Legislature | Not provided | N/A | Structural |  | 2013 | North Indian River Lagoon | 28.1376108137017 | -80.6002547690412 | 1988
3187 | FDOT District 5 | N/A | FDOT-19 | 70008-3505-01 Pond 1 | Missing from Model. From south of State Road 518 (Eau Gallie Causeway) to Banana River Drive. | BMP Missing from Model | Determine and Cancel | Completed | Prior to 2013 | 6 | 3.4 | B | 2.3 | Not provided | Not provided | Florida Legislature | Not provided | N/A | Structural |  | 2013 | North Indian River Lagoon | 28.1369710896195 | -80.598260320064 | 1997
3211 | FDOT District 5 | N/A | FDOT-20 | Education Efforts | IDDE training, stormwater brochures, NDPES flyer. | Education Efforts | Apply New Info | Completed | N/A | 86 | 28 | B | N/A | Not provided | Not provided | Florida Legislature | Not provided | N/A | Non-structural |  | 2013 | North Indian River Lagoon | N/A | N/A | 2004
3210 | FDOT District 5 | N/A | FDOT-21 | Street Sweeping | Street sweeping. | Street Sweeping | Take Rolling Average | Completed | N/A | 466 | 254 | B | N/A | Not provided | Not provided | Florida Legislature | Not provided | N/A | Non-structural |  | 2013 | North Indian River Lagoon | N/A | N/A | 2015
3209 | FDOT District 5 | N/A | FDOT-22 | Fertilizer Cessation | Elimination of fertilizer use along the rights-of-way. | Fertilizer Cessation | Apply New Info | Completed | 2005 | 2785 | 426 | B | N/A | Not provided | Not provided | Florida Legislature | Not provided | N/A | Non-structural |  | 2013 | North Indian River Lagoon | N/A | N/A | 2005

## STAR2019_BRL
ProjID | LeadEntity | ProjectNumber | ProjectName | ProjectType | ProjectStatus | EstimatedCompletionDate | TNReductionlbsyr | TPReductionlbsyr | Location | AcresTreated | BMAP | Latitude | Longitude | StartDate | Calc | shapefile | Notes | DoubleCheck
2391 | FDOT District 5 | FDOT5-01 | Street Sweeping | Street Sweeping | Completed | N/A | 49 | 31 | A | Not provided | Banana River Lagoon | N/A | N/A | 2013 | MS4 Calcs | N/A
2392 | FDOT District 5 | FDOT5-02 | Education Efforts | Education Efforts | Completed | N/A | 1 | 1 | A | N/A | Banana River Lagoon | N/A | N/A | 2004 | 6% of LET Boundary | yes
2395 | FDOT District 5 | FDOT5-03 | Fertilizer Cessation | Fertilizer Cessation | Completed | 2005 | 102 | 0 | A | 103 | Banana River Lagoon | N/A | N/A | 2012 | Previous area | no | need to request
2418 | FDOT District 5 | FDOT5-04 | FM: 237139 D5_70120-3518-01 | Wet Detention Pond | Completed | 2013 | 63 | 16 | B | 5 | Banana River Lagoon | 28.5441 | -80.9223 | 2000 | Efficientcy Formula and TA | yes
2430 | FDOT District 5 | FDOT5-05 | FM: 237454 D5_70100-3553-01 | On-line Retention BMPs | Completed | 2013 | 23 | 11 | B | 5 | Banana River Lagoon | 28.3577 | -80.6642 | 1997 | Table 5 & TA | yes
2429 | FDOT District 5 | FDOT5-06 | FM: 237447 D5_70008-3505-02 | Wet Detention Pond | Completed | 2013 | 9 | 5 | B | 3 | Banana River Lagoon | 28.1397 | -80.5992 | 1995 | Efficientcy Formula and TA | yes
2427 | FDOT District 5 | FDOT5-07 | FM: 237447 D5_70008-3505-03 | On-line Retention BMPs | Completed | 2013 | 7 | 4 | B | 3 | Banana River Lagoon | 28.1449 | -80.5989 | 1995 | Table 5 & TA | yes
2425 | FDOT District 5 | FDOT5-08 | FM: 237447 D5_70008-3505-04 | On-line Retention BMPs | Completed | 2013 | 12 | 7 | B | 4 | Banana River Lagoon | 28.1473 | -80.5991 | 1995 | Table 5 & TA | yes
2424 | FDOT District 5 | FDOT5-09 | FM: 237482 D5_70060-3533-01 | On-line Retention BMPs | Completed | 2013 | 1 | 1 | B | 0 | Banana River Lagoon | 28.2659 | -80.606 | 1995 | Table 5 & TA | yes
2416 | FDOT District 5 | FDOT5-10 | FM: 237453 D5_70008-3507-01 | Wet Detention Pond | Completed | 2013 | 26 | 10 | B | 9 | Banana River Lagoon | 28.157 | -80.5999 | 1997 | Efficientcy Formula and TA | yes
2423 | FDOT District 5 | FDOT5-11 | FM: 237453 D5_70008-3507-02 | Wet Detention Pond | Completed | 2013 | 24 | 7 | B | 11 | Banana River Lagoon | 28.157 | -80.6041 | 1997 | Efficientcy Formula and TA | yes
2397 | FDOT District 5 | FDOT5-12 | FM: 237712 D5_70060-3519-01 | On-line Retention BMPs | Completed | 2013 | 36 | 9 | B | 3 | Banana River Lagoon | 28.3203 | -80.609 | 2001 | Table 5 & TA | yes
2422 | FDOT District 5 | FDOT5-13 | FM: 422691-01 D5_422691-01 | On-line Retention BMPs | Completed | 2013 | 15 | 4 | B | 1 | Banana River Lagoon | 28.3207 | -80.6088 | 2007 | Table 5 & TA | yes
2421 | FDOT District 5 | FDOT5-14 | Street Sweeping | Street Sweeping | Completed | N/A | 354 | 193 | B | N/A | Banana River Lagoon | N/A | N/A | 2015 | MS4 Calcs | N/A
2420 | FDOT District 5 | FDOT5-15 | Education Efforts | Education Efforts | Completed | N/A | 25 | 8 | B | N/A | Banana River Lagoon | N/A | N/A | 2004 | 6% of LET Boundary | yes
2419 | FDOT District 5 | FDOT5-16 | Fertilizer Cessation | Fertilizer Cessation | Completed | 2005 | 1544 | 56 | B | N/A | Banana River Lagoon | N/A | N/A | 2016 | Previous area | no | need to request

## FDOT 5 NIRL A
BMAP | Project Zone | ProjNumber | ProjType | Sum of Acres | Starting TN_Load | Startng TP_Load | TN Efficiency | TP Efficiency | TN Reduction (lb/yr) | TP Reduction (lb/yr)
North IRL | A | FDOT5-01 | Education Efforts | N/A | 2705 | 382 | 0.01 | 0.01 | 27.05 | 3.82
North IRL | A | FDOT5-02 | Street Sweeping | N/A | N/A | N/A | N/A | N/A | 185 | 119
North IRL | A | FDOT5-03 | Fertilizer Cessation | N/A | N/A | N/A | N/A | N/A | 595 | 0
[8 empty] | total | 807.05 | 122.82

## FDOT 5 NIRL B
BMAP | Project Zone | ProjNumber | ProjType | Sum of Acres | STARAcresTreated | Starting TN_Load | Startng TP_Load | TN Efficiency | TP Efficiency | TN Reduction (lb/yr) | TP Reduction (lb/yr)
North IRL | B | FDOT5-04 | 100% On-site Retention | 72.362 | 21 | 623.1541 | 83.5241 | 0.3 | 0.5 | 186.9462 | 41.762
North IRL | B | FDOT5-05 | 100% On-site Retention | 61.0495 | 7 | 523.8689 | 70.4976 | 0.3 | 0.5 | 157.1607 | 35.2488
North IRL | B | FDOT5-06 | Wet Detention Pond | 2.3328 | 17 | 6.8338 | 0.86687 | 0.3 | 0.5 | 2.0501 | 0.43343
North IRL | B | FDOT5-07 | Wet Detention Pond | 1.6438 | 13 | 7.285 | 0.91447 | 0.3 | 0.5 | 2.1855 | 0.45724
North IRL | B | FDOT5-08 | Wet Detention Pond | 1.0012 | 5 | 3.5637 | 0.46668 | 0.3 | 0.5 | 1.0691 | 0.23334
North IRL | B | FDOT5-09 | Wet Detention Pond | 2.0976 | 8 | 6.0113 | 0.7547 | 0.3 | 0.5 | 1.8034 | 0.37735
North IRL | B | FDOT5-10 | Dry Detention Pond | 1.9919 | 8 | 12.6085 | 1.7181 | 0.1 | 0.1 | 1.2609 | 0.17181
North IRL | B | FDOT5-11 | Wet Detention Pond | 5.8532 | 10 | 25.8452 | 3.6053 | 0.3 | 0.5 | 7.7536 | 1.8026
North IRL | B | FDOT5-12 | Wet Detention Pond | 5.5147 | 19 | 22.8667 | 2.9797 | 0.3 | 0.5 | 6.86 | 1.4898
North IRL | B | FDOT5-13 | Wet Detention Pond | 4.9467 | 11 | 1.3968 | 0.16463 | 0.3 | 0.5 | 0.41904 | 0.082317
North IRL | B | FDOT5-14 | Wet Detention Pond | 2.6778 | 3 | 16.2502 | 2.4001 | 0.3 | 0.5 | 4.875 | 1.2001
North IRL | B | FDOT5-15 | Wet Detention Pond | 0.81733 | 3 | 9.2325 | 1.241 | 0.3 | 0.5 | 2.7698 | 0.62052
North IRL | B | FDOT5-16 | Dry Detention Pond | 0.54726 | 2 | 4.3906 | 0.59665 | 0.1 | 0.1 | 0.43906 | 0.059665
North IRL | B | FDOT5-17 | Wet Detention Pond | 1.9677 | 6 | 0.15106 | 0.014557 | 0.3 | 0.5 | 0.045317 | 0.0072787
North IRL | B | FDOT5-18 | Wet Detention Pond | 2.5208 | 10 | 7.7965 | 1.0626 | 0.3 | 0.5 | 2.3389 | 0.53132
North IRL | B | FDOT5-19 | Wet Detention Pond | 10.7223 | 2 | 97.3279 | 13.3489 | 0.3 | 0.5 | 29.1984 | 6.6744
North IRL | B | FDOT5-20 | Education Efforts | N/A | N/A | 3594 | 631 | 0.01 | 0.01 | 35.94 | 6.31
North IRL | B | FDOT5-21 | Street Sweeping | N/A | N/A | N/A | N/A | N/A | N/A | 466 | 254
North IRL | B | FDOT5-22 | Fertilizer Cessation | N/A | N/A | N/A | N/A | N/A | N/A | 2785 | 426
North IRL | B | FDOT5-04-B | Wet Detention Pond | 1.0189 | 5 | 8.6963 | 1.2476 | 0.3 | 0.5 | 2.6089 | 0.6238
North IRL | B | FDOT5-07-C | 100% On-site Retention | 0.077972 | 3 | 0.83161 | 0.10933 | 0.3 | 0.5 | 0.24948 | 0.054667
North IRL | B | FDOT5-13-C | 100% On-site Retention | 0.010463 | 0 | 0.095352 | 0.012834 | 0.3 | 0.5 | 0.028606 | 0.0064169
[9 empty] | Total | 3694.115 | 777.4621

## STAR2019_NIRL
ProjID | LeadEntity | ProjectNumber | ProjectName | ProjectType | ProjectStatus | EstimatedCompletionDate | TNReductionlbsyr | TPReductionlbsyr | Location | AcresTreated | BMAP | Latitude | Longitude | StartDate | Calc | shapefile | Notes | DoubleCheck
3074 | FDOT District 5 | FDOT5-01 | Education Efforts | Education Efforts | Completed | N/A | 39 | 11 | A | N/A | North Indian River Lagoon | N/A | N/A | 2004 | 6% of LET Boundary | yes
3082 | FDOT District 5 | FDOT5-02 | Street Sweeping | Street Sweeping | Completed | N/A | 185 | 119 | A | N/A | North Indian River Lagoon | N/A | N/A | 2013 | MS4 Calcs | N/A
3090 | FDOT District 5 | FDOT5-03 | Fertilizer Cessation | Fertilizer Cessation | Completed | 2005 | 595 | 0 | A | N/A | North Indian River Lagoon | N/A | N/A | 2013 | Previous area | no | need to request
3080 | FDOT District 5 | FDOT5-04 | 70010-3517-01 French Drains | 100% On-site Retention | Completed | 1996 | 57 | 34 | B | 21 | North Indian River Lagoon | 28.071 | -80.6139 | 1995 | 100% Table 5 & TA | yes
3079 | FDOT District 5 | FDOT5-05 | 70100-3544-01 French Drains | 100% On-site Retention | Completed | 1995 | 26 | 14 | B | 7 | North Indian River Lagoon | 28.3565 | -80.709 | 1995 | 100% Table 5 & TA | yes
3078 | FDOT District 5 | FDOT5-06 | 70020-3501-01 Pond 1 | Wet Detention Pond | Completed | 2004 | 38 | 22 | B | 17 | North Indian River Lagoon | 28.1424 | -80.634 | 2014 | Efficientcy Formula and TA | yes
3077 | FDOT District 5 | FDOT5-07 | 70020-3501-02A Pond 2A | Wet Detention Pond | Completed | 2004 | 35 | 19 | B | 13 | North Indian River Lagoon | 28.1539 | -80.6397 | 2014 | Efficientcy Formula and TA | yes
3076 | FDOT District 5 | FDOT5-08 | 70020-3501-02B Pond 2B | Wet Detention Pond | Completed | 2004 | 10 | 5 | B | 5 | North Indian River Lagoon | 28.1581 | -80.6411 | 2014 | Efficientcy Formula and TA | yes
3098 | FDOT District 5 | FDOT5-09 | 70020-3501-03 Pond 3 | Wet Detention Pond | Completed | 2004 | 18 | 10 | B | 8 | North Indian River Lagoon | 28.1581 | -80.6411 | 2014 | Efficientcy Formula and TA | yes
3081 | FDOT District 5 | FDOT5-10 | 70020-3501-04 Pond 4 | Dry Detention Pond | Completed | 2004 | 17 | 9 | B | 8 | North Indian River Lagoon | 28.1654 | -80.6448 | 2014 | 10% of TA | yes
3083 | FDOT District 5 | FDOT5-11 | 70020-3549-01 Pond 1 | Wet Detention Pond | Completed | 2005 | 28 | 14 | B | 10 | North Indian River Lagoon | 28.1769 | -80.6509 | 2009 | Efficientcy Formula and TA | yes
3106 | FDOT District 5 | FDOT5-12 | 70020-3549-02 Pond 2 | Wet Detention Pond | Completed | 2005 | 34 | 18 | B | 19 | North Indian River Lagoon | 28.1873 | -80.6555 | 2009 | Efficientcy Formula and TA | yes
3105 | FDOT District 5 | FDOT5-13 | 70020-3549-03 Pond 3 | Wet Detention Pond | Completed | 2005 | 32 | 17 | B | 11 | North Indian River Lagoon | 28.1958 | -80.6591 | 2009 | Efficientcy Formula and TA | yes
3104 | FDOT District 5 | FDOT5-14 | 70020-3549-04 Pond 4 | Wet Detention Pond | Completed | 2005 | 14 | 7 | B | 3 | North Indian River Lagoon | 28.1979 | -80.661 | 2009 | Efficientcy Formula and TA | yes
3103 | FDOT District 5 | FDOT5-15 | 70020-3549-05 Pond 5 | Wet Detention Pond | Completed | 2005 | 11 | 6 | B | 3 | North Indian River Lagoon | 28.2002 | -80.6607 | 2009 | Efficientcy Formula and TA | yes
3102 | FDOT District 5 | FDOT5-16 | 70140-3514-01 Pond A | Dry Detention Pond | Completed | 1997 | 4 | 2 | B | 2 | North Indian River Lagoon | 28.4071 | -80.7056 | 2000 | 10% of TA | yes
3202 | FDOT District 5 | FDOT5-17 | 70140-3514-02 Pond B | Wet Detention Pond | Completed | 1997 | 18 | 8 | B | 6 | North Indian River Lagoon | 28.4096 | -80.7043 | 2000 | Efficientcy Formula and TA | yes
3185 | FDOT District 5 | FDOT5-18 | 70120-3518-01 Pond 7 | Wet Detention Pond | Completed | 1984 | 45 | 21 | B | 10 | North Indian River Lagoon | 28.1374 | -80.6002 | 1988 | Efficientcy Formula and TA | yes
3187 | FDOT District 5 | FDOT5-19 | 70008-3505-01 Pond 1 | Wet Detention Pond | Completed | 1992 | 6 | 3 | B | 2 | North Indian River Lagoon | 28.1362 | -80.5978 | 1997 | Efficientcy Formula and TA | yes
3211 | FDOT District 5 | FDOT5-20 | Education Efforts | Education Efforts | Completed | N/A | 86 | 28 | B | N/A | North Indian River Lagoon | N/A | N/A | 2004 | 6% of LET Boundary | yes
3210 | FDOT District 5 | FDOT5-21 | Street Sweeping | Street Sweeping | Completed | N/A | 466 | 254 | B | N/A | North Indian River Lagoon | N/A | N/A | 2015 | MS4 Calcs | N/A
3209 | FDOT District 5 | FDOT5-22 | Fertilizer Cessation | Fertilizer Cessation | Completed | 2005 | 2785 | 426 | B | N/A | North Indian River Lagoon | N/A | N/A | 2005 | Previous area | no | need to request

## FDOT 5 CIRL A
BMAP | Project Zone | ProjNumber | ProjType | Sum of Acres | STARAcresTreated | Starting TN_Load | Startng TP_Load | TN Efficiency | TP Efficiency | TN Reduction (lb/yr) | TP Reduction (lb/yr)
Central IRL | A | FDOT5-01 | Wet Detention Pond | 15.5616 | 16 | 131.9355 | 17.607 | 0.3 | 0.5 | 39.5806 | 8.8035
Central IRL | A | FDOT5-02 | Wet Detention Pond | 8.384 | 8 | 68.3755 | 8.7898 | 0.3 | 0.5 | 20.5126 | 4.3949
Central IRL | A | FDOT5-03 | Wet Detention Pond | 21.653 | 22 | 182.8464 | 24.0177 | 0.3 | 0.5 | 54.8539 | 12.0089
Central IRL | A | FDOT5-04 | Wet Detention Pond | 9.1402 | 9 | 82.0152 | 11.4032 | 0.3 | 0.5 | 24.6045 | 5.7016
Central IRL | A | FDOT5-05 | Dry Detention Pond | 7.3133 | 7 | 59.7731 | 7.8815 | 0.3 | 0.5 | 17.9319 | 3.9407
Central IRL | A | FDOT5-06 | Wet Detention Pond | 5.119 | 5 | 27.7955 | 3.5299 | 0.3 | 0.5 | 8.3386 | 1.7649
Central IRL | A | FDOT5-07 | 100% On-site Retention | 3.2798 | 3 | 33.2018 | 4.4621 | 1 | 1 | 33.2018 | 4.4621
Central IRL | A | FDOT5-08 | Wet Detention Pond | 9.3037 | 9 | 74.376 | 9.8835 | 0.3 | 0.5 | 22.3128 | 4.9418
Central IRL | A | FDOT5-09 | Wet Detention Pond | 20.0214 | 20 | 193.6322 | 25.3494 | 0.3 | 0.5 | 58.0896 | 12.6747
Central IRL | A | FDOT5-10 | Wet Detention Pond | 25.642 | 26 | 218.2696 | 28.1774 | 0.3 | 0.5 | 65.4809 | 14.0887
Central IRL | A | FDOT5-11 | Wet Detention Pond | 26.0876 | 26 | 167.8914 | 21.2602 | 0.3 | 0.5 | 50.3674 | 10.6301
Central IRL | A | FDOT5-12 | Wet Detention Pond | 21.7266 | 22 | 184.4561 | 24.0607 | 0.3 | 0.5 | 55.3368 | 12.0303
Central IRL | A | FDOT5-13 | 100% On-site Retention | 0.41028 | 0 | 4.3642 | 0.57527 | 1 | 1 | 4.3642 | 0.57527
Central IRL | A | FDOT5-14 | Education Efforts | N/A | N/A | 7770 | 843 | 0.01 | 0.01 | 77.7 | 8.43
Central IRL | A | FDOT5-15 | Fertilizer Cessation | N/A | 101 | N/A | N/A | N/A | N/A | 1586 | 0
Central IRL | A | FDOT5-16 | Street Sweeping | N/A | N/A | N/A | N/A | N/A | N/A | 215 | 117
[9 empty] | Total | 2333.6759 | 221.4475

## STAR2019_CIRL
ProjID | LeadEntity | ProjectNumber | ProjectName | ProjectType | ProjectStatus | EstimatedCompletionDate | TNReductionlbsyr | TPReductionlbsyr | Location | AcresTreated | BMAP | Latitude | Longitude | StartDate | Calc | shapefile | Notes | DoubleCheck
2689 | FDOT District 5 | FDOT5-01 | D5_70010-3528-01 | Wet Detention Pond | Completed | 2002 | 44 | 23 | A | 16 | Central Indian River Lagoon | 28.0596 | -80.5904 | 2003 | Efficientcy Formula and TA | yes
2698 | FDOT District 5 | FDOT5-02 | D5_70010-3528-02 | Wet Detention Pond | Completed | 2002 | 14 | 7 | A | 8 | Central Indian River Lagoon | 28.0615 | -80.5936 | 2003 | Efficientcy Formula and TA | yes
2687 | FDOT District 5 | FDOT5-03 | D5_70012-3503-01 (Missing from model) | Wet Detention Pond | Completed | 1989 | 57 | 26 | A | 22 | Central Indian River Lagoon | 28.001 | -80.6185 | 2012 | Efficientcy Formula and TA | yes
2686 | FDOT District 5 | FDOT5-04 | D5_70012-3503-02 (Missing from model) | Wet Detention Pond | Completed | 1989 | 23 | 13 | A | 9 | Central Indian River Lagoon | 28.008 | -80.6199 | 2012 | Efficientcy Formula and TA | yes
2685 | FDOT District 5 | FDOT5-05 | D5_70012-3503-03 (Missing from model) | Dry Detention Pond | Completed | 1989 | 14 | 8 | A | 7 | Central Indian River Lagoon | 28.014 | -80.6206 | 2012 | 10% of TA | yes
2684 | FDOT District 5 | FDOT5-06 | D5_70050-3544-03 | Wet Detention Pond | Completed | 2004 | 12 | 4 | A | 5 | Central Indian River Lagoon | 28.0781 | -80.7076 | 2012 | Efficientcy Formula and TA | yes
2683 | FDOT District 5 | FDOT5-07 | D5_70100-3517-01 (Missing from model) | 100% On-site Retention | Completed | 1996 | 12 | 7 | A | 3 | Central Indian River Lagoon | 28.071 | -80.6139 | 1995 | 100% Table 5 & TA | yes
2682 | FDOT District 5 | FDOT5-08 | D5_70220-3433-01 | Wet Detention Pond | Completed | 2000 | 33 | 14 | A | 9 | Central Indian River Lagoon | 27.9973 | -80.6249 | 2002 | Efficientcy Formula and TA | yes
2681 | FDOT District 5 | FDOT5-09 | D5_70220-3429-01 (Missing from model) | Wet Detention Pond | Completed | 1995 | 49 | 32 | A | 20 | Central Indian River Lagoon | 28.0364 | -80.6564 | 1995 | Efficientcy Formula and TA | yes
2707 | FDOT District 5 | FDOT5-10 | D5_70220-3429-02 (Missing from model) | Wet Detention Pond | Completed | 1995 | 62 | 39 | A | 26 | Central Indian River Lagoon | 28.0362 | -80.6583 | 1995 | Efficientcy Formula and TA | yes
2709 | FDOT District 5 | FDOT5-11 | D5_70220-3429-03 (Missing from model) | Wet Detention Pond | Completed | 1995 | 61 | 37 | A | 26 | Central Indian River Lagoon | 28.0345 | -80.657 | 1995 | Efficientcy Formula and TA | yes
2690 | FDOT District 5 | FDOT5-12 | D5_70220-3429-04 (Missing from model) | Wet Detention Pond | Completed | 1995 | 51 | 31 | A | 22 | Central Indian River Lagoon | 28.0342 | -80.6547 | 1995 | Efficientcy Formula and TA | yes
2716 | FDOT District 5 | FDOT5-13 | D5_409034-01 | 100% On-site Retention | Completed | 2005 | 1 | 1 | A | 0 | Central Indian River Lagoon | 28.0914 | -80.5671 | 2010 | 100% Table 5 & TA | yes
2715 | FDOT District 5 | FDOT5-14 | Education Efforts | Education Efforts | Completed | N/A | N/A | N/A | A | N/A | Central Indian River Lagoon | N/A | N/A | 2004 | 6% of LET Boundary | yes
2714 | FDOT District 5 | FDOT5-15 | Fertilizer Cessation | Fertilizer Cessation | Completed | 2005 | 1586 | 0 | A | 101 | Central Indian River Lagoon | N/A | N/A | 2013 | Previous area | no | need to request
2713 | FDOT District 5 | FDOT5-16 | Street Sweeping | Street Sweeping | Completed | N/A | 215 | 117 | A | N/A | Central Indian River Lagoon | N/A | N/A | 2015 | MS4 Calcs | N/A

## Sums of Project Base Loads
SUB_BASIN | PZ | ProjNumber | Sum of Acres | Max of AcresTreat | Sum of TN_Load | Sum of TP_Load
Banana River | B | FDOT5-04-B | 3.6768 | 5 | 34.5512 | 4.6233
Banana River | B | FDOT5-05-B | 5.0509 | 5 | 49.7962 | 6.5305
Banana River | B | FDOT5-05-N | 0.20575 | 7 | 1.8646 | 0.24396
Banana River | B | FDOT5-06-B | 3.3769 | 3 | 30.1957 | 4.2088
Banana River | B | FDOT5-07-B | 2.7641 | 3 | 24.9159 | 3.4969
Banana River | B | FDOT5-08-B | 3.8289 | 4 | 38.0821 | 5.7023
Banana River | B | FDOT5-09-B | 0.50315 | 0 | 3.6435 | 0.48962
Banana River | B | FDOT5-10-B | 8.7441 | 9 | 52.2215 | 7.1108
Banana River | B | FDOT5-11-B | 10.7336 | 11 | 66.9425 | 10.0012
Banana River | B | FDOT5-12-B | 5.7518 | 3 | 63.7519 | 10.1779
Banana River | B | FDOT5-13-B | 1.2776 | 1 | 14.5761 | 2.0193
Banana River | B | FDOT5-18-N | 0.20604 | 10 | 1.7194 | 0.22584
Banana River | B | FDOT5-19-N | 6.8448 | 2 | 65.5312 | 8.7683
Central IRL | A | FDOT5-01-C | 15.5616 | 16 | 131.9355 | 17.607
Central IRL | A | FDOT5-02-C | 8.384 | 8 | 68.3755 | 8.7898
Central IRL | A | FDOT5-03-C | 21.653 | 22 | 182.8464 | 24.0177
Central IRL | A | FDOT5-04-C | 9.1402 | 9 | 82.0152 | 11.4032
Central IRL | A | FDOT5-05-C | 7.3133 | 7 | 59.7731 | 7.8815
Central IRL | A | FDOT5-06-C | 5.119 | 5 | 27.7955 | 3.5299
Central IRL | A | FDOT5-07-C | 3.2798 | 3 | 33.2018 | 4.4621
Central IRL | A | FDOT5-08-C | 9.3037 | 9 | 74.376 | 9.8835
Central IRL | A | FDOT5-09-C | 20.0214 | 20 | 193.6322 | 25.3494
Central IRL | A | FDOT5-10-C | 25.642 | 26 | 218.2696 | 28.1774
Central IRL | A | FDOT5-11-C | 26.0876 | 26 | 167.8914 | 21.2602
Central IRL | A | FDOT5-12-C | 21.7266 | 22 | 184.4561 | 24.0607
Central IRL | A | FDOT5-13-C | 0.41028 | 0 | 4.3642 | 0.57527
North IRL | B | FDOT5-04-B | 1.0189 | 5 | 8.6963 | 1.2476
North IRL | B | FDOT5-04-N | 72.362 | 21 | 623.1541 | 83.5241
North IRL | B | FDOT5-05-N | 61.0495 | 7 | 523.8689 | 70.4976
North IRL | B | FDOT5-06-N | 2.3328 | 17 | 6.8338 | 0.86687
North IRL | B | FDOT5-07-C | 0.077972 | 3 | 0.83161 | 0.10933
North IRL | B | FDOT5-07-N | 1.6438 | 13 | 7.285 | 0.91447
North IRL | B | FDOT5-08-N | 1.0012 | 5 | 3.5637 | 0.46668
North IRL | B | FDOT5-09-N | 2.0976 | 8 | 6.0113 | 0.7547
North IRL | B | FDOT5-10-N | 1.9919 | 8 | 12.6085 | 1.7181
North IRL | B | FDOT5-11-N | 5.8532 | 10 | 25.8452 | 3.6053
North IRL | B | FDOT5-12-N | 5.5147 | 19 | 22.8667 | 2.9797
North IRL | B | FDOT5-13-C | 0.010463 | 0 | 0.095352 | 0.012834
North IRL | B | FDOT5-13-N | 4.9467 | 11 | 1.3968 | 0.16463
North IRL | B | FDOT5-14-N | 2.6778 | 3 | 16.2502 | 2.4001
North IRL | B | FDOT5-15-N | 0.81733 | 3 | 9.2325 | 1.241
North IRL | B | FDOT5-16-N | 0.54726 | 2 | 4.3906 | 0.59665
North IRL | B | FDOT5-17-N | 1.9677 | 6 | 0.15106 | 0.014557
North IRL | B | FDOT5-18-N | 2.5208 | 10 | 7.7965 | 1.0626
North IRL | B | FDOT5-19-N | 10.7223 | 2 | 97.3279 | 13.3489

## FDOT5_Projects (from shapefile)
Entity | SUB_BASIN | PZ | Segment | TNrdx | TPrdx | Acres | TN_Annual | TP_Annual | TN_Load | TP_Load | LC2015 | LC2015_Des | ProjNumber | LeadEntity | Partners | ProjectNam | ProjectDes | ProjectTyp | ProjectSta | EstimatedC | TNReductio | TPReductio | Location | AcresTreat | CostEstima | CostAnnual | FundingSou | FundingAmo | DEPContrac | Structural | YearProjec | BMAP | Latitude | Longitude | StartDate | Calc | shapefile
FDOT District 5 | Banana River | B | BR3-5, BR7 | 0.59 | 0.64 | 0.0040738 | 10.6902 | 1.4685 | 0.04355 | 0.0059826 | 1400 | Commercial and Services | FDOT5-19-N | FDOT District 5 | N/A | 70008-3505-01 Pond 1 | Missing from Model. From south of State Road 518 (Eau Gallie Causeway) to Banana River Drive. | Wet Detention Pond | Completed | 1992 | 6 | 3 | B | 2 | Not provided | Not provided | Florida Legislature | Not provided | N/A | Structural | 2013 | North Indian River Lagoon | 28.136173 | -80.597805 | 1997 | Efficientcy Formula and TA | yes
FDOT District 5 | Banana River | B | BR3-5, BR7 | 0.59 | 0.64 | 0.0088826 | 10.6902 | 1.4685 | 0.094957 | 0.013044 | 1410 | Retail Sales and Services | FDOT5-19-N | FDOT District 5 | N/A | 70008-3505-01 Pond 1 | Missing from Model. From south of State Road 518 (Eau Gallie Causeway) to Banana River Drive. | Wet Detention Pond | Completed | 1992 | 6 | 3 | B | 2 | Not provided | Not provided | Florida Legislature | Not provided | N/A | Structural | 2013 | North Indian River Lagoon | 28.136173 | -80.597805 | 1997 | Efficientcy Formula and TA | yes
FDOT District 5 | Banana River | B | BR3-5, BR7 | 0.59 | 0.64 | 0.0039064 | 10.6902 | 1.4685 | 0.04176 | 0.0057367 | 1410 | Retail Sales and Services | FDOT5-19-N | FDOT District 5 | N/A | 70008-3505-01 Pond 1 | Missing from Model. From south of State Road 518 (Eau Gallie Causeway) to Banana River Drive. | Wet Detention Pond | Completed | 1992 | 6 | 3 | B | 2 | Not provided | Not provided | Florida Legislature | Not provided | N/A | Structural | 2013 | North Indian River Lagoon | 28.136173 | -80.597805 | 1997 | Efficientcy Formula and TA | yes
FDOT District 5 | North IRL | B | IR8-11 | 0.36 | 0.48 | 0.0055199 | 9.0079 | 1.3399 | 0.049723 | 0.0073964 | 1410 | Retail Sales and Services | FDOT5-19-N | FDOT District 5 | N/A | 70008-3505-01 Pond 1 | Missing from Model. From south of State Road 518 (Eau Gallie Causeway) to Banana River Drive. | Wet Detention Pond | Completed | 1992 | 6 | 3 | B | 2 | Not provided | Not provided | Florida Legislature | Not provided | N/A | Structural | 2013 | North Indian River Lagoon | 28.136173 | -80.597805 | 1997 | Efficientcy Formula and TA | yes
FDOT District 5 | North IRL | B | IR8-11 | 0.36 | 0.48 | 0.01976 | 9.0079 | 1.3399 | 0.17799 | 0.026477 | 1410 | Retail Sales and Services | FDOT5-19-N | FDOT District 5 | N/A | 70008-3505-01 Pond 1 | Missing from Model. From south of State Road 518 (Eau Gallie Causeway) to Banana River Drive. | Wet Detention Pond | Completed | 1992 | 6 | 3 | B | 2 | Not provided | Not provided | Florida Legislature | Not provided | N/A | Structural | 2013 | North Indian River Lagoon | 28.136173 | -80.597805 | 1997 | Efficientcy Formula and TA | yes
FDOT District 5 | North IRL | B | IR8-11 | 0.36 | 0.48 | 0.0079233 | 9.0079 | 1.3399 | 0.071372 | 0.010617 | 1410 | Retail Sales and Services | FDOT5-19-N | FDOT District 5 | N/A | 70008-3505-01 Pond 1 | Missing from Model. From south of State Road 518 (Eau Gallie Causeway) to Banana River Drive. | Wet Detention Pond | Completed | 1992 | 6 | 3 | B | 2 | Not provided | Not provided | Florida Legislature | Not provided | N/A | Structural | 2013 | North Indian River Lagoon | 28.136173 | -80.597805 | 1997 | Efficientcy Formula and TA | yes
FDOT District 5 | North IRL | B | IR8-11 | 0.36 | 0.48 | 0.029695 | 9.7069 | 1.331 | 0.28825 | 0.039526 | 1410 | Retail Sales and Services | FDOT5-19-N | FDOT District 5 | N/A | 70008-3505-01 Pond 1 | Missing from Model. From south of State Road 518 (Eau Gallie Causeway) to Banana River Drive. | Wet Detention Pond | Completed | 1992 | 6 | 3 | B | 2 | Not provided | Not provided | Florida Legislature | Not provided | N/A | Structural | 2013 | North Indian River Lagoon | 28.136173 | -80.597805 | 1997 | Efficientcy Formula and TA | yes
FDOT District 5 | Banana River | B | BR3-5, BR7 | 0.59 | 0.64 | 3.5551e-06 | 8.1714 | 1.0804 | 2.905e-05 | 3.8408e-06 | 1410 | Retail Sales and Services | FDOT5-19-N | FDOT District 5 | N/A | 70008-3505-01 Pond 1 | Missing from Model. From south of State Road 518 (Eau Gallie Causeway) to Banana River Drive. | Wet Detention Pond | Completed | 1992 | 6 | 3 | B | 2 | Not provided | Not provided | Florida Legislature | Not provided | N/A | Structural | 2013 | North Indian River Lagoon | 28.136173 | -80.597805 | 1997 | Efficientcy Formula and TA | yes
FDOT District 5 | Banana River | B | BR3-5, BR7 | 0.59 | 0.64 | 0.0011999 | 8.6736 | 1.1552 | 0.010408 | 0.0013861 | 1410 | Retail Sales and Services | FDOT5-19-N | FDOT District 5 | N/A | 70008-3505-01 Pond 1 | Missing from Model. From south of State Road 518 (Eau Gallie Causeway) to Banana River Drive. | Wet Detention Pond | Completed | 1992 | 6 | 3 | B | 2 | Not provided | Not provided | Florida Legislature | Not provided | N/A | Structural | 2013 | North Indian River Lagoon | 28.136173 | -80.597805 | 1997 | Efficientcy Formula and TA | yes
FDOT District 5 | Banana River | B | BR3-5, BR7 | 0.59 | 0.64 | 0.0013939 | 8.6736 | 1.1552 | 0.012091 | 0.0016102 | 1410 | Retail Sales and Services | FDOT5-19-N | FDOT District 5 | N/A | 70008-3505-01 Pond 1 | Missing from Model. From south of State Road 518 (Eau Gallie Causeway) to Banana River Drive. | Wet Detention Pond | Completed | 1992 | 6 | 3 | B | 2 | Not provided | Not provided | Florida Legislature | Not provided | N/A | Structural | 2013 | North Indian River Lagoon | 28.136173 | -80.597805 | 1997 | Efficientcy Formula and TA | yes
FDOT District 5 | North IRL | B | IR8-11 | 0.36 | 0.48 | 0.000553 | 9.0875 | 1.2956 | 0.0050254 | 0.00071647 | 1410 | Retail Sales and Services | FDOT5-19-N | FDOT District 5 | N/A | 70008-3505-01 Pond 1 | Missing from Model. From south of State Road 518 (Eau Gallie Causeway) to Banana River Drive. | Wet Detention Pond | Completed | 1992 | 6 | 3 | B | 2 | Not provided | Not provided | Florida Legislature | Not provided | N/A | Structural | 2013 | North Indian River Lagoon | 28.136173 | -80.597805 | 1997 | Efficientcy Formula and TA | yes
FDOT District 5 | North IRL | B | IR8-11 | 0.36 | 0.48 | 0.00076946 | 9.0875 | 1.2956 | 0.0069924 | 0.00099692 | 1410 | Retail Sales and Services | FDOT5-19-N | FDOT District 5 | N/A | 70008-3505-01 Pond 1 | Missing from Model. From south of State Road 518 (Eau Gallie Causeway) to Banana River Drive. | Wet Detention Pond | Completed | 1992 | 6 | 3 | B | 2 | Not provided | Not provided | Florida Legislature | Not provided | N/A | Structural | 2013 | North Indian River Lagoon | 28.136173 | -80.597805 | 1997 | Efficientcy Formula and TA | yes
FDOT District 5 | Banana River | B | BR3-5, BR7 | 0.59 | 0.64 | 2.7648e-06 | 9.1389 | 1.2206 | 2.5267e-05 | 3.3749e-06 | 1410 | Retail Sales and Services | FDOT5-19-N | FDOT District 5 | N/A | 70008-3505-01 Pond 1 | Missing from Model. From south of State Road 518 (Eau Gallie Causeway) to Banana River Drive. | Wet Detention Pond | Completed | 1992 | 6 | 3 | B | 2 | Not provided | Not provided | Florida Legislature | Not provided | N/A | Structural | 2013 | North Indian River Lagoon | 28.136173 | -80.597805 | 1997 | Efficientcy Formula and TA | yes
FDOT District 5 | North IRL | B | IR8-11 | 0.36 | 0.48 | 0.0072326 | 7.9402 | 1.0788 | 0.057429 | 0.0078025 | 1190 | Low Density Under Construction | FDOT5-19-N | FDOT District 5 | N/A | 70008-3505-01 Pond 1 | Missing from Model. From south of State Road 518 (Eau Gallie Causeway) to Banana River Drive. | Wet Detention Pond | Completed | 1992 | 6 | 3 | B | 2 | Not provided | Not provided | Florida Legislature | Not provided | N/A | Structural | 2013 | North Indian River Lagoon | 28.136173 | -80.597805 | 1997 | Efficientcy Formula and TA | yes
FDOT District 5 | North IRL | B | IR8-11 | 0.36 | 0.48 | 0.0011491 | 7.9402 | 1.0788 | 0.0091241 | 0.0012396 | 1400 | Commercial and Services | FDOT5-19-N | FDOT District 5 | N/A | 70008-3505-01 Pond 1 | Missing from Model. From south of State Road 518 (Eau Gallie Causeway) to Banana River Drive. | Wet Detention Pond | Completed | 1992 | 6 | 3 | B | 2 | Not provided | Not provided | Florida Legislature | Not provided | N/A | Structural | 2013 | North Indian River Lagoon | 28.136173 | -80.597805 | 1997 | Efficientcy Formula and TA | yes
FDOT District 5 | Banana River | B | BR3-5, BR7 | 0.59 | 0.64 | 1.4647e-05 | 7.2455 | 0.97145 | 0.00010612 | 1.4229e-05 | 1400 | Commercial and Services | FDOT5-19-N | FDOT District 5 | N/A | 70008-3505-01 Pond 1 | Missing from Model. From south of State Road 518 (Eau Gallie Causeway) to Banana River Drive. | Wet Detention Pond | Completed | 1992 | 6 | 3 | B | 2 | Not provided | Not provided | Florida Legislature | Not provided | N/A | Structural | 2013 | North Indian River Lagoon | 28.136173 | -80.597805 | 1997 | Efficientcy Formula and TA | yes
FDOT District 5 | Banana River | B | BR3-5, BR7 | 0.59 | 0.64 | 2.5104e-05 | 7.2455 | 0.97145 | 0.00018189 | 2.4387e-05 | 1410 | Retail Sales and Services | FDOT5-19-N | FDOT District 5 | N/A | 70008-3505-01 Pond 1 | Missing from Model. From south of State Road 518 (Eau Gallie Causeway) to Banana River Drive. | Wet Detention Pond | Completed | 1992 | 6 | 3 | B | 2 | Not provided | Not provided | Florida Legislature | Not provided | N/A | Structural | 2013 | North Indian River Lagoon | 28.136173 | -80.597805 | 1997 | Efficientcy Formula and TA | yes
FDOT District 5 | North IRL | B | IR8-11 | 0.36 | 0.48 | 0.0069575 | 9.8939 | 1.605 | 0.068837 | 0.011167 | 4340 | Hardwood Conifer Mixed | FDOT5-19-N | FDOT District 5 | N/A | 70008-3505-01 Pond 1 | Missing from Model. From south of State Road 518 (Eau Gallie Causeway) to Banana River Drive. | Wet Detention Pond | Completed | 1992 | 6 | 3 | B | 2 | Not provided | Not provided | Florida Legislature | Not provided | N/A | Structural | 2013 | North Indian River Lagoon | 28.136173 | -80.597805 | 1997 | Efficientcy Formula and TA | yes
FDOT District 5 | Banana River | B | BR3-5, BR7 | 0.59 | 0.64 | 0.0042474 | 10.5018 | 1.3878 | 0.044605 | 0.0058947 | 1400 | Commercial and Services | FDOT5-19-N | FDOT District 5 | N/A | 70008-3505-01 Pond 1 | Missing from Model. From south of State Road 518 (Eau Gallie Causeway) to Banana River Drive. | Wet Detention Pond | Completed | 1992 | 6 | 3 | B | 2 | Not provided | Not provided | Florida Legislature | Not provided | N/A | Structural | 2013 | North Indian River Lagoon | 28.136173 | -80.597805 | 1997 | Efficientcy Formula and TA | yes
FDOT District 5 | Banana River | B | BR3-5, BR7 | 0.59 | 0.64 | 0.00076508 | 10.5018 | 1.3878 | 0.0080348 | 0.0010618 | 1400 | Commercial and Services | FDOT5-19-N | FDOT District 5 | N/A | 70008-3505-01 Pond 1 | Missing from Model. From south of State Road 518 (Eau Gallie Causeway) to Banana River Drive. | Wet Detention Pond | Completed | 1992 | 6 | 3 | B | 2 | Not provided | Not provided | Florida Legislature | Not provided | N/A | Structural | 2013 | North Indian River Lagoon | 28.136173 | -80.597805 | 1997 | Efficientcy Formula and TA | yes
FDOT District 5 | Banana River | B | BR3-5, BR7 | 0.59 | 0.64 | 0.00064351 | 10.5018 | 1.3878 | 0.006758 | 0.00089308 | 1420 | Wholesale Sales and Services <Excluding warehouses associated with industrial use> | FDOT5-19-N | FDOT District 5 | N/A | 70008-3505-01 Pond 1 | Missing from Model. From south of State Road 518 (Eau Gallie Causeway) to Banana River Drive. | Wet Detention Pond | Completed | 1992 | 6 | 3 | B | 2 | Not provided | Not provided | Florida Legislature | Not provided | N/A | Structural | 2013 | North Indian River Lagoon | 28.136173 | -80.597805 | 1997 | Efficientcy Formula and TA | yes
FDOT District 5 | Banana River | B | BR3-5, BR7 | 0.59 | 0.64 | 0.0044172 | 10.5018 | 1.3878 | 0.046388 | 0.0061303 | 1410 | Retail Sales and Services | FDOT5-19-N | FDOT District 5 | N/A | 70008-3505-01 Pond 1 | Missing from Model. From south of State Road 518 (Eau Gallie Causeway) to Banana River Drive. | Wet Detention Pond | Completed | 1992 | 6 | 3 | B | 2 | Not provided | Not provided | Florida Legislature | Not provided | N/A | Structural | 2013 | North Indian River Lagoon | 28.136173 | -80.597805 | 1997 | Efficientcy Formula and TA | yes
FDOT District 5 | Banana River | B | BR3-5, BR7 | 0.59 | 0.64 | 0.0020364 | 10.5018 | 1.3878 | 0.021386 | 0.0028262 | 1410 | Retail Sales and Services | FDOT5-19-N | FDOT District 5 | N/A | 70008-3505-01 Pond 1 | Missing from Model. From south of State Road 518 (Eau Gallie Causeway) to Banana River Drive. | Wet Detention Pond | Completed | 1992 | 6 | 3 | B | 2 | Not provided | Not provided | Florida Legislature | Not provided | N/A | Structural | 2013 | North Indian River Lagoon | 28.136173 | -80.597805 | 1997 | Efficientcy Formula and TA | yes
FDOT District 5 | North IRL | B | IR8-11 | 0.36 | 0.48 | 0.033242 | 8.7878 | 1.3595 | 0.29212 | 0.045191 | 1410 | Retail Sales and Services | FDOT5-19-N | FDOT District 5 | N/A | 70008-3505-01 Pond 1 | Missing from Model. From south of State Road 518 (Eau Gallie Causeway) to Banana River Drive. | Wet Detention Pond | Completed | 1992 | 6 | 3 | B | 2 | Not provided | Not provided | Florida Legislature | Not provided | N/A | Structural | 2013 | North Indian River Lagoon | 28.136173 | -80.597805 | 1997 | Efficientcy Formula and TA | yes
FDOT District 5 | North IRL | B | IR8-11 | 0.36 | 0.48 | 0.021669 | 11.6783 | 1.5412 | 0.25306 | 0.033396 | 1400 | Commercial and Services | FDOT5-19-N | FDOT District 5 | N/A | 70008-3505-01 Pond 1 | Missing from Model. From south of State Road 518 (Eau Gallie Causeway) to Banana River Drive. | Wet Detention Pond | Completed | 1992 | 6 | 3 | B | 2 | Not provided | Not provided | Florida Legislature | Not provided | N/A | Structural | 2013 | North Indian River Lagoon | 28.136173 | -80.597805 | 1997 | Efficientcy Formula and TA | yes
FDOT District 5 | North IRL | B | IR8-11 | 0.36 | 0.48 | 0.084496 | 8.1798 | 1.1518 | 0.69116 | 0.097323 | 4340 | Hardwood Conifer Mixed | FDOT5-19-N | FDOT District 5 | N/A | 70008-3505-01 Pond 1 | Missing from Model. From south of State Road 518 (Eau Gallie Causeway) to Banana River Drive. | Wet Detention Pond | Completed | 1992 | 6 | 3 | B | 2 | Not provided | Not provided | Florida Legislature | Not provided | N/A | Structural | 2013 | North Indian River Lagoon | 28.136173 | -80.597805 | 1997 | Efficientcy Formula and TA | yes
FDOT District 5 | North IRL | B | IR8-11 | 0.36 | 0.48 | 0.00057895 | 8.1798 | 1.1518 | 0.0047356 | 0.00066684 | 8140 | Roads and Highways | FDOT5-19-N | FDOT District 5 | N/A | 70008-3505-01 Pond 1 | Missing from Model. From south of State Road 518 (Eau Gallie Causeway) to Banana River Drive. | Wet Detention Pond | Completed | 1992 | 6 | 3 | B | 2 | Not provided | Not provided | Florida Legislature | Not provided | N/A | Structural | 2013 | North Indian River Lagoon | 28.136173 | -80.597805 | 1997 | Efficientcy Formula and TA | yes
FDOT District 5 | North IRL | B | IR8-11 | 0.36 | 0.48 | 0.18245 | 6.9946 | 1.0388 | 1.2761 | 0.18953 | 4340 | Hardwood Conifer Mixed | FDOT5-19-N | FDOT District 5 | N/A | 70008-3505-01 Pond 1 | Missing from Model. From south of State Road 518 (Eau Gallie Causeway) to Banana River Drive. | Wet Detention Pond | Completed | 1992 | 6 | 3 | B | 2 | Not provided | Not provided | Florida Legislature | Not provided | N/A | Structural | 2013 | North Indian River Lagoon | 28.136173 | -80.597805 | 1997 | Efficientcy Formula and TA | yes
FDOT District 5 | Banana River | B | BR3-5, BR7 | 0.59 | 0.64 | 0.0045794 | 10.2716 | 1.3876 | 0.047038 | 0.0063543 | 1410 | Retail Sales and Services | FDOT5-19-N | FDOT District 5 | N/A | 70008-3505-01 Pond 1 | Missing from Model. From south of State Road 518 (Eau Gallie Causeway) to Banana River Drive. | Wet Detention Pond | Completed | 1992 | 6 | 3 | B | 2 | Not provided | Not provided | Florida Legislature | Not provided | N/A | Structural | 2013 | North Indian River Lagoon | 28.136173 | -80.597805 | 1997 | Efficientcy Formula and TA | yes
FDOT District 5 | Banana River | B | BR3-5, BR7 | 0.59 | 0.64 | 0.00072885 | 10.2716 | 1.3876 | 0.0074864 | 0.0010113 | 1410 | Retail Sales and Services | FDOT5-19-N | FDOT District 5 | N/A | 70008-3505-01 Pond 1 | Missing from Model. From south of State Road 518 (Eau Gallie Causeway) to Banana River Drive. | Wet Detention Pond | Completed | 1992 | 6 | 3 | B | 2 | Not provided | Not provided | Florida Legislature | Not provided | N/A | Structural | 2013 | North Indian River Lagoon | 28.136173 | -80.597805 | 1997 | Efficientcy Formula and TA | yes
FDOT District 5 | Banana River | B | BR3-5, BR7 | 0.59 | 0.64 | 0.0114 | 10.2716 | 1.3876 | 0.1171 | 0.015818 | 1410 | Retail Sales and Services | FDOT5-19-N | FDOT District 5 | N/A | 70008-3505-01 Pond 1 | Missing from Model. From south of State Road 518 (Eau Gallie Causeway) to Banana River Drive. | Wet Detention Pond | Completed | 1992 | 6 | 3 | B | 2 | Not provided | Not provided | Florida Legislature | Not provided | N/A | Structural | 2013 | North Indian River Lagoon | 28.136173 | -80.597805 | 1997 | Efficientcy Formula and TA | yes
FDOT District 5 | North IRL | B | IR8-11 | 0.36 | 0.48 | 0.00010265 | 9.0097 | 1.1905 | 0.00092487 | 0.00012221 | 1400 | Commercial and Services | FDOT5-19-N | FDOT District 5 | N/A | 70008-3505-01 Pond 1 | Missing from Model. From south of State Road 518 (Eau Gallie Causeway) to Banana River Drive. | Wet Detention Pond | Completed | 1992 | 6 | 3 | B | 2 | Not provided | Not provided | Florida Legislature | Not provided | N/A | Structural | 2013 | North Indian River Lagoon | 28.136173 | -80.597805 | 1997 | Efficientcy Formula and TA | yes
FDOT District 5 | North IRL | B | IR8-11 | 0.36 | 0.48 | 8.019e-05 | 9.0097 | 1.1905 | 0.00072249 | 9.5465e-05 | 1410 | Retail Sales and Services | FDOT5-19-N | FDOT District 5 | N/A | 70008-3505-01 Pond 1 | Missing from Model. From south of State Road 518 (Eau Gallie Causeway) to Banana River Drive. | Wet Detention Pond | Completed | 1992 | 6 | 3 | B | 2 | Not provided | Not provided | Florida Legislature | Not provided | N/A | Structural | 2013 | North Indian River Lagoon | 28.136173 | -80.597805 | 1997 | Efficientcy Formula and TA | yes
FDOT District 5 | Banana River | B | BR3-5, BR7 | 0.59 | 0.64 | 0.0024186 | 10.1634 | 1.3461 | 0.024581 | 0.0032556 | 1410 | Retail Sales and Services | FDOT5-19-N | FDOT District 5 | N/A | 70008-3505-01 Pond 1 | Missing from Model. From south of State Road 518 (Eau Gallie Causeway) to Banana River Drive. | Wet Detention Pond | Completed | 1992 | 6 | 3 | B | 2 | Not provided | Not provided | Florida Legislature | Not provided | N/A | Structural | 2013 | North Indian River Lagoon | 28.136173 | -80.597805 | 1997 | Efficientcy Formula and TA | yes
FDOT District 5 | North IRL | B | IR8-11 | 0.36 | 0.48 | 0.067294 | 6.1903 | 0.84487 | 0.41657 | 0.056855 | 4340 | Hardwood Conifer Mixed | FDOT5-19-N | FDOT District 5 | N/A | 70008-3505-01 Pond 1 | Missing from Model. From south of State Road 518 (Eau Gallie Causeway) to Banana River Drive. | Wet Detention Pond | Completed | 1992 | 6 | 3 | B | 2 | Not provided | Not provided | Florida Legislature | Not provided | N/A | Structural | 2013 | North Indian River Lagoon | 28.136173 | -80.597805 | 1997 | Efficientcy Formula and TA | yes
FDOT District 5 | North IRL | B | IR8-11 | 0.36 | 0.48 | 0.00021979 | 6.1903 | 0.84487 | 0.0013606 | 0.0001857 | 8140 | Roads and Highways | FDOT5-19-N | FDOT District 5 | N/A | 70008-3505-01 Pond 1 | Missing from Model. From south of State Road 518 (Eau Gallie Causeway) to Banana River Drive. | Wet Detention Pond | Completed | 1992 | 6 | 3 | B | 2 | Not provided | Not provided | Florida Legislature | Not provided | N/A | Structural | 2013 | North Indian River Lagoon | 28.136173 | -80.597805 | 1997 | Efficientcy Formula and TA | yes
FDOT District 5 | Banana River | B | BR3-5, BR7 | 0.59 | 0.64 | 0.015261 | 10.1236 | 1.3526 | 0.1545 | 0.020643 | 1410 | Retail Sales and Services | FDOT5-19-N | FDOT District 5 | N/A | 70008-3505-01 Pond 1 | Missing from Model. From south of State Road 518 (Eau Gallie Causeway) to Banana River Drive. | Wet Detention Pond | Completed | 1992 | 6 | 3 | B | 2 | Not provided | Not provided | Florida Legislature | Not provided | N/A | Structural | 2013 | North Indian River Lagoon | 28.136173 | -80.597805 | 1997 | Efficientcy Formula and TA | yes
FDOT District 5 | Banana River | B | BR3-5, BR7 | 0.59 | 0.64 | 0.0081187 | 10.1236 | 1.3526 | 0.082191 | 0.010982 | 1410 | Retail Sales and Services | FDOT5-19-N | FDOT District 5 | N/A | 70008-3505-01 Pond 1 | Missing from Model. From south of State Road 518 (Eau Gallie Causeway) to Banana River Drive. | Wet Detention Pond | Completed | 1992 | 6 | 3 | B | 2 | Not provided | Not provided | Florida Legislature | Not provided | N/A | Structural | 2013 | North Indian River Lagoon | 28.136173 | -80.597805 | 1997 | Efficientcy Formula and TA | yes
FDOT District 5 | Banana River | B | BR3-5, BR7 | 0.59 | 0.64 | 0.00010871 | 11.7909 | 1.6619 | 0.0012818 | 0.00018066 | 1410 | Retail Sales and Services | FDOT5-19-N | FDOT District 5 | N/A | 70008-3505-01 Pond 1 | Missing from Model. From south of State Road 518 (Eau Gallie Causeway) to Banana River Drive. | Wet Detention Pond | Completed | 1992 | 6 | 3 | B | 2 | Not provided | Not provided | Florida Legislature | Not provided | N/A | Structural | 2013 | North Indian River Lagoon | 28.136173 | -80.597805 | 1997 | Efficientcy Formula and TA | yes
FDOT District 5 | Banana River | B | BR3-5, BR7 | 0.59 | 0.64 | 8.9628e-07 | 11.7909 | 1.6619 | 1.0568e-05 | 1.4895e-06 | 1410 | Retail Sales and Services | FDOT5-19-N | FDOT District 5 | N/A | 70008-3505-01 Pond 1 | Missing from Model. From south of State Road 518 (Eau Gallie Causeway) to Banana River Drive. | Wet Detention Pond | Completed | 1992 | 6 | 3 | B | 2 | Not provided | Not provided | Florida Legislature | Not provided | N/A | Structural | 2013 | North Indian River Lagoon | 28.136173 | -80.597805 | 1997 | Efficientcy Formula and TA | yes
FDOT District 5 | North IRL | B | IR8-11 | 0.36 | 0.48 | 0.0074295 | 10.7665 | 1.4672 | 0.079989 | 0.0109 | 1400 | Commercial and Services | FDOT5-19-N | FDOT District 5 | N/A | 70008-3505-01 Pond 1 | Missing from Model. From south of State Road 518 (Eau Gallie Causeway) to Banana River Drive. | Wet Detention Pond | Completed | 1992 | 6 | 3 | B | 2 | Not provided | Not provided | Florida Legislature | Not provided | N/A | Structural | 2013 | North Indian River Lagoon | 28.136173 | -80.597805 | 1997 | Efficientcy Formula and TA | yes
FDOT District 5 | North IRL | B | IR8-11 | 0.36 | 0.48 | 0.0071743 | 10.7665 | 1.4672 | 0.077243 | 0.010526 | 1210 | Fixed Single Family Units | FDOT5-19-N | FDOT District 5 | N/A | 70008-3505-01 Pond 1 | Missing from Model. From south of State Road 518 (Eau Gallie Causeway) to Banana River Drive. | Wet Detention Pond | Completed | 1992 | 6 | 3 | B | 2 | Not provided | Not provided | Florida Legislature | Not provided | N/A | Structural | 2013 | North Indian River Lagoon | 28.136173 | -80.597805 | 1997 | Efficientcy Formula and TA | yes
FDOT District 5 | Banana River | B | BR3-5, BR7 | 0.59 | 0.64 | 0.0029309 | 7.1989 | 0.96831 | 0.021099 | 0.002838 | 1410 | Retail Sales and Services | FDOT5-19-N | FDOT District 5 | N/A | 70008-3505-01 Pond 1 | Missing from Model. From south of State Road 518 (Eau Gallie Causeway) to Banana River Drive. | Wet Detention Pond | Completed | 1992 | 6 | 3 | B | 2 | Not provided | Not provided | Florida Legislature | Not provided | N/A | Structural | 2013 | North Indian River Lagoon | 28.136173 | -80.597805 | 1997 | Efficientcy Formula and TA | yes
FDOT District 5 | Banana River | B | BR3-5, BR7 | 0.59 | 0.64 | 0.0018613 | 9.7064 | 1.3763 | 0.018066 | 0.0025616 | 1410 | Retail Sales and Services | FDOT5-19-N | FDOT District 5 | N/A | 70008-3505-01 Pond 1 | Missing from Model. From south of State Road 518 (Eau Gallie Causeway) to Banana River Drive. | Wet Detention Pond | Completed | 1992 | 6 | 3 | B | 2 | Not provided | Not provided | Florida Legislature | Not provided | N/A | Structural | 2013 | North Indian River Lagoon | 28.136173 | -80.597805 | 1997 | Efficientcy Formula and TA | yes
FDOT District 5 | Banana River | B | BR3-5, BR7 | 0.59 | 0.64 | 0.012266 | 9.7064 | 1.3763 | 0.11906 | 0.016881 | 1410 | Retail Sales and Services | FDOT5-19-N | FDOT District 5 | N/A | 70008-3505-01 Pond 1 | Missing from Model. From south of State Road 518 (Eau Gallie Causeway) to Banana River Drive. | Wet Detention Pond | Completed | 1992 | 6 | 3 | B | 2 | Not provided | Not provided | Florida Legislature | Not provided | N/A | Structural | 2013 | North Indian River Lagoon | 28.136173 | -80.597805 | 1997 | Efficientcy Formula and TA | yes
FDOT District 5 | Banana River | B | BR3-5, BR7 | 0.59 | 0.64 | 5.2931e-05 | 8.5093 | 1.1245 | 0.00045041 | 5.9522e-05 | 1410 | Retail Sales and Services | FDOT5-19-N | FDOT District 5 | N/A | 70008-3505-01 Pond 1 | Missing from Model. From south of State Road 518 (Eau Gallie Causeway) to Banana River Drive. | Wet Detention Pond | Completed | 1992 | 6 | 3 | B | 2 | Not provided | Not provided | Florida Legislature | Not provided | N/A | Structural | 2013 | North Indian River Lagoon | 28.136173 | -80.597805 | 1997 | Efficientcy Formula and TA | yes
FDOT District 5 | Banana River | B | BR3-5, BR7 | 0.59 | 0.64 | 0.015464 | 9.4938 | 1.2633 | 0.14682 | 0.019536 | 1400 | Commercial and Services | FDOT5-19-N | FDOT District 5 | N/A | 70008-3505-01 Pond 1 | Missing from Model. From south of State Road 518 (Eau Gallie Causeway) to Banana River Drive. | Wet Detention Pond | Completed | 1992 | 6 | 3 | B | 2 | Not provided | Not provided | Florida Legislature | Not provided | N/A | Structural | 2013 | North Indian River Lagoon | 28.136173 | -80.597805 | 1997 | Efficientcy Formula and TA | yes
FDOT District 5 | Banana River | B | BR3-5, BR7 | 0.59 | 0.64 | 0.038743 | 9.4938 | 1.2633 | 0.36782 | 0.048944 | 1400 | Commercial and Services | FDOT5-19-N | FDOT District 5 | N/A | 70008-3505-01 Pond 1 | Missing from Model. From south of State Road 518 (Eau Gallie Causeway) to Banana River Drive. | Wet Detention Pond | Completed | 1992 | 6 | 3 | B | 2 | Not provided | Not provided | Florida Legislature | Not provided | N/A | Structural | 2013 | North Indian River Lagoon | 28.136173 | -80.597805 | 1997 | Efficientcy Formula and TA | yes
FDOT District 5 | Banana River | B | BR3-5, BR7 | 0.59 | 0.64 | 0.24172 | 9.4938 | 1.2633 | 2.2949 | 0.30537 | 8140 | Roads and Highways | FDOT5-19-N | FDOT District 5 | N/A | 70008-3505-01 Pond 1 | Missing from Model. From south of State Road 518 (Eau Gallie Causeway) to Banana River Drive. | Wet Detention Pond | Completed | 1992 | 6 | 3 | B | 2 | Not provided | Not provided | Florida Legislature | Not provided | N/A | Structural | 2013 | North Indian River Lagoon | 28.136173 | -80.597805 | 1997 | Efficientcy Formula and TA | yes
FDOT District 5 | North IRL | B | IR8-11 | 0.36 | 0.48 | 0.016153 | 9.011 | 1.2068 | 0.14555 | 0.019493 | 1400 | Commercial and Services | FDOT5-19-N | FDOT District 5 | N/A | 70008-3505-01 Pond 1 | Missing from Model. From south of State Road 518 (Eau Gallie Causeway) to Banana River Drive. | Wet Detention Pond | Completed | 1992 | 6 | 3 | B | 2 | Not provided | Not provided | Florida Legislature | Not provided | N/A | Structural | 2013 | North Indian River Lagoon | 28.136173 | -80.597805 | 1997 | Efficientcy Formula and TA | yes
FDOT District 5 | North IRL | B | IR8-11 | 0.36 | 0.48 | 0.21084 | 9.011 | 1.2068 | 1.8999 | 0.25445 | 8140 | Roads and Highways | FDOT5-19-N | FDOT District 5 | N/A | 70008-3505-01 Pond 1 | Missing from Model. From south of State Road 518 (Eau Gallie Causeway) to Banana River Drive. | Wet Detention Pond | Completed | 1992 | 6 | 3 | B | 2 | Not provided | Not provided | Florida Legislature | Not provided | N/A | Structural | 2013 | North Indian River Lagoon | 28.136173 | -80.597805 | 1997 | Efficientcy Formula and TA | yes
FDOT District 5 | North IRL | B | IR8-11 | 0.36 | 0.48 | 0.022231 | 9.011 | 1.2068 | 0.20032 | 0.026829 | 1410 | Retail Sales and Services | FDOT5-19-N | FDOT District 5 | N/A | 70008-3505-01 Pond 1 | Missing from Model. From south of State Road 518 (Eau Gallie Causeway) to Banana River Drive. | Wet Detention Pond | Completed | 1992 | 6 | 3 | B | 2 | Not provided | Not provided | Florida Legislature | Not provided | N/A | Structural | 2013 | North Indian River Lagoon | 28.136173 | -80.597805 | 1997 | Efficientcy Formula and TA | yes
FDOT District 5 | Banana River | B | BR3-5, BR7 | 0.59 | 0.64 | 0.042573 | 10.6902 | 1.4685 | 0.45511 | 0.06252 | 1390 | High Density Under Construction | FDOT5-19-N | FDOT District 5 | N/A | 70008-3505-01 Pond 1 | Missing from Model. From south of State Road 518 (Eau Gallie Causeway) to Banana River Drive. | Wet Detention Pond | Completed | 1992 | 6 | 3 | B | 2 | Not provided | Not provided | Florida Legislature | Not provided | N/A | Structural | 2013 | North Indian River Lagoon | 28.136173 | -80.597805 | 1997 | Efficientcy Formula and TA | yes
FDOT District 5 | Banana River | B | BR3-5, BR7 | 0.59 | 0.64 | 0.011871 | 10.6902 | 1.4685 | 0.1269 | 0.017433 | 1400 | Commercial and Services | FDOT5-19-N | FDOT District 5 | N/A | 70008-3505-01 Pond 1 | Missing from Model. From south of State Road 518 (Eau Gallie Causeway) to Banana River Drive. | Wet Detention Pond | Completed | 1992 | 6 | 3 | B | 2 | Not provided | Not provided | Florida Legislature | Not provided | N/A | Structural | 2013 | North Indian River Lagoon | 28.136173 | -80.597805 | 1997 | Efficientcy Formula and TA | yes
FDOT District 5 | Banana River | B | BR3-5, BR7 | 0.59 | 0.64 | 0.035467 | 10.6902 | 1.4685 | 0.37915 | 0.052085 | 1400 | Commercial and Services | FDOT5-19-N | FDOT District 5 | N/A | 70008-3505-01 Pond 1 | Missing from Model. From south of State Road 518 (Eau Gallie Causeway) to Banana River Drive. | Wet Detention Pond | Completed | 1992 | 6 | 3 | B | 2 | Not provided | Not provided | Florida Legislature | Not provided | N/A | Structural | 2013 | North Indian River Lagoon | 28.136173 | -80.597805 | 1997 | Efficientcy Formula and TA | yes
FDOT District 5 | Banana River | B | BR3-5, BR7 | 0.59 | 0.64 | 0.17667 | 10.6902 | 1.4685 | 1.8886 | 0.25944 | 8140 | Roads and Highways | FDOT5-19-N | FDOT District 5 | N/A | 70008-3505-01 Pond 1 | Missing from Model. From south of State Road 518 (Eau Gallie Causeway) to Banana River Drive. | Wet Detention Pond | Completed | 1992 | 6 | 3 | B | 2 | Not provided | Not provided | Florida Legislature | Not provided | N/A | Structural | 2013 | North Indian River Lagoon | 28.136173 | -80.597805 | 1997 | Efficientcy Formula and TA | yes
FDOT District 5 | Banana River | B | BR3-5, BR7 | 0.59 | 0.64 | 0.00013359 | 10.6902 | 1.4685 | 0.0014281 | 0.00019618 | 1430 | Professional Services | FDOT5-19-N | FDOT District 5 | N/A | 70008-3505-01 Pond 1 | Missing from Model. From south of State Road 518 (Eau Gallie Causeway) to Banana River Drive. | Wet Detention Pond | Completed | 1992 | 6 | 3 | B | 2 | Not provided | Not provided | Florida Legislature | Not provided | N/A | Structural | 2013 | North Indian River Lagoon | 28.136173 | -80.597805 | 1997 | Efficientcy Formula and TA | yes
FDOT District 5 | Banana River | B | BR3-5, BR7 | 0.59 | 0.64 | 0.021784 | 10.6902 | 1.4685 | 0.23288 | 0.031991 | 1300 | Residential, High Density | FDOT5-19-N | FDOT District 5 | N/A | 70008-3505-01 Pond 1 | Missing from Model. From south of State Road 518 (Eau Gallie Causeway) to Banana River Drive. | Wet Detention Pond | Completed | 1992 | 6 | 3 | B | 2 | Not provided | Not provided | Florida Legislature | Not provided | N/A | Structural | 2013 | North Indian River Lagoon | 28.136173 | -80.597805 | 1997 | Efficientcy Formula and TA | yes
FDOT District 5 | North IRL | B | IR8-11 | 0.36 | 0.48 | 0.019579 | 9.1241 | 1.2287 | 0.17864 | 0.024057 | 1400 | Commercial and Services | FDOT5-19-N | FDOT District 5 | N/A | 70008-3505-01 Pond 1 | Missing from Model. From south of State Road 518 (Eau Gallie Causeway) to Banana River Drive. | Wet Detention Pond | Completed | 1992 | 6 | 3 | B | 2 | Not provided | Not provided | Florida Legislature | Not provided | N/A | Structural | 2013 | North Indian River Lagoon | 28.136173 | -80.597805 | 1997 | Efficientcy Formula and TA | yes
FDOT District 5 | North IRL | B | IR8-11 | 0.36 | 0.48 | 0.050498 | 9.1241 | 1.2287 | 0.46075 | 0.06205 | 8140 | Roads and Highways | FDOT5-19-N | FDOT District 5 | N/A | 70008-3505-01 Pond 1 | Missing from Model. From south of State Road 518 (Eau Gallie Causeway) to Banana River Drive. | Wet Detention Pond | Completed | 1992 | 6 | 3 | B | 2 | Not provided | Not provided | Florida Legislature | Not provided | N/A | Structural | 2013 | North Indian River Lagoon | 28.136173 | -80.597805 | 1997 | Efficientcy Formula and TA | yes
FDOT District 5 | North IRL | B | IR8-11 | 0.36 | 0.48 | 0.018906 | 9.1241 | 1.2287 | 0.1725 | 0.023231 | 1410 | Retail Sales and Services | FDOT5-19-N | FDOT District 5 | N/A | 70008-3505-01 Pond 1 | Missing from Model. From south of State Road 518 (Eau Gallie Causeway) to Banana River Drive. | Wet Detention Pond | Completed | 1992 | 6 | 3 | B | 2 | Not provided | Not provided | Florida Legislature | Not provided | N/A | Structural | 2013 | North Indian River Lagoon | 28.136173 | -80.597805 | 1997 | Efficientcy Formula and TA | yes
FDOT District 5 | North IRL | B | IR8-11 | 0.36 | 0.48 | 0.0016919 | 9.0079 | 1.3399 | 0.015241 | 0.0022671 | 1390 | High Density Under Construction | FDOT5-19-N | FDOT District 5 | N/A | 70008-3505-01 Pond 1 | Missing from Model. From south of State Road 518 (Eau Gallie Causeway) to Banana River Drive. | Wet Detention Pond | Completed | 1992 | 6 | 3 | B | 2 | Not provided | Not provided | Florida Legislature | Not provided | N/A | Structural | 2013 | North Indian River Lagoon | 28.136173 | -80.597805 | 1997 | Efficientcy Formula and TA | yes
FDOT District 5 | North IRL | B | IR8-11 | 0.36 | 0.48 | 1.9781e-06 | 9.0079 | 1.3399 | 1.7818e-05 | 2.6505e-06 | 1300 | Residential, High Density | FDOT5-19-N | FDOT District 5 | N/A | 70008-3505-01 Pond 1 | Missing from Model. From south of State Road 518 (Eau Gallie Causeway) to Banana River Drive. | Wet Detention Pond | Completed | 1992 | 6 | 3 | B | 2 | Not provided | Not provided | Florida Legislature | Not provided | N/A | Structural | 2013 | North Indian River Lagoon | 28.136173 | -80.597805 | 1997 | Efficientcy Formula and TA | yes
FDOT District 5 | North IRL | B | IR8-11 | 0.36 | 0.48 | 0.00019935 | 9.0079 | 1.3399 | 0.0017958 | 0.00026712 | 1400 | Commercial and Services | FDOT5-19-N | FDOT District 5 | N/A | 70008-3505-01 Pond 1 | Missing from Model. From south of State Road 518 (Eau Gallie Causeway) to Banana River Drive. | Wet Detention Pond | Completed | 1992 | 6 | 3 | B | 2 | Not provided | Not provided | Florida Legislature | Not provided | N/A | Structural | 2013 | North Indian River Lagoon | 28.136173 | -80.597805 | 1997 | Efficientcy Formula and TA | yes
FDOT District 5 | North IRL | B | IR8-11 | 0.36 | 0.48 | 0.26225 | 9.0079 | 1.3399 | 2.3623 | 0.35139 | 8140 | Roads and Highways | FDOT5-19-N | FDOT District 5 | N/A | 70008-3505-01 Pond 1 | Missing from Model. From south of State Road 518 (Eau Gallie Causeway) to Banana River Drive. | Wet Detention Pond | Completed | 1992 | 6 | 3 | B | 2 | Not provided | Not provided | Florida Legislature | Not provided | N/A | Structural | 2013 | North Indian River Lagoon | 28.136173 | -80.597805 | 1997 | Efficientcy Formula and TA | yes
FDOT District 5 | North IRL | B | IR8-11 | 0.36 | 0.48 | 0.020714 | 9.0079 | 1.3399 | 0.18659 | 0.027755 | 1320 | Mobile Home Units | FDOT5-19-N | FDOT District 5 | N/A | 70008-3505-01 Pond 1 | Missing from Model. From south of State Road 518 (Eau Gallie Causeway) to Banana River Drive. | Wet Detention Pond | Completed | 1992 | 6 | 3 | B | 2 | Not provided | Not provided | Florida Legislature | Not provided | N/A | Structural | 2013 | North Indian River Lagoon | 28.136173 | -80.597805 | 1997 | Efficientcy Formula and TA | yes
FDOT District 5 | North IRL | B | IR8-11 | 0.36 | 0.48 | 0.0067691 | 9.0079 | 1.3399 | 0.060975 | 0.0090702 | 1300 | Residential, High Density | FDOT5-19-N | FDOT District 5 | N/A | 70008-3505-01 Pond 1 | Missing from Model. From south of State Road 518 (Eau Gallie Causeway) to Banana River Drive. | Wet Detention Pond | Completed | 1992 | 6 | 3 | B | 2 | Not provided | Not provided | Florida Legislature | Not provided | N/A | Structural | 2013 | North Indian River Lagoon | 28.136173 | -80.597805 | 1997 | Efficientcy Formula and TA | yes
FDOT District 5 | North IRL | B | IR8-11 | 0.36 | 0.48 | 0.0075498 | 9.7069 | 1.331 | 0.073285 | 0.010049 | 1300 | Residential, High Density | FDOT5-19-N | FDOT District 5 | N/A | 70008-3505-01 Pond 1 | Missing from Model. From south of State Road 518 (Eau Gallie Causeway) to Banana River Drive. | Wet Detention Pond | Completed | 1992 | 6 | 3 | B | 2 | Not provided | Not provided | Florida Legislature | Not provided | N/A | Structural | 2013 | North Indian River Lagoon | 28.136173 | -80.597805 | 1997 | Efficientcy Formula and TA | yes
FDOT District 5 | North IRL | B | IR8-11 | 0.36 | 0.48 | 0.00084709 | 9.7069 | 1.331 | 0.0082227 | 0.0011275 | 1400 | Commercial and Services | FDOT5-19-N | FDOT District 5 | N/A | 70008-3505-01 Pond 1 | Missing from Model. From south of State Road 518 (Eau Gallie Causeway) to Banana River Drive. | Wet Detention Pond | Completed | 1992 | 6 | 3 | B | 2 | Not provided | Not provided | Florida Legislature | Not provided | N/A | Structural | 2013 | North Indian River Lagoon | 28.136173 | -80.597805 | 1997 | Efficientcy Formula and TA | yes
FDOT District 5 | North IRL | B | IR8-11 | 0.36 | 0.48 | 0.22091 | 9.7069 | 1.331 | 2.1444 | 0.29405 | 8140 | Roads and Highways | FDOT5-19-N | FDOT District 5 | N/A | 70008-3505-01 Pond 1 | Missing from Model. From south of State Road 518 (Eau Gallie Causeway) to Banana River Drive. | Wet Detention Pond | Completed | 1992 | 6 | 3 | B | 2 | Not provided | Not provided | Florida Legislature | Not provided | N/A | Structural | 2013 | North Indian River Lagoon | 28.136173 | -80.597805 | 1997 | Efficientcy Formula and TA | yes
FDOT District 5 | North IRL | B | IR8-11 | 0.36 | 0.48 | 0.026705 | 9.7069 | 1.331 | 0.25922 | 0.035545 | 1320 | Mobile Home Units | FDOT5-19-N | FDOT District 5 | N/A | 70008-3505-01 Pond 1 | Missing from Model. From south of State Road 518 (Eau Gallie Causeway) to Banana River Drive. | Wet Detention Pond | Completed | 1992 | 6 | 3 | B | 2 | Not provided | Not provided | Florida Legislature | Not provided | N/A | Structural | 2013 | North Indian River Lagoon | 28.136173 | -80.597805 | 1997 | Efficientcy Formula and TA | yes
FDOT District 5 | Banana River | B | BR3-5, BR7 | 0.59 | 0.64 | 0.13461 | 8.1714 | 1.0804 | 1.0999 | 0.14542 | 8140 | Roads and Highways | FDOT5-19-N | FDOT District 5 | N/A | 70008-3505-01 Pond 1 | Missing from Model. From south of State Road 518 (Eau Gallie Causeway) to Banana River Drive. | Wet Detention Pond | Completed | 1992 | 6 | 3 | B | 2 | Not provided | Not provided | Florida Legislature | Not provided | N/A | Structural | 2013 | North Indian River Lagoon | 28.136173 | -80.597805 | 1997 | Efficientcy Formula and TA | yes
FDOT District 5 | Banana River | B | BR3-5, BR7 | 0.59 | 0.64 | 0.04946 | 10.2934 | 1.361 | 0.50911 | 0.067314 | 1400 | Commercial and Services | FDOT5-19-N | FDOT District 5 | N/A | 70008-3505-01 Pond 1 | Missing from Model. From south of State Road 518 (Eau Gallie Causeway) to Banana River Drive. | Wet Detention Pond | Completed | 1992 | 6 | 3 | B | 2 | Not provided | Not provided | Florida Legislature | Not provided | N/A | Structural | 2013 | North Indian River Lagoon | 28.136173 | -80.597805 | 1997 | Efficientcy Formula and TA | yes
FDOT District 5 | Banana River | B | BR3-5, BR7 | 0.59 | 0.64 | 0.20553 | 10.2934 | 1.361 | 2.1157 | 0.27973 | 8140 | Roads and Highways | FDOT5-19-N | FDOT District 5 | N/A | 70008-3505-01 Pond 1 | Missing from Model. From south of State Road 518 (Eau Gallie Causeway) to Banana River Drive. | Wet Detention Pond | Completed | 1992 | 6 | 3 | B | 2 | Not provided | Not provided | Florida Legislature | Not provided | N/A | Structural | 2013 | North Indian River Lagoon | 28.136173 | -80.597805 | 1997 | Efficientcy Formula and TA | yes
FDOT District 5 | North IRL | B | IR8-11 | 0.36 | 0.48 | 0.0026351 | 5.2084 | 0.6776 | 0.013725 | 0.0017856 | 5400 | Bays and estuaries | FDOT5-19-N | FDOT District 5 | N/A | 70008-3505-01 Pond 1 | Missing from Model. From south of State Road 518 (Eau Gallie Causeway) to Banana River Drive. | Wet Detention Pond | Completed | 1992 | 6 | 3 | B | 2 | Not provided | Not provided | Florida Legislature | Not provided | N/A | Structural | 2013 | North Indian River Lagoon | 28.136173 | -80.597805 | 1997 | Efficientcy Formula and TA | yes
FDOT District 5 | North IRL | B | IR8-11 | 0.36 | 0.48 | 0.032634 | 5.2084 | 0.6776 | 0.16997 | 0.022113 | 8140 | Roads and Highways | FDOT5-19-N | FDOT District 5 | N/A | 70008-3505-01 Pond 1 | Missing from Model. From south of State Road 518 (Eau Gallie Causeway) to Banana River Drive. | Wet Detention Pond | Completed | 1992 | 6 | 3 | B | 2 | Not provided | Not provided | Florida Legislature | Not provided | N/A | Structural | 2013 | North Indian River Lagoon | 28.136173 | -80.597805 | 1997 | Efficientcy Formula and TA | yes
FDOT District 5 | North IRL | B | IR8-11 | 0.36 | 0.48 | 0.041459 | 11.5722 | 1.5231 | 0.47977 | 0.063145 | 1400 | Commercial and Services | FDOT5-19-N | FDOT District 5 | N/A | 70008-3505-01 Pond 1 | Missing from Model. From south of State Road 518 (Eau Gallie Causeway) to Banana River Drive. | Wet Detention Pond | Completed | 1992 | 6 | 3 | B | 2 | Not provided | Not provided | Florida Legislature | Not provided | N/A | Structural | 2013 | North Indian River Lagoon | 28.136173 | -80.597805 | 1997 | Efficientcy Formula and TA | yes
FDOT District 5 | North IRL | B | IR8-11 | 0.36 | 0.48 | 0.11307 | 11.5722 | 1.5231 | 1.3084 | 0.17221 | 8140 | Roads and Highways | FDOT5-19-N | FDOT District 5 | N/A | 70008-3505-01 Pond 1 | Missing from Model. From south of State Road 518 (Eau Gallie Causeway) to Banana River Drive. | Wet Detention Pond | Completed | 1992 | 6 | 3 | B | 2 | Not provided | Not provided | Florida Legislature | Not provided | N/A | Structural | 2013 | North Indian River Lagoon | 28.136173 | -80.597805 | 1997 | Efficientcy Formula and TA | yes
FDOT District 5 | North IRL | B | IR8-11 | 0.36 | 0.48 | 0.026356 | 11.5722 | 1.5231 | 0.305 | 0.040142 | 1410 | Retail Sales and Services | FDOT5-19-N | FDOT District 5 | N/A | 70008-3505-01 Pond 1 | Missing from Model. From south of State Road 518 (Eau Gallie Causeway) to Banana River Drive. | Wet Detention Pond | Completed | 1992 | 6 | 3 | B | 2 | Not provided | Not provided | Florida Legislature | Not provided | N/A | Structural | 2013 | North Indian River Lagoon | 28.136173 | -80.597805 | 1997 | Efficientcy Formula and TA | yes
FDOT District 5 | North IRL | B | IR8-11 | 0.36 | 0.48 | 0.0001539 | 11.9536 | 1.5784 | 0.0018397 | 0.00024292 | 1400 | Commercial and Services | FDOT5-19-N | FDOT District 5 | N/A | 70008-3505-01 Pond 1 | Missing from Model. From south of State Road 518 (Eau Gallie Causeway) to Banana River Drive. | Wet Detention Pond | Completed | 1992 | 6 | 3 | B | 2 | Not provided | Not provided | Florida Legislature | Not provided | N/A | Structural | 2013 | North Indian River Lagoon | 28.136173 | -80.597805 | 1997 | Efficientcy Formula and TA | yes
FDOT District 5 | North IRL | B | IR8-11 | 0.36 | 0.48 | 0.0019696 | 8.958 | 1.1962 | 0.017643 | 0.0023561 | 1190 | Low Density Under Construction | FDOT5-19-N | FDOT District 5 | N/A | 70008-3505-01 Pond 1 | Missing from Model. From south of State Road 518 (Eau Gallie Causeway) to Banana River Drive. | Wet Detention Pond | Completed | 1992 | 6 | 3 | B | 2 | Not provided | Not provided | Florida Legislature | Not provided | N/A | Structural | 2013 | North Indian River Lagoon | 28.136173 | -80.597805 | 1997 | Efficientcy Formula and TA | yes
FDOT District 5 | North IRL | B | IR8-11 | 0.36 | 0.48 | 0.0046987 | 8.958 | 1.1962 | 0.042091 | 0.0056207 | 1400 | Commercial and Services | FDOT5-19-N | FDOT District 5 | N/A | 70008-3505-01 Pond 1 | Missing from Model. From south of State Road 518 (Eau Gallie Causeway) to Banana River Drive. | Wet Detention Pond | Completed | 1992 | 6 | 3 | B | 2 | Not provided | Not provided | Florida Legislature | Not provided | N/A | Structural | 2013 | North Indian River Lagoon | 28.136173 | -80.597805 | 1997 | Efficientcy Formula and TA | yes
FDOT District 5 | North IRL | B | IR8-11 | 0.36 | 0.48 | 0.26756 | 8.958 | 1.1962 | 2.3968 | 0.32006 | 8140 | Roads and Highways | FDOT5-19-N | FDOT District 5 | N/A | 70008-3505-01 Pond 1 | Missing from Model. From south of State Road 518 (Eau Gallie Causeway) to Banana River Drive. | Wet Detention Pond | Completed | 1992 | 6 | 3 | B | 2 | Not provided | Not provided | Florida Legislature | Not provided | N/A | Structural | 2013 | North Indian River Lagoon | 28.136173 | -80.597805 | 1997 | Efficientcy Formula and TA | yes
FDOT District 5 | North IRL | B | IR8-11 | 0.36 | 0.48 | 0.00087998 | 8.958 | 1.1962 | 0.0078829 | 0.0010527 | 1410 | Retail Sales and Services | FDOT5-19-N | FDOT District 5 | N/A | 70008-3505-01 Pond 1 | Missing from Model. From south of State Road 518 (Eau Gallie Causeway) to Banana River Drive. | Wet Detention Pond | Completed | 1992 | 6 | 3 | B | 2 | Not provided | Not provided | Florida Legislature | Not provided | N/A | Structural | 2013 | North Indian River Lagoon | 28.136173 | -80.597805 | 1997 | Efficientcy Formula and TA | yes
FDOT District 5 | North IRL | B | IR8-11 | 0.36 | 0.48 | 0.026584 | 8.958 | 1.1962 | 0.23814 | 0.0318 | 1410 | Retail Sales and Services | FDOT5-19-N | FDOT District 5 | N/A | 70008-3505-01 Pond 1 | Missing from Model. From south of State Road 518 (Eau Gallie Causeway) to Banana River Drive. | Wet Detention Pond | Completed | 1992 | 6 | 3 | B | 2 | Not provided | Not provided | Florida Legislature | Not provided | N/A | Structural | 2013 | North Indian River Lagoon | 28.136173 | -80.597805 | 1997 | Efficientcy Formula and TA | yes
FDOT District 5 | North IRL | B | IR8-11 | 0.36 | 0.48 | 5.2554e-06 | 9.4594 | 1.2369 | 4.9713e-05 | 6.5005e-06 | 1400 | Commercial and Services | FDOT5-19-N | FDOT District 5 | N/A | 70008-3505-01 Pond 1 | Missing from Model. From south of State Road 518 (Eau Gallie Causeway) to Banana River Drive. | Wet Detention Pond | Completed | 1992 | 6 | 3 | B | 2 | Not provided | Not provided | Florida Legislature | Not provided | N/A | Structural | 2013 | North Indian River Lagoon | 28.136173 | -80.597805 | 1997 | Efficientcy Formula and TA | yes
FDOT District 5 | North IRL | B | IR8-11 | 0.36 | 0.48 | 0.00066485 | 9.4594 | 1.2369 | 0.0062891 | 0.00082237 | 1400 | Commercial and Services | FDOT5-19-N | FDOT District 5 | N/A | 70008-3505-01 Pond 1 | Missing from Model. From south of State Road 518 (Eau Gallie Causeway) to Banana River Drive. | Wet Detention Pond | Completed | 1992 | 6 | 3 | B | 2 | Not provided | Not provided | Florida Legislature | Not provided | N/A | Structural | 2013 | North Indian River Lagoon | 28.136173 | -80.597805 | 1997 | Efficientcy Formula and TA | yes
FDOT District 5 | North IRL | B | IR8-11 | 0.36 | 0.48 | 0.017332 | 9.4594 | 1.2369 | 0.16395 | 0.021438 | 1400 | Commercial and Services | FDOT5-19-N | FDOT District 5 | N/A | 70008-3505-01 Pond 1 | Missing from Model. From south of State Road 518 (Eau Gallie Causeway) to Banana River Drive. | Wet Detention Pond | Completed | 1992 | 6 | 3 | B | 2 | Not provided | Not provided | Florida Legislature | Not provided | N/A | Structural | 2013 | North Indian River Lagoon | 28.136173 | -80.597805 | 1997 | Efficientcy Formula and TA | yes
FDOT District 5 | North IRL | B | IR8-11 | 0.36 | 0.48 | 1.9156e-05 | 9.4594 | 1.2369 | 0.0001812 | 2.3694e-05 | 1400 | Commercial and Services | FDOT5-19-N | FDOT District 5 | N/A | 70008-3505-01 Pond 1 | Missing from Model. From south of State Road 518 (Eau Gallie Causeway) to Banana River Drive. | Wet Detention Pond | Completed | 1992 | 6 | 3 | B | 2 | Not provided | Not provided | Florida Legislature | Not provided | N/A | Structural | 2013 | North Indian River Lagoon | 28.136173 | -80.597805 | 1997 | Efficientcy Formula and TA | yes
FDOT District 5 | North IRL | B | IR8-11 | 0.36 | 0.48 | 0.32212 | 9.4594 | 1.2369 | 3.047 | 0.39843 | 8140 | Roads and Highways | FDOT5-19-N | FDOT District 5 | N/A | 70008-3505-01 Pond 1 | Missing from Model. From south of State Road 518 (Eau Gallie Causeway) to Banana River Drive. | Wet Detention Pond | Completed | 1992 | 6 | 3 | B | 2 | Not provided | Not provided | Florida Legislature | Not provided | N/A | Structural | 2013 | North Indian River Lagoon | 28.136173 | -80.597805 | 1997 | Efficientcy Formula and TA | yes
FDOT District 5 | North IRL | B | IR8-11 | 0.36 | 0.48 | 0.17845 | 9.4594 | 1.2369 | 1.688 | 0.22073 | 8140 | Roads and Highways | FDOT5-19-N | FDOT District 5 | N/A | 70008-3505-01 Pond 1 | Missing from Model. From south of State Road 518 (Eau Gallie Causeway) to Banana River Drive. | Wet Detention Pond | Completed | 1992 | 6 | 3 | B | 2 | Not provided | Not provided | Florida Legislature | Not provided | N/A | Structural | 2013 | North Indian River Lagoon | 28.136173 | -80.597805 | 1997 | Efficientcy Formula and TA | yes
FDOT District 5 | North IRL | B | IR8-11 | 0.36 | 0.48 | 0.00021593 | 9.4594 | 1.2369 | 0.0020426 | 0.00026709 | 1410 | Retail Sales and Services | FDOT5-19-N | FDOT District 5 | N/A | 70008-3505-01 Pond 1 | Missing from Model. From south of State Road 518 (Eau Gallie Causeway) to Banana River Drive. | Wet Detention Pond | Completed | 1992 | 6 | 3 | B | 2 | Not provided | Not provided | Florida Legislature | Not provided | N/A | Structural | 2013 | North Indian River Lagoon | 28.136173 | -80.597805 | 1997 | Efficientcy Formula and TA | yes
FDOT District 5 | North IRL | B | IR8-11 | 0.36 | 0.48 | 0.00037227 | 9.4594 | 1.2369 | 0.0035214 | 0.00046046 | 1410 | Retail Sales and Services | FDOT5-19-N | FDOT District 5 | N/A | 70008-3505-01 Pond 1 | Missing from Model. From south of State Road 518 (Eau Gallie Causeway) to Banana River Drive. | Wet Detention Pond | Completed | 1992 | 6 | 3 | B | 2 | Not provided | Not provided | Florida Legislature | Not provided | N/A | Structural | 2013 | North Indian River Lagoon | 28.136173 | -80.597805 | 1997 | Efficientcy Formula and TA | yes
FDOT District 5 | North IRL | B | IR8-11 | 0.36 | 0.48 | 0.0069783 | 9.4594 | 1.2369 | 0.06601 | 0.0086315 | 1410 | Retail Sales and Services | FDOT5-19-N | FDOT District 5 | N/A | 70008-3505-01 Pond 1 | Missing from Model. From south of State Road 518 (Eau Gallie Causeway) to Banana River Drive. | Wet Detention Pond | Completed | 1992 | 6 | 3 | B | 2 | Not provided | Not provided | Florida Legislature | Not provided | N/A | Structural | 2013 | North Indian River Lagoon | 28.136173 | -80.597805 | 1997 | Efficientcy Formula and TA | yes
FDOT District 5 | North IRL | B | IR8-11 | 0.36 | 0.48 | 0.021879 | 9.0356 | 1.2119 | 0.19769 | 0.026516 | 1400 | Commercial and Services | FDOT5-19-N | FDOT District 5 | N/A | 70008-3505-01 Pond 1 | Missing from Model. From south of State Road 518 (Eau Gallie Causeway) to Banana River Drive. | Wet Detention Pond | Completed | 1992 | 6 | 3 | B | 2 | Not provided | Not provided | Florida Legislature | Not provided | N/A | Structural | 2013 | North Indian River Lagoon | 28.136173 | -80.597805 | 1997 | Efficientcy Formula and TA | yes
FDOT District 5 | North IRL | B | IR8-11 | 0.36 | 0.48 | 0.1815 | 9.0356 | 1.2119 | 1.64 | 0.21997 | 8140 | Roads and Highways | FDOT5-19-N | FDOT District 5 | N/A | 70008-3505-01 Pond 1 | Missing from Model. From south of State Road 518 (Eau Gallie Causeway) to Banana River Drive. | Wet Detention Pond | Completed | 1992 | 6 | 3 | B | 2 | Not provided | Not provided | Florida Legislature | Not provided | N/A | Structural | 2013 | North Indian River Lagoon | 28.136173 | -80.597805 | 1997 | Efficientcy Formula and TA | yes
FDOT District 5 | North IRL | B | IR8-11 | 0.36 | 0.48 | 0.021219 | 9.0356 | 1.2119 | 0.19172 | 0.025716 | 1410 | Retail Sales and Services | FDOT5-19-N | FDOT District 5 | N/A | 70008-3505-01 Pond 1 | Missing from Model. From south of State Road 518 (Eau Gallie Causeway) to Banana River Drive. | Wet Detention Pond | Completed | 1992 | 6 | 3 | B | 2 | Not provided | Not provided | Florida Legislature | Not provided | N/A | Structural | 2013 | North Indian River Lagoon | 28.136173 | -80.597805 | 1997 | Efficientcy Formula and TA | yes
FDOT District 5 | North IRL | B | IR8-11 | 0.36 | 0.48 | 0.0052222 | 11.4104 | 1.5044 | 0.059588 | 0.0078563 | 1400 | Commercial and Services | FDOT5-19-N | FDOT District 5 | N/A | 70008-3505-01 Pond 1 | Missing from Model. From south of State Road 518 (Eau Gallie Causeway) to Banana River Drive. | Wet Detention Pond | Completed | 1992 | 6 | 3 | B | 2 | Not provided | Not provided | Florida Legislature | Not provided | N/A | Structural | 2013 | North Indian River Lagoon | 28.136173 | -80.597805 | 1997 | Efficientcy Formula and TA | yes
FDOT District 5 | North IRL | B | IR8-11 | 0.36 | 0.48 | 0.11656 | 11.4104 | 1.5044 | 1.33 | 0.17535 | 8140 | Roads and Highways | FDOT5-19-N | FDOT District 5 | N/A | 70008-3505-01 Pond 1 | Missing from Model. From south of State Road 518 (Eau Gallie Causeway) to Banana River Drive. | Wet Detention Pond | Completed | 1992 | 6 | 3 | B | 2 | Not provided | Not provided | Florida Legislature | Not provided | N/A | Structural | 2013 | North Indian River Lagoon | 28.136173 | -80.597805 | 1997 | Efficientcy Formula and TA | yes
FDOT District 5 | North IRL | B | IR8-11 | 0.36 | 0.48 | 0.0032142 | 11.4104 | 1.5044 | 0.036676 | 0.0048355 | 1410 | Retail Sales and Services | FDOT5-19-N | FDOT District 5 | N/A | 70008-3505-01 Pond 1 | Missing from Model. From south of State Road 518 (Eau Gallie Causeway) to Banana River Drive. | Wet Detention Pond | Completed | 1992 | 6 | 3 | B | 2 | Not provided | Not provided | Florida Legislature | Not provided | N/A | Structural | 2013 | North Indian River Lagoon | 28.136173 | -80.597805 | 1997 | Efficientcy Formula and TA | yes
FDOT District 5 | Banana River | B | BR3-5, BR7 | 0.59 | 0.64 | 0.066114 | 9.1697 | 1.2238 | 0.60624 | 0.080911 | 8140 | Roads and Highways | FDOT5-19-N | FDOT District 5 | N/A | 70008-3505-01 Pond 1 | Missing from Model. From south of State Road 518 (Eau Gallie Causeway) to Banana River Drive. | Wet Detention Pond | Completed | 1992 | 6 | 3 | B | 2 | Not provided | Not provided | Florida Legislature | Not provided | N/A | Structural | 2013 | North Indian River Lagoon | 28.136173 | -80.597805 | 1997 | Efficientcy Formula and TA | yes
FDOT District 5 | Banana River | B | BR3-5, BR7 | 0.59 | 0.64 | 0.066134 | 8.6736 | 1.1552 | 0.57362 | 0.076395 | 8140 | Roads and Highways | FDOT5-19-N | FDOT District 5 | N/A | 70008-3505-01 Pond 1 | Missing from Model. From south of State Road 518 (Eau Gallie Causeway) to Banana River Drive. | Wet Detention Pond | Completed | 1992 | 6 | 3 | B | 2 | Not provided | Not provided | Florida Legislature | Not provided | N/A | Structural | 2013 | North Indian River Lagoon | 28.136173 | -80.597805 | 1997 | Efficientcy Formula and TA | yes
FDOT District 5 | North IRL | B | IR8-11 | 0.36 | 0.48 | 0.00028802 | 9.0875 | 1.2956 | 0.0026173 | 0.00037316 | 1400 | Commercial and Services | FDOT5-19-N | FDOT District 5 | N/A | 70008-3505-01 Pond 1 | Missing from Model. From south of State Road 518 (Eau Gallie Causeway) to Banana River Drive. | Wet Detention Pond | Completed | 1992 | 6 | 3 | B | 2 | Not provided | Not provided | Florida Legislature | Not provided | N/A | Structural | 2013 | North Indian River Lagoon | 28.136173 | -80.597805 | 1997 | Efficientcy Formula and TA | yes
FDOT District 5 | North IRL | B | IR8-11 | 0.36 | 0.48 | 0.25249 | 9.0875 | 1.2956 | 2.2945 | 0.32713 | 8140 | Roads and Highways | FDOT5-19-N | FDOT District 5 | N/A | 70008-3505-01 Pond 1 | Missing from Model. From south of State Road 518 (Eau Gallie Causeway) to Banana River Drive. | Wet Detention Pond | Completed | 1992 | 6 | 3 | B | 2 | Not provided | Not provided | Florida Legislature | Not provided | N/A | Structural | 2013 | North Indian River Lagoon | 28.136173 | -80.597805 | 1997 | Efficientcy Formula and TA | yes
FDOT District 5 | North IRL | B | IR8-11 | 0.36 | 0.48 | 0.024949 | 9.0875 | 1.2956 | 0.22672 | 0.032324 | 1300 | Residential, High Density | FDOT5-19-N | FDOT District 5 | N/A | 70008-3505-01 Pond 1 | Missing from Model. From south of State Road 518 (Eau Gallie Causeway) to Banana River Drive. | Wet Detention Pond | Completed | 1992 | 6 | 3 | B | 2 | Not provided | Not provided | Florida Legislature | Not provided | N/A | Structural | 2013 | North Indian River Lagoon | 28.136173 | -80.597805 | 1997 | Efficientcy Formula and TA | yes
FDOT District 5 | North IRL | B | IR8-11 | 0.36 | 0.48 | 0.0095257 | 2.413 | 0.33116 | 0.022986 | 0.0031546 | 5400 | Bays and estuaries | FDOT5-19-N | FDOT District 5 | N/A | 70008-3505-01 Pond 1 | Missing from Model. From south of State Road 518 (Eau Gallie Causeway) to Banana River Drive. | Wet Detention Pond | Completed | 1992 | 6 | 3 | B | 2 | Not provided | Not provided | Florida Legislature | Not provided | N/A | Structural | 2013 | North Indian River Lagoon | 28.136173 | -80.597805 | 1997 | Efficientcy Formula and TA | yes
FDOT District 5 | North IRL | B | IR8-11 | 0.36 | 0.48 | 0.030384 | 2.413 | 0.33116 | 0.073316 | 0.010062 | 8140 | Roads and Highways | FDOT5-19-N | FDOT District 5 | N/A | 70008-3505-01 Pond 1 | Missing from Model. From south of State Road 518 (Eau Gallie Causeway) to Banana River Drive. | Wet Detention Pond | Completed | 1992 | 6 | 3 | B | 2 | Not provided | Not provided | Florida Legislature | Not provided | N/A | Structural | 2013 | North Indian River Lagoon | 28.136173 | -80.597805 | 1997 | Efficientcy Formula and TA | yes
FDOT District 5 | North IRL | B | IR8-11 | 0.36 | 0.48 | 0.10495 | 7.6391 | 1.0427 | 0.8017 | 0.10943 | 1190 | Low Density Under Construction | FDOT5-19-N | FDOT District 5 | N/A | 70008-3505-01 Pond 1 | Missing from Model. From south of State Road 518 (Eau Gallie Causeway) to Banana River Drive. | Wet Detention Pond | Completed | 1992 | 6 | 3 | B | 2 | Not provided | Not provided | Florida Legislature | Not provided | N/A | Structural | 2013 | North Indian River Lagoon | 28.136173 | -80.597805 | 1997 | Efficientcy Formula and TA | yes
FDOT District 5 | North IRL | B | IR8-11 | 0.36 | 0.48 | 0.0048629 | 7.6391 | 1.0427 | 0.037148 | 0.0050708 | 8140 | Roads and Highways | FDOT5-19-N | FDOT District 5 | N/A | 70008-3505-01 Pond 1 | Missing from Model. From south of State Road 518 (Eau Gallie Causeway) to Banana River Drive. | Wet Detention Pond | Completed | 1992 | 6 | 3 | B | 2 | Not provided | Not provided | Florida Legislature | Not provided | N/A | Structural | 2013 | North Indian River Lagoon | 28.136173 | -80.597805 | 1997 | Efficientcy Formula and TA | yes
FDOT District 5 | Banana River | B | BR3-5, BR7 | 0.59 | 0.64 | 0.032939 | 9.1389 | 1.2206 | 0.30103 | 0.040207 | 8140 | Roads and Highways | FDOT5-19-N | FDOT District 5 | N/A | 70008-3505-01 Pond 1 | Missing from Model. From south of State Road 518 (Eau Gallie Causeway) to Banana River Drive. | Wet Detention Pond | Completed | 1992 | 6 | 3 | B | 2 | Not provided | Not provided | Florida Legislature | Not provided | N/A | Structural | 2013 | North Indian River Lagoon | 28.136173 | -80.597805 | 1997 | Efficientcy Formula and TA | yes
FDOT District 5 | North IRL | B | IR8-11 | 0.36 | 0.48 | 0.104 | 7.9402 | 1.0788 | 0.82579 | 0.11219 | 1190 | Low Density Under Construction | FDOT5-19-N | FDOT District 5 | N/A | 70008-3505-01 Pond 1 | Missing from Model. From south of State Road 518 (Eau Gallie Causeway) to Banana River Drive. | Wet Detention Pond | Completed | 1992 | 6 | 3 | B | 2 | Not provided | Not provided | Florida Legislature | Not provided | N/A | Structural | 2013 | North Indian River Lagoon | 28.136173 | -80.597805 | 1997 | Efficientcy Formula and TA | yes
FDOT District 5 | North IRL | B | IR8-11 | 0.36 | 0.48 | 0.0043204 | 7.9402 | 1.0788 | 0.034305 | 0.0046608 | 1400 | Commercial and Services | FDOT5-19-N | FDOT District 5 | N/A | 70008-3505-01 Pond 1 | Missing from Model. From south of State Road 518 (Eau Gallie Causeway) to Banana River Drive. | Wet Detention Pond | Completed | 1992 | 6 | 3 | B | 2 | Not provided | Not provided | Florida Legislature | Not provided | N/A | Structural | 2013 | North Indian River Lagoon | 28.136173 | -80.597805 | 1997 | Efficientcy Formula and TA | yes
FDOT District 5 | North IRL | B | IR8-11 | 0.36 | 0.48 | 0.028937 | 7.9402 | 1.0788 | 0.22977 | 0.031217 | 8140 | Roads and Highways | FDOT5-19-N | FDOT District 5 | N/A | 70008-3505-01 Pond 1 | Missing from Model. From south of State Road 518 (Eau Gallie Causeway) to Banana River Drive. | Wet Detention Pond | Completed | 1992 | 6 | 3 | B | 2 | Not provided | Not provided | Florida Legislature | Not provided | N/A | Structural | 2013 | North Indian River Lagoon | 28.136173 | -80.597805 | 1997 | Efficientcy Formula and TA | yes
FDOT District 5 | North IRL | B | IR8-11 | 0.36 | 0.48 | 0.039569 | 11.4356 | 1.5079 | 0.45249 | 0.059667 | 1400 | Commercial and Services | FDOT5-19-N | FDOT District 5 | N/A | 70008-3505-01 Pond 1 | Missing from Model. From south of State Road 518 (Eau Gallie Causeway) to Banana River Drive. | Wet Detention Pond | Completed | 1992 | 6 | 3 | B | 2 | Not provided | Not provided | Florida Legislature | Not provided | N/A | Structural | 2013 | North Indian River Lagoon | 28.136173 | -80.597805 | 1997 | Efficientcy Formula and TA | yes
FDOT District 5 | North IRL | B | IR8-11 | 0.36 | 0.48 | 0.10661 | 11.4356 | 1.5079 | 1.2192 | 0.16077 | 8140 | Roads and Highways | FDOT5-19-N | FDOT District 5 | N/A | 70008-3505-01 Pond 1 | Missing from Model. From south of State Road 518 (Eau Gallie Causeway) to Banana River Drive. | Wet Detention Pond | Completed | 1992 | 6 | 3 | B | 2 | Not provided | Not provided | Florida Legislature | Not provided | N/A | Structural | 2013 | North Indian River Lagoon | 28.136173 | -80.597805 | 1997 | Efficientcy Formula and TA | yes
FDOT District 5 | Banana River | B | BR3-5, BR7 | 0.59 | 0.64 | 0.066131 | 9.2554 | 1.2191 | 0.61207 | 0.080623 | 1400 | Commercial and Services | FDOT5-19-N | FDOT District 5 | N/A | 70008-3505-01 Pond 1 | Missing from Model. From south of State Road 518 (Eau Gallie Causeway) to Banana River Drive. | Wet Detention Pond | Completed | 1992 | 6 | 3 | B | 2 | Not provided | Not provided | Florida Legislature | Not provided | N/A | Structural | 2013 | North Indian River Lagoon | 28.136173 | -80.597805 | 1997 | Efficientcy Formula and TA | yes
FDOT District 5 | Banana River | B | BR3-5, BR7 | 0.59 | 0.64 | 0.01096 | 9.2554 | 1.2191 | 0.10144 | 0.013362 | 1400 | Commercial and Services | FDOT5-19-N | FDOT District 5 | N/A | 70008-3505-01 Pond 1 | Missing from Model. From south of State Road 518 (Eau Gallie Causeway) to Banana River Drive. | Wet Detention Pond | Completed | 1992 | 6 | 3 | B | 2 | Not provided | Not provided | Florida Legislature | Not provided | N/A | Structural | 2013 | North Indian River Lagoon | 28.136173 | -80.597805 | 1997 | Efficientcy Formula and TA | yes
FDOT District 5 | Banana River | B | BR3-5, BR7 | 0.59 | 0.64 | 0.31456 | 9.2554 | 1.2191 | 2.9114 | 0.3835 | 8140 | Roads and Highways | FDOT5-19-N | FDOT District 5 | N/A | 70008-3505-01 Pond 1 | Missing from Model. From south of State Road 518 (Eau Gallie Causeway) to Banana River Drive. | Wet Detention Pond | Completed | 1992 | 6 | 3 | B | 2 | Not provided | Not provided | Florida Legislature | Not provided | N/A | Structural | 2013 | North Indian River Lagoon | 28.136173 | -80.597805 | 1997 | Efficientcy Formula and TA | yes
FDOT District 5 | Banana River | B | BR3-5, BR7 | 0.59 | 0.64 | 1.34e-05 | 9.2554 | 1.2191 | 0.00012402 | 1.6336e-05 | 1400 | Commercial and Services | FDOT5-19-N | FDOT District 5 | N/A | 70008-3505-01 Pond 1 | Missing from Model. From south of State Road 518 (Eau Gallie Causeway) to Banana River Drive. | Wet Detention Pond | Completed | 1992 | 6 | 3 | B | 2 | Not provided | Not provided | Florida Legislature | Not provided | N/A | Structural | 2013 | North Indian River Lagoon | 28.136173 | -80.597805 | 1997 | Efficientcy Formula and TA | yes
FDOT District 5 | Banana River | B | BR3-5, BR7 | 0.59 | 0.64 | 0.0097717 | 9.2554 | 1.2191 | 0.090442 | 0.011913 | 8140 | Roads and Highways | FDOT5-19-N | FDOT District 5 | N/A | 70008-3505-01 Pond 1 | Missing from Model. From south of State Road 518 (Eau Gallie Causeway) to Banana River Drive. | Wet Detention Pond | Completed | 1992 | 6 | 3 | B | 2 | Not provided | Not provided | Florida Legislature | Not provided | N/A | Structural | 2013 | North Indian River Lagoon | 28.136173 | -80.597805 | 1997 | Efficientcy Formula and TA | yes
FDOT District 5 | North IRL | B | IR8-11 | 0.36 | 0.48 | 0.0069725 | 11.1367 | 1.4624 | 0.07765 | 0.010196 | 1400 | Commercial and Services | FDOT5-19-N | FDOT District 5 | N/A | 70008-3505-01 Pond 1 | Missing from Model. From south of State Road 518 (Eau Gallie Causeway) to Banana River Drive. | Wet Detention Pond | Completed | 1992 | 6 | 3 | B | 2 | Not provided | Not provided | Florida Legislature | Not provided | N/A | Structural | 2013 | North Indian River Lagoon | 28.136173 | -80.597805 | 1997 | Efficientcy Formula and TA | yes
FDOT District 5 | North IRL | B | IR8-11 | 0.36 | 0.48 | 0.20951 | 11.1367 | 1.4624 | 2.3333 | 0.30638 | 8140 | Roads and Highways | FDOT5-19-N | FDOT District 5 | N/A | 70008-3505-01 Pond 1 | Missing from Model. From south of State Road 518 (Eau Gallie Causeway) to Banana River Drive. | Wet Detention Pond | Completed | 1992 | 6 | 3 | B | 2 | Not provided | Not provided | Florida Legislature | Not provided | N/A | Structural | 2013 | North Indian River Lagoon | 28.136173 | -80.597805 | 1997 | Efficientcy Formula and TA | yes
FDOT District 5 | North IRL | B | IR8-11 | 0.36 | 0.48 | 0.0022515 | 11.1367 | 1.4624 | 0.025075 | 0.0032926 | 1410 | Retail Sales and Services | FDOT5-19-N | FDOT District 5 | N/A | 70008-3505-01 Pond 1 | Missing from Model. From south of State Road 518 (Eau Gallie Causeway) to Banana River Drive. | Wet Detention Pond | Completed | 1992 | 6 | 3 | B | 2 | Not provided | Not provided | Florida Legislature | Not provided | N/A | Structural | 2013 | North Indian River Lagoon | 28.136173 | -80.597805 | 1997 | Efficientcy Formula and TA | yes
FDOT District 5 | Banana River | B | BR3-5, BR7 | 0.59 | 0.64 | 0.0076335 | 7.2455 | 0.97145 | 0.055309 | 0.0074156 | 1400 | Commercial and Services | FDOT5-19-N | FDOT District 5 | N/A | 70008-3505-01 Pond 1 | Missing from Model. From south of State Road 518 (Eau Gallie Causeway) to Banana River Drive. | Wet Detention Pond | Completed | 1992 | 6 | 3 | B | 2 | Not provided | Not provided | Florida Legislature | Not provided | N/A | Structural | 2013 | North Indian River Lagoon | 28.136173 | -80.597805 | 1997 | Efficientcy Formula and TA | yes
FDOT District 5 | Banana River | B | BR3-5, BR7 | 0.59 | 0.64 | 8.6522e-09 | 7.2455 | 0.97145 | 6.269e-08 | 8.4052e-09 | 1410 | Retail Sales and Services | FDOT5-19-N | FDOT District 5 | N/A | 70008-3505-01 Pond 1 | Missing from Model. From south of State Road 518 (Eau Gallie Causeway) to Banana River Drive. | Wet Detention Pond | Completed | 1992 | 6 | 3 | B | 2 | Not provided | Not provided | Florida Legislature | Not provided | N/A | Structural | 2013 | North Indian River Lagoon | 28.136173 | -80.597805 | 1997 | Efficientcy Formula and TA | yes
FDOT District 5 | Banana River | B | BR3-5, BR7 | 0.59 | 0.64 | 3.8526e-05 | 7.2455 | 0.97145 | 0.00027914 | 3.7426e-05 | 1400 | Commercial and Services | FDOT5-19-N | FDOT District 5 | N/A | 70008-3505-01 Pond 1 | Missing from Model. From south of State Road 518 (Eau Gallie Causeway) to Banana River Drive. | Wet Detention Pond | Completed | 1992 | 6 | 3 | B | 2 | Not provided | Not provided | Florida Legislature | Not provided | N/A | Structural | 2013 | North Indian River Lagoon | 28.136173 | -80.597805 | 1997 | Efficientcy Formula and TA | yes
FDOT District 5 | Banana River | B | BR3-5, BR7 | 0.59 | 0.64 | 0.0017088 | 7.2455 | 0.97145 | 0.012381 | 0.00166 | 1410 | Retail Sales and Services | FDOT5-19-N | FDOT District 5 | N/A | 70008-3505-01 Pond 1 | Missing from Model. From south of State Road 518 (Eau Gallie Causeway) to Banana River Drive. | Wet Detention Pond | Completed | 1992 | 6 | 3 | B | 2 | Not provided | Not provided | Florida Legislature | Not provided | N/A | Structural | 2013 | North Indian River Lagoon | 28.136173 | -80.597805 | 1997 | Efficientcy Formula and TA | yes
FDOT District 5 | North IRL | B | IR8-11 | 0.36 | 0.48 | 0.10442 | 3.3163 | 0.4137 | 0.34629 | 0.043199 | 8140 | Roads and Highways | FDOT5-19-N | FDOT District 5 | N/A | 70008-3505-01 Pond 1 | Missing from Model. From south of State Road 518 (Eau Gallie Causeway) to Banana River Drive. | Wet Detention Pond | Completed | 1992 | 6 | 3 | B | 2 | Not provided | Not provided | Florida Legislature | Not provided | N/A | Structural | 2013 | North Indian River Lagoon | 28.136173 | -80.597805 | 1997 | Efficientcy Formula and TA | yes
FDOT District 5 | North IRL | B | IR8-11 | 0.36 | 0.48 | 0.052761 | 11.1925 | 1.4774 | 0.59053 | 0.077949 | 1400 | Commercial and Services | FDOT5-19-N | FDOT District 5 | N/A | 70008-3505-01 Pond 1 | Missing from Model. From south of State Road 518 (Eau Gallie Causeway) to Banana River Drive. | Wet Detention Pond | Completed | 1992 | 6 | 3 | B | 2 | Not provided | Not provided | Florida Legislature | Not provided | N/A | Structural | 2013 | North Indian River Lagoon | 28.136173 | -80.597805 | 1997 | Efficientcy Formula and TA | yes
FDOT District 5 | North IRL | B | IR8-11 | 0.36 | 0.48 | 0.080864 | 11.1925 | 1.4774 | 0.90507 | 0.11947 | 8140 | Roads and Highways | FDOT5-19-N | FDOT District 5 | N/A | 70008-3505-01 Pond 1 | Missing from Model. From south of State Road 518 (Eau Gallie Causeway) to Banana River Drive. | Wet Detention Pond | Completed | 1992 | 6 | 3 | B | 2 | Not provided | Not provided | Florida Legislature | Not provided | N/A | Structural | 2013 | North Indian River Lagoon | 28.136173 | -80.597805 | 1997 | Efficientcy Formula and TA | yes
FDOT District 5 | North IRL | B | IR8-11 | 0.36 | 0.48 | 0.0067887 | 11.1925 | 1.4774 | 0.075983 | 0.01003 | 1410 | Retail Sales and Services | FDOT5-19-N | FDOT District 5 | N/A | 70008-3505-01 Pond 1 | Missing from Model. From south of State Road 518 (Eau Gallie Causeway) to Banana River Drive. | Wet Detention Pond | Completed | 1992 | 6 | 3 | B | 2 | Not provided | Not provided | Florida Legislature | Not provided | N/A | Structural | 2013 | North Indian River Lagoon | 28.136173 | -80.597805 | 1997 | Efficientcy Formula and TA | yes
FDOT District 5 | North IRL | B | IR8-11 | 0.36 | 0.48 | 0.028123 | 11.1925 | 1.4774 | 0.31477 | 0.041549 | 1410 | Retail Sales and Services | FDOT5-19-N | FDOT District 5 | N/A | 70008-3505-01 Pond 1 | Missing from Model. From south of State Road 518 (Eau Gallie Causeway) to Banana River Drive. | Wet Detention Pond | Completed | 1992 | 6 | 3 | B | 2 | Not provided | Not provided | Florida Legislature | Not provided | N/A | Structural | 2013 | North Indian River Lagoon | 28.136173 | -80.597805 | 1997 | Efficientcy Formula and TA | yes
FDOT District 5 | North IRL | B | IR8-11 | 0.36 | 0.48 | 1.3375e-05 | 8.5797 | 1.1495 | 0.00011475 | 1.5374e-05 | 1300 | Residential, High Density | FDOT5-19-N | FDOT District 5 | N/A | 70008-3505-01 Pond 1 | Missing from Model. From south of State Road 518 (Eau Gallie Causeway) to Banana River Drive. | Wet Detention Pond | Completed | 1992 | 6 | 3 | B | 2 | Not provided | Not provided | Florida Legislature | Not provided | N/A | Structural | 2013 | North Indian River Lagoon | 28.136173 | -80.597805 | 1997 | Efficientcy Formula and TA | yes
FDOT District 5 | North IRL | B | IR8-11 | 0.36 | 0.48 | 0.023907 | 8.5797 | 1.1495 | 0.20511 | 0.02748 | 1400 | Commercial and Services | FDOT5-19-N | FDOT District 5 | N/A | 70008-3505-01 Pond 1 | Missing from Model. From south of State Road 518 (Eau Gallie Causeway) to Banana River Drive. | Wet Detention Pond | Completed | 1992 | 6 | 3 | B | 2 | Not provided | Not provided | Florida Legislature | Not provided | N/A | Structural | 2013 | North Indian River Lagoon | 28.136173 | -80.597805 | 1997 | Efficientcy Formula and TA | yes
FDOT District 5 | North IRL | B | IR8-11 | 0.36 | 0.48 | 0.33212 | 8.5797 | 1.1495 | 2.8495 | 0.38177 | 8140 | Roads and Highways | FDOT5-19-N | FDOT District 5 | N/A | 70008-3505-01 Pond 1 | Missing from Model. From south of State Road 518 (Eau Gallie Causeway) to Banana River Drive. | Wet Detention Pond | Completed | 1992 | 6 | 3 | B | 2 | Not provided | Not provided | Florida Legislature | Not provided | N/A | Structural | 2013 | North Indian River Lagoon | 28.136173 | -80.597805 | 1997 | Efficientcy Formula and TA | yes
FDOT District 5 | North IRL | B | IR8-11 | 0.36 | 0.48 | 0.014436 | 8.5797 | 1.1495 | 0.12386 | 0.016594 | 1550 | Other Light Industrial | FDOT5-19-N | FDOT District 5 | N/A | 70008-3505-01 Pond 1 | Missing from Model. From south of State Road 518 (Eau Gallie Causeway) to Banana River Drive. | Wet Detention Pond | Completed | 1992 | 6 | 3 | B | 2 | Not provided | Not provided | Florida Legislature | Not provided | N/A | Structural | 2013 | North Indian River Lagoon | 28.136173 | -80.597805 | 1997 | Efficientcy Formula and TA | yes
FDOT District 5 | North IRL | B | IR8-11 | 0.36 | 0.48 | 0.0052853 | 8.5797 | 1.1495 | 0.045347 | 0.0060755 | 1410 | Retail Sales and Services | FDOT5-19-N | FDOT District 5 | N/A | 70008-3505-01 Pond 1 | Missing from Model. From south of State Road 518 (Eau Gallie Causeway) to Banana River Drive. | Wet Detention Pond | Completed | 1992 | 6 | 3 | B | 2 | Not provided | Not provided | Florida Legislature | Not provided | N/A | Structural | 2013 | North Indian River Lagoon | 28.136173 | -80.597805 | 1997 | Efficientcy Formula and TA | yes
FDOT District 5 | Banana River | B | BR3-5, BR7 | 0.59 | 0.64 | 0.0045108 | 10.5018 | 1.3878 | 0.047371 | 0.0062602 | 1400 | Commercial and Services | FDOT5-19-N | FDOT District 5 | N/A | 70008-3505-01 Pond 1 | Missing from Model. From south of State Road 518 (Eau Gallie Causeway) to Banana River Drive. | Wet Detention Pond | Completed | 1992 | 6 | 3 | B | 2 | Not provided | Not provided | Florida Legislature | Not provided | N/A | Structural | 2013 | North Indian River Lagoon | 28.136173 | -80.597805 | 1997 | Efficientcy Formula and TA | yes
FDOT District 5 | Banana River | B | BR3-5, BR7 | 0.59 | 0.64 | 0.071757 | 10.5018 | 1.3878 | 0.75358 | 0.099587 | 1400 | Commercial and Services | FDOT5-19-N | FDOT District 5 | N/A | 70008-3505-01 Pond 1 | Missing from Model. From south of State Road 518 (Eau Gallie Causeway) to Banana River Drive. | Wet Detention Pond | Completed | 1992 | 6 | 3 | B | 2 | Not provided | Not provided | Florida Legislature | Not provided | N/A | Structural | 2013 | North Indian River Lagoon | 28.136173 | -80.597805 | 1997 | Efficientcy Formula and TA | yes
FDOT District 5 | Banana River | B | BR3-5, BR7 | 0.59 | 0.64 | 0.20383 | 10.5018 | 1.3878 | 2.1406 | 0.28288 | 8140 | Roads and Highways | FDOT5-19-N | FDOT District 5 | N/A | 70008-3505-01 Pond 1 | Missing from Model. From south of State Road 518 (Eau Gallie Causeway) to Banana River Drive. | Wet Detention Pond | Completed | 1992 | 6 | 3 | B | 2 | Not provided | Not provided | Florida Legislature | Not provided | N/A | Structural | 2013 | North Indian River Lagoon | 28.136173 | -80.597805 | 1997 | Efficientcy Formula and TA | yes
FDOT District 5 | Banana River | B | BR3-5, BR7 | 0.59 | 0.64 | 1.2762e-05 | 10.5018 | 1.3878 | 0.00013403 | 1.7712e-05 | 1420 | Wholesale Sales and Services <Excluding warehouses associated with industrial use> | FDOT5-19-N | FDOT District 5 | N/A | 70008-3505-01 Pond 1 | Missing from Model. From south of State Road 518 (Eau Gallie Causeway) to Banana River Drive. | Wet Detention Pond | Completed | 1992 | 6 | 3 | B | 2 | Not provided | Not provided | Florida Legislature | Not provided | N/A | Structural | 2013 | North Indian River Lagoon | 28.136173 | -80.597805 | 1997 | Efficientcy Formula and TA | yes
FDOT District 5 | North IRL | B | IR8-11 | 0.36 | 0.48 | 0.0028959 | 8.7878 | 1.3595 | 0.025448 | 0.0039368 | 1390 | High Density Under Construction | FDOT5-19-N | FDOT District 5 | N/A | 70008-3505-01 Pond 1 | Missing from Model. From south of State Road 518 (Eau Gallie Causeway) to Banana River Drive. | Wet Detention Pond | Completed | 1992 | 6 | 3 | B | 2 | Not provided | Not provided | Florida Legislature | Not provided | N/A | Structural | 2013 | North Indian River Lagoon | 28.136173 | -80.597805 | 1997 | Efficientcy Formula and TA | yes
FDOT District 5 | North IRL | B | IR8-11 | 0.36 | 0.48 | 3.8228e-05 | 8.7878 | 1.3595 | 0.00033594 | 5.1969e-05 | 1400 | Commercial and Services | FDOT5-19-N | FDOT District 5 | N/A | 70008-3505-01 Pond 1 | Missing from Model. From south of State Road 518 (Eau Gallie Causeway) to Banana River Drive. | Wet Detention Pond | Completed | 1992 | 6 | 3 | B | 2 | Not provided | Not provided | Florida Legislature | Not provided | N/A | Structural | 2013 | North Indian River Lagoon | 28.136173 | -80.597805 | 1997 | Efficientcy Formula and TA | yes
FDOT District 5 | North IRL | B | IR8-11 | 0.36 | 0.48 | 0.25818 | 8.7878 | 1.3595 | 2.2689 | 0.35099 | 8140 | Roads and Highways | FDOT5-19-N | FDOT District 5 | N/A | 70008-3505-01 Pond 1 | Missing from Model. From south of State Road 518 (Eau Gallie Causeway) to Banana River Drive. | Wet Detention Pond | Completed | 1992 | 6 | 3 | B | 2 | Not provided | Not provided | Florida Legislature | Not provided | N/A | Structural | 2013 | North Indian River Lagoon | 28.136173 | -80.597805 | 1997 | Efficientcy Formula and TA | yes
FDOT District 5 | North IRL | B | IR8-11 | 0.36 | 0.48 | 0.028316 | 8.7878 | 1.3595 | 0.24884 | 0.038494 | 1300 | Residential, High Density | FDOT5-19-N | FDOT District 5 | N/A | 70008-3505-01 Pond 1 | Missing from Model. From south of State Road 518 (Eau Gallie Causeway) to Banana River Drive. | Wet Detention Pond | Completed | 1992 | 6 | 3 | B | 2 | Not provided | Not provided | Florida Legislature | Not provided | N/A | Structural | 2013 | North Indian River Lagoon | 28.136173 | -80.597805 | 1997 | Efficientcy Formula and TA | yes
FDOT District 5 | North IRL | B | IR8-11 | 0.36 | 0.48 | 0.092083 | 11.6783 | 1.5412 | 1.0754 | 0.14192 | 1400 | Commercial and Services | FDOT5-19-N | FDOT District 5 | N/A | 70008-3505-01 Pond 1 | Missing from Model. From south of State Road 518 (Eau Gallie Causeway) to Banana River Drive. | Wet Detention Pond | Completed | 1992 | 6 | 3 | B | 2 | Not provided | Not provided | Florida Legislature | Not provided | N/A | Structural | 2013 | North Indian River Lagoon | 28.136173 | -80.597805 | 1997 | Efficientcy Formula and TA | yes
FDOT District 5 | North IRL | B | IR8-11 | 0.36 | 0.48 | 0.054884 | 11.6783 | 1.5412 | 0.64095 | 0.084587 | 8140 | Roads and Highways | FDOT5-19-N | FDOT District 5 | N/A | 70008-3505-01 Pond 1 | Missing from Model. From south of State Road 518 (Eau Gallie Causeway) to Banana River Drive. | Wet Detention Pond | Completed | 1992 | 6 | 3 | B | 2 | Not provided | Not provided | Florida Legislature | Not provided | N/A | Structural | 2013 | North Indian River Lagoon | 28.136173 | -80.597805 | 1997 | Efficientcy Formula and TA | yes
FDOT District 5 | North IRL | B | IR8-11 | 0.36 | 0.48 | 0.010484 | 8.9129 | 1.1794 | 0.093442 | 0.012365 | 1400 | Commercial and Services | FDOT5-19-N | FDOT District 5 | N/A | 70008-3505-01 Pond 1 | Missing from Model. From south of State Road 518 (Eau Gallie Causeway) to Banana River Drive. | Wet Detention Pond | Completed | 1992 | 6 | 3 | B | 2 | Not provided | Not provided | Florida Legislature | Not provided | N/A | Structural | 2013 | North Indian River Lagoon | 28.136173 | -80.597805 | 1997 | Efficientcy Formula and TA | yes
FDOT District 5 | North IRL | B | IR8-11 | 0.36 | 0.48 | 0.048691 | 8.9129 | 1.1794 | 0.43398 | 0.057425 | 4340 | Hardwood Conifer Mixed | FDOT5-19-N | FDOT District 5 | N/A | 70008-3505-01 Pond 1 | Missing from Model. From south of State Road 518 (Eau Gallie Causeway) to Banana River Drive. | Wet Detention Pond | Completed | 1992 | 6 | 3 | B | 2 | Not provided | Not provided | Florida Legislature | Not provided | N/A | Structural | 2013 | North Indian River Lagoon | 28.136173 | -80.597805 | 1997 | Efficientcy Formula and TA | yes
FDOT District 5 | North IRL | B | IR8-11 | 0.36 | 0.48 | 0.28331 | 8.9129 | 1.1794 | 2.5251 | 0.33413 | 8140 | Roads and Highways | FDOT5-19-N | FDOT District 5 | N/A | 70008-3505-01 Pond 1 | Missing from Model. From south of State Road 518 (Eau Gallie Causeway) to Banana River Drive. | Wet Detention Pond | Completed | 1992 | 6 | 3 | B | 2 | Not provided | Not provided | Florida Legislature | Not provided | N/A | Structural | 2013 | North Indian River Lagoon | 28.136173 | -80.597805 | 1997 | Efficientcy Formula and TA | yes
FDOT District 5 | North IRL | B | IR8-11 | 0.36 | 0.48 | 0.0098686 | 8.9129 | 1.1794 | 0.087958 | 0.011639 | 1410 | Retail Sales and Services | FDOT5-19-N | FDOT District 5 | N/A | 70008-3505-01 Pond 1 | Missing from Model. From south of State Road 518 (Eau Gallie Causeway) to Banana River Drive. | Wet Detention Pond | Completed | 1992 | 6 | 3 | B | 2 | Not provided | Not provided | Florida Legislature | Not provided | N/A | Structural | 2013 | North Indian River Lagoon | 28.136173 | -80.597805 | 1997 | Efficientcy Formula and TA | yes
FDOT District 5 | Banana River | B | BR3-5, BR7 | 0.59 | 0.64 | 0.00017648 | 9.2155 | 1.2285 | 0.0016264 | 0.00021681 | 1400 | Commercial and Services | FDOT5-19-N | FDOT District 5 | N/A | 70008-3505-01 Pond 1 | Missing from Model. From south of State Road 518 (Eau Gallie Causeway) to Banana River Drive. | Wet Detention Pond | Completed | 1992 | 6 | 3 | B | 2 | Not provided | Not provided | Florida Legislature | Not provided | N/A | Structural | 2013 | North Indian River Lagoon | 28.136173 | -80.597805 | 1997 | Efficientcy Formula and TA | yes
FDOT District 5 | Banana River | B | BR3-5, BR7 | 0.59 | 0.64 | 0.14678 | 9.2155 | 1.2285 | 1.3527 | 0.18033 | 8140 | Roads and Highways | FDOT5-19-N | FDOT District 5 | N/A | 70008-3505-01 Pond 1 | Missing from Model. From south of State Road 518 (Eau Gallie Causeway) to Banana River Drive. | Wet Detention Pond | Completed | 1992 | 6 | 3 | B | 2 | Not provided | Not provided | Florida Legislature | Not provided | N/A | Structural | 2013 | North Indian River Lagoon | 28.136173 | -80.597805 | 1997 | Efficientcy Formula and TA | yes
FDOT District 5 | North IRL | B | IR8-11 | 0.36 | 0.48 | 0.04744 | 8.1798 | 1.1518 | 0.38804 | 0.054641 | 4340 | Hardwood Conifer Mixed | FDOT5-19-N | FDOT District 5 | N/A | 70008-3505-01 Pond 1 | Missing from Model. From south of State Road 518 (Eau Gallie Causeway) to Banana River Drive. | Wet Detention Pond | Completed | 1992 | 6 | 3 | B | 2 | Not provided | Not provided | Florida Legislature | Not provided | N/A | Structural | 2013 | North Indian River Lagoon | 28.136173 | -80.597805 | 1997 | Efficientcy Formula and TA | yes
FDOT District 5 | North IRL | B | IR8-11 | 0.36 | 0.48 | 0.15132 | 8.1798 | 1.1518 | 1.2377 | 0.17429 | 8140 | Roads and Highways | FDOT5-19-N | FDOT District 5 | N/A | 70008-3505-01 Pond 1 | Missing from Model. From south of State Road 518 (Eau Gallie Causeway) to Banana River Drive. | Wet Detention Pond | Completed | 1992 | 6 | 3 | B | 2 | Not provided | Not provided | Florida Legislature | Not provided | N/A | Structural | 2013 | North Indian River Lagoon | 28.136173 | -80.597805 | 1997 | Efficientcy Formula and TA | yes
FDOT District 5 | Banana River | B | BR3-5, BR7 | 0.59 | 0.64 | 0.0080006 | 9.1092 | 1.2217 | 0.072879 | 0.0097743 | 1400 | Commercial and Services | FDOT5-19-N | FDOT District 5 | N/A | 70008-3505-01 Pond 1 | Missing from Model. From south of State Road 518 (Eau Gallie Causeway) to Banana River Drive. | Wet Detention Pond | Completed | 1992 | 6 | 3 | B | 2 | Not provided | Not provided | Florida Legislature | Not provided | N/A | Structural | 2013 | North Indian River Lagoon | 28.136173 | -80.597805 | 1997 | Efficientcy Formula and TA | yes
FDOT District 5 | Banana River | B | BR3-5, BR7 | 0.59 | 0.64 | 0.0036871 | 9.1092 | 1.2217 | 0.033586 | 0.0045045 | 8140 | Roads and Highways | FDOT5-19-N | FDOT District 5 | N/A | 70008-3505-01 Pond 1 | Missing from Model. From south of State Road 518 (Eau Gallie Causeway) to Banana River Drive. | Wet Detention Pond | Completed | 1992 | 6 | 3 | B | 2 | Not provided | Not provided | Florida Legislature | Not provided | N/A | Structural | 2013 | North Indian River Lagoon | 28.136173 | -80.597805 | 1997 | Efficientcy Formula and TA | yes
FDOT District 5 | Banana River | B | BR3-5, BR7 | 0.59 | 0.64 | 0.048607 | 9.1092 | 1.2217 | 0.44277 | 0.059382 | 8140 | Roads and Highways | FDOT5-19-N | FDOT District 5 | N/A | 70008-3505-01 Pond 1 | Missing from Model. From south of State Road 518 (Eau Gallie Causeway) to Banana River Drive. | Wet Detention Pond | Completed | 1992 | 6 | 3 | B | 2 | Not provided | Not provided | Florida Legislature | Not provided | N/A | Structural | 2013 | North Indian River Lagoon | 28.136173 | -80.597805 | 1997 | Efficientcy Formula and TA | yes
FDOT District 5 | North IRL | B | IR8-11 | 0.36 | 0.48 | 0.24387 | 8.9634 | 1.2892 | 2.1859 | 0.31441 | 8140 | Roads and Highways | FDOT5-19-N | FDOT District 5 | N/A | 70008-3505-01 Pond 1 | Missing from Model. From south of State Road 518 (Eau Gallie Causeway) to Banana River Drive. | Wet Detention Pond | Completed | 1992 | 6 | 3 | B | 2 | Not provided | Not provided | Florida Legislature | Not provided | N/A | Structural | 2013 | North Indian River Lagoon | 28.136173 | -80.597805 | 1997 | Efficientcy Formula and TA | yes
FDOT District 5 | North IRL | B | IR8-11 | 0.36 | 0.48 | 0.011654 | 8.9634 | 1.2892 | 0.10446 | 0.015025 | 1340 | Residential, High density; Multiple Dwelling Units, High Rise <Three stories or more> | FDOT5-19-N | FDOT District 5 | N/A | 70008-3505-01 Pond 1 | Missing from Model. From south of State Road 518 (Eau Gallie Causeway) to Banana River Drive. | Wet Detention Pond | Completed | 1992 | 6 | 3 | B | 2 | Not provided | Not provided | Florida Legislature | Not provided | N/A | Structural | 2013 | North Indian River Lagoon | 28.136173 | -80.597805 | 1997 | Efficientcy Formula and TA | yes
FDOT District 5 | North IRL | B | IR8-11 | 0.36 | 0.48 | 0.013055 | 8.9634 | 1.2892 | 0.11701 | 0.01683 | 1300 | Residential, High Density | FDOT5-19-N | FDOT District 5 | N/A | 70008-3505-01 Pond 1 | Missing from Model. From south of State Road 518 (Eau Gallie Causeway) to Banana River Drive. | Wet Detention Pond | Completed | 1992 | 6 | 3 | B | 2 | Not provided | Not provided | Florida Legislature | Not provided | N/A | Structural | 2013 | North Indian River Lagoon | 28.136173 | -80.597805 | 1997 | Efficientcy Formula and TA | yes
FDOT District 5 | Banana River | B | BR3-5, BR7 | 0.59 | 0.64 | 0.001821 | 8.3451 | 1.0961 | 0.015196 | 0.001996 | 1840 | Marinas and Fish Camps | FDOT5-19-N | FDOT District 5 | N/A | 70008-3505-01 Pond 1 | Missing from Model. From south of State Road 518 (Eau Gallie Causeway) to Banana River Drive. | Wet Detention Pond | Completed | 1992 | 6 | 3 | B | 2 | Not provided | Not provided | Florida Legislature | Not provided | N/A | Structural | 2013 | North Indian River Lagoon | 28.136173 | -80.597805 | 1997 | Efficientcy Formula and TA | yes
FDOT District 5 | Banana River | B | BR3-5, BR7 | 0.59 | 0.64 | 0.077992 | 8.3451 | 1.0961 | 0.65085 | 0.085486 | 8140 | Roads and Highways | FDOT5-19-N | FDOT District 5 | N/A | 70008-3505-01 Pond 1 | Missing from Model. From south of State Road 518 (Eau Gallie Causeway) to Banana River Drive. | Wet Detention Pond | Completed | 1992 | 6 | 3 | B | 2 | Not provided | Not provided | Florida Legislature | Not provided | N/A | Structural | 2013 | North Indian River Lagoon | 28.136173 | -80.597805 | 1997 | Efficientcy Formula and TA | yes
FDOT District 5 | North IRL | B | IR8-11 | 0.36 | 0.48 | 0.022829 | 11.1882 | 1.4861 | 0.25541 | 0.033926 | 1400 | Commercial and Services | FDOT5-19-N | FDOT District 5 | N/A | 70008-3505-01 Pond 1 | Missing from Model. From south of State Road 518 (Eau Gallie Causeway) to Banana River Drive. | Wet Detention Pond | Completed | 1992 | 6 | 3 | B | 2 | Not provided | Not provided | Florida Legislature | Not provided | N/A | Structural | 2013 | North Indian River Lagoon | 28.136173 | -80.597805 | 1997 | Efficientcy Formula and TA | yes
FDOT District 5 | North IRL | B | IR8-11 | 0.36 | 0.48 | 0.0002714 | 11.1882 | 1.4861 | 0.0030365 | 0.00040333 | 1410 | Retail Sales and Services | FDOT5-19-N | FDOT District 5 | N/A | 70008-3505-01 Pond 1 | Missing from Model. From south of State Road 518 (Eau Gallie Causeway) to Banana River Drive. | Wet Detention Pond | Completed | 1992 | 6 | 3 | B | 2 | Not provided | Not provided | Florida Legislature | Not provided | N/A | Structural | 2013 | North Indian River Lagoon | 28.136173 | -80.597805 | 1997 | Efficientcy Formula and TA | yes
FDOT District 5 | North IRL | B | IR8-11 | 0.36 | 0.48 | 0.0076027 | 12.0155 | 1.5855 | 0.091351 | 0.012054 | 8140 | Roads and Highways | FDOT5-19-N | FDOT District 5 | N/A | 70008-3505-01 Pond 1 | Missing from Model. From south of State Road 518 (Eau Gallie Causeway) to Banana River Drive. | Wet Detention Pond | Completed | 1992 | 6 | 3 | B | 2 | Not provided | Not provided | Florida Legislature | Not provided | N/A | Structural | 2013 | North Indian River Lagoon | 28.136173 | -80.597805 | 1997 | Efficientcy Formula and TA | yes
FDOT District 5 | North IRL | B | IR8-11 | 0.36 | 0.48 | 0.0017802 | 12.0155 | 1.5855 | 0.02139 | 0.0028225 | 1410 | Retail Sales and Services | FDOT5-19-N | FDOT District 5 | N/A | 70008-3505-01 Pond 1 | Missing from Model. From south of State Road 518 (Eau Gallie Causeway) to Banana River Drive. | Wet Detention Pond | Completed | 1992 | 6 | 3 | B | 2 | Not provided | Not provided | Florida Legislature | Not provided | N/A | Structural | 2013 | North Indian River Lagoon | 28.136173 | -80.597805 | 1997 | Efficientcy Formula and TA | yes
FDOT District 5 | North IRL | B | IR8-11 | 0.36 | 0.48 | 0.23525 | 8.8421 | 1.2852 | 2.0801 | 0.30233 | 8140 | Roads and Highways | FDOT5-19-N | FDOT District 5 | N/A | 70008-3505-01 Pond 1 | Missing from Model. From south of State Road 518 (Eau Gallie Causeway) to Banana River Drive. | Wet Detention Pond | Completed | 1992 | 6 | 3 | B | 2 | Not provided | Not provided | Florida Legislature | Not provided | N/A | Structural | 2013 | North Indian River Lagoon | 28.136173 | -80.597805 | 1997 | Efficientcy Formula and TA | yes
FDOT District 5 | North IRL | B | IR8-11 | 0.36 | 0.48 | 0.025016 | 8.8421 | 1.2852 | 0.22119 | 0.032149 | 1340 | Residential, High density; Multiple Dwelling Units, High Rise <Three stories or more> | FDOT5-19-N | FDOT District 5 | N/A | 70008-3505-01 Pond 1 | Missing from Model. From south of State Road 518 (Eau Gallie Causeway) to Banana River Drive. | Wet Detention Pond | Completed | 1992 | 6 | 3 | B | 2 | Not provided | Not provided | Florida Legislature | Not provided | N/A | Structural | 2013 | North Indian River Lagoon | 28.136173 | -80.597805 | 1997 | Efficientcy Formula and TA | yes
FDOT District 5 | Banana River | B | BR3-5, BR7 | 0.59 | 0.64 | 0.01485 | 9.7497 | 1.2935 | 0.14479 | 0.019209 | 1400 | Commercial and Services | FDOT5-19-N | FDOT District 5 | N/A | 70008-3505-01 Pond 1 | Missing from Model. From south of State Road 518 (Eau Gallie Causeway) to Banana River Drive. | Wet Detention Pond | Completed | 1992 | 6 | 3 | B | 2 | Not provided | Not provided | Florida Legislature | Not provided | N/A | Structural | 2013 | North Indian River Lagoon | 28.136173 | -80.597805 | 1997 | Efficientcy Formula and TA | yes
FDOT District 5 | Banana River | B | BR3-5, BR7 | 0.59 | 0.64 | 0.22242 | 9.7497 | 1.2935 | 2.1685 | 0.28769 | 8140 | Roads and Highways | FDOT5-19-N | FDOT District 5 | N/A | 70008-3505-01 Pond 1 | Missing from Model. From south of State Road 518 (Eau Gallie Causeway) to Banana River Drive. | Wet Detention Pond | Completed | 1992 | 6 | 3 | B | 2 | Not provided | Not provided | Florida Legislature | Not provided | N/A | Structural | 2013 | North Indian River Lagoon | 28.136173 | -80.597805 | 1997 | Efficientcy Formula and TA | yes
FDOT District 5 | Banana River | B | BR3-5, BR7 | 0.59 | 0.64 | 0.018165 | 10.2716 | 1.3876 | 0.18658 | 0.025205 | 1390 | High Density Under Construction | FDOT5-19-N | FDOT District 5 | N/A | 70008-3505-01 Pond 1 | Missing from Model. From south of State Road 518 (Eau Gallie Causeway) to Banana River Drive. | Wet Detention Pond | Completed | 1992 | 6 | 3 | B | 2 | Not provided | Not provided | Florida Legislature | Not provided | N/A | Structural | 2013 | North Indian River Lagoon | 28.136173 | -80.597805 | 1997 | Efficientcy Formula and TA | yes
FDOT District 5 | Banana River | B | BR3-5, BR7 | 0.59 | 0.64 | 0.031016 | 10.2716 | 1.3876 | 0.31858 | 0.043037 | 1400 | Commercial and Services | FDOT5-19-N | FDOT District 5 | N/A | 70008-3505-01 Pond 1 | Missing from Model. From south of State Road 518 (Eau Gallie Causeway) to Banana River Drive. | Wet Detention Pond | Completed | 1992 | 6 | 3 | B | 2 | Not provided | Not provided | Florida Legislature | Not provided | N/A | Structural | 2013 | North Indian River Lagoon | 28.136173 | -80.597805 | 1997 | Efficientcy Formula and TA | yes
FDOT District 5 | Banana River | B | BR3-5, BR7 | 0.59 | 0.64 | 0.080759 | 10.2716 | 1.3876 | 0.82952 | 0.11206 | 8140 | Roads and Highways | FDOT5-19-N | FDOT District 5 | N/A | 70008-3505-01 Pond 1 | Missing from Model. From south of State Road 518 (Eau Gallie Causeway) to Banana River Drive. | Wet Detention Pond | Completed | 1992 | 6 | 3 | B | 2 | Not provided | Not provided | Florida Legislature | Not provided | N/A | Structural | 2013 | North Indian River Lagoon | 28.136173 | -80.597805 | 1997 | Efficientcy Formula and TA | yes
FDOT District 5 | Banana River | B | BR3-5, BR7 | 0.59 | 0.64 | 0.016215 | 10.2716 | 1.3876 | 0.16656 | 0.0225 | 1410 | Retail Sales and Services | FDOT5-19-N | FDOT District 5 | N/A | 70008-3505-01 Pond 1 | Missing from Model. From south of State Road 518 (Eau Gallie Causeway) to Banana River Drive. | Wet Detention Pond | Completed | 1992 | 6 | 3 | B | 2 | Not provided | Not provided | Florida Legislature | Not provided | N/A | Structural | 2013 | North Indian River Lagoon | 28.136173 | -80.597805 | 1997 | Efficientcy Formula and TA | yes
FDOT District 5 | Banana River | B | BR3-5, BR7 | 0.59 | 0.64 | 0.0091532 | 10.2716 | 1.3876 | 0.094018 | 0.012701 | 1300 | Residential, High Density | FDOT5-19-N | FDOT District 5 | N/A | 70008-3505-01 Pond 1 | Missing from Model. From south of State Road 518 (Eau Gallie Causeway) to Banana River Drive. | Wet Detention Pond | Completed | 1992 | 6 | 3 | B | 2 | Not provided | Not provided | Florida Legislature | Not provided | N/A | Structural | 2013 | North Indian River Lagoon | 28.136173 | -80.597805 | 1997 | Efficientcy Formula and TA | yes
FDOT District 5 | Banana River | B | BR3-5, BR7 | 0.59 | 0.64 | 0.022383 | 8.0174 | 1.092 | 0.17946 | 0.024443 | 1840 | Marinas and Fish Camps | FDOT5-19-N | FDOT District 5 | N/A | 70008-3505-01 Pond 1 | Missing from Model. From south of State Road 518 (Eau Gallie Causeway) to Banana River Drive. | Wet Detention Pond | Completed | 1992 | 6 | 3 | B | 2 | Not provided | Not provided | Florida Legislature | Not provided | N/A | Structural | 2013 | North Indian River Lagoon | 28.136173 | -80.597805 | 1997 | Efficientcy Formula and TA | yes
FDOT District 5 | Banana River | B | BR3-5, BR7 | 0.59 | 0.64 | 0.0056518 | 8.0174 | 1.092 | 0.045313 | 0.006172 | 8140 | Roads and Highways | FDOT5-19-N | FDOT District 5 | N/A | 70008-3505-01 Pond 1 | Missing from Model. From south of State Road 518 (Eau Gallie Causeway) to Banana River Drive. | Wet Detention Pond | Completed | 1992 | 6 | 3 | B | 2 | Not provided | Not provided | Florida Legislature | Not provided | N/A | Structural | 2013 | North Indian River Lagoon | 28.136173 | -80.597805 | 1997 | Efficientcy Formula and TA | yes
FDOT District 5 | North IRL | B | IR8-11 | 0.36 | 0.48 | 0.0096319 | 8.5294 | 1.1403 | 0.082154 | 0.010983 | 1300 | Residential, High Density | FDOT5-19-N | FDOT District 5 | N/A | 70008-3505-01 Pond 1 | Missing from Model. From south of State Road 518 (Eau Gallie Causeway) to Banana River Drive. | Wet Detention Pond | Completed | 1992 | 6 | 3 | B | 2 | Not provided | Not provided | Florida Legislature | Not provided | N/A | Structural | 2013 | North Indian River Lagoon | 28.136173 | -80.597805 | 1997 | Efficientcy Formula and TA | yes
FDOT District 5 | North IRL | B | IR8-11 | 0.36 | 0.48 | 0.23366 | 8.5294 | 1.1403 | 1.993 | 0.26645 | 8140 | Roads and Highways | FDOT5-19-N | FDOT District 5 | N/A | 70008-3505-01 Pond 1 | Missing from Model. From south of State Road 518 (Eau Gallie Causeway) to Banana River Drive. | Wet Detention Pond | Completed | 1992 | 6 | 3 | B | 2 | Not provided | Not provided | Florida Legislature | Not provided | N/A | Structural | 2013 | North Indian River Lagoon | 28.136173 | -80.597805 | 1997 | Efficientcy Formula and TA | yes
FDOT District 5 | North IRL | B | IR8-11 | 0.36 | 0.48 | 0.025817 | 8.5294 | 1.1403 | 0.2202 | 0.02944 | 1750 | Governmental | FDOT5-19-N | FDOT District 5 | N/A | 70008-3505-01 Pond 1 | Missing from Model. From south of State Road 518 (Eau Gallie Causeway) to Banana River Drive. | Wet Detention Pond | Completed | 1992 | 6 | 3 | B | 2 | Not provided | Not provided | Florida Legislature | Not provided | N/A | Structural | 2013 | North Indian River Lagoon | 28.136173 | -80.597805 | 1997 | Efficientcy Formula and TA | yes
FDOT District 5 | North IRL | B | IR8-11 | 0.36 | 0.48 | 0.00045405 | 8.5294 | 1.1403 | 0.0038728 | 0.00051776 | 1550 | Other Light Industrial | FDOT5-19-N | FDOT District 5 | N/A | 70008-3505-01 Pond 1 | Missing from Model. From south of State Road 518 (Eau Gallie Causeway) to Banana River Drive. | Wet Detention Pond | Completed | 1992 | 6 | 3 | B | 2 | Not provided | Not provided | Florida Legislature | Not provided | N/A | Structural | 2013 | North Indian River Lagoon | 28.136173 | -80.597805 | 1997 | Efficientcy Formula and TA | yes
FDOT District 5 | North IRL | B | IR8-11 | 0.36 | 0.48 | 0.037236 | 9.4301 | 1.247 | 0.35114 | 0.046433 | 1400 | Commercial and Services | FDOT5-19-N | FDOT District 5 | N/A | 70008-3505-01 Pond 1 | Missing from Model. From south of State Road 518 (Eau Gallie Causeway) to Banana River Drive. | Wet Detention Pond | Completed | 1992 | 6 | 3 | B | 2 | Not provided | Not provided | Florida Legislature | Not provided | N/A | Structural | 2013 | North Indian River Lagoon | 28.136173 | -80.597805 | 1997 | Efficientcy Formula and TA | yes
FDOT District 5 | North IRL | B | IR8-11 | 0.36 | 0.48 | 0.33693 | 9.4301 | 1.247 | 3.1773 | 0.42016 | 8140 | Roads and Highways | FDOT5-19-N | FDOT District 5 | N/A | 70008-3505-01 Pond 1 | Missing from Model. From south of State Road 518 (Eau Gallie Causeway) to Banana River Drive. | Wet Detention Pond | Completed | 1992 | 6 | 3 | B | 2 | Not provided | Not provided | Florida Legislature | Not provided | N/A | Structural | 2013 | North Indian River Lagoon | 28.136173 | -80.597805 | 1997 | Efficientcy Formula and TA | yes
FDOT District 5 | North IRL | B | IR8-11 | 0.36 | 0.48 | 0.0018342 | 9.4301 | 1.247 | 0.017296 | 0.0022872 | 1410 | Retail Sales and Services | FDOT5-19-N | FDOT District 5 | N/A | 70008-3505-01 Pond 1 | Missing from Model. From south of State Road 518 (Eau Gallie Causeway) to Banana River Drive. | Wet Detention Pond | Completed | 1992 | 6 | 3 | B | 2 | Not provided | Not provided | Florida Legislature | Not provided | N/A | Structural | 2013 | North Indian River Lagoon | 28.136173 | -80.597805 | 1997 | Efficientcy Formula and TA | yes
FDOT District 5 | North IRL | B | IR8-11 | 0.36 | 0.48 | 0.0027259 | 9.4301 | 1.247 | 0.025705 | 0.0033992 | 1410 | Retail Sales and Services | FDOT5-19-N | FDOT District 5 | N/A | 70008-3505-01 Pond 1 | Missing from Model. From south of State Road 518 (Eau Gallie Causeway) to Banana River Drive. | Wet Detention Pond | Completed | 1992 | 6 | 3 | B | 2 | Not provided | Not provided | Florida Legislature | Not provided | N/A | Structural | 2013 | North Indian River Lagoon | 28.136173 | -80.597805 | 1997 | Efficientcy Formula and TA | yes
FDOT District 5 | North IRL | B | IR8-11 | 0.36 | 0.48 | 0.0015563 | 9.4301 | 1.247 | 0.014676 | 0.0019407 | 1550 | Other Light Industrial | FDOT5-19-N | FDOT District 5 | N/A | 70008-3505-01 Pond 1 | Missing from Model. From south of State Road 518 (Eau Gallie Causeway) to Banana River Drive. | Wet Detention Pond | Completed | 1992 | 6 | 3 | B | 2 | Not provided | Not provided | Florida Legislature | Not provided | N/A | Structural | 2013 | North Indian River Lagoon | 28.136173 | -80.597805 | 1997 | Efficientcy Formula and TA | yes
FDOT District 5 | North IRL | B | IR8-11 | 0.36 | 0.48 | 0.00019605 | 9.4301 | 1.247 | 0.0018488 | 0.00024448 | 1410 | Retail Sales and Services | FDOT5-19-N | FDOT District 5 | N/A | 70008-3505-01 Pond 1 | Missing from Model. From south of State Road 518 (Eau Gallie Causeway) to Banana River Drive. | Wet Detention Pond | Completed | 1992 | 6 | 3 | B | 2 | Not provided | Not provided | Florida Legislature | Not provided | N/A | Structural | 2013 | North Indian River Lagoon | 28.136173 | -80.597805 | 1997 | Efficientcy Formula and TA | yes
FDOT District 5 | Banana River | B | BR3-5, BR7 | 0.59 | 0.64 | 0.0020153 | 7.606 | 1.0548 | 0.015328 | 0.0021257 | 1840 | Marinas and Fish Camps | FDOT5-19-N | FDOT District 5 | N/A | 70008-3505-01 Pond 1 | Missing from Model. From south of State Road 518 (Eau Gallie Causeway) to Banana River Drive. | Wet Detention Pond | Completed | 1992 | 6 | 3 | B | 2 | Not provided | Not provided | Florida Legislature | Not provided | N/A | Structural | 2013 | North Indian River Lagoon | 28.136173 | -80.597805 | 1997 | Efficientcy Formula and TA | yes
FDOT District 5 | North IRL | B | IR8-11 | 0.36 | 0.48 | 0.058886 | 9.2115 | 1.2442 | 0.54243 | 0.073266 | 1400 | Commercial and Services | FDOT5-19-N | FDOT District 5 | N/A | 70008-3505-01 Pond 1 | Missing from Model. From south of State Road 518 (Eau Gallie Causeway) to Banana River Drive. | Wet Detention Pond | Completed | 1992 | 6 | 3 | B | 2 | Not provided | Not provided | Florida Legislature | Not provided | N/A | Structural | 2013 | North Indian River Lagoon | 28.136173 | -80.597805 | 1997 | Efficientcy Formula and TA | yes
FDOT District 5 | North IRL | B | IR8-11 | 0.36 | 0.48 | 0.032935 | 9.2115 | 1.2442 | 0.30338 | 0.040978 | 8140 | Roads and Highways | FDOT5-19-N | FDOT District 5 | N/A | 70008-3505-01 Pond 1 | Missing from Model. From south of State Road 518 (Eau Gallie Causeway) to Banana River Drive. | Wet Detention Pond | Completed | 1992 | 6 | 3 | B | 2 | Not provided | Not provided | Florida Legislature | Not provided | N/A | Structural | 2013 | North Indian River Lagoon | 28.136173 | -80.597805 | 1997 | Efficientcy Formula and TA | yes
FDOT District 5 | North IRL | B | IR8-11 | 0.36 | 0.48 | 0.018282 | 9.2115 | 1.2442 | 0.1684 | 0.022746 | 1410 | Retail Sales and Services | FDOT5-19-N | FDOT District 5 | N/A | 70008-3505-01 Pond 1 | Missing from Model. From south of State Road 518 (Eau Gallie Causeway) to Banana River Drive. | Wet Detention Pond | Completed | 1992 | 6 | 3 | B | 2 | Not provided | Not provided | Florida Legislature | Not provided | N/A | Structural | 2013 | North Indian River Lagoon | 28.136173 | -80.597805 | 1997 | Efficientcy Formula and TA | yes
FDOT District 5 | North IRL | B | IR8-11 | 0.36 | 0.48 | 0.023022 | 9.2115 | 1.2442 | 0.21207 | 0.028644 | 1410 | Retail Sales and Services | FDOT5-19-N | FDOT District 5 | N/A | 70008-3505-01 Pond 1 | Missing from Model. From south of State Road 518 (Eau Gallie Causeway) to Banana River Drive. | Wet Detention Pond | Completed | 1992 | 6 | 3 | B | 2 | Not provided | Not provided | Florida Legislature | Not provided | N/A | Structural | 2013 | North Indian River Lagoon | 28.136173 | -80.597805 | 1997 | Efficientcy Formula and TA | yes
FDOT District 5 | North IRL | B | IR8-11 | 0.36 | 0.48 | 0.0036818 | 9.0097 | 1.1905 | 0.033172 | 0.0043832 | 1400 | Commercial and Services | FDOT5-19-N | FDOT District 5 | N/A | 70008-3505-01 Pond 1 | Missing from Model. From south of State Road 518 (Eau Gallie Causeway) to Banana River Drive. | Wet Detention Pond | Completed | 1992 | 6 | 3 | B | 2 | Not provided | Not provided | Florida Legislature | Not provided | N/A | Structural | 2013 | North Indian River Lagoon | 28.136173 | -80.597805 | 1997 | Efficientcy Formula and TA | yes
FDOT District 5 | North IRL | B | IR8-11 | 0.36 | 0.48 | 1.5657e-07 | 9.0097 | 1.1905 | 1.4107e-06 | 1.8639e-07 | 1410 | Retail Sales and Services | FDOT5-19-N | FDOT District 5 | N/A | 70008-3505-01 Pond 1 | Missing from Model. From south of State Road 518 (Eau Gallie Causeway) to Banana River Drive. | Wet Detention Pond | Completed | 1992 | 6 | 3 | B | 2 | Not provided | Not provided | Florida Legislature | Not provided | N/A | Structural | 2013 | North Indian River Lagoon | 28.136173 | -80.597805 | 1997 | Efficientcy Formula and TA | yes
FDOT District 5 | North IRL | B | IR8-11 | 0.36 | 0.48 | 5.0024e-05 | 9.0097 | 1.1905 | 0.0004507 | 5.9552e-05 | 1400 | Commercial and Services | FDOT5-19-N | FDOT District 5 | N/A | 70008-3505-01 Pond 1 | Missing from Model. From south of State Road 518 (Eau Gallie Causeway) to Banana River Drive. | Wet Detention Pond | Completed | 1992 | 6 | 3 | B | 2 | Not provided | Not provided | Florida Legislature | Not provided | N/A | Structural | 2013 | North Indian River Lagoon | 28.136173 | -80.597805 | 1997 | Efficientcy Formula and TA | yes
FDOT District 5 | North IRL | B | IR8-11 | 0.36 | 0.48 | 0.020533 | 9.0097 | 1.1905 | 0.185 | 0.024444 | 1410 | Retail Sales and Services | FDOT5-19-N | FDOT District 5 | N/A | 70008-3505-01 Pond 1 | Missing from Model. From south of State Road 518 (Eau Gallie Causeway) to Banana River Drive. | Wet Detention Pond | Completed | 1992 | 6 | 3 | B | 2 | Not provided | Not provided | Florida Legislature | Not provided | N/A | Structural | 2013 | North Indian River Lagoon | 28.136173 | -80.597805 | 1997 | Efficientcy Formula and TA | yes
FDOT District 5 | North IRL | B | IR8-11 | 0.36 | 0.48 | 9.8559e-08 | 9.0097 | 1.1905 | 8.8799e-07 | 1.1733e-07 | 1400 | Commercial and Services | FDOT5-19-N | FDOT District 5 | N/A | 70008-3505-01 Pond 1 | Missing from Model. From south of State Road 518 (Eau Gallie Causeway) to Banana River Drive. | Wet Detention Pond | Completed | 1992 | 6 | 3 | B | 2 | Not provided | Not provided | Florida Legislature | Not provided | N/A | Structural | 2013 | North Indian River Lagoon | 28.136173 | -80.597805 | 1997 | Efficientcy Formula and TA | yes
FDOT District 5 | North IRL | B | IR8-11 | 0.36 | 0.48 | 0.00010365 | 9.0097 | 1.1905 | 0.00093388 | 0.0001234 | 1400 | Commercial and Services | FDOT5-19-N | FDOT District 5 | N/A | 70008-3505-01 Pond 1 | Missing from Model. From south of State Road 518 (Eau Gallie Causeway) to Banana River Drive. | Wet Detention Pond | Completed | 1992 | 6 | 3 | B | 2 | Not provided | Not provided | Florida Legislature | Not provided | N/A | Structural | 2013 | North Indian River Lagoon | 28.136173 | -80.597805 | 1997 | Efficientcy Formula and TA | yes
FDOT District 5 | North IRL | B | IR8-11 | 0.36 | 0.48 | 0.3411 | 9.0097 | 1.1905 | 3.0732 | 0.40607 | 8140 | Roads and Highways | FDOT5-19-N | FDOT District 5 | N/A | 70008-3505-01 Pond 1 | Missing from Model. From south of State Road 518 (Eau Gallie Causeway) to Banana River Drive. | Wet Detention Pond | Completed | 1992 | 6 | 3 | B | 2 | Not provided | Not provided | Florida Legislature | Not provided | N/A | Structural | 2013 | North Indian River Lagoon | 28.136173 | -80.597805 | 1997 | Efficientcy Formula and TA | yes
FDOT District 5 | North IRL | B | IR8-11 | 0.36 | 0.48 | 0.030489 | 9.0097 | 1.1905 | 0.2747 | 0.036297 | 1410 | Retail Sales and Services | FDOT5-19-N | FDOT District 5 | N/A | 70008-3505-01 Pond 1 | Missing from Model. From south of State Road 518 (Eau Gallie Causeway) to Banana River Drive. | Wet Detention Pond | Completed | 1992 | 6 | 3 | B | 2 | Not provided | Not provided | Florida Legislature | Not provided | N/A | Structural | 2013 | North Indian River Lagoon | 28.136173 | -80.597805 | 1997 | Efficientcy Formula and TA | yes
FDOT District 5 | North IRL | B | IR8-11 | 0.36 | 0.48 | 0.0024158 | 9.0097 | 1.1905 | 0.021766 | 0.002876 | 1550 | Other Light Industrial | FDOT5-19-N | FDOT District 5 | N/A | 70008-3505-01 Pond 1 | Missing from Model. From south of State Road 518 (Eau Gallie Causeway) to Banana River Drive. | Wet Detention Pond | Completed | 1992 | 6 | 3 | B | 2 | Not provided | Not provided | Florida Legislature | Not provided | N/A | Structural | 2013 | North Indian River Lagoon | 28.136173 | -80.597805 | 1997 | Efficientcy Formula and TA | yes
FDOT District 5 | Banana River | B | BR3-5, BR7 | 0.59 | 0.64 | 0.055575 | 10.1634 | 1.3461 | 0.56483 | 0.074807 | 1400 | Commercial and Services | FDOT5-19-N | FDOT District 5 | N/A | 70008-3505-01 Pond 1 | Missing from Model. From south of State Road 518 (Eau Gallie Causeway) to Banana River Drive. | Wet Detention Pond | Completed | 1992 | 6 | 3 | B | 2 | Not provided | Not provided | Florida Legislature | Not provided | N/A | Structural | 2013 | North Indian River Lagoon | 28.136173 | -80.597805 | 1997 | Efficientcy Formula and TA | yes
FDOT District 5 | Banana River | B | BR3-5, BR7 | 0.59 | 0.64 | 0.18273 | 10.1634 | 1.3461 | 1.8572 | 0.24597 | 8140 | Roads and Highways | FDOT5-19-N | FDOT District 5 | N/A | 70008-3505-01 Pond 1 | Missing from Model. From south of State Road 518 (Eau Gallie Causeway) to Banana River Drive. | Wet Detention Pond | Completed | 1992 | 6 | 3 | B | 2 | Not provided | Not provided | Florida Legislature | Not provided | N/A | Structural | 2013 | North Indian River Lagoon | 28.136173 | -80.597805 | 1997 | Efficientcy Formula and TA | yes
FDOT District 5 | North IRL | B | IR8-11 | 0.36 | 0.48 | 0.061702 | 11.0496 | 1.4687 | 0.68179 | 0.090621 | 1400 | Commercial and Services | FDOT5-19-N | FDOT District 5 | N/A | 70008-3505-01 Pond 1 | Missing from Model. From south of State Road 518 (Eau Gallie Causeway) to Banana River Drive. | Wet Detention Pond | Completed | 1992 | 6 | 3 | B | 2 | Not provided | Not provided | Florida Legislature | Not provided | N/A | Structural | 2013 | North Indian River Lagoon | 28.136173 | -80.597805 | 1997 | Efficientcy Formula and TA | yes
FDOT District 5 | North IRL | B | IR8-11 | 0.36 | 0.48 | 0.0092189 | 11.0496 | 1.4687 | 0.10186 | 0.01354 | 8140 | Roads and Highways | FDOT5-19-N | FDOT District 5 | N/A | 70008-3505-01 Pond 1 | Missing from Model. From south of State Road 518 (Eau Gallie Causeway) to Banana River Drive. | Wet Detention Pond | Completed | 1992 | 6 | 3 | B | 2 | Not provided | Not provided | Florida Legislature | Not provided | N/A | Structural | 2013 | North Indian River Lagoon | 28.136173 | -80.597805 | 1997 | Efficientcy Formula and TA | yes
FDOT District 5 | North IRL | B | IR8-11 | 0.36 | 0.48 | 0.01046 | 11.0496 | 1.4687 | 0.11558 | 0.015363 | 1410 | Retail Sales and Services | FDOT5-19-N | FDOT District 5 | N/A | 70008-3505-01 Pond 1 | Missing from Model. From south of State Road 518 (Eau Gallie Causeway) to Banana River Drive. | Wet Detention Pond | Completed | 1992 | 6 | 3 | B | 2 | Not provided | Not provided | Florida Legislature | Not provided | N/A | Structural | 2013 | North Indian River Lagoon | 28.136173 | -80.597805 | 1997 | Efficientcy Formula and TA | yes
FDOT District 5 | North IRL | B | IR8-11 | 0.36 | 0.48 | 0.018124 | 11.0496 | 1.4687 | 0.20027 | 0.026619 | 1410 | Retail Sales and Services | FDOT5-19-N | FDOT District 5 | N/A | 70008-3505-01 Pond 1 | Missing from Model. From south of State Road 518 (Eau Gallie Causeway) to Banana River Drive. | Wet Detention Pond | Completed | 1992 | 6 | 3 | B | 2 | Not provided | Not provided | Florida Legislature | Not provided | N/A | Structural | 2013 | North Indian River Lagoon | 28.136173 | -80.597805 | 1997 | Efficientcy Formula and TA | yes
FDOT District 5 | North IRL | B | IR8-11 | 0.36 | 0.48 | 0.05002 | 9.5793 | 1.2887 | 0.47915 | 0.064459 | 1400 | Commercial and Services | FDOT5-19-N | FDOT District 5 | N/A | 70008-3505-01 Pond 1 | Missing from Model. From south of State Road 518 (Eau Gallie Causeway) to Banana River Drive. | Wet Detention Pond | Completed | 1992 | 6 | 3 | B | 2 | Not provided | Not provided | Florida Legislature | Not provided | N/A | Structural | 2013 | North Indian River Lagoon | 28.136173 | -80.597805 | 1997 | Efficientcy Formula and TA | yes
FDOT District 5 | North IRL | B | IR8-11 | 0.36 | 0.48 | 0.0044423 | 9.5793 | 1.2887 | 0.042554 | 0.0057247 | 1410 | Retail Sales and Services | FDOT5-19-N | FDOT District 5 | N/A | 70008-3505-01 Pond 1 | Missing from Model. From south of State Road 518 (Eau Gallie Causeway) to Banana River Drive. | Wet Detention Pond | Completed | 1992 | 6 | 3 | B | 2 | Not provided | Not provided | Florida Legislature | Not provided | N/A | Structural | 2013 | North Indian River Lagoon | 28.136173 | -80.597805 | 1997 | Efficientcy Formula and TA | yes
FDOT District 5 | North IRL | B | IR8-11 | 0.36 | 0.48 | 0.004225 | 9.5793 | 1.2887 | 0.040473 | 0.0054447 | 1410 | Retail Sales and Services | FDOT5-19-N | FDOT District 5 | N/A | 70008-3505-01 Pond 1 | Missing from Model. From south of State Road 518 (Eau Gallie Causeway) to Banana River Drive. | Wet Detention Pond | Completed | 1992 | 6 | 3 | B | 2 | Not provided | Not provided | Florida Legislature | Not provided | N/A | Structural | 2013 | North Indian River Lagoon | 28.136173 | -80.597805 | 1997 | Efficientcy Formula and TA | yes
FDOT District 5 | North IRL | B | IR8-11 | 0.36 | 0.48 | 0.0036624 | 9.5793 | 1.2887 | 0.035083 | 0.0047196 | 1720 | Religious | FDOT5-19-N | FDOT District 5 | N/A | 70008-3505-01 Pond 1 | Missing from Model. From south of State Road 518 (Eau Gallie Causeway) to Banana River Drive. | Wet Detention Pond | Completed | 1992 | 6 | 3 | B | 2 | Not provided | Not provided | Florida Legislature | Not provided | N/A | Structural | 2013 | North Indian River Lagoon | 28.136173 | -80.597805 | 1997 | Efficientcy Formula and TA | yes
FDOT District 5 | North IRL | B | IR8-11 | 0.36 | 0.48 | 0.014561 | 6.1903 | 0.84487 | 0.090136 | 0.012302 | 4340 | Hardwood Conifer Mixed | FDOT5-19-N | FDOT District 5 | N/A | 70008-3505-01 Pond 1 | Missing from Model. From south of State Road 518 (Eau Gallie Causeway) to Banana River Drive. | Wet Detention Pond | Completed | 1992 | 6 | 3 | B | 2 | Not provided | Not provided | Florida Legislature | Not provided | N/A | Structural | 2013 | North Indian River Lagoon | 28.136173 | -80.597805 | 1997 | Efficientcy Formula and TA | yes
FDOT District 5 | North IRL | B | IR8-11 | 0.36 | 0.48 | 3.2065e-05 | 6.1903 | 0.84487 | 0.0001985 | 2.7091e-05 | 8140 | Roads and Highways | FDOT5-19-N | FDOT District 5 | N/A | 70008-3505-01 Pond 1 | Missing from Model. From south of State Road 518 (Eau Gallie Causeway) to Banana River Drive. | Wet Detention Pond | Completed | 1992 | 6 | 3 | B | 2 | Not provided | Not provided | Florida Legislature | Not provided | N/A | Structural | 2013 | North Indian River Lagoon | 28.136173 | -80.597805 | 1997 | Efficientcy Formula and TA | yes
FDOT District 5 | Banana River | B | BR3-5, BR7 | 0.59 | 0.64 | 0.0057603 | 10.1236 | 1.3526 | 0.058315 | 0.0077915 | 1300 | Residential, High Density | FDOT5-19-N | FDOT District 5 | N/A | 70008-3505-01 Pond 1 | Missing from Model. From south of State Road 518 (Eau Gallie Causeway) to Banana River Drive. | Wet Detention Pond | Completed | 1992 | 6 | 3 | B | 2 | Not provided | Not provided | Florida Legislature | Not provided | N/A | Structural | 2013 | North Indian River Lagoon | 28.136173 | -80.597805 | 1997 | Efficientcy Formula and TA | yes
FDOT District 5 | Banana River | B | BR3-5, BR7 | 0.59 | 0.64 | 5.0919e-05 | 10.1236 | 1.3526 | 0.00051549 | 6.8875e-05 | 1400 | Commercial and Services | FDOT5-19-N | FDOT District 5 | N/A | 70008-3505-01 Pond 1 | Missing from Model. From south of State Road 518 (Eau Gallie Causeway) to Banana River Drive. | Wet Detention Pond | Completed | 1992 | 6 | 3 | B | 2 | Not provided | Not provided | Florida Legislature | Not provided | N/A | Structural | 2013 | North Indian River Lagoon | 28.136173 | -80.597805 | 1997 | Efficientcy Formula and TA | yes
FDOT District 5 | Banana River | B | BR3-5, BR7 | 0.59 | 0.64 | 0.032409 | 10.1236 | 1.3526 | 0.3281 | 0.043838 | 1400 | Commercial and Services | FDOT5-19-N | FDOT District 5 | N/A | 70008-3505-01 Pond 1 | Missing from Model. From south of State Road 518 (Eau Gallie Causeway) to Banana River Drive. | Wet Detention Pond | Completed | 1992 | 6 | 3 | B | 2 | Not provided | Not provided | Florida Legislature | Not provided | N/A | Structural | 2013 | North Indian River Lagoon | 28.136173 | -80.597805 | 1997 | Efficientcy Formula and TA | yes
FDOT District 5 | Banana River | B | BR3-5, BR7 | 0.59 | 0.64 | 0.1271 | 10.1236 | 1.3526 | 1.2868 | 0.17192 | 8140 | Roads and Highways | FDOT5-19-N | FDOT District 5 | N/A | 70008-3505-01 Pond 1 | Missing from Model. From south of State Road 518 (Eau Gallie Causeway) to Banana River Drive. | Wet Detention Pond | Completed | 1992 | 6 | 3 | B | 2 | Not provided | Not provided | Florida Legislature | Not provided | N/A | Structural | 2013 | North Indian River Lagoon | 28.136173 | -80.597805 | 1997 | Efficientcy Formula and TA | yes
FDOT District 5 | Banana River | B | BR3-5, BR7 | 0.59 | 0.64 | 0.022328 | 10.1236 | 1.3526 | 0.22604 | 0.030202 | 1410 | Retail Sales and Services | FDOT5-19-N | FDOT District 5 | N/A | 70008-3505-01 Pond 1 | Missing from Model. From south of State Road 518 (Eau Gallie Causeway) to Banana River Drive. | Wet Detention Pond | Completed | 1992 | 6 | 3 | B | 2 | Not provided | Not provided | Florida Legislature | Not provided | N/A | Structural | 2013 | North Indian River Lagoon | 28.136173 | -80.597805 | 1997 | Efficientcy Formula and TA | yes
FDOT District 5 | Banana River | B | BR3-5, BR7 | 0.59 | 0.64 | 0.0094627 | 10.1236 | 1.3526 | 0.095797 | 0.0128 | 1320 | Mobile Home Units | FDOT5-19-N | FDOT District 5 | N/A | 70008-3505-01 Pond 1 | Missing from Model. From south of State Road 518 (Eau Gallie Causeway) to Banana River Drive. | Wet Detention Pond | Completed | 1992 | 6 | 3 | B | 2 | Not provided | Not provided | Florida Legislature | Not provided | N/A | Structural | 2013 | North Indian River Lagoon | 28.136173 | -80.597805 | 1997 | Efficientcy Formula and TA | yes
FDOT District 5 | North IRL | B | IR8-11 | 0.36 | 0.48 | 0.066785 | 9.6814 | 1.2939 | 0.64657 | 0.086411 | 1400 | Commercial and Services | FDOT5-19-N | FDOT District 5 | N/A | 70008-3505-01 Pond 1 | Missing from Model. From south of State Road 518 (Eau Gallie Causeway) to Banana River Drive. | Wet Detention Pond | Completed | 1992 | 6 | 3 | B | 2 | Not provided | Not provided | Florida Legislature | Not provided | N/A | Structural | 2013 | North Indian River Lagoon | 28.136173 | -80.597805 | 1997 | Efficientcy Formula and TA | yes
FDOT District 5 | North IRL | B | IR8-11 | 0.36 | 0.48 | 0.13248 | 9.6814 | 1.2939 | 1.2826 | 0.17141 | 8140 | Roads and Highways | FDOT5-19-N | FDOT District 5 | N/A | 70008-3505-01 Pond 1 | Missing from Model. From south of State Road 518 (Eau Gallie Causeway) to Banana River Drive. | Wet Detention Pond | Completed | 1992 | 6 | 3 | B | 2 | Not provided | Not provided | Florida Legislature | Not provided | N/A | Structural | 2013 | North Indian River Lagoon | 28.136173 | -80.597805 | 1997 | Efficientcy Formula and TA | yes
FDOT District 5 | Banana River | B | BR3-5, BR7 | 0.59 | 0.64 | 0.013806 | 10.8722 | 1.4445 | 0.15011 | 0.019943 | 1190 | Low Density Under Construction | FDOT5-19-N | FDOT District 5 | N/A | 70008-3505-01 Pond 1 | Missing from Model. From south of State Road 518 (Eau Gallie Causeway) to Banana River Drive. | Wet Detention Pond | Completed | 1992 | 6 | 3 | B | 2 | Not provided | Not provided | Florida Legislature | Not provided | N/A | Structural | 2013 | North Indian River Lagoon | 28.136173 | -80.597805 | 1997 | Efficientcy Formula and TA | yes
FDOT District 5 | Banana River | B | BR3-5, BR7 | 0.59 | 0.64 | 0.0068308 | 10.8722 | 1.4445 | 0.074266 | 0.0098672 | 1400 | Commercial and Services | FDOT5-19-N | FDOT District 5 | N/A | 70008-3505-01 Pond 1 | Missing from Model. From south of State Road 518 (Eau Gallie Causeway) to Banana River Drive. | Wet Detention Pond | Completed | 1992 | 6 | 3 | B | 2 | Not provided | Not provided | Florida Legislature | Not provided | N/A | Structural | 2013 | North Indian River Lagoon | 28.136173 | -80.597805 | 1997 | Efficientcy Formula and TA | yes
FDOT District 5 | North IRL | B | IR8-11 | 0.36 | 0.48 | 0.055896 | 8.6542 | 1.1597 | 0.48374 | 0.06482 | 1400 | Commercial and Services | FDOT5-19-N | FDOT District 5 | N/A | 70008-3505-01 Pond 1 | Missing from Model. From south of State Road 518 (Eau Gallie Causeway) to Banana River Drive. | Wet Detention Pond | Completed | 1992 | 6 | 3 | B | 2 | Not provided | Not provided | Florida Legislature | Not provided | N/A | Structural | 2013 | North Indian River Lagoon | 28.136173 | -80.597805 | 1997 | Efficientcy Formula and TA | yes
FDOT District 5 | North IRL | B | IR8-11 | 0.36 | 0.48 | 0.056828 | 8.6542 | 1.1597 | 0.4918 | 0.065901 | 8140 | Roads and Highways | FDOT5-19-N | FDOT District 5 | N/A | 70008-3505-01 Pond 1 | Missing from Model. From south of State Road 518 (Eau Gallie Causeway) to Banana River Drive. | Wet Detention Pond | Completed | 1992 | 6 | 3 | B | 2 | Not provided | Not provided | Florida Legislature | Not provided | N/A | Structural | 2013 | North Indian River Lagoon | 28.136173 | -80.597805 | 1997 | Efficientcy Formula and TA | yes
FDOT District 5 | North IRL | B | IR8-11 | 0.36 | 0.48 | 0.022462 | 8.6542 | 1.1597 | 0.19439 | 0.026048 | 1410 | Retail Sales and Services | FDOT5-19-N | FDOT District 5 | N/A | 70008-3505-01 Pond 1 | Missing from Model. From south of State Road 518 (Eau Gallie Causeway) to Banana River Drive. | Wet Detention Pond | Completed | 1992 | 6 | 3 | B | 2 | Not provided | Not provided | Florida Legislature | Not provided | N/A | Structural | 2013 | North Indian River Lagoon | 28.136173 | -80.597805 | 1997 | Efficientcy Formula and TA | yes
FDOT District 5 | North IRL | B | IR8-11 | 0.36 | 0.48 | 0.028239 | 8.6542 | 1.1597 | 0.24439 | 0.032748 | 1410 | Retail Sales and Services | FDOT5-19-N | FDOT District 5 | N/A | 70008-3505-01 Pond 1 | Missing from Model. From south of State Road 518 (Eau Gallie Causeway) to Banana River Drive. | Wet Detention Pond | Completed | 1992 | 6 | 3 | B | 2 | Not provided | Not provided | Florida Legislature | Not provided | N/A | Structural | 2013 | North Indian River Lagoon | 28.136173 | -80.597805 | 1997 | Efficientcy Formula and TA | yes
FDOT District 5 | North IRL | B | IR8-11 | 0.36 | 0.48 | 0.0032609 | 8.6542 | 1.1597 | 0.02822 | 0.0037815 | 1410 | Retail Sales and Services | FDOT5-19-N | FDOT District 5 | N/A | 70008-3505-01 Pond 1 | Missing from Model. From south of State Road 518 (Eau Gallie Causeway) to Banana River Drive. | Wet Detention Pond | Completed | 1992 | 6 | 3 | B | 2 | Not provided | Not provided | Florida Legislature | Not provided | N/A | Structural | 2013 | North Indian River Lagoon | 28.136173 | -80.597805 | 1997 | Efficientcy Formula and TA | yes
FDOT District 5 | North IRL | B | IR8-11 | 0.36 | 0.48 | 0.22692 | 8.7351 | 1.2876 | 1.9821 | 0.29218 | 8140 | Roads and Highways | FDOT5-19-N | FDOT District 5 | N/A | 70008-3505-01 Pond 1 | Missing from Model. From south of State Road 518 (Eau Gallie Causeway) to Banana River Drive. | Wet Detention Pond | Completed | 1992 | 6 | 3 | B | 2 | Not provided | Not provided | Florida Legislature | Not provided | N/A | Structural | 2013 | North Indian River Lagoon | 28.136173 | -80.597805 | 1997 | Efficientcy Formula and TA | yes
FDOT District 5 | North IRL | B | IR8-11 | 0.36 | 0.48 | 0.02881 | 8.7351 | 1.2876 | 0.25166 | 0.037096 | 1340 | Residential, High density; Multiple Dwelling Units, High Rise <Three stories or more> | FDOT5-19-N | FDOT District 5 | N/A | 70008-3505-01 Pond 1 | Missing from Model. From south of State Road 518 (Eau Gallie Causeway) to Banana River Drive. | Wet Detention Pond | Completed | 1992 | 6 | 3 | B | 2 | Not provided | Not provided | Florida Legislature | Not provided | N/A | Structural | 2013 | North Indian River Lagoon | 28.136173 | -80.597805 | 1997 | Efficientcy Formula and TA | yes
FDOT District 5 | North IRL | B | IR8-11 | 0.36 | 0.48 | 0.0076106 | 0.0086203 | 0.0010529 | 6.5606e-05 | 8.0134e-06 | 5400 | Bays and estuaries | FDOT5-19-N | FDOT District 5 | N/A | 70008-3505-01 Pond 1 | Missing from Model. From south of State Road 518 (Eau Gallie Causeway) to Banana River Drive. | Wet Detention Pond | Completed | 1992 | 6 | 3 | B | 2 | Not provided | Not provided | Florida Legislature | Not provided | N/A | Structural | 2013 | North Indian River Lagoon | 28.136173 | -80.597805 | 1997 | Efficientcy Formula and TA | yes
FDOT District 5 | North IRL | B | IR8-11 | 0.36 | 0.48 | 0.0013082 | 0.0086203 | 0.0010529 | 1.1277e-05 | 1.3775e-06 | 8140 | Roads and Highways | FDOT5-19-N | FDOT District 5 | N/A | 70008-3505-01 Pond 1 | Missing from Model. From south of State Road 518 (Eau Gallie Causeway) to Banana River Drive. | Wet Detention Pond | Completed | 1992 | 6 | 3 | B | 2 | Not provided | Not provided | Florida Legislature | Not provided | N/A | Structural | 2013 | North Indian River Lagoon | 28.136173 | -80.597805 | 1997 | Efficientcy Formula and TA | yes
FDOT District 5 | North IRL | B | IR8-11 | 0.36 | 0.48 | 0.040757 | 9.405 | 1.2586 | 0.38332 | 0.051295 | 1400 | Commercial and Services | FDOT5-19-N | FDOT District 5 | N/A | 70008-3505-01 Pond 1 | Missing from Model. From south of State Road 518 (Eau Gallie Causeway) to Banana River Drive. | Wet Detention Pond | Completed | 1992 | 6 | 3 | B | 2 | Not provided | Not provided | Florida Legislature | Not provided | N/A | Structural | 2013 | North Indian River Lagoon | 28.136173 | -80.597805 | 1997 | Efficientcy Formula and TA | yes
FDOT District 5 | North IRL | B | IR8-11 | 0.36 | 0.48 | 0.074185 | 9.405 | 1.2586 | 0.69771 | 0.093365 | 8140 | Roads and Highways | FDOT5-19-N | FDOT District 5 | N/A | 70008-3505-01 Pond 1 | Missing from Model. From south of State Road 518 (Eau Gallie Causeway) to Banana River Drive. | Wet Detention Pond | Completed | 1992 | 6 | 3 | B | 2 | Not provided | Not provided | Florida Legislature | Not provided | N/A | Structural | 2013 | North Indian River Lagoon | 28.136173 | -80.597805 | 1997 | Efficientcy Formula and TA | yes
FDOT District 5 | North IRL | B | IR8-11 | 0.36 | 0.48 | 0.084702 | 10.7665 | 1.4672 | 0.91195 | 0.12427 | 1400 | Commercial and Services | FDOT5-19-N | FDOT District 5 | N/A | 70008-3505-01 Pond 1 | Missing from Model. From south of State Road 518 (Eau Gallie Causeway) to Banana River Drive. | Wet Detention Pond | Completed | 1992 | 6 | 3 | B | 2 | Not provided | Not provided | Florida Legislature | Not provided | N/A | Structural | 2013 | North Indian River Lagoon | 28.136173 | -80.597805 | 1997 | Efficientcy Formula and TA | yes
FDOT District 5 | North IRL | B | IR8-11 | 0.36 | 0.48 | 0.080749 | 10.7665 | 1.4672 | 0.86938 | 0.11847 | 8140 | Roads and Highways | FDOT5-19-N | FDOT District 5 | N/A | 70008-3505-01 Pond 1 | Missing from Model. From south of State Road 518 (Eau Gallie Causeway) to Banana River Drive. | Wet Detention Pond | Completed | 1992 | 6 | 3 | B | 2 | Not provided | Not provided | Florida Legislature | Not provided | N/A | Structural | 2013 | North Indian River Lagoon | 28.136173 | -80.597805 | 1997 | Efficientcy Formula and TA | yes
FDOT District 5 | Banana River | B | BR3-5, BR7 | 0.59 | 0.64 | 0.10626 | 11.097 | 1.46 | 1.1792 | 0.15514 | 8140 | Roads and Highways | FDOT5-19-N | FDOT District 5 | N/A | 70008-3505-01 Pond 1 | Missing from Model. From south of State Road 518 (Eau Gallie Causeway) to Banana River Drive. | Wet Detention Pond | Completed | 1992 | 6 | 3 | B | 2 | Not provided | Not provided | Florida Legislature | Not provided | N/A | Structural | 2013 | North Indian River Lagoon | 28.136173 | -80.597805 | 1997 | Efficientcy Formula and TA | yes
FDOT District 5 | North IRL | B | IR8-11 | 0.36 | 0.48 | 0.013895 | 8.2138 | 1.1372 | 0.11413 | 0.015801 | 8140 | Roads and Highways | FDOT5-19-N | FDOT District 5 | N/A | 70008-3505-01 Pond 1 | Missing from Model. From south of State Road 518 (Eau Gallie Causeway) to Banana River Drive. | Wet Detention Pond | Completed | 1992 | 6 | 3 | B | 2 | Not provided | Not provided | Florida Legislature | Not provided | N/A | Structural | 2013 | North Indian River Lagoon | 28.136173 | -80.597805 | 1997 | Efficientcy Formula and TA | yes
FDOT District 5 | North IRL | B | IR8-11 | 0.36 | 0.48 | 0.0037436 | 8.2138 | 1.1372 | 0.030749 | 0.0042571 | 1550 | Other Light Industrial | FDOT5-19-N | FDOT District 5 | N/A | 70008-3505-01 Pond 1 | Missing from Model. From south of State Road 518 (Eau Gallie Causeway) to Banana River Drive. | Wet Detention Pond | Completed | 1992 | 6 | 3 | B | 2 | Not provided | Not provided | Florida Legislature | Not provided | N/A | Structural | 2013 | North Indian River Lagoon | 28.136173 | -80.597805 | 1997 | Efficientcy Formula and TA | yes
FDOT District 5 | North IRL | B | IR8-11 | 0.36 | 0.48 | 0.027606 | 9.0602 | 1.2171 | 0.25011 | 0.033598 | 1400 | Commercial and Services | FDOT5-19-N | FDOT District 5 | N/A | 70008-3505-01 Pond 1 | Missing from Model. From south of State Road 518 (Eau Gallie Causeway) to Banana River Drive. | Wet Detention Pond | Completed | 1992 | 6 | 3 | B | 2 | Not provided | Not provided | Florida Legislature | Not provided | N/A | Structural | 2013 | North Indian River Lagoon | 28.136173 | -80.597805 | 1997 | Efficientcy Formula and TA | yes
FDOT District 5 | North IRL | B | IR8-11 | 0.36 | 0.48 | 0.15216 | 9.0602 | 1.2171 | 1.3786 | 0.18518 | 8140 | Roads and Highways | FDOT5-19-N | FDOT District 5 | N/A | 70008-3505-01 Pond 1 | Missing from Model. From south of State Road 518 (Eau Gallie Causeway) to Banana River Drive. | Wet Detention Pond | Completed | 1992 | 6 | 3 | B | 2 | Not provided | Not provided | Florida Legislature | Not provided | N/A | Structural | 2013 | North Indian River Lagoon | 28.136173 | -80.597805 | 1997 | Efficientcy Formula and TA | yes
FDOT District 5 | North IRL | B | IR8-11 | 0.36 | 0.48 | 0.026995 | 9.0602 | 1.2171 | 0.24458 | 0.032854 | 1410 | Retail Sales and Services | FDOT5-19-N | FDOT District 5 | N/A | 70008-3505-01 Pond 1 | Missing from Model. From south of State Road 518 (Eau Gallie Causeway) to Banana River Drive. | Wet Detention Pond | Completed | 1992 | 6 | 3 | B | 2 | Not provided | Not provided | Florida Legislature | Not provided | N/A | Structural | 2013 | North Indian River Lagoon | 28.136173 | -80.597805 | 1997 | Efficientcy Formula and TA | yes
FDOT District 5 | North IRL | B | IR8-11 | 0.36 | 0.48 | 0.007346 | 7.3952 | 1.0377 | 0.054325 | 0.0076228 | 1300 | Residential, High Density | FDOT5-19-N | FDOT District 5 | N/A | 70008-3505-01 Pond 1 | Missing from Model. From south of State Road 518 (Eau Gallie Causeway) to Banana River Drive. | Wet Detention Pond | Completed | 1992 | 6 | 3 | B | 2 | Not provided | Not provided | Florida Legislature | Not provided | N/A | Structural | 2013 | North Indian River Lagoon | 28.136173 | -80.597805 | 1997 | Efficientcy Formula and TA | yes
FDOT District 5 | North IRL | B | IR8-11 | 0.36 | 0.48 | 0.0022389 | 7.3952 | 1.0377 | 0.016557 | 0.0023233 | 4340 | Hardwood Conifer Mixed | FDOT5-19-N | FDOT District 5 | N/A | 70008-3505-01 Pond 1 | Missing from Model. From south of State Road 518 (Eau Gallie Causeway) to Banana River Drive. | Wet Detention Pond | Completed | 1992 | 6 | 3 | B | 2 | Not provided | Not provided | Florida Legislature | Not provided | N/A | Structural | 2013 | North Indian River Lagoon | 28.136173 | -80.597805 | 1997 | Efficientcy Formula and TA | yes
FDOT District 5 | North IRL | B | IR8-11 | 0.36 | 0.48 | 0.038134 | 7.3952 | 1.0377 | 0.28201 | 0.039571 | 8140 | Roads and Highways | FDOT5-19-N | FDOT District 5 | N/A | 70008-3505-01 Pond 1 | Missing from Model. From south of State Road 518 (Eau Gallie Causeway) to Banana River Drive. | Wet Detention Pond | Completed | 1992 | 6 | 3 | B | 2 | Not provided | Not provided | Florida Legislature | Not provided | N/A | Structural | 2013 | North Indian River Lagoon | 28.136173 | -80.597805 | 1997 | Efficientcy Formula and TA | yes
FDOT District 5 | North IRL | B | IR8-11 | 0.36 | 0.48 | 0.0059383 | 7.3952 | 1.0377 | 0.043915 | 0.006162 | 1750 | Governmental | FDOT5-19-N | FDOT District 5 | N/A | 70008-3505-01 Pond 1 | Missing from Model. From south of State Road 518 (Eau Gallie Causeway) to Banana River Drive. | Wet Detention Pond | Completed | 1992 | 6 | 3 | B | 2 | Not provided | Not provided | Florida Legislature | Not provided | N/A | Structural | 2013 | North Indian River Lagoon | 28.136173 | -80.597805 | 1997 | Efficientcy Formula and TA | yes
FDOT District 5 | North IRL | B | IR8-11 | 0.36 | 0.48 | 0.014528 | 8.9438 | 1.2156 | 0.12994 | 0.017661 | 1400 | Commercial and Services | FDOT5-19-N | FDOT District 5 | N/A | 70008-3505-01 Pond 1 | Missing from Model. From south of State Road 518 (Eau Gallie Causeway) to Banana River Drive. | Wet Detention Pond | Completed | 1992 | 6 | 3 | B | 2 | Not provided | Not provided | Florida Legislature | Not provided | N/A | Structural | 2013 | North Indian River Lagoon | 28.136173 | -80.597805 | 1997 | Efficientcy Formula and TA | yes
FDOT District 5 | North IRL | B | IR8-11 | 0.36 | 0.48 | 0.24018 | 8.9438 | 1.2156 | 2.1482 | 0.29198 | 8140 | Roads and Highways | FDOT5-19-N | FDOT District 5 | N/A | 70008-3505-01 Pond 1 | Missing from Model. From south of State Road 518 (Eau Gallie Causeway) to Banana River Drive. | Wet Detention Pond | Completed | 1992 | 6 | 3 | B | 2 | Not provided | Not provided | Florida Legislature | Not provided | N/A | Structural | 2013 | North Indian River Lagoon | 28.136173 | -80.597805 | 1997 | Efficientcy Formula and TA | yes
FDOT District 5 | North IRL | B | IR8-11 | 0.36 | 0.48 | 0.013675 | 8.9438 | 1.2156 | 0.12231 | 0.016624 | 1410 | Retail Sales and Services | FDOT5-19-N | FDOT District 5 | N/A | 70008-3505-01 Pond 1 | Missing from Model. From south of State Road 518 (Eau Gallie Causeway) to Banana River Drive. | Wet Detention Pond | Completed | 1992 | 6 | 3 | B | 2 | Not provided | Not provided | Florida Legislature | Not provided | N/A | Structural | 2013 | North Indian River Lagoon | 28.136173 | -80.597805 | 1997 | Efficientcy Formula and TA | yes
FDOT District 5 | North IRL | B | IR8-11 | 0.36 | 0.48 | 0.0021736 | 8.9438 | 1.2156 | 0.01944 | 0.0026423 | 1410 | Retail Sales and Services | FDOT5-19-N | FDOT District 5 | N/A | 70008-3505-01 Pond 1 | Missing from Model. From south of State Road 518 (Eau Gallie Causeway) to Banana River Drive. | Wet Detention Pond | Completed | 1992 | 6 | 3 | B | 2 | Not provided | Not provided | Florida Legislature | Not provided | N/A | Structural | 2013 | North Indian River Lagoon | 28.136173 | -80.597805 | 1997 | Efficientcy Formula and TA | yes
FDOT District 5 | North IRL | B | IR8-11 | 0.36 | 0.48 | 0.0023129 | 8.9438 | 1.2156 | 0.020686 | 0.0028117 | 1300 | Residential, High Density | FDOT5-19-N | FDOT District 5 | N/A | 70008-3505-01 Pond 1 | Missing from Model. From south of State Road 518 (Eau Gallie Causeway) to Banana River Drive. | Wet Detention Pond | Completed | 1992 | 6 | 3 | B | 2 | Not provided | Not provided | Florida Legislature | Not provided | N/A | Structural | 2013 | North Indian River Lagoon | 28.136173 | -80.597805 | 1997 | Efficientcy Formula and TA | yes
FDOT District 5 | North IRL | B | IR8-11 | 0.36 | 0.48 | 0.0023758 | 8.9438 | 1.2156 | 0.021249 | 0.0028881 | 1300 | Residential, High Density | FDOT5-19-N | FDOT District 5 | N/A | 70008-3505-01 Pond 1 | Missing from Model. From south of State Road 518 (Eau Gallie Causeway) to Banana River Drive. | Wet Detention Pond | Completed | 1992 | 6 | 3 | B | 2 | Not provided | Not provided | Florida Legislature | Not provided | N/A | Structural | 2013 | North Indian River Lagoon | 28.136173 | -80.597805 | 1997 | Efficientcy Formula and TA | yes
FDOT District 5 | North IRL | B | IR8-11 | 0.36 | 0.48 | 0.033328 | 9.0842 | 1.2221 | 0.30276 | 0.04073 | 1400 | Commercial and Services | FDOT5-19-N | FDOT District 5 | N/A | 70008-3505-01 Pond 1 | Missing from Model. From south of State Road 518 (Eau Gallie Causeway) to Banana River Drive. | Wet Detention Pond | Completed | 1992 | 6 | 3 | B | 2 | Not provided | Not provided | Florida Legislature | Not provided | N/A | Structural | 2013 | North Indian River Lagoon | 28.136173 | -80.597805 | 1997 | Efficientcy Formula and TA | yes
FDOT District 5 | North IRL | B | IR8-11 | 0.36 | 0.48 | 0.12282 | 9.0842 | 1.2221 | 1.1157 | 0.1501 | 8140 | Roads and Highways | FDOT5-19-N | FDOT District 5 | N/A | 70008-3505-01 Pond 1 | Missing from Model. From south of State Road 518 (Eau Gallie Causeway) to Banana River Drive. | Wet Detention Pond | Completed | 1992 | 6 | 3 | B | 2 | Not provided | Not provided | Florida Legislature | Not provided | N/A | Structural | 2013 | North Indian River Lagoon | 28.136173 | -80.597805 | 1997 | Efficientcy Formula and TA | yes
FDOT District 5 | North IRL | B | IR8-11 | 0.36 | 0.48 | 0.027298 | 9.0842 | 1.2221 | 0.24798 | 0.03336 | 1410 | Retail Sales and Services | FDOT5-19-N | FDOT District 5 | N/A | 70008-3505-01 Pond 1 | Missing from Model. From south of State Road 518 (Eau Gallie Causeway) to Banana River Drive. | Wet Detention Pond | Completed | 1992 | 6 | 3 | B | 2 | Not provided | Not provided | Florida Legislature | Not provided | N/A | Structural | 2013 | North Indian River Lagoon | 28.136173 | -80.597805 | 1997 | Efficientcy Formula and TA | yes
FDOT District 5 | North IRL | B | IR8-11 | 0.36 | 0.48 | 0.0025229 | 9.0842 | 1.2221 | 0.022919 | 0.0030832 | 1410 | Retail Sales and Services | FDOT5-19-N | FDOT District 5 | N/A | 70008-3505-01 Pond 1 | Missing from Model. From south of State Road 518 (Eau Gallie Causeway) to Banana River Drive. | Wet Detention Pond | Completed | 1992 | 6 | 3 | B | 2 | Not provided | Not provided | Florida Legislature | Not provided | N/A | Structural | 2013 | North Indian River Lagoon | 28.136173 | -80.597805 | 1997 | Efficientcy Formula and TA | yes
FDOT District 5 | North IRL | B | IR8-11 | 0.36 | 0.48 | 0.0038524 | 9.0842 | 1.2221 | 0.034996 | 0.0047079 | 1410 | Retail Sales and Services | FDOT5-19-N | FDOT District 5 | N/A | 70008-3505-01 Pond 1 | Missing from Model. From south of State Road 518 (Eau Gallie Causeway) to Banana River Drive. | Wet Detention Pond | Completed | 1992 | 6 | 3 | B | 2 | Not provided | Not provided | Florida Legislature | Not provided | N/A | Structural | 2013 | North Indian River Lagoon | 28.136173 | -80.597805 | 1997 | Efficientcy Formula and TA | yes
FDOT District 5 | North IRL | B | IR8-11 | 0.36 | 0.48 | 0.0028784 | 8.7167 | 1.2642 | 0.02509 | 0.0036389 | 1190 | Low Density Under Construction | FDOT5-19-N | FDOT District 5 | N/A | 70008-3505-01 Pond 1 | Missing from Model. From south of State Road 518 (Eau Gallie Causeway) to Banana River Drive. | Wet Detention Pond | Completed | 1992 | 6 | 3 | B | 2 | Not provided | Not provided | Florida Legislature | Not provided | N/A | Structural | 2013 | North Indian River Lagoon | 28.136173 | -80.597805 | 1997 | Efficientcy Formula and TA | yes
FDOT District 5 | North IRL | B | IR8-11 | 0.36 | 0.48 | 0.0042306 | 8.7167 | 1.2642 | 0.036877 | 0.0053482 | 1400 | Commercial and Services | FDOT5-19-N | FDOT District 5 | N/A | 70008-3505-01 Pond 1 | Missing from Model. From south of State Road 518 (Eau Gallie Causeway) to Banana River Drive. | Wet Detention Pond | Completed | 1992 | 6 | 3 | B | 2 | Not provided | Not provided | Florida Legislature | Not provided | N/A | Structural | 2013 | North Indian River Lagoon | 28.136173 | -80.597805 | 1997 | Efficientcy Formula and TA | yes
FDOT District 5 | North IRL | B | IR8-11 | 0.36 | 0.48 | 0.00025088 | 8.7167 | 1.2642 | 0.0021868 | 0.00031715 | 1400 | Commercial and Services | FDOT5-19-N | FDOT District 5 | N/A | 70008-3505-01 Pond 1 | Missing from Model. From south of State Road 518 (Eau Gallie Causeway) to Banana River Drive. | Wet Detention Pond | Completed | 1992 | 6 | 3 | B | 2 | Not provided | Not provided | Florida Legislature | Not provided | N/A | Structural | 2013 | North Indian River Lagoon | 28.136173 | -80.597805 | 1997 | Efficientcy Formula and TA | yes
FDOT District 5 | North IRL | B | IR8-11 | 0.36 | 0.48 | 0.25476 | 8.7167 | 1.2642 | 2.2207 | 0.32207 | 8140 | Roads and Highways | FDOT5-19-N | FDOT District 5 | N/A | 70008-3505-01 Pond 1 | Missing from Model. From south of State Road 518 (Eau Gallie Causeway) to Banana River Drive. | Wet Detention Pond | Completed | 1992 | 6 | 3 | B | 2 | Not provided | Not provided | Florida Legislature | Not provided | N/A | Structural | 2013 | North Indian River Lagoon | 28.136173 | -80.597805 | 1997 | Efficientcy Formula and TA | yes
FDOT District 5 | North IRL | B | IR8-11 | 0.36 | 0.48 | 0.0082569 | 8.7167 | 1.2642 | 0.071973 | 0.010438 | 1410 | Retail Sales and Services | FDOT5-19-N | FDOT District 5 | N/A | 70008-3505-01 Pond 1 | Missing from Model. From south of State Road 518 (Eau Gallie Causeway) to Banana River Drive. | Wet Detention Pond | Completed | 1992 | 6 | 3 | B | 2 | Not provided | Not provided | Florida Legislature | Not provided | N/A | Structural | 2013 | North Indian River Lagoon | 28.136173 | -80.597805 | 1997 | Efficientcy Formula and TA | yes
FDOT District 5 | North IRL | B | IR8-11 | 0.36 | 0.48 | 0.022879 | 8.7167 | 1.2642 | 0.19943 | 0.028923 | 1340 | Residential, High density; Multiple Dwelling Units, High Rise <Three stories or more> | FDOT5-19-N | FDOT District 5 | N/A | 70008-3505-01 Pond 1 | Missing from Model. From south of State Road 518 (Eau Gallie Causeway) to Banana River Drive. | Wet Detention Pond | Completed | 1992 | 6 | 3 | B | 2 | Not provided | Not provided | Florida Legislature | Not provided | N/A | Structural | 2013 | North Indian River Lagoon | 28.136173 | -80.597805 | 1997 | Efficientcy Formula and TA | yes
FDOT District 5 | Banana River | B | BR3-5, BR7 | 0.59 | 0.64 | 0.058707 | 9.7064 | 1.3763 | 0.56983 | 0.080796 | 1390 | High Density Under Construction | FDOT5-19-N | FDOT District 5 | N/A | 70008-3505-01 Pond 1 | Missing from Model. From south of State Road 518 (Eau Gallie Causeway) to Banana River Drive. | Wet Detention Pond | Completed | 1992 | 6 | 3 | B | 2 | Not provided | Not provided | Florida Legislature | Not provided | N/A | Structural | 2013 | North Indian River Lagoon | 28.136173 | -80.597805 | 1997 | Efficientcy Formula and TA | yes
FDOT District 5 | Banana River | B | BR3-5, BR7 | 0.59 | 0.64 | 0.075472 | 9.7064 | 1.3763 | 0.73257 | 0.10387 | 8140 | Roads and Highways | FDOT5-19-N | FDOT District 5 | N/A | 70008-3505-01 Pond 1 | Missing from Model. From south of State Road 518 (Eau Gallie Causeway) to Banana River Drive. | Wet Detention Pond | Completed | 1992 | 6 | 3 | B | 2 | Not provided | Not provided | Florida Legislature | Not provided | N/A | Structural | 2013 | North Indian River Lagoon | 28.136173 | -80.597805 | 1997 | Efficientcy Formula and TA | yes
FDOT District 5 | Banana River | B | BR3-5, BR7 | 0.59 | 0.64 | 0.027385 | 9.7064 | 1.3763 | 0.26581 | 0.03769 | 1300 | Residential, High Density | FDOT5-19-N | FDOT District 5 | N/A | 70008-3505-01 Pond 1 | Missing from Model. From south of State Road 518 (Eau Gallie Causeway) to Banana River Drive. | Wet Detention Pond | Completed | 1992 | 6 | 3 | B | 2 | Not provided | Not provided | Florida Legislature | Not provided | N/A | Structural | 2013 | North Indian River Lagoon | 28.136173 | -80.597805 | 1997 | Efficientcy Formula and TA | yes
FDOT District 5 | North IRL | B | IR8-11 | 0.36 | 0.48 | 2.7405e-07 | 8.4445 | 1.1307 | 2.3142e-06 | 3.0986e-07 | 1840 | Marinas and Fish Camps | FDOT5-19-N | FDOT District 5 | N/A | 70008-3505-01 Pond 1 | Missing from Model. From south of State Road 518 (Eau Gallie Causeway) to Banana River Drive. | Wet Detention Pond | Completed | 1992 | 6 | 3 | B | 2 | Not provided | Not provided | Florida Legislature | Not provided | N/A | Structural | 2013 | North Indian River Lagoon | 28.136173 | -80.597805 | 1997 | Efficientcy Formula and TA | yes
FDOT District 5 | North IRL | B | IR8-11 | 0.36 | 0.48 | 0.29338 | 8.4445 | 1.1307 | 2.4775 | 0.33171 | 8140 | Roads and Highways | FDOT5-19-N | FDOT District 5 | N/A | 70008-3505-01 Pond 1 | Missing from Model. From south of State Road 518 (Eau Gallie Causeway) to Banana River Drive. | Wet Detention Pond | Completed | 1992 | 6 | 3 | B | 2 | Not provided | Not provided | Florida Legislature | Not provided | N/A | Structural | 2013 | North Indian River Lagoon | 28.136173 | -80.597805 | 1997 | Efficientcy Formula and TA | yes
FDOT District 5 | Banana River | B | BR3-5, BR7 | 0.59 | 0.64 | 0.00043408 | 8.5093 | 1.1245 | 0.0036937 | 0.00048813 | 1410 | Retail Sales and Services | FDOT5-19-N | FDOT District 5 | N/A | 70008-3505-01 Pond 1 | Missing from Model. From south of State Road 518 (Eau Gallie Causeway) to Banana River Drive. | Wet Detention Pond | Completed | 1992 | 6 | 3 | B | 2 | Not provided | Not provided | Florida Legislature | Not provided | N/A | Structural | 2013 | North Indian River Lagoon | 28.136173 | -80.597805 | 1997 | Efficientcy Formula and TA | yes
FDOT District 5 | Banana River | B | BR3-5, BR7 | 0.59 | 0.64 | 0.015135 | 8.5093 | 1.1245 | 0.12879 | 0.017019 | 1410 | Retail Sales and Services | FDOT5-19-N | FDOT District 5 | N/A | 70008-3505-01 Pond 1 | Missing from Model. From south of State Road 518 (Eau Gallie Causeway) to Banana River Drive. | Wet Detention Pond | Completed | 1992 | 6 | 3 | B | 2 | Not provided | Not provided | Florida Legislature | Not provided | N/A | Structural | 2013 | North Indian River Lagoon | 28.136173 | -80.597805 | 1997 | Efficientcy Formula and TA | yes
FDOT District 5 | Banana River | B | BR3-5, BR7 | 0.59 | 0.64 | 0.0052482 | 8.5093 | 1.1245 | 0.044659 | 0.0059017 | 1840 | Marinas and Fish Camps | FDOT5-19-N | FDOT District 5 | N/A | 70008-3505-01 Pond 1 | Missing from Model. From south of State Road 518 (Eau Gallie Causeway) to Banana River Drive. | Wet Detention Pond | Completed | 1992 | 6 | 3 | B | 2 | Not provided | Not provided | Florida Legislature | Not provided | N/A | Structural | 2013 | North Indian River Lagoon | 28.136173 | -80.597805 | 1997 | Efficientcy Formula and TA | yes
FDOT District 5 | Banana River | B | BR3-5, BR7 | 0.59 | 0.64 | 0.18135 | 8.5093 | 1.1245 | 1.5431 | 0.20393 | 8140 | Roads and Highways | FDOT5-19-N | FDOT District 5 | N/A | 70008-3505-01 Pond 1 | Missing from Model. From south of State Road 518 (Eau Gallie Causeway) to Banana River Drive. | Wet Detention Pond | Completed | 1992 | 6 | 3 | B | 2 | Not provided | Not provided | Florida Legislature | Not provided | N/A | Structural | 2013 | North Indian River Lagoon | 28.136173 | -80.597805 | 1997 | Efficientcy Formula and TA | yes
FDOT District 5 | Banana River | B | BR3-5, BR7 | 0.59 | 0.64 | 0.019071 | 8.5093 | 1.1245 | 0.16228 | 0.021445 | 1550 | Other Light Industrial | FDOT5-19-N | FDOT District 5 | N/A | 70008-3505-01 Pond 1 | Missing from Model. From south of State Road 518 (Eau Gallie Causeway) to Banana River Drive. | Wet Detention Pond | Completed | 1992 | 6 | 3 | B | 2 | Not provided | Not provided | Florida Legislature | Not provided | N/A | Structural | 2013 | North Indian River Lagoon | 28.136173 | -80.597805 | 1997 | Efficientcy Formula and TA | yes
FDOT District 5 | North IRL | B | IR8-11 | 0.36 | 0.48 | 0.02159 | 11.4017 | 1.499 | 0.24617 | 0.032364 | 1400 | Commercial and Services | FDOT5-19-N | FDOT District 5 | N/A | 70008-3505-01 Pond 1 | Missing from Model. From south of State Road 518 (Eau Gallie Causeway) to Banana River Drive. | Wet Detention Pond | Completed | 1992 | 6 | 3 | B | 2 | Not provided | Not provided | Florida Legislature | Not provided | N/A | Structural | 2013 | North Indian River Lagoon | 28.136173 | -80.597805 | 1997 | Efficientcy Formula and TA | yes
FDOT District 5 | North IRL | B | IR8-11 | 0.36 | 0.48 | 0.15538 | 11.4017 | 1.499 | 1.7715 | 0.2329 | 8140 | Roads and Highways | FDOT5-19-N | FDOT District 5 | N/A | 70008-3505-01 Pond 1 | Missing from Model. From south of State Road 518 (Eau Gallie Causeway) to Banana River Drive. | Wet Detention Pond | Completed | 1992 | 6 | 3 | B | 2 | Not provided | Not provided | Florida Legislature | Not provided | N/A | Structural | 2013 | North Indian River Lagoon | 28.136173 | -80.597805 | 1997 | Efficientcy Formula and TA | yes
FDOT District 5 | North IRL | B | IR8-11 | 0.36 | 0.48 | 0.00090541 | 11.4017 | 1.499 | 0.010323 | 0.0013572 | 1410 | Retail Sales and Services | FDOT5-19-N | FDOT District 5 | N/A | 70008-3505-01 Pond 1 | Missing from Model. From south of State Road 518 (Eau Gallie Causeway) to Banana River Drive. | Wet Detention Pond | Completed | 1992 | 6 | 3 | B | 2 | Not provided | Not provided | Florida Legislature | Not provided | N/A | Structural | 2013 | North Indian River Lagoon | 28.136173 | -80.597805 | 1997 | Efficientcy Formula and TA | yes
FDOT District 5 | North IRL | B | IR8-11 | 0.36 | 0.48 | 0.025925 | 11.4017 | 1.499 | 0.29559 | 0.038861 | 1410 | Retail Sales and Services | FDOT5-19-N | FDOT District 5 | N/A | 70008-3505-01 Pond 1 | Missing from Model. From south of State Road 518 (Eau Gallie Causeway) to Banana River Drive. | Wet Detention Pond | Completed | 1992 | 6 | 3 | B | 2 | Not provided | Not provided | Florida Legislature | Not provided | N/A | Structural | 2013 | North Indian River Lagoon | 28.136173 | -80.597805 | 1997 | Efficientcy Formula and TA | yes
FDOT District 5 | Banana River | B | BR3-5, BR7 | 0.59 | 0.64 | 0.055224 | 9.4938 | 1.2633 | 0.52429 | 0.069765 | 1400 | Commercial and Services | FDOT5-19-N | FDOT District 5 | N/A | 70008-3505-01 Pond 1 | Missing from Model. From south of State Road 518 (Eau Gallie Causeway) to Banana River Drive. | Wet Detention Pond | Completed | 1992 | 6 | 3 | B | 2 | Not provided | Not provided | Florida Legislature | Not provided | N/A | Structural | 2013 | North Indian River Lagoon | 28.136173 | -80.597805 | 1997 | Efficientcy Formula and TA | yes
FDOT District 5 | Banana River | B | BR3-5, BR7 | 0.59 | 0.64 | 1.5463e-05 | 9.4938 | 1.2633 | 0.0001468 | 1.9535e-05 | 8140 | Roads and Highways | FDOT5-19-N | FDOT District 5 | N/A | 70008-3505-01 Pond 1 | Missing from Model. From south of State Road 518 (Eau Gallie Causeway) to Banana River Drive. | Wet Detention Pond | Completed | 1992 | 6 | 3 | B | 2 | Not provided | Not provided | Florida Legislature | Not provided | N/A | Structural | 2013 | North Indian River Lagoon | 28.136173 | -80.597805 | 1997 | Efficientcy Formula and TA | yes
FDOT District 5 | Banana River | B | BR3-5, BR7 | 0.59 | 0.64 | 0.08599 | 10.6902 | 1.4685 | 0.91925 | 0.12628 | 1400 | Commercial and Services | FDOT5-19-N | FDOT District 5 | N/A | 70008-3505-01 Pond 1 | Missing from Model. From south of State Road 518 (Eau Gallie Causeway) to Banana River Drive. | Wet Detention Pond | Completed | 1992 | 6 | 3 | B | 2 | Not provided | Not provided | Florida Legislature | Not provided | N/A | Structural | 2013 | North Indian River Lagoon | 28.136173 | -80.597805 | 1997 | Efficientcy Formula and TA | yes
FDOT District 5 | Banana River | B | BR3-5, BR7 | 0.59 | 0.64 | 0.024427 | 10.6902 | 1.4685 | 0.26113 | 0.035872 | 8140 | Roads and Highways | FDOT5-19-N | FDOT District 5 | N/A | 70008-3505-01 Pond 1 | Missing from Model. From south of State Road 518 (Eau Gallie Causeway) to Banana River Drive. | Wet Detention Pond | Completed | 1992 | 6 | 3 | B | 2 | Not provided | Not provided | Florida Legislature | Not provided | N/A | Structural | 2013 | North Indian River Lagoon | 28.136173 | -80.597805 | 1997 | Efficientcy Formula and TA | yes
FDOT District 5 | North IRL | B | IR8-11 | 0.36 | 0.48 | 0.072913 | 9.0079 | 1.3399 | 0.6568 | 0.097699 | 1390 | High Density Under Construction | FDOT5-19-N | FDOT District 5 | N/A | 70008-3505-01 Pond 1 | Missing from Model. From south of State Road 518 (Eau Gallie Causeway) to Banana River Drive. | Wet Detention Pond | Completed | 1992 | 6 | 3 | B | 2 | Not provided | Not provided | Florida Legislature | Not provided | N/A | Structural | 2013 | North Indian River Lagoon | 28.136173 | -80.597805 | 1997 | Efficientcy Formula and TA | yes
FDOT District 5 | North IRL | B | IR8-11 | 0.36 | 0.48 | 0.01244 | 9.0079 | 1.3399 | 0.11206 | 0.016669 | 1400 | Commercial and Services | FDOT5-19-N | FDOT District 5 | N/A | 70008-3505-01 Pond 1 | Missing from Model. From south of State Road 518 (Eau Gallie Causeway) to Banana River Drive. | Wet Detention Pond | Completed | 1992 | 6 | 3 | B | 2 | Not provided | Not provided | Florida Legislature | Not provided | N/A | Structural | 2013 | North Indian River Lagoon | 28.136173 | -80.597805 | 1997 | Efficientcy Formula and TA | yes
FDOT District 5 | North IRL | B | IR8-11 | 0.36 | 0.48 | 0.028937 | 9.0079 | 1.3399 | 0.26066 | 0.038774 | 8140 | Roads and Highways | FDOT5-19-N | FDOT District 5 | N/A | 70008-3505-01 Pond 1 | Missing from Model. From south of State Road 518 (Eau Gallie Causeway) to Banana River Drive. | Wet Detention Pond | Completed | 1992 | 6 | 3 | B | 2 | Not provided | Not provided | Florida Legislature | Not provided | N/A | Structural | 2013 | North Indian River Lagoon | 28.136173 | -80.597805 | 1997 | Efficientcy Formula and TA | yes
FDOT District 5 | North IRL | B | IR8-11 | 0.36 | 0.48 | 0.096197 | 9.7069 | 1.331 | 0.93378 | 0.12804 | 1400 | Commercial and Services | FDOT5-19-N | FDOT District 5 | N/A | 70008-3505-01 Pond 1 | Missing from Model. From south of State Road 518 (Eau Gallie Causeway) to Banana River Drive. | Wet Detention Pond | Completed | 1992 | 6 | 3 | B | 2 | Not provided | Not provided | Florida Legislature | Not provided | N/A | Structural | 2013 | North Indian River Lagoon | 28.136173 | -80.597805 | 1997 | Efficientcy Formula and TA | yes
FDOT District 5 | North IRL | B | IR8-11 | 0.36 | 0.48 | 0.052518 | 9.7069 | 1.331 | 0.50979 | 0.069904 | 8140 | Roads and Highways | FDOT5-19-N | FDOT District 5 | N/A | 70008-3505-01 Pond 1 | Missing from Model. From south of State Road 518 (Eau Gallie Causeway) to Banana River Drive. | Wet Detention Pond | Completed | 1992 | 6 | 3 | B | 2 | Not provided | Not provided | Florida Legislature | Not provided | N/A | Structural | 2013 | North Indian River Lagoon | 28.136173 | -80.597805 | 1997 | Efficientcy Formula and TA | yes
FDOT District 5 | Banana River | B | BR3-5, BR7 | 0.59 | 0.64 | 0.021321 | 8.1714 | 1.0804 | 0.17422 | 0.023035 | 1400 | Commercial and Services | FDOT5-19-N | FDOT District 5 | N/A | 70008-3505-01 Pond 1 | Missing from Model. From south of State Road 518 (Eau Gallie Causeway) to Banana River Drive. | Wet Detention Pond | Completed | 1992 | 6 | 3 | B | 2 | Not provided | Not provided | Florida Legislature | Not provided | N/A | Structural | 2013 | North Indian River Lagoon | 28.136173 | -80.597805 | 1997 | Efficientcy Formula and TA | yes
FDOT District 5 | Banana River | B | BR3-5, BR7 | 0.59 | 0.64 | 0.068313 | 8.1714 | 1.0804 | 0.55821 | 0.073802 | 8140 | Roads and Highways | FDOT5-19-N | FDOT District 5 | N/A | 70008-3505-01 Pond 1 | Missing from Model. From south of State Road 518 (Eau Gallie Causeway) to Banana River Drive. | Wet Detention Pond | Completed | 1992 | 6 | 3 | B | 2 | Not provided | Not provided | Florida Legislature | Not provided | N/A | Structural | 2013 | North Indian River Lagoon | 28.136173 | -80.597805 | 1997 | Efficientcy Formula and TA | yes
FDOT District 5 | Banana River | B | BR3-5, BR7 | 0.59 | 0.64 | 0.079395 | 10.2934 | 1.361 | 0.81724 | 0.10805 | 1400 | Commercial and Services | FDOT5-19-N | FDOT District 5 | N/A | 70008-3505-01 Pond 1 | Missing from Model. From south of State Road 518 (Eau Gallie Causeway) to Banana River Drive. | Wet Detention Pond | Completed | 1992 | 6 | 3 | B | 2 | Not provided | Not provided | Florida Legislature | Not provided | N/A | Structural | 2013 | North Indian River Lagoon | 28.136173 | -80.597805 | 1997 | Efficientcy Formula and TA | yes
FDOT District 5 | Banana River | B | BR3-5, BR7 | 0.59 | 0.64 | 0.024589 | 10.2934 | 1.361 | 0.2531 | 0.033465 | 8140 | Roads and Highways | FDOT5-19-N | FDOT District 5 | N/A | 70008-3505-01 Pond 1 | Missing from Model. From south of State Road 518 (Eau Gallie Causeway) to Banana River Drive. | Wet Detention Pond | Completed | 1992 | 6 | 3 | B | 2 | Not provided | Not provided | Florida Legislature | Not provided | N/A | Structural | 2013 | North Indian River Lagoon | 28.136173 | -80.597805 | 1997 | Efficientcy Formula and TA | yes
FDOT District 5 | North IRL | B | IR8-11 | 0.36 | 0.48 | 0.00062862 | 9.4594 | 1.2369 | 0.0059464 | 0.00077755 | 1400 | Commercial and Services | FDOT5-19-N | FDOT District 5 | N/A | 70008-3505-01 Pond 1 | Missing from Model. From south of State Road 518 (Eau Gallie Causeway) to Banana River Drive. | Wet Detention Pond | Completed | 1992 | 6 | 3 | B | 2 | Not provided | Not provided | Florida Legislature | Not provided | N/A | Structural | 2013 | North Indian River Lagoon | 28.136173 | -80.597805 | 1997 | Efficientcy Formula and TA | yes
FDOT District 5 | Banana River | B | BR3-5, BR7 | 0.59 | 0.64 | 0.044502 | 9.1697 | 1.2238 | 0.40807 | 0.054462 | 1400 | Commercial and Services | FDOT5-19-N | FDOT District 5 | N/A | 70008-3505-01 Pond 1 | Missing from Model. From south of State Road 518 (Eau Gallie Causeway) to Banana River Drive. | Wet Detention Pond | Completed | 1992 | 6 | 3 | B | 2 | Not provided | Not provided | Florida Legislature | Not provided | N/A | Structural | 2013 | North Indian River Lagoon | 28.136173 | -80.597805 | 1997 | Efficientcy Formula and TA | yes
FDOT District 5 | Banana River | B | BR3-5, BR7 | 0.59 | 0.64 | 0.17761 | 9.1697 | 1.2238 | 1.6286 | 0.21736 | 8140 | Roads and Highways | FDOT5-19-N | FDOT District 5 | N/A | 70008-3505-01 Pond 1 | Missing from Model. From south of State Road 518 (Eau Gallie Causeway) to Banana River Drive. | Wet Detention Pond | Completed | 1992 | 6 | 3 | B | 2 | Not provided | Not provided | Florida Legislature | Not provided | N/A | Structural | 2013 | North Indian River Lagoon | 28.136173 | -80.597805 | 1997 | Efficientcy Formula and TA | yes
FDOT District 5 | Banana River | B | BR3-5, BR7 | 0.59 | 0.64 | 0.026899 | 8.6736 | 1.1552 | 0.23332 | 0.031073 | 1400 | Commercial and Services | FDOT5-19-N | FDOT District 5 | N/A | 70008-3505-01 Pond 1 | Missing from Model. From south of State Road 518 (Eau Gallie Causeway) to Banana River Drive. | Wet Detention Pond | Completed | 1992 | 6 | 3 | B | 2 | Not provided | Not provided | Florida Legislature | Not provided | N/A | Structural | 2013 | North Indian River Lagoon | 28.136173 | -80.597805 | 1997 | Efficientcy Formula and TA | yes
FDOT District 5 | Banana River | B | BR3-5, BR7 | 0.59 | 0.64 | 0.15312 | 8.6736 | 1.1552 | 1.3281 | 0.17688 | 8140 | Roads and Highways | FDOT5-19-N | FDOT District 5 | N/A | 70008-3505-01 Pond 1 | Missing from Model. From south of State Road 518 (Eau Gallie Causeway) to Banana River Drive. | Wet Detention Pond | Completed | 1992 | 6 | 3 | B | 2 | Not provided | Not provided | Florida Legislature | Not provided | N/A | Structural | 2013 | North Indian River Lagoon | 28.136173 | -80.597805 | 1997 | Efficientcy Formula and TA | yes
FDOT District 5 | North IRL | B | IR8-11 | 0.36 | 0.48 | 0.10082 | 9.0875 | 1.2956 | 0.91622 | 0.13063 | 1400 | Commercial and Services | FDOT5-19-N | FDOT District 5 | N/A | 70008-3505-01 Pond 1 | Missing from Model. From south of State Road 518 (Eau Gallie Causeway) to Banana River Drive. | Wet Detention Pond | Completed | 1992 | 6 | 3 | B | 2 | Not provided | Not provided | Florida Legislature | Not provided | N/A | Structural | 2013 | North Indian River Lagoon | 28.136173 | -80.597805 | 1997 | Efficientcy Formula and TA | yes
FDOT District 5 | North IRL | B | IR8-11 | 0.36 | 0.48 | 0.021961 | 9.0875 | 1.2956 | 0.19957 | 0.028453 | 8140 | Roads and Highways | FDOT5-19-N | FDOT District 5 | N/A | 70008-3505-01 Pond 1 | Missing from Model. From south of State Road 518 (Eau Gallie Causeway) to Banana River Drive. | Wet Detention Pond | Completed | 1992 | 6 | 3 | B | 2 | Not provided | Not provided | Florida Legislature | Not provided | N/A | Structural | 2013 | North Indian River Lagoon | 28.136173 | -80.597805 | 1997 | Efficientcy Formula and TA | yes
FDOT District 5 | Banana River | B | BR3-5, BR7 | 0.59 | 0.64 | 0.035724 | 9.1389 | 1.2206 | 0.32647 | 0.043606 | 1400 | Commercial and Services | FDOT5-19-N | FDOT District 5 | N/A | 70008-3505-01 Pond 1 | Missing from Model. From south of State Road 518 (Eau Gallie Causeway) to Banana River Drive. | Wet Detention Pond | Completed | 1992 | 6 | 3 | B | 2 | Not provided | Not provided | Florida Legislature | Not provided | N/A | Structural | 2013 | North Indian River Lagoon | 28.136173 | -80.597805 | 1997 | Efficientcy Formula and TA | yes
FDOT District 5 | Banana River | B | BR3-5, BR7 | 0.59 | 0.64 | 0.19858 | 9.1389 | 1.2206 | 1.8148 | 0.24239 | 8140 | Roads and Highways | FDOT5-19-N | FDOT District 5 | N/A | 70008-3505-01 Pond 1 | Missing from Model. From south of State Road 518 (Eau Gallie Causeway) to Banana River Drive. | Wet Detention Pond | Completed | 1992 | 6 | 3 | B | 2 | Not provided | Not provided | Florida Legislature | Not provided | N/A | Structural | 2013 | North Indian River Lagoon | 28.136173 | -80.597805 | 1997 | Efficientcy Formula and TA | yes
FDOT District 5 | Banana River | B | BR3-5, BR7 | 0.59 | 0.64 | 0.00012423 | 9.2554 | 1.2191 | 0.0011498 | 0.00015146 | 1400 | Commercial and Services | FDOT5-19-N | FDOT District 5 | N/A | 70008-3505-01 Pond 1 | Missing from Model. From south of State Road 518 (Eau Gallie Causeway) to Banana River Drive. | Wet Detention Pond | Completed | 1992 | 6 | 3 | B | 2 | Not provided | Not provided | Florida Legislature | Not provided | N/A | Structural | 2013 | North Indian River Lagoon | 28.136173 | -80.597805 | 1997 | Efficientcy Formula and TA | yes
FDOT District 5 | Banana River | B | BR3-5, BR7 | 0.59 | 0.64 | 0.0041203 | 9.2554 | 1.2191 | 0.038136 | 0.0050233 | 8140 | Roads and Highways | FDOT5-19-N | FDOT District 5 | N/A | 70008-3505-01 Pond 1 | Missing from Model. From south of State Road 518 (Eau Gallie Causeway) to Banana River Drive. | Wet Detention Pond | Completed | 1992 | 6 | 3 | B | 2 | Not provided | Not provided | Florida Legislature | Not provided | N/A | Structural | 2013 | North Indian River Lagoon | 28.136173 | -80.597805 | 1997 | Efficientcy Formula and TA | yes
FDOT District 5 | Banana River | B | BR3-5, BR7 | 0.59 | 0.64 | 0.00070035 | 9.2554 | 1.2191 | 0.0064821 | 0.00085384 | 1400 | Commercial and Services | FDOT5-19-N | FDOT District 5 | N/A | 70008-3505-01 Pond 1 | Missing from Model. From south of State Road 518 (Eau Gallie Causeway) to Banana River Drive. | Wet Detention Pond | Completed | 1992 | 6 | 3 | B | 2 | Not provided | Not provided | Florida Legislature | Not provided | N/A | Structural | 2013 | North Indian River Lagoon | 28.136173 | -80.597805 | 1997 | Efficientcy Formula and TA | yes
FDOT District 5 | Banana River | B | BR3-5, BR7 | 0.59 | 0.64 | 0.046014 | 9.2554 | 1.2191 | 0.42588 | 0.056098 | 8140 | Roads and Highways | FDOT5-19-N | FDOT District 5 | N/A | 70008-3505-01 Pond 1 | Missing from Model. From south of State Road 518 (Eau Gallie Causeway) to Banana River Drive. | Wet Detention Pond | Completed | 1992 | 6 | 3 | B | 2 | Not provided | Not provided | Florida Legislature | Not provided | N/A | Structural | 2013 | North Indian River Lagoon | 28.136173 | -80.597805 | 1997 | Efficientcy Formula and TA | yes
FDOT District 5 | Banana River | B | BR3-5, BR7 | 0.59 | 0.64 | 6.2085e-05 | 7.2455 | 0.97145 | 0.00044984 | 6.0313e-05 | 1400 | Commercial and Services | FDOT5-19-N | FDOT District 5 | N/A | 70008-3505-01 Pond 1 | Missing from Model. From south of State Road 518 (Eau Gallie Causeway) to Banana River Drive. | Wet Detention Pond | Completed | 1992 | 6 | 3 | B | 2 | Not provided | Not provided | Florida Legislature | Not provided | N/A | Structural | 2013 | North Indian River Lagoon | 28.136173 | -80.597805 | 1997 | Efficientcy Formula and TA | yes
FDOT District 5 | North IRL | B | IR8-11 | 0.36 | 0.48 | 0.08753 | 3.3163 | 0.4137 | 0.29027 | 0.036212 | 8140 | Roads and Highways | FDOT5-19-N | FDOT District 5 | N/A | 70008-3505-01 Pond 1 | Missing from Model. From south of State Road 518 (Eau Gallie Causeway) to Banana River Drive. | Wet Detention Pond | Completed | 1992 | 6 | 3 | B | 2 | Not provided | Not provided | Florida Legislature | Not provided | N/A | Structural | 2013 | North Indian River Lagoon | 28.136173 | -80.597805 | 1997 | Efficientcy Formula and TA | yes
FDOT District 5 | Banana River | B | BR3-5, BR7 | 0.59 | 0.64 | 0.090942 | 10.5018 | 1.3878 | 0.95505 | 0.12621 | 1400 | Commercial and Services | FDOT5-19-N | FDOT District 5 | N/A | 70008-3505-01 Pond 1 | Missing from Model. From south of State Road 518 (Eau Gallie Causeway) to Banana River Drive. | Wet Detention Pond | Completed | 1992 | 6 | 3 | B | 2 | Not provided | Not provided | Florida Legislature | Not provided | N/A | Structural | 2013 | North Indian River Lagoon | 28.136173 | -80.597805 | 1997 | Efficientcy Formula and TA | yes
FDOT District 5 | Banana River | B | BR3-5, BR7 | 0.59 | 0.64 | 0.0034531 | 10.5018 | 1.3878 | 0.036264 | 0.0047923 | 8140 | Roads and Highways | FDOT5-19-N | FDOT District 5 | N/A | 70008-3505-01 Pond 1 | Missing from Model. From south of State Road 518 (Eau Gallie Causeway) to Banana River Drive. | Wet Detention Pond | Completed | 1992 | 6 | 3 | B | 2 | Not provided | Not provided | Florida Legislature | Not provided | N/A | Structural | 2013 | North Indian River Lagoon | 28.136173 | -80.597805 | 1997 | Efficientcy Formula and TA | yes
FDOT District 5 | North IRL | B | IR8-11 | 0.36 | 0.48 | 0.10106 | 8.7878 | 1.3595 | 0.88814 | 0.13739 | 1390 | High Density Under Construction | FDOT5-19-N | FDOT District 5 | N/A | 70008-3505-01 Pond 1 | Missing from Model. From south of State Road 518 (Eau Gallie Causeway) to Banana River Drive. | Wet Detention Pond | Completed | 1992 | 6 | 3 | B | 2 | Not provided | Not provided | Florida Legislature | Not provided | N/A | Structural | 2013 | North Indian River Lagoon | 28.136173 | -80.597805 | 1997 | Efficientcy Formula and TA | yes
FDOT District 5 | North IRL | B | IR8-11 | 0.36 | 0.48 | 0.0007584 | 8.7878 | 1.3595 | 0.0066647 | 0.001031 | 1400 | Commercial and Services | FDOT5-19-N | FDOT District 5 | N/A | 70008-3505-01 Pond 1 | Missing from Model. From south of State Road 518 (Eau Gallie Causeway) to Banana River Drive. | Wet Detention Pond | Completed | 1992 | 6 | 3 | B | 2 | Not provided | Not provided | Florida Legislature | Not provided | N/A | Structural | 2013 | North Indian River Lagoon | 28.136173 | -80.597805 | 1997 | Efficientcy Formula and TA | yes
FDOT District 5 | North IRL | B | IR8-11 | 0.36 | 0.48 | 0.015901 | 8.7878 | 1.3595 | 0.13973 | 0.021616 | 8140 | Roads and Highways | FDOT5-19-N | FDOT District 5 | N/A | 70008-3505-01 Pond 1 | Missing from Model. From south of State Road 518 (Eau Gallie Causeway) to Banana River Drive. | Wet Detention Pond | Completed | 1992 | 6 | 3 | B | 2 | Not provided | Not provided | Florida Legislature | Not provided | N/A | Structural | 2013 | North Indian River Lagoon | 28.136173 | -80.597805 | 1997 | Efficientcy Formula and TA | yes
FDOT District 5 | Banana River | B | BR3-5, BR7 | 0.59 | 0.64 | 0.053268 | 9.2155 | 1.2285 | 0.49089 | 0.065441 | 1400 | Commercial and Services | FDOT5-19-N | FDOT District 5 | N/A | 70008-3505-01 Pond 1 | Missing from Model. From south of State Road 518 (Eau Gallie Causeway) to Banana River Drive. | Wet Detention Pond | Completed | 1992 | 6 | 3 | B | 2 | Not provided | Not provided | Florida Legislature | Not provided | N/A | Structural | 2013 | North Indian River Lagoon | 28.136173 | -80.597805 | 1997 | Efficientcy Formula and TA | yes
FDOT District 5 | Banana River | B | BR3-5, BR7 | 0.59 | 0.64 | 0.10898 | 9.2155 | 1.2285 | 1.0043 | 0.13388 | 8140 | Roads and Highways | FDOT5-19-N | FDOT District 5 | N/A | 70008-3505-01 Pond 1 | Missing from Model. From south of State Road 518 (Eau Gallie Causeway) to Banana River Drive. | Wet Detention Pond | Completed | 1992 | 6 | 3 | B | 2 | Not provided | Not provided | Florida Legislature | Not provided | N/A | Structural | 2013 | North Indian River Lagoon | 28.136173 | -80.597805 | 1997 | Efficientcy Formula and TA | yes
FDOT District 5 | Banana River | B | BR3-5, BR7 | 0.59 | 0.64 | 0.0090135 | 9.1092 | 1.2217 | 0.082105 | 0.011012 | 1400 | Commercial and Services | FDOT5-19-N | FDOT District 5 | N/A | 70008-3505-01 Pond 1 | Missing from Model. From south of State Road 518 (Eau Gallie Causeway) to Banana River Drive. | Wet Detention Pond | Completed | 1992 | 6 | 3 | B | 2 | Not provided | Not provided | Florida Legislature | Not provided | N/A | Structural | 2013 | North Indian River Lagoon | 28.136173 | -80.597805 | 1997 | Efficientcy Formula and TA | yes
FDOT District 5 | Banana River | B | BR3-5, BR7 | 0.59 | 0.64 | 0.10069 | 9.1092 | 1.2217 | 0.91722 | 0.12301 | 8140 | Roads and Highways | FDOT5-19-N | FDOT District 5 | N/A | 70008-3505-01 Pond 1 | Missing from Model. From south of State Road 518 (Eau Gallie Causeway) to Banana River Drive. | Wet Detention Pond | Completed | 1992 | 6 | 3 | B | 2 | Not provided | Not provided | Florida Legislature | Not provided | N/A | Structural | 2013 | North Indian River Lagoon | 28.136173 | -80.597805 | 1997 | Efficientcy Formula and TA | yes
FDOT District 5 | Banana River | B | BR3-5, BR7 | 0.59 | 0.64 | 0.00021552 | 9.1092 | 1.2217 | 0.0019632 | 0.0002633 | 1410 | Retail Sales and Services | FDOT5-19-N | FDOT District 5 | N/A | 70008-3505-01 Pond 1 | Missing from Model. From south of State Road 518 (Eau Gallie Causeway) to Banana River Drive. | Wet Detention Pond | Completed | 1992 | 6 | 3 | B | 2 | Not provided | Not provided | Florida Legislature | Not provided | N/A | Structural | 2013 | North Indian River Lagoon | 28.136173 | -80.597805 | 1997 | Efficientcy Formula and TA | yes
FDOT District 5 | North IRL | B | IR8-11 | 0.36 | 0.48 | 0.093396 | 8.9634 | 1.2892 | 0.83714 | 0.12041 | 1400 | Commercial and Services | FDOT5-19-N | FDOT District 5 | N/A | 70008-3505-01 Pond 1 | Missing from Model. From south of State Road 518 (Eau Gallie Causeway) to Banana River Drive. | Wet Detention Pond | Completed | 1992 | 6 | 3 | B | 2 | Not provided | Not provided | Florida Legislature | Not provided | N/A | Structural | 2013 | North Indian River Lagoon | 28.136173 | -80.597805 | 1997 | Efficientcy Formula and TA | yes
FDOT District 5 | North IRL | B | IR8-11 | 0.36 | 0.48 | 0.030757 | 8.9634 | 1.2892 | 0.27569 | 0.039653 | 8140 | Roads and Highways | FDOT5-19-N | FDOT District 5 | N/A | 70008-3505-01 Pond 1 | Missing from Model. From south of State Road 518 (Eau Gallie Causeway) to Banana River Drive. | Wet Detention Pond | Completed | 1992 | 6 | 3 | B | 2 | Not provided | Not provided | Florida Legislature | Not provided | N/A | Structural | 2013 | North Indian River Lagoon | 28.136173 | -80.597805 | 1997 | Efficientcy Formula and TA | yes
FDOT District 5 | Banana River | B | BR3-5, BR7 | 0.59 | 0.64 | 0.020036 | 8.3451 | 1.0961 | 0.1672 | 0.021961 | 1840 | Marinas and Fish Camps | FDOT5-19-N | FDOT District 5 | N/A | 70008-3505-01 Pond 1 | Missing from Model. From south of State Road 518 (Eau Gallie Causeway) to Banana River Drive. | Wet Detention Pond | Completed | 1992 | 6 | 3 | B | 2 | Not provided | Not provided | Florida Legislature | Not provided | N/A | Structural | 2013 | North Indian River Lagoon | 28.136173 | -80.597805 | 1997 | Efficientcy Formula and TA | yes
FDOT District 5 | Banana River | B | BR3-5, BR7 | 0.59 | 0.64 | 0.26852 | 8.3451 | 1.0961 | 2.2408 | 0.29432 | 8140 | Roads and Highways | FDOT5-19-N | FDOT District 5 | N/A | 70008-3505-01 Pond 1 | Missing from Model. From south of State Road 518 (Eau Gallie Causeway) to Banana River Drive. | Wet Detention Pond | Completed | 1992 | 6 | 3 | B | 2 | Not provided | Not provided | Florida Legislature | Not provided | N/A | Structural | 2013 | North Indian River Lagoon | 28.136173 | -80.597805 | 1997 | Efficientcy Formula and TA | yes
FDOT District 5 | North IRL | B | IR8-11 | 0.36 | 0.48 | 0.070267 | 8.8421 | 1.2852 | 0.62131 | 0.090304 | 1400 | Commercial and Services | FDOT5-19-N | FDOT District 5 | N/A | 70008-3505-01 Pond 1 | Missing from Model. From south of State Road 518 (Eau Gallie Causeway) to Banana River Drive. | Wet Detention Pond | Completed | 1992 | 6 | 3 | B | 2 | Not provided | Not provided | Florida Legislature | Not provided | N/A | Structural | 2013 | North Indian River Lagoon | 28.136173 | -80.597805 | 1997 | Efficientcy Formula and TA | yes
FDOT District 5 | North IRL | B | IR8-11 | 0.36 | 0.48 | 0.03956 | 8.8421 | 1.2852 | 0.34979 | 0.05084 | 8140 | Roads and Highways | FDOT5-19-N | FDOT District 5 | N/A | 70008-3505-01 Pond 1 | Missing from Model. From south of State Road 518 (Eau Gallie Causeway) to Banana River Drive. | Wet Detention Pond | Completed | 1992 | 6 | 3 | B | 2 | Not provided | Not provided | Florida Legislature | Not provided | N/A | Structural | 2013 | North Indian River Lagoon | 28.136173 | -80.597805 | 1997 | Efficientcy Formula and TA | yes
FDOT District 5 | Banana River | B | BR3-5, BR7 | 0.59 | 0.64 | 0.061982 | 9.7497 | 1.2935 | 0.60431 | 0.080172 | 1400 | Commercial and Services | FDOT5-19-N | FDOT District 5 | N/A | 70008-3505-01 Pond 1 | Missing from Model. From south of State Road 518 (Eau Gallie Causeway) to Banana River Drive. | Wet Detention Pond | Completed | 1992 | 6 | 3 | B | 2 | Not provided | Not provided | Florida Legislature | Not provided | N/A | Structural | 2013 | North Indian River Lagoon | 28.136173 | -80.597805 | 1997 | Efficientcy Formula and TA | yes
FDOT District 5 | Banana River | B | BR3-5, BR7 | 0.59 | 0.64 | 0.030938 | 9.7497 | 1.2935 | 0.30164 | 0.040018 | 8140 | Roads and Highways | FDOT5-19-N | FDOT District 5 | N/A | 70008-3505-01 Pond 1 | Missing from Model. From south of State Road 518 (Eau Gallie Causeway) to Banana River Drive. | Wet Detention Pond | Completed | 1992 | 6 | 3 | B | 2 | Not provided | Not provided | Florida Legislature | Not provided | N/A | Structural | 2013 | North Indian River Lagoon | 28.136173 | -80.597805 | 1997 | Efficientcy Formula and TA | yes
FDOT District 5 | Banana River | B | BR3-5, BR7 | 0.59 | 0.64 | 0.10181 | 10.2716 | 1.3876 | 1.0458 | 0.14128 | 1400 | Commercial and Services | FDOT5-19-N | FDOT District 5 | N/A | 70008-3505-01 Pond 1 | Missing from Model. From south of State Road 518 (Eau Gallie Causeway) to Banana River Drive. | Wet Detention Pond | Completed | 1992 | 6 | 3 | B | 2 | Not provided | Not provided | Florida Legislature | Not provided | N/A | Structural | 2013 | North Indian River Lagoon | 28.136173 | -80.597805 | 1997 | Efficientcy Formula and TA | yes
FDOT District 5 | Banana River | B | BR3-5, BR7 | 0.59 | 0.64 | 0.14842 | 10.2716 | 1.3876 | 1.5245 | 0.20594 | 8140 | Roads and Highways | FDOT5-19-N | FDOT District 5 | N/A | 70008-3505-01 Pond 1 | Missing from Model. From south of State Road 518 (Eau Gallie Causeway) to Banana River Drive. | Wet Detention Pond | Completed | 1992 | 6 | 3 | B | 2 | Not provided | Not provided | Florida Legislature | Not provided | N/A | Structural | 2013 | North Indian River Lagoon | 28.136173 | -80.597805 | 1997 | Efficientcy Formula and TA | yes
FDOT District 5 | Banana River | B | BR3-5, BR7 | 0.59 | 0.64 | 0.057911 | 8.0174 | 1.092 | 0.4643 | 0.063241 | 1840 | Marinas and Fish Camps | FDOT5-19-N | FDOT District 5 | N/A | 70008-3505-01 Pond 1 | Missing from Model. From south of State Road 518 (Eau Gallie Causeway) to Banana River Drive. | Wet Detention Pond | Completed | 1992 | 6 | 3 | B | 2 | Not provided | Not provided | Florida Legislature | Not provided | N/A | Structural | 2013 | North Indian River Lagoon | 28.136173 | -80.597805 | 1997 | Efficientcy Formula and TA | yes
FDOT District 5 | Banana River | B | BR3-5, BR7 | 0.59 | 0.64 | 0.16102 | 8.0174 | 1.092 | 1.2909 | 0.17584 | 8140 | Roads and Highways | FDOT5-19-N | FDOT District 5 | N/A | 70008-3505-01 Pond 1 | Missing from Model. From south of State Road 518 (Eau Gallie Causeway) to Banana River Drive. | Wet Detention Pond | Completed | 1992 | 6 | 3 | B | 2 | Not provided | Not provided | Florida Legislature | Not provided | N/A | Structural | 2013 | North Indian River Lagoon | 28.136173 | -80.597805 | 1997 | Efficientcy Formula and TA | yes
FDOT District 5 | Banana River | B | BR3-5, BR7 | 0.59 | 0.64 | 0.051694 | 11.8714 | 1.5719 | 0.61368 | 0.081257 | 1400 | Commercial and Services | FDOT5-19-N | FDOT District 5 | N/A | 70008-3505-01 Pond 1 | Missing from Model. From south of State Road 518 (Eau Gallie Causeway) to Banana River Drive. | Wet Detention Pond | Completed | 1992 | 6 | 3 | B | 2 | Not provided | Not provided | Florida Legislature | Not provided | N/A | Structural | 2013 | North Indian River Lagoon | 28.136173 | -80.597805 | 1997 | Efficientcy Formula and TA | yes
FDOT District 5 | Banana River | B | BR3-5, BR7 | 0.59 | 0.64 | 0.017328 | 7.606 | 1.0548 | 0.1318 | 0.018278 | 1840 | Marinas and Fish Camps | FDOT5-19-N | FDOT District 5 | N/A | 70008-3505-01 Pond 1 | Missing from Model. From south of State Road 518 (Eau Gallie Causeway) to Banana River Drive. | Wet Detention Pond | Completed | 1992 | 6 | 3 | B | 2 | Not provided | Not provided | Florida Legislature | Not provided | N/A | Structural | 2013 | North Indian River Lagoon | 28.136173 | -80.597805 | 1997 | Efficientcy Formula and TA | yes
FDOT District 5 | Banana River | B | BR3-5, BR7 | 0.59 | 0.64 | 0.0051263 | 7.606 | 1.0548 | 0.038991 | 0.0054072 | 8140 | Roads and Highways | FDOT5-19-N | FDOT District 5 | N/A | 70008-3505-01 Pond 1 | Missing from Model. From south of State Road 518 (Eau Gallie Causeway) to Banana River Drive. | Wet Detention Pond | Completed | 1992 | 6 | 3 | B | 2 | Not provided | Not provided | Florida Legislature | Not provided | N/A | Structural | 2013 | North Indian River Lagoon | 28.136173 | -80.597805 | 1997 | Efficientcy Formula and TA | yes
FDOT District 5 | North IRL | B | IR8-11 | 0.36 | 0.48 | 6.8821e-06 | 9.0097 | 1.1905 | 6.2006e-05 | 8.193e-06 | 1400 | Commercial and Services | FDOT5-19-N | FDOT District 5 | N/A | 70008-3505-01 Pond 1 | Missing from Model. From south of State Road 518 (Eau Gallie Causeway) to Banana River Drive. | Wet Detention Pond | Completed | 1992 | 6 | 3 | B | 2 | Not provided | Not provided | Florida Legislature | Not provided | N/A | Structural | 2013 | North Indian River Lagoon | 28.136173 | -80.597805 | 1997 | Efficientcy Formula and TA | yes
FDOT District 5 | North IRL | B | IR8-11 | 0.36 | 0.48 | 0.021233 | 9.0097 | 1.1905 | 0.1913 | 0.025277 | 1400 | Commercial and Services | FDOT5-19-N | FDOT District 5 | N/A | 70008-3505-01 Pond 1 | Missing from Model. From south of State Road 518 (Eau Gallie Causeway) to Banana River Drive. | Wet Detention Pond | Completed | 1992 | 6 | 3 | B | 2 | Not provided | Not provided | Florida Legislature | Not provided | N/A | Structural | 2013 | North Indian River Lagoon | 28.136173 | -80.597805 | 1997 | Efficientcy Formula and TA | yes
FDOT District 5 | North IRL | B | IR8-11 | 0.36 | 0.48 | 0.022355 | 9.0097 | 1.1905 | 0.20142 | 0.026614 | 8140 | Roads and Highways | FDOT5-19-N | FDOT District 5 | N/A | 70008-3505-01 Pond 1 | Missing from Model. From south of State Road 518 (Eau Gallie Causeway) to Banana River Drive. | Wet Detention Pond | Completed | 1992 | 6 | 3 | B | 2 | Not provided | Not provided | Florida Legislature | Not provided | N/A | Structural | 2013 | North Indian River Lagoon | 28.136173 | -80.597805 | 1997 | Efficientcy Formula and TA | yes
FDOT District 5 | Banana River | B | BR3-5, BR7 | 0.59 | 0.64 | 0.0881 | 10.1634 | 1.3461 | 0.8954 | 0.11859 | 1400 | Commercial and Services | FDOT5-19-N | FDOT District 5 | N/A | 70008-3505-01 Pond 1 | Missing from Model. From south of State Road 518 (Eau Gallie Causeway) to Banana River Drive. | Wet Detention Pond | Completed | 1992 | 6 | 3 | B | 2 | Not provided | Not provided | Florida Legislature | Not provided | N/A | Structural | 2013 | North Indian River Lagoon | 28.136173 | -80.597805 | 1997 | Efficientcy Formula and TA | yes
FDOT District 5 | Banana River | B | BR3-5, BR7 | 0.59 | 0.64 | 0.035774 | 10.1634 | 1.3461 | 0.36358 | 0.048154 | 8140 | Roads and Highways | FDOT5-19-N | FDOT District 5 | N/A | 70008-3505-01 Pond 1 | Missing from Model. From south of State Road 518 (Eau Gallie Causeway) to Banana River Drive. | Wet Detention Pond | Completed | 1992 | 6 | 3 | B | 2 | Not provided | Not provided | Florida Legislature | Not provided | N/A | Structural | 2013 | North Indian River Lagoon | 28.136173 | -80.597805 | 1997 | Efficientcy Formula and TA | yes
FDOT District 5 | Banana River | B | BR3-5, BR7 | 0.59 | 0.64 | 0.10354 | 10.1236 | 1.3526 | 1.0482 | 0.14005 | 1400 | Commercial and Services | FDOT5-19-N | FDOT District 5 | N/A | 70008-3505-01 Pond 1 | Missing from Model. From south of State Road 518 (Eau Gallie Causeway) to Banana River Drive. | Wet Detention Pond | Completed | 1992 | 6 | 3 | B | 2 | Not provided | Not provided | Florida Legislature | Not provided | N/A | Structural | 2013 | North Indian River Lagoon | 28.136173 | -80.597805 | 1997 | Efficientcy Formula and TA | yes
FDOT District 5 | Banana River | B | BR3-5, BR7 | 0.59 | 0.64 | 0.10952 | 10.1236 | 1.3526 | 1.1088 | 0.14814 | 8140 | Roads and Highways | FDOT5-19-N | FDOT District 5 | N/A | 70008-3505-01 Pond 1 | Missing from Model. From south of State Road 518 (Eau Gallie Causeway) to Banana River Drive. | Wet Detention Pond | Completed | 1992 | 6 | 3 | B | 2 | Not provided | Not provided | Florida Legislature | Not provided | N/A | Structural | 2013 | North Indian River Lagoon | 28.136173 | -80.597805 | 1997 | Efficientcy Formula and TA | yes
FDOT District 5 | Banana River | B | BR3-5, BR7 | 0.59 | 0.64 | 0.028944 | 11.572 | 1.5503 | 0.33494 | 0.044872 | 1400 | Commercial and Services | FDOT5-19-N | FDOT District 5 | N/A | 70008-3505-01 Pond 1 | Missing from Model. From south of State Road 518 (Eau Gallie Causeway) to Banana River Drive. | Wet Detention Pond | Completed | 1992 | 6 | 3 | B | 2 | Not provided | Not provided | Florida Legislature | Not provided | N/A | Structural | 2013 | North Indian River Lagoon | 28.136173 | -80.597805 | 1997 | Efficientcy Formula and TA | yes
FDOT District 5 | Banana River | B | BR3-5, BR7 | 0.59 | 0.64 | 0.022372 | 10.8722 | 1.4445 | 0.24324 | 0.032317 | 1400 | Commercial and Services | FDOT5-19-N | FDOT District 5 | N/A | 70008-3505-01 Pond 1 | Missing from Model. From south of State Road 518 (Eau Gallie Causeway) to Banana River Drive. | Wet Detention Pond | Completed | 1992 | 6 | 3 | B | 2 | Not provided | Not provided | Florida Legislature | Not provided | N/A | Structural | 2013 | North Indian River Lagoon | 28.136173 | -80.597805 | 1997 | Efficientcy Formula and TA | yes
FDOT District 5 | North IRL | B | IR8-11 | 0.36 | 0.48 | 0.046412 | 8.7351 | 1.2876 | 0.40541 | 0.05976 | 1400 | Commercial and Services | FDOT5-19-N | FDOT District 5 | N/A | 70008-3505-01 Pond 1 | Missing from Model. From south of State Road 518 (Eau Gallie Causeway) to Banana River Drive. | Wet Detention Pond | Completed | 1992 | 6 | 3 | B | 2 | Not provided | Not provided | Florida Legislature | Not provided | N/A | Structural | 2013 | North Indian River Lagoon | 28.136173 | -80.597805 | 1997 | Efficientcy Formula and TA | yes
FDOT District 5 | North IRL | B | IR8-11 | 0.36 | 0.48 | 0.048127 | 8.7351 | 1.2876 | 0.42039 | 0.061969 | 8140 | Roads and Highways | FDOT5-19-N | FDOT District 5 | N/A | 70008-3505-01 Pond 1 | Missing from Model. From south of State Road 518 (Eau Gallie Causeway) to Banana River Drive. | Wet Detention Pond | Completed | 1992 | 6 | 3 | B | 2 | Not provided | Not provided | Florida Legislature | Not provided | N/A | Structural | 2013 | North Indian River Lagoon | 28.136173 | -80.597805 | 1997 | Efficientcy Formula and TA | yes
FDOT District 5 | Banana River | B | BR3-5, BR7 | 0.59 | 0.64 | 0.01908 | 11.097 | 1.46 | 0.21173 | 0.027857 | 1400 | Commercial and Services | FDOT5-19-N | FDOT District 5 | N/A | 70008-3505-01 Pond 1 | Missing from Model. From south of State Road 518 (Eau Gallie Causeway) to Banana River Drive. | Wet Detention Pond | Completed | 1992 | 6 | 3 | B | 2 | Not provided | Not provided | Florida Legislature | Not provided | N/A | Structural | 2013 | North Indian River Lagoon | 28.136173 | -80.597805 | 1997 | Efficientcy Formula and TA | yes
FDOT District 5 | Banana River | B | BR3-5, BR7 | 0.59 | 0.64 | 0.07571 | 11.097 | 1.46 | 0.84015 | 0.11054 | 8140 | Roads and Highways | FDOT5-19-N | FDOT District 5 | N/A | 70008-3505-01 Pond 1 | Missing from Model. From south of State Road 518 (Eau Gallie Causeway) to Banana River Drive. | Wet Detention Pond | Completed | 1992 | 6 | 3 | B | 2 | Not provided | Not provided | Florida Legislature | Not provided | N/A | Structural | 2013 | North Indian River Lagoon | 28.136173 | -80.597805 | 1997 | Efficientcy Formula and TA | yes
FDOT District 5 | Banana River | B | BR3-5, BR7 | 0.59 | 0.64 | 2.451e-05 | 11.097 | 1.46 | 0.00027199 | 3.5785e-05 | 1410 | Retail Sales and Services | FDOT5-19-N | FDOT District 5 | N/A | 70008-3505-01 Pond 1 | Missing from Model. From south of State Road 518 (Eau Gallie Causeway) to Banana River Drive. | Wet Detention Pond | Completed | 1992 | 6 | 3 | B | 2 | Not provided | Not provided | Florida Legislature | Not provided | N/A | Structural | 2013 | North Indian River Lagoon | 28.136173 | -80.597805 | 1997 | Efficientcy Formula and TA | yes
FDOT District 5 | Banana River | B | BR3-5, BR7 | 0.59 | 0.64 | 0.00022427 | 11.097 | 1.46 | 0.0024887 | 0.00032743 | 1410 | Retail Sales and Services | FDOT5-19-N | FDOT District 5 | N/A | 70008-3505-01 Pond 1 | Missing from Model. From south of State Road 518 (Eau Gallie Causeway) to Banana River Drive. | Wet Detention Pond | Completed | 1992 | 6 | 3 | B | 2 | Not provided | Not provided | Florida Legislature | Not provided | N/A | Structural | 2013 | North Indian River Lagoon | 28.136173 | -80.597805 | 1997 | Efficientcy Formula and TA | yes
FDOT District 5 | Banana River | B | BR3-5, BR7 | 0.59 | 0.64 | 0.0066244 | 11.6453 | 1.5922 | 0.077143 | 0.010547 | 1400 | Commercial and Services | FDOT5-19-N | FDOT District 5 | N/A | 70008-3505-01 Pond 1 | Missing from Model. From south of State Road 518 (Eau Gallie Causeway) to Banana River Drive. | Wet Detention Pond | Completed | 1992 | 6 | 3 | B | 2 | Not provided | Not provided | Florida Legislature | Not provided | N/A | Structural | 2013 | North Indian River Lagoon | 28.136173 | -80.597805 | 1997 | Efficientcy Formula and TA | yes
FDOT District 5 | North IRL | B | IR8-11 | 0.36 | 0.48 | 0.015381 | 8.7167 | 1.2642 | 0.13407 | 0.019444 | 1400 | Commercial and Services | FDOT5-19-N | FDOT District 5 | N/A | 70008-3505-01 Pond 1 | Missing from Model. From south of State Road 518 (Eau Gallie Causeway) to Banana River Drive. | Wet Detention Pond | Completed | 1992 | 6 | 3 | B | 2 | Not provided | Not provided | Florida Legislature | Not provided | N/A | Structural | 2013 | North Indian River Lagoon | 28.136173 | -80.597805 | 1997 | Efficientcy Formula and TA | yes
FDOT District 5 | North IRL | B | IR8-11 | 0.36 | 0.48 | 0.020266 | 8.7167 | 1.2642 | 0.17665 | 0.02562 | 8140 | Roads and Highways | FDOT5-19-N | FDOT District 5 | N/A | 70008-3505-01 Pond 1 | Missing from Model. From south of State Road 518 (Eau Gallie Causeway) to Banana River Drive. | Wet Detention Pond | Completed | 1992 | 6 | 3 | B | 2 | Not provided | Not provided | Florida Legislature | Not provided | N/A | Structural | 2013 | North Indian River Lagoon | 28.136173 | -80.597805 | 1997 | Efficientcy Formula and TA | yes
FDOT District 5 | Banana River | B | BR3-5, BR7 | 0.59 | 0.64 | 0.099838 | 9.7064 | 1.3763 | 0.96907 | 0.1374 | 1400 | Commercial and Services | FDOT5-19-N | FDOT District 5 | N/A | 70008-3505-01 Pond 1 | Missing from Model. From south of State Road 518 (Eau Gallie Causeway) to Banana River Drive. | Wet Detention Pond | Completed | 1992 | 6 | 3 | B | 2 | Not provided | Not provided | Florida Legislature | Not provided | N/A | Structural | 2013 | North Indian River Lagoon | 28.136173 | -80.597805 | 1997 | Efficientcy Formula and TA | yes
FDOT District 5 | Banana River | B | BR3-5, BR7 | 0.59 | 0.64 | 0.14111 | 9.7064 | 1.3763 | 1.3696 | 0.1942 | 8140 | Roads and Highways | FDOT5-19-N | FDOT District 5 | N/A | 70008-3505-01 Pond 1 | Missing from Model. From south of State Road 518 (Eau Gallie Causeway) to Banana River Drive. | Wet Detention Pond | Completed | 1992 | 6 | 3 | B | 2 | Not provided | Not provided | Florida Legislature | Not provided | N/A | Structural | 2013 | North Indian River Lagoon | 28.136173 | -80.597805 | 1997 | Efficientcy Formula and TA | yes
FDOT District 5 | North IRL | B | IR8-11 | 0.36 | 0.48 | 0.0032233 | 8.4445 | 1.1307 | 0.027219 | 0.0036445 | 1840 | Marinas and Fish Camps | FDOT5-19-N | FDOT District 5 | N/A | 70008-3505-01 Pond 1 | Missing from Model. From south of State Road 518 (Eau Gallie Causeway) to Banana River Drive. | Wet Detention Pond | Completed | 1992 | 6 | 3 | B | 2 | Not provided | Not provided | Florida Legislature | Not provided | N/A | Structural | 2013 | North Indian River Lagoon | 28.136173 | -80.597805 | 1997 | Efficientcy Formula and TA | yes
FDOT District 5 | North IRL | B | IR8-11 | 0.36 | 0.48 | 0.024848 | 8.4445 | 1.1307 | 0.20983 | 0.028094 | 8140 | Roads and Highways | FDOT5-19-N | FDOT District 5 | N/A | 70008-3505-01 Pond 1 | Missing from Model. From south of State Road 518 (Eau Gallie Causeway) to Banana River Drive. | Wet Detention Pond | Completed | 1992 | 6 | 3 | B | 2 | Not provided | Not provided | Florida Legislature | Not provided | N/A | Structural | 2013 | North Indian River Lagoon | 28.136173 | -80.597805 | 1997 | Efficientcy Formula and TA | yes
FDOT District 5 | Banana River | B | BR3-5, BR7 | 0.59 | 0.64 | 0.0015404 | 8.5093 | 1.1245 | 0.013108 | 0.0017323 | 1400 | Commercial and Services | FDOT5-19-N | FDOT District 5 | N/A | 70008-3505-01 Pond 1 | Missing from Model. From south of State Road 518 (Eau Gallie Causeway) to Banana River Drive. | Wet Detention Pond | Completed | 1992 | 6 | 3 | B | 2 | Not provided | Not provided | Florida Legislature | Not provided | N/A | Structural | 2013 | North Indian River Lagoon | 28.136173 | -80.597805 | 1997 | Efficientcy Formula and TA | yes
FDOT District 5 | Banana River | B | BR3-5, BR7 | 0.59 | 0.64 | 0.019733 | 8.5093 | 1.1245 | 0.16792 | 0.022191 | 1490 | Commercial and Services Under Construction | FDOT5-19-N | FDOT District 5 | N/A | 70008-3505-01 Pond 1 | Missing from Model. From south of State Road 518 (Eau Gallie Causeway) to Banana River Drive. | Wet Detention Pond | Completed | 1992 | 6 | 3 | B | 2 | Not provided | Not provided | Florida Legislature | Not provided | N/A | Structural | 2013 | North Indian River Lagoon | 28.136173 | -80.597805 | 1997 | Efficientcy Formula and TA | yes
FDOT District 5 | Banana River | B | BR3-5, BR7 | 0.59 | 0.64 | 0.012614 | 8.5093 | 1.1245 | 0.10733 | 0.014184 | 1840 | Marinas and Fish Camps | FDOT5-19-N | FDOT District 5 | N/A | 70008-3505-01 Pond 1 | Missing from Model. From south of State Road 518 (Eau Gallie Causeway) to Banana River Drive. | Wet Detention Pond | Completed | 1992 | 6 | 3 | B | 2 | Not provided | Not provided | Florida Legislature | Not provided | N/A | Structural | 2013 | North Indian River Lagoon | 28.136173 | -80.597805 | 1997 | Efficientcy Formula and TA | yes
FDOT District 5 | Banana River | B | BR3-5, BR7 | 0.59 | 0.64 | 0.16488 | 8.5093 | 1.1245 | 1.403 | 0.18541 | 8140 | Roads and Highways | FDOT5-19-N | FDOT District 5 | N/A | 70008-3505-01 Pond 1 | Missing from Model. From south of State Road 518 (Eau Gallie Causeway) to Banana River Drive. | Wet Detention Pond | Completed | 1992 | 6 | 3 | B | 2 | Not provided | Not provided | Florida Legislature | Not provided | N/A | Structural | 2013 | North Indian River Lagoon | 28.136173 | -80.597805 | 1997 | Efficientcy Formula and TA | yes
FDOT District 5 | Banana River | B | BR3-5, BR7 | 0.59 | 0.64 | 2.1367e-05 | 8.5093 | 1.1245 | 0.00018182 | 2.4028e-05 | 1410 | Retail Sales and Services | FDOT5-19-N | FDOT District 5 | N/A | 70008-3505-01 Pond 1 | Missing from Model. From south of State Road 518 (Eau Gallie Causeway) to Banana River Drive. | Wet Detention Pond | Completed | 1992 | 6 | 3 | B | 2 | Not provided | Not provided | Florida Legislature | Not provided | N/A | Structural | 2013 | North Indian River Lagoon | 28.136173 | -80.597805 | 1997 | Efficientcy Formula and TA | yes
FDOT District 5 | North IRL | B | IR8-11 | 0.36 | 0.48 | 0.00092645 | 9.0097 | 1.1905 | 0.0083471 | 0.0011029 | 1400 | Commercial and Services | FDOT5-19-N | FDOT District 5 | N/A | 70008-3505-01 Pond 1 | Missing from Model. From south of State Road 518 (Eau Gallie Causeway) to Banana River Drive. | Wet Detention Pond | Completed | 1992 | 6 | 3 | B | 2 | Not provided | Not provided | Florida Legislature | Not provided | N/A | Structural | 2013 | North Indian River Lagoon | 28.136173 | -80.597805 | 1997 | Efficientcy Formula and TA | yes
FDOT District 5 | North IRL | B | IR8-11 | 0.36 | 0.48 | 0.00021886 | 9.0097 | 1.1905 | 0.0019718 | 0.00026054 | 1410 | Retail Sales and Services | FDOT5-19-N | FDOT District 5 | N/A | 70008-3505-01 Pond 1 | Missing from Model. From south of State Road 518 (Eau Gallie Causeway) to Banana River Drive. | Wet Detention Pond | Completed | 1992 | 6 | 3 | B | 2 | Not provided | Not provided | Florida Legislature | Not provided | N/A | Structural | 2013 | North Indian River Lagoon | 28.136173 | -80.597805 | 1997 | Efficientcy Formula and TA | yes
FDOT District 5 | Banana River | B | BR3-5, BR7 | 0.59 | 0.64 | 1.9432e-05 | 8.5093 | 1.1245 | 0.00016535 | 2.1852e-05 | 1400 | Commercial and Services | FDOT5-19-N | FDOT District 5 | N/A | 70008-3505-01 Pond 1 | Missing from Model. From south of State Road 518 (Eau Gallie Causeway) to Banana River Drive. | Wet Detention Pond | Completed | 1992 | 6 | 3 | B | 2 | Not provided | Not provided | Florida Legislature | Not provided | N/A | Structural | 2013 | North Indian River Lagoon | 28.136173 | -80.597805 | 1997 | Efficientcy Formula and TA | yes
FDOT District 5 | Banana River | B | BR3-5, BR7 | 0.59 | 0.64 | 0.00027645 | 8.5093 | 1.1245 | 0.0023524 | 0.00031087 | 1490 | Commercial and Services Under Construction | FDOT5-19-N | FDOT District 5 | N/A | 70008-3505-01 Pond 1 | Missing from Model. From south of State Road 518 (Eau Gallie Causeway) to Banana River Drive. | Wet Detention Pond | Completed | 1992 | 6 | 3 | B | 2 | Not provided | Not provided | Florida Legislature | Not provided | N/A | Structural | 2013 | North Indian River Lagoon | 28.136173 | -80.597805 | 1997 | Efficientcy Formula and TA | yes
FDOT District 5 | Banana River | B | BR3-5, BR7 | 0.59 | 0.64 | 5.1544e-06 | 8.5093 | 1.1245 | 4.386e-05 | 5.7962e-06 | 1840 | Marinas and Fish Camps | FDOT5-19-N | FDOT District 5 | N/A | 70008-3505-01 Pond 1 | Missing from Model. From south of State Road 518 (Eau Gallie Causeway) to Banana River Drive. | Wet Detention Pond | Completed | 1992 | 6 | 3 | B | 2 | Not provided | Not provided | Florida Legislature | Not provided | N/A | Structural | 2013 | North Indian River Lagoon | 28.136173 | -80.597805 | 1997 | Efficientcy Formula and TA | yes
FDOT District 5 | Banana River | B | BR3-5, BR7 | 0.59 | 0.64 | 1.5895e-06 | 8.5093 | 1.1245 | 1.3525e-05 | 1.7874e-06 | 1410 | Retail Sales and Services | FDOT5-19-N | FDOT District 5 | N/A | 70008-3505-01 Pond 1 | Missing from Model. From south of State Road 518 (Eau Gallie Causeway) to Banana River Drive. | Wet Detention Pond | Completed | 1992 | 6 | 3 | B | 2 | Not provided | Not provided | Florida Legislature | Not provided | N/A | Structural | 2013 | North Indian River Lagoon | 28.136173 | -80.597805 | 1997 | Efficientcy Formula and TA | yes
FDOT District 5 | Banana River | B | BR3-5, BR7 | 0.59 | 0.64 | 0.00048975 | 8.5093 | 1.1245 | 0.0041674 | 0.00055073 | 1410 | Retail Sales and Services | FDOT5-19-N | FDOT District 5 | N/A | 70008-3505-01 Pond 1 | Missing from Model. From south of State Road 518 (Eau Gallie Causeway) to Banana River Drive. | Wet Detention Pond | Completed | 1992 | 6 | 3 | B | 2 | Not provided | Not provided | Florida Legislature | Not provided | N/A | Structural | 2013 | North Indian River Lagoon | 28.136173 | -80.597805 | 1997 | Efficientcy Formula and TA | yes
FDOT District 5 | North IRL | B | IR8-11 | 0.36 | 0.48 | 0.10393 | 9.1062 | 1.3444 | 0.94642 | 0.13973 | 1300 | Residential, High Density | FDOT5-18-N | FDOT District 5 | N/A | 70120-3518-01 Pond 7 | Missing from Model. State Road 518 at State Road 513. | Wet Detention Pond | Completed | 1984 | 45 | 21 | B | 10 | Not provided | Not provided | Florida Legislature | Not provided | N/A | Structural | 2013 | North Indian River Lagoon | 28.137447 | -80.600211 | 1988 | Efficientcy Formula and TA | yes
FDOT District 5 | North IRL | B | IR8-11 | 0.36 | 0.48 | 0.00031225 | 5.2084 | 0.6776 | 0.0016263 | 0.00021158 | 1300 | Residential, High Density | FDOT5-18-N | FDOT District 5 | N/A | 70120-3518-01 Pond 7 | Missing from Model. State Road 518 at State Road 513. | Wet Detention Pond | Completed | 1984 | 45 | 21 | B | 10 | Not provided | Not provided | Florida Legislature | Not provided | N/A | Structural | 2013 | North Indian River Lagoon | 28.137447 | -80.600211 | 1988 | Efficientcy Formula and TA | yes
FDOT District 5 | North IRL | B | IR8-11 | 0.36 | 0.48 | 0.0027705 | 5.2084 | 0.6776 | 0.01443 | 0.0018773 | 1400 | Commercial and Services | FDOT5-18-N | FDOT District 5 | N/A | 70120-3518-01 Pond 7 | Missing from Model. State Road 518 at State Road 513. | Wet Detention Pond | Completed | 1984 | 45 | 21 | B | 10 | Not provided | Not provided | Florida Legislature | Not provided | N/A | Structural | 2013 | North Indian River Lagoon | 28.137447 | -80.600211 | 1988 | Efficientcy Formula and TA | yes
FDOT District 5 | North IRL | B | IR8-11 | 0.36 | 0.48 | 0.14581 | 5.2084 | 0.6776 | 0.75944 | 0.098802 | 1400 | Commercial and Services | FDOT5-18-N | FDOT District 5 | N/A | 70120-3518-01 Pond 7 | Missing from Model. State Road 518 at State Road 513. | Wet Detention Pond | Completed | 1984 | 45 | 21 | B | 10 | Not provided | Not provided | Florida Legislature | Not provided | N/A | Structural | 2013 | North Indian River Lagoon | 28.137447 | -80.600211 | 1988 | Efficientcy Formula and TA | yes
FDOT District 5 | North IRL | B | IR8-11 | 0.36 | 0.48 | 0.088222 | 5.2084 | 0.6776 | 0.45949 | 0.059779 | 5300 | Reservoirs | FDOT5-18-N | FDOT District 5 | N/A | 70120-3518-01 Pond 7 | Missing from Model. State Road 518 at State Road 513. | Wet Detention Pond | Completed | 1984 | 45 | 21 | B | 10 | Not provided | Not provided | Florida Legislature | Not provided | N/A | Structural | 2013 | North Indian River Lagoon | 28.137447 | -80.600211 | 1988 | Efficientcy Formula and TA | yes
FDOT District 5 | North IRL | B | IR8-11 | 0.36 | 0.48 | 0.020179 | 5.2084 | 0.6776 | 0.1051 | 0.013673 | 5300 | Reservoirs | FDOT5-18-N | FDOT District 5 | N/A | 70120-3518-01 Pond 7 | Missing from Model. State Road 518 at State Road 513. | Wet Detention Pond | Completed | 1984 | 45 | 21 | B | 10 | Not provided | Not provided | Florida Legislature | Not provided | N/A | Structural | 2013 | North Indian River Lagoon | 28.137447 | -80.600211 | 1988 | Efficientcy Formula and TA | yes
FDOT District 5 | North IRL | B | IR8-11 | 0.36 | 0.48 | 0.0078384 | 5.2084 | 0.6776 | 0.040825 | 0.0053113 | 8140 | Roads and Highways | FDOT5-18-N | FDOT District 5 | N/A | 70120-3518-01 Pond 7 | Missing from Model. State Road 518 at State Road 513. | Wet Detention Pond | Completed | 1984 | 45 | 21 | B | 10 | Not provided | Not provided | Florida Legislature | Not provided | N/A | Structural | 2013 | North Indian River Lagoon | 28.137447 | -80.600211 | 1988 | Efficientcy Formula and TA | yes
FDOT District 5 | North IRL | B | IR8-11 | 0.36 | 0.48 | 6.9417e-05 | 3.3163 | 0.4137 | 0.00023021 | 2.8718e-05 | 1400 | Commercial and Services | FDOT5-18-N | FDOT District 5 | N/A | 70120-3518-01 Pond 7 | Missing from Model. State Road 518 at State Road 513. | Wet Detention Pond | Completed | 1984 | 45 | 21 | B | 10 | Not provided | Not provided | Florida Legislature | Not provided | N/A | Structural | 2013 | North Indian River Lagoon | 28.137447 | -80.600211 | 1988 | Efficientcy Formula and TA | yes
FDOT District 5 | North IRL | B | IR8-11 | 0.36 | 0.48 | 0.17479 | 3.3163 | 0.4137 | 0.57966 | 0.072312 | 1400 | Commercial and Services | FDOT5-18-N | FDOT District 5 | N/A | 70120-3518-01 Pond 7 | Missing from Model. State Road 518 at State Road 513. | Wet Detention Pond | Completed | 1984 | 45 | 21 | B | 10 | Not provided | Not provided | Florida Legislature | Not provided | N/A | Structural | 2013 | North Indian River Lagoon | 28.137447 | -80.600211 | 1988 | Efficientcy Formula and TA | yes
FDOT District 5 | North IRL | B | IR8-11 | 0.36 | 0.48 | 0.19088 | 3.3163 | 0.4137 | 0.63303 | 0.07897 | 5300 | Reservoirs | FDOT5-18-N | FDOT District 5 | N/A | 70120-3518-01 Pond 7 | Missing from Model. State Road 518 at State Road 513. | Wet Detention Pond | Completed | 1984 | 45 | 21 | B | 10 | Not provided | Not provided | Florida Legislature | Not provided | N/A | Structural | 2013 | North Indian River Lagoon | 28.137447 | -80.600211 | 1988 | Efficientcy Formula and TA | yes
FDOT District 5 | North IRL | B | IR8-11 | 0.36 | 0.48 | 0.038576 | 3.3163 | 0.4137 | 0.12793 | 0.015959 | 5300 | Reservoirs | FDOT5-18-N | FDOT District 5 | N/A | 70120-3518-01 Pond 7 | Missing from Model. State Road 518 at State Road 513. | Wet Detention Pond | Completed | 1984 | 45 | 21 | B | 10 | Not provided | Not provided | Florida Legislature | Not provided | N/A | Structural | 2013 | North Indian River Lagoon | 28.137447 | -80.600211 | 1988 | Efficientcy Formula and TA | yes
FDOT District 5 | North IRL | B | IR8-11 | 0.36 | 0.48 | 0.021492 | 3.3163 | 0.4137 | 0.071273 | 0.0088912 | 8140 | Roads and Highways | FDOT5-18-N | FDOT District 5 | N/A | 70120-3518-01 Pond 7 | Missing from Model. State Road 518 at State Road 513. | Wet Detention Pond | Completed | 1984 | 45 | 21 | B | 10 | Not provided | Not provided | Florida Legislature | Not provided | N/A | Structural | 2013 | North Indian River Lagoon | 28.137447 | -80.600211 | 1988 | Efficientcy Formula and TA | yes
FDOT District 5 | North IRL | B | IR8-11 | 0.36 | 0.48 | 0.00078058 | 0 | 0 | 0 | 0 | 1300 | Residential, High Density | FDOT5-18-N | FDOT District 5 | N/A | 70120-3518-01 Pond 7 | Missing from Model. State Road 518 at State Road 513. | Wet Detention Pond | Completed | 1984 | 45 | 21 | B | 10 | Not provided | Not provided | Florida Legislature | Not provided | N/A | Structural | 2013 | North Indian River Lagoon | 28.137447 | -80.600211 | 1988 | Efficientcy Formula and TA | yes
FDOT District 5 | North IRL | B | IR8-11 | 0.36 | 0.48 | 0.027611 | 0 | 0 | 0 | 0 | 1300 | Residential, High Density | FDOT5-18-N | FDOT District 5 | N/A | 70120-3518-01 Pond 7 | Missing from Model. State Road 518 at State Road 513. | Wet Detention Pond | Completed | 1984 | 45 | 21 | B | 10 | Not provided | Not provided | Florida Legislature | Not provided | N/A | Structural | 2013 | North Indian River Lagoon | 28.137447 | -80.600211 | 1988 | Efficientcy Formula and TA | yes
FDOT District 5 | North IRL | B | IR8-11 | 0.36 | 0.48 | 0.0025217 | 0 | 0 | 0 | 0 | 1400 | Commercial and Services | FDOT5-18-N | FDOT District 5 | N/A | 70120-3518-01 Pond 7 | Missing from Model. State Road 518 at State Road 513. | Wet Detention Pond | Completed | 1984 | 45 | 21 | B | 10 | Not provided | Not provided | Florida Legislature | Not provided | N/A | Structural | 2013 | North Indian River Lagoon | 28.137447 | -80.600211 | 1988 | Efficientcy Formula and TA | yes
FDOT District 5 | North IRL | B | IR8-11 | 0.36 | 0.48 | 0.57511 | 0 | 0 | 0 | 0 | 5300 | Reservoirs | FDOT5-18-N | FDOT District 5 | N/A | 70120-3518-01 Pond 7 | Missing from Model. State Road 518 at State Road 513. | Wet Detention Pond | Completed | 1984 | 45 | 21 | B | 10 | Not provided | Not provided | Florida Legislature | Not provided | N/A | Structural | 2013 | North Indian River Lagoon | 28.137447 | -80.600211 | 1988 | Efficientcy Formula and TA | yes
FDOT District 5 | North IRL | B | IR8-11 | 0.36 | 0.48 | 0.01174 | 0 | 0 | 0 | 0 | 5300 | Reservoirs | FDOT5-18-N | FDOT District 5 | N/A | 70120-3518-01 Pond 7 | Missing from Model. State Road 518 at State Road 513. | Wet Detention Pond | Completed | 1984 | 45 | 21 | B | 10 | Not provided | Not provided | Florida Legislature | Not provided | N/A | Structural | 2013 | North Indian River Lagoon | 28.137447 | -80.600211 | 1988 | Efficientcy Formula and TA | yes
FDOT District 5 | North IRL | B | IR8-11 | 0.36 | 0.48 | 0.079955 | 9.1265 | 1.3204 | 0.72971 | 0.10558 | 1300 | Residential, High Density | FDOT5-18-N | FDOT District 5 | N/A | 70120-3518-01 Pond 7 | Missing from Model. State Road 518 at State Road 513. | Wet Detention Pond | Completed | 1984 | 45 | 21 | B | 10 | Not provided | Not provided | Florida Legislature | Not provided | N/A | Structural | 2013 | North Indian River Lagoon | 28.137447 | -80.600211 | 1988 | Efficientcy Formula and TA | yes
FDOT District 5 | North IRL | B | IR8-11 | 0.36 | 0.48 | 0.0050234 | 0 | 0 | 0 | 0 | 1300 | Residential, High Density | FDOT5-18-N | FDOT District 5 | N/A | 70120-3518-01 Pond 7 | Missing from Model. State Road 518 at State Road 513. | Wet Detention Pond | Completed | 1984 | 45 | 21 | B | 10 | Not provided | Not provided | Florida Legislature | Not provided | N/A | Structural | 2013 | North Indian River Lagoon | 28.137447 | -80.600211 | 1988 | Efficientcy Formula and TA | yes
FDOT District 5 | North IRL | B | IR8-11 | 0.36 | 0.48 | 0.0095258 | 0 | 0 | 0 | 0 | 1300 | Residential, High Density | FDOT5-18-N | FDOT District 5 | N/A | 70120-3518-01 Pond 7 | Missing from Model. State Road 518 at State Road 513. | Wet Detention Pond | Completed | 1984 | 45 | 21 | B | 10 | Not provided | Not provided | Florida Legislature | Not provided | N/A | Structural | 2013 | North Indian River Lagoon | 28.137447 | -80.600211 | 1988 | Efficientcy Formula and TA | yes
FDOT District 5 | North IRL | B | IR8-11 | 0.36 | 0.48 | 0.0010595 | 0 | 0 | 0 | 0 | 1400 | Commercial and Services | FDOT5-18-N | FDOT District 5 | N/A | 70120-3518-01 Pond 7 | Missing from Model. State Road 518 at State Road 513. | Wet Detention Pond | Completed | 1984 | 45 | 21 | B | 10 | Not provided | Not provided | Florida Legislature | Not provided | N/A | Structural | 2013 | North Indian River Lagoon | 28.137447 | -80.600211 | 1988 | Efficientcy Formula and TA | yes
FDOT District 5 | North IRL | B | IR8-11 | 0.36 | 0.48 | 0.025644 | 0 | 0 | 0 | 0 | 1400 | Commercial and Services | FDOT5-18-N | FDOT District 5 | N/A | 70120-3518-01 Pond 7 | Missing from Model. State Road 518 at State Road 513. | Wet Detention Pond | Completed | 1984 | 45 | 21 | B | 10 | Not provided | Not provided | Florida Legislature | Not provided | N/A | Structural | 2013 | North Indian River Lagoon | 28.137447 | -80.600211 | 1988 | Efficientcy Formula and TA | yes
FDOT District 5 | North IRL | B | IR8-11 | 0.36 | 0.48 | 0.57431 | 0 | 0 | 0 | 0 | 5300 | Reservoirs | FDOT5-18-N | FDOT District 5 | N/A | 70120-3518-01 Pond 7 | Missing from Model. State Road 518 at State Road 513. | Wet Detention Pond | Completed | 1984 | 45 | 21 | B | 10 | Not provided | Not provided | Florida Legislature | Not provided | N/A | Structural | 2013 | North Indian River Lagoon | 28.137447 | -80.600211 | 1988 | Efficientcy Formula and TA | yes
FDOT District 5 | North IRL | B | IR8-11 | 0.36 | 0.48 | 0.0021997 | 0 | 0 | 0 | 0 | 5300 | Reservoirs | FDOT5-18-N | FDOT District 5 | N/A | 70120-3518-01 Pond 7 | Missing from Model. State Road 518 at State Road 513. | Wet Detention Pond | Completed | 1984 | 45 | 21 | B | 10 | Not provided | Not provided | Florida Legislature | Not provided | N/A | Structural | 2013 | North Indian River Lagoon | 28.137447 | -80.600211 | 1988 | Efficientcy Formula and TA | yes
FDOT District 5 | Banana River | B | BR3-5, BR7 | 0.59 | 0.64 | 0.13619 | 8.3451 | 1.0961 | 1.1365 | 0.14928 | 1400 | Commercial and Services | FDOT5-18-N | FDOT District 5 | N/A | 70120-3518-01 Pond 7 | Missing from Model. State Road 518 at State Road 513. | Wet Detention Pond | Completed | 1984 | 45 | 21 | B | 10 | Not provided | Not provided | Florida Legislature | Not provided | N/A | Structural | 2013 | North Indian River Lagoon | 28.137447 | -80.600211 | 1988 | Efficientcy Formula and TA | yes
FDOT District 5 | Banana River | B | BR3-5, BR7 | 0.59 | 0.64 | 0.026912 | 8.3451 | 1.0961 | 0.22458 | 0.029498 | 5300 | Reservoirs | FDOT5-18-N | FDOT District 5 | N/A | 70120-3518-01 Pond 7 | Missing from Model. State Road 518 at State Road 513. | Wet Detention Pond | Completed | 1984 | 45 | 21 | B | 10 | Not provided | Not provided | Florida Legislature | Not provided | N/A | Structural | 2013 | North Indian River Lagoon | 28.137447 | -80.600211 | 1988 | Efficientcy Formula and TA | yes
FDOT District 5 | Banana River | B | BR3-5, BR7 | 0.59 | 0.64 | 0.008998 | 8.3451 | 1.0961 | 0.075089 | 0.0098626 | 5300 | Reservoirs | FDOT5-18-N | FDOT District 5 | N/A | 70120-3518-01 Pond 7 | Missing from Model. State Road 518 at State Road 513. | Wet Detention Pond | Completed | 1984 | 45 | 21 | B | 10 | Not provided | Not provided | Florida Legislature | Not provided | N/A | Structural | 2013 | North Indian River Lagoon | 28.137447 | -80.600211 | 1988 | Efficientcy Formula and TA | yes
FDOT District 5 | Banana River | B | BR3-5, BR7 | 0.59 | 0.64 | 0.033935 | 8.3451 | 1.0961 | 0.28319 | 0.037196 | 8140 | Roads and Highways | FDOT5-18-N | FDOT District 5 | N/A | 70120-3518-01 Pond 7 | Missing from Model. State Road 518 at State Road 513. | Wet Detention Pond | Completed | 1984 | 45 | 21 | B | 10 | Not provided | Not provided | Florida Legislature | Not provided | N/A | Structural | 2013 | North Indian River Lagoon | 28.137447 | -80.600211 | 1988 | Efficientcy Formula and TA | yes
FDOT District 5 | North IRL | B | IR8-11 | 0.36 | 0.48 | 0.018404 | 8.2248 | 1.1242 | 0.15137 | 0.020689 | 1300 | Residential, High Density | FDOT5-18-N | FDOT District 5 | N/A | 70120-3518-01 Pond 7 | Missing from Model. State Road 518 at State Road 513. | Wet Detention Pond | Completed | 1984 | 45 | 21 | B | 10 | Not provided | Not provided | Florida Legislature | Not provided | N/A | Structural | 2013 | North Indian River Lagoon | 28.137447 | -80.600211 | 1988 | Efficientcy Formula and TA | yes
FDOT District 5 | North IRL | B | IR8-11 | 0.36 | 0.48 | 0.0001702 | 8.2248 | 1.1242 | 0.0013999 | 0.00019133 | 1400 | Commercial and Services | FDOT5-18-N | FDOT District 5 | N/A | 70120-3518-01 Pond 7 | Missing from Model. State Road 518 at State Road 513. | Wet Detention Pond | Completed | 1984 | 45 | 21 | B | 10 | Not provided | Not provided | Florida Legislature | Not provided | N/A | Structural | 2013 | North Indian River Lagoon | 28.137447 | -80.600211 | 1988 | Efficientcy Formula and TA | yes
FDOT District 5 | North IRL | B | IR8-11 | 0.36 | 0.48 | 0.0030657 | 8.2248 | 1.1242 | 0.025215 | 0.0034463 | 1550 | Other Light Industrial | FDOT5-18-N | FDOT District 5 | N/A | 70120-3518-01 Pond 7 | Missing from Model. State Road 518 at State Road 513. | Wet Detention Pond | Completed | 1984 | 45 | 21 | B | 10 | Not provided | Not provided | Florida Legislature | Not provided | N/A | Structural | 2013 | North Indian River Lagoon | 28.137447 | -80.600211 | 1988 | Efficientcy Formula and TA | yes
FDOT District 5 | North IRL | B | IR8-11 | 0.36 | 0.48 | 0.0085723 | 8.2917 | 1.1536 | 0.071079 | 0.0098891 | 1300 | Residential, High Density | FDOT5-18-N | FDOT District 5 | N/A | 70120-3518-01 Pond 7 | Missing from Model. State Road 518 at State Road 513. | Wet Detention Pond | Completed | 1984 | 45 | 21 | B | 10 | Not provided | Not provided | Florida Legislature | Not provided | N/A | Structural | 2013 | North Indian River Lagoon | 28.137447 | -80.600211 | 1988 | Efficientcy Formula and TA | yes
FDOT District 5 | North IRL | B | IR8-11 | 0.36 | 0.48 | 0.15072 | 8.2917 | 1.1536 | 1.2497 | 0.17387 | 1400 | Commercial and Services | FDOT5-18-N | FDOT District 5 | N/A | 70120-3518-01 Pond 7 | Missing from Model. State Road 518 at State Road 513. | Wet Detention Pond | Completed | 1984 | 45 | 21 | B | 10 | Not provided | Not provided | Florida Legislature | Not provided | N/A | Structural | 2013 | North Indian River Lagoon | 28.137447 | -80.600211 | 1988 | Efficientcy Formula and TA | yes
FDOT District 5 | North IRL | B | IR8-11 | 0.36 | 0.48 | 0.0017123 | 8.2917 | 1.1536 | 0.014198 | 0.0019753 | 5300 | Reservoirs | FDOT5-18-N | FDOT District 5 | N/A | 70120-3518-01 Pond 7 | Missing from Model. State Road 518 at State Road 513. | Wet Detention Pond | Completed | 1984 | 45 | 21 | B | 10 | Not provided | Not provided | Florida Legislature | Not provided | N/A | Structural | 2013 | North Indian River Lagoon | 28.137447 | -80.600211 | 1988 | Efficientcy Formula and TA | yes
FDOT District 5 | North IRL | B | IR8-11 | 0.36 | 0.48 | 0.0033264 | 8.2917 | 1.1536 | 0.027582 | 0.0038374 | 5300 | Reservoirs | FDOT5-18-N | FDOT District 5 | N/A | 70120-3518-01 Pond 7 | Missing from Model. State Road 518 at State Road 513. | Wet Detention Pond | Completed | 1984 | 45 | 21 | B | 10 | Not provided | Not provided | Florida Legislature | Not provided | N/A | Structural | 2013 | North Indian River Lagoon | 28.137447 | -80.600211 | 1988 | Efficientcy Formula and TA | yes
FDOT District 5 | North IRL | B | IR8-11 | 0.36 | 0.48 | 0.032371 | 8.2917 | 1.1536 | 0.26841 | 0.037344 | 1550 | Other Light Industrial | FDOT5-18-N | FDOT District 5 | N/A | 70120-3518-01 Pond 7 | Missing from Model. State Road 518 at State Road 513. | Wet Detention Pond | Completed | 1984 | 45 | 21 | B | 10 | Not provided | Not provided | Florida Legislature | Not provided | N/A | Structural | 2013 | North Indian River Lagoon | 28.137447 | -80.600211 | 1988 | Efficientcy Formula and TA | yes
FDOT District 5 | North IRL | B | IR8-11 | 0.36 | 0.48 | 0.12413 | 8.2138 | 1.1372 | 1.0196 | 0.14115 | 1400 | Commercial and Services | FDOT5-18-N | FDOT District 5 | N/A | 70120-3518-01 Pond 7 | Missing from Model. State Road 518 at State Road 513. | Wet Detention Pond | Completed | 1984 | 45 | 21 | B | 10 | Not provided | Not provided | Florida Legislature | Not provided | N/A | Structural | 2013 | North Indian River Lagoon | 28.137447 | -80.600211 | 1988 | Efficientcy Formula and TA | yes
FDOT District 5 | North IRL | B | IR8-11 | 0.36 | 0.48 | 0.0032765 | 8.2138 | 1.1372 | 0.026912 | 0.0037259 | 8140 | Roads and Highways | FDOT5-18-N | FDOT District 5 | N/A | 70120-3518-01 Pond 7 | Missing from Model. State Road 518 at State Road 513. | Wet Detention Pond | Completed | 1984 | 45 | 21 | B | 10 | Not provided | Not provided | Florida Legislature | Not provided | N/A | Structural | 2013 | North Indian River Lagoon | 28.137447 | -80.600211 | 1988 | Efficientcy Formula and TA | yes
FDOT District 5 | North IRL | B | IR8-11 | 0.36 | 0.48 | 0.032521 | 8.2138 | 1.1372 | 0.26712 | 0.036982 | 1550 | Other Light Industrial | FDOT5-18-N | FDOT District 5 | N/A | 70120-3518-01 Pond 7 | Missing from Model. State Road 518 at State Road 513. | Wet Detention Pond | Completed | 1984 | 45 | 21 | B | 10 | Not provided | Not provided | Florida Legislature | Not provided | N/A | Structural | 2013 | North Indian River Lagoon | 28.137447 | -80.600211 | 1988 | Efficientcy Formula and TA | yes
FDOT District 5 | North IRL | B | IR8-11 | 0.36 | 0.48 | 0.011147 | 2.4368 | 0.41642 | 0.027163 | 0.0046418 | 1300 | Residential, High Density | FDOT5-18-N | FDOT District 5 | N/A | 70120-3518-01 Pond 7 | Missing from Model. State Road 518 at State Road 513. | Wet Detention Pond | Completed | 1984 | 45 | 21 | B | 10 | Not provided | Not provided | Florida Legislature | Not provided | N/A | Structural | 2013 | North Indian River Lagoon | 28.137447 | -80.600211 | 1988 | Efficientcy Formula and TA | yes
FDOT District 5 | North IRL | B | IR8-11 | 0.36 | 0.48 | 0.0095288 | 8.4445 | 1.1307 | 0.080466 | 0.010774 | 1400 | Commercial and Services | FDOT5-18-N | FDOT District 5 | N/A | 70120-3518-01 Pond 7 | Missing from Model. State Road 518 at State Road 513. | Wet Detention Pond | Completed | 1984 | 45 | 21 | B | 10 | Not provided | Not provided | Florida Legislature | Not provided | N/A | Structural | 2013 | North Indian River Lagoon | 28.137447 | -80.600211 | 1988 | Efficientcy Formula and TA | yes
FDOT District 5 | North IRL | B | IR8-11 | 0.36 | 0.48 | 0.011504 | 8.4445 | 1.1307 | 0.097147 | 0.013007 | 8140 | Roads and Highways | FDOT5-18-N | FDOT District 5 | N/A | 70120-3518-01 Pond 7 | Missing from Model. State Road 518 at State Road 513. | Wet Detention Pond | Completed | 1984 | 45 | 21 | B | 10 | Not provided | Not provided | Florida Legislature | Not provided | N/A | Structural | 2013 | North Indian River Lagoon | 28.137447 | -80.600211 | 1988 | Efficientcy Formula and TA | yes
FDOT District 5 | North IRL | B | IR6-7 | 0.36 | 0.53 | 0.01355 | 0 | 0 | 0 | 0 | 3100 | Herbaceous Dry Prairie | FDOT5-17-N | FDOT District 5 | N/A | 70140-3514-02 Pond B | Missing from Model. State Road 3 - Replace Christa McAuliffe Bridge. | Wet Detention Pond | Completed | 1997 | 18 | 8 | B | 6 | Not provided | Not provided | Florida Legislature | Not provided | N/A | Structural | 2013 | North Indian River Lagoon | 28.409645 | -80.704307 | 2000 | Efficientcy Formula and TA | yes
FDOT District 5 | North IRL | B | IR6-7 | 0.36 | 0.53 | 0.092467 | 0 | 0 | 0 | 0 | 5300 | Reservoirs | FDOT5-17-N | FDOT District 5 | N/A | 70140-3514-02 Pond B | Missing from Model. State Road 3 - Replace Christa McAuliffe Bridge. | Wet Detention Pond | Completed | 1997 | 18 | 8 | B | 6 | Not provided | Not provided | Florida Legislature | Not provided | N/A | Structural | 2013 | North Indian River Lagoon | 28.409645 | -80.704307 | 2000 | Efficientcy Formula and TA | yes
FDOT District 5 | North IRL | B | IR6-7 | 0.36 | 0.53 | 0.012273 | 0 | 0 | 0 | 0 | 5300 | Reservoirs | FDOT5-17-N | FDOT District 5 | N/A | 70140-3514-02 Pond B | Missing from Model. State Road 3 - Replace Christa McAuliffe Bridge. | Wet Detention Pond | Completed | 1997 | 18 | 8 | B | 6 | Not provided | Not provided | Florida Legislature | Not provided | N/A | Structural | 2013 | North Indian River Lagoon | 28.409645 | -80.704307 | 2000 | Efficientcy Formula and TA | yes
FDOT District 5 | North IRL | B | IR6-7 | 0.36 | 0.53 | 0.17202 | 0 | 0 | 0 | 0 | 8370 | Surface Water Collection Basin | FDOT5-17-N | FDOT District 5 | N/A | 70140-3514-02 Pond B | Missing from Model. State Road 3 - Replace Christa McAuliffe Bridge. | Wet Detention Pond | Completed | 1997 | 18 | 8 | B | 6 | Not provided | Not provided | Florida Legislature | Not provided | N/A | Structural | 2013 | North Indian River Lagoon | 28.409645 | -80.704307 | 2000 | Efficientcy Formula and TA | yes
FDOT District 5 | North IRL | B | IR6-7 | 0.36 | 0.53 | 0.13615 | 0 | 0 | 0 | 0 | 5300 | Reservoirs | FDOT5-17-N | FDOT District 5 | N/A | 70140-3514-02 Pond B | Missing from Model. State Road 3 - Replace Christa McAuliffe Bridge. | Wet Detention Pond | Completed | 1997 | 18 | 8 | B | 6 | Not provided | Not provided | Florida Legislature | Not provided | N/A | Structural | 2013 | North Indian River Lagoon | 28.409645 | -80.704307 | 2000 | Efficientcy Formula and TA | yes
FDOT District 5 | North IRL | B | IR6-7 | 0.36 | 0.53 | 0.0043528 | 0 | 0 | 0 | 0 | 5300 | Reservoirs | FDOT5-17-N | FDOT District 5 | N/A | 70140-3514-02 Pond B | Missing from Model. State Road 3 - Replace Christa McAuliffe Bridge. | Wet Detention Pond | Completed | 1997 | 18 | 8 | B | 6 | Not provided | Not provided | Florida Legislature | Not provided | N/A | Structural | 2013 | North Indian River Lagoon | 28.409645 | -80.704307 | 2000 | Efficientcy Formula and TA | yes
FDOT District 5 | North IRL | B | IR6-7 | 0.36 | 0.53 | 0.00013872 | 0 | 0 | 0 | 0 | 8370 | Surface Water Collection Basin | FDOT5-17-N | FDOT District 5 | N/A | 70140-3514-02 Pond B | Missing from Model. State Road 3 - Replace Christa McAuliffe Bridge. | Wet Detention Pond | Completed | 1997 | 18 | 8 | B | 6 | Not provided | Not provided | Florida Legislature | Not provided | N/A | Structural | 2013 | North Indian River Lagoon | 28.409645 | -80.704307 | 2000 | Efficientcy Formula and TA | yes
FDOT District 5 | North IRL | B | IR6-7 | 0.36 | 0.53 | 0.1705 | 0 | 0 | 0 | 0 | 8370 | Surface Water Collection Basin | FDOT5-17-N | FDOT District 5 | N/A | 70140-3514-02 Pond B | Missing from Model. State Road 3 - Replace Christa McAuliffe Bridge. | Wet Detention Pond | Completed | 1997 | 18 | 8 | B | 6 | Not provided | Not provided | Florida Legislature | Not provided | N/A | Structural | 2013 | North Indian River Lagoon | 28.409645 | -80.704307 | 2000 | Efficientcy Formula and TA | yes
FDOT District 5 | North IRL | B | IR6-7 | 0.36 | 0.53 | 0.0040803 | 0 | 0 | 0 | 0 | 3100 | Herbaceous Dry Prairie | FDOT5-17-N | FDOT District 5 | N/A | 70140-3514-02 Pond B | Missing from Model. State Road 3 - Replace Christa McAuliffe Bridge. | Wet Detention Pond | Completed | 1997 | 18 | 8 | B | 6 | Not provided | Not provided | Florida Legislature | Not provided | N/A | Structural | 2013 | North Indian River Lagoon | 28.409645 | -80.704307 | 2000 | Efficientcy Formula and TA | yes
FDOT District 5 | North IRL | B | IR6-7 | 0.36 | 0.53 | 9.4838e-05 | 0 | 0 | 0 | 0 | 3200 | Shrub and Brushland | FDOT5-17-N | FDOT District 5 | N/A | 70140-3514-02 Pond B | Missing from Model. State Road 3 - Replace Christa McAuliffe Bridge. | Wet Detention Pond | Completed | 1997 | 18 | 8 | B | 6 | Not provided | Not provided | Florida Legislature | Not provided | N/A | Structural | 2013 | North Indian River Lagoon | 28.409645 | -80.704307 | 2000 | Efficientcy Formula and TA | yes
FDOT District 5 | North IRL | B | IR6-7 | 0.36 | 0.53 | 0.079887 | 0 | 0 | 0 | 0 | 5300 | Reservoirs | FDOT5-17-N | FDOT District 5 | N/A | 70140-3514-02 Pond B | Missing from Model. State Road 3 - Replace Christa McAuliffe Bridge. | Wet Detention Pond | Completed | 1997 | 18 | 8 | B | 6 | Not provided | Not provided | Florida Legislature | Not provided | N/A | Structural | 2013 | North Indian River Lagoon | 28.409645 | -80.704307 | 2000 | Efficientcy Formula and TA | yes
FDOT District 5 | North IRL | B | IR6-7 | 0.36 | 0.53 | 0.013063 | 0 | 0 | 0 | 0 | 5300 | Reservoirs | FDOT5-17-N | FDOT District 5 | N/A | 70140-3514-02 Pond B | Missing from Model. State Road 3 - Replace Christa McAuliffe Bridge. | Wet Detention Pond | Completed | 1997 | 18 | 8 | B | 6 | Not provided | Not provided | Florida Legislature | Not provided | N/A | Structural | 2013 | North Indian River Lagoon | 28.409645 | -80.704307 | 2000 | Efficientcy Formula and TA | yes
FDOT District 5 | North IRL | B | IR6-7 | 0.36 | 0.53 | 0.20274 | 0 | 0 | 0 | 0 | 8370 | Surface Water Collection Basin | FDOT5-17-N | FDOT District 5 | N/A | 70140-3514-02 Pond B | Missing from Model. State Road 3 - Replace Christa McAuliffe Bridge. | Wet Detention Pond | Completed | 1997 | 18 | 8 | B | 6 | Not provided | Not provided | Florida Legislature | Not provided | N/A | Structural | 2013 | North Indian River Lagoon | 28.409645 | -80.704307 | 2000 | Efficientcy Formula and TA | yes
FDOT District 5 | North IRL | B | IR6-7 | 0.36 | 0.53 | 0.00057396 | 3.6836 | 0.40637 | 0.0021142 | 0.00023324 | 3100 | Herbaceous Dry Prairie | FDOT5-17-N | FDOT District 5 | N/A | 70140-3514-02 Pond B | Missing from Model. State Road 3 - Replace Christa McAuliffe Bridge. | Wet Detention Pond | Completed | 1997 | 18 | 8 | B | 6 | Not provided | Not provided | Florida Legislature | Not provided | N/A | Structural | 2013 | North Indian River Lagoon | 28.409645 | -80.704307 | 2000 | Efficientcy Formula and TA | yes
FDOT District 5 | North IRL | B | IR6-7 | 0.36 | 0.53 | 0.0059674 | 3.6836 | 0.40637 | 0.021981 | 0.0024249 | 8370 | Surface Water Collection Basin | FDOT5-17-N | FDOT District 5 | N/A | 70140-3514-02 Pond B | Missing from Model. State Road 3 - Replace Christa McAuliffe Bridge. | Wet Detention Pond | Completed | 1997 | 18 | 8 | B | 6 | Not provided | Not provided | Florida Legislature | Not provided | N/A | Structural | 2013 | North Indian River Lagoon | 28.409645 | -80.704307 | 2000 | Efficientcy Formula and TA | yes
FDOT District 5 | North IRL | B | IR6-7 | 0.36 | 0.53 | 0.22263 | 0 | 0 | 0 | 0 | 5300 | Reservoirs | FDOT5-17-N | FDOT District 5 | N/A | 70140-3514-02 Pond B | Missing from Model. State Road 3 - Replace Christa McAuliffe Bridge. | Wet Detention Pond | Completed | 1997 | 18 | 8 | B | 6 | Not provided | Not provided | Florida Legislature | Not provided | N/A | Structural | 2013 | North Indian River Lagoon | 28.409645 | -80.704307 | 2000 | Efficientcy Formula and TA | yes
FDOT District 5 | North IRL | B | IR6-7 | 0.36 | 0.53 | 0.0021058 | 0 | 0 | 0 | 0 | 8370 | Surface Water Collection Basin | FDOT5-17-N | FDOT District 5 | N/A | 70140-3514-02 Pond B | Missing from Model. State Road 3 - Replace Christa McAuliffe Bridge. | Wet Detention Pond | Completed | 1997 | 18 | 8 | B | 6 | Not provided | Not provided | Florida Legislature | Not provided | N/A | Structural | 2013 | North Indian River Lagoon | 28.409645 | -80.704307 | 2000 | Efficientcy Formula and TA | yes
FDOT District 5 | North IRL | B | IR6-7 | 0.36 | 0.53 | 0.12808 | 0 | 0 | 0 | 0 | 8370 | Surface Water Collection Basin | FDOT5-17-N | FDOT District 5 | N/A | 70140-3514-02 Pond B | Missing from Model. State Road 3 - Replace Christa McAuliffe Bridge. | Wet Detention Pond | Completed | 1997 | 18 | 8 | B | 6 | Not provided | Not provided | Florida Legislature | Not provided | N/A | Structural | 2013 | North Indian River Lagoon | 28.409645 | -80.704307 | 2000 | Efficientcy Formula and TA | yes
FDOT District 5 | North IRL | B | IR6-7 | 0.36 | 0.53 | 0.00063809 | 4.2565 | 0.32255 | 0.002716 | 0.00020582 | 6460 | Mixed scrub-shrub wetland | FDOT5-17-N | FDOT District 5 | N/A | 70140-3514-02 Pond B | Missing from Model. State Road 3 - Replace Christa McAuliffe Bridge. | Wet Detention Pond | Completed | 1997 | 18 | 8 | B | 6 | Not provided | Not provided | Florida Legislature | Not provided | N/A | Structural | 2013 | North Indian River Lagoon | 28.409645 | -80.704307 | 2000 | Efficientcy Formula and TA | yes
FDOT District 5 | North IRL | B | IR6-7 | 0.36 | 0.53 | 0.014718 | 4.2565 | 0.32255 | 0.062647 | 0.0047473 | 8370 | Surface Water Collection Basin | FDOT5-17-N | FDOT District 5 | N/A | 70140-3514-02 Pond B | Missing from Model. State Road 3 - Replace Christa McAuliffe Bridge. | Wet Detention Pond | Completed | 1997 | 18 | 8 | B | 6 | Not provided | Not provided | Florida Legislature | Not provided | N/A | Structural | 2013 | North Indian River Lagoon | 28.409645 | -80.704307 | 2000 | Efficientcy Formula and TA | yes
FDOT District 5 | North IRL | B | IR6-7 | 0.36 | 0.53 | 0.18396 | 0 | 0 | 0 | 0 | 5300 | Reservoirs | FDOT5-17-N | FDOT District 5 | N/A | 70140-3514-02 Pond B | Missing from Model. State Road 3 - Replace Christa McAuliffe Bridge. | Wet Detention Pond | Completed | 1997 | 18 | 8 | B | 6 | Not provided | Not provided | Florida Legislature | Not provided | N/A | Structural | 2013 | North Indian River Lagoon | 28.409645 | -80.704307 | 2000 | Efficientcy Formula and TA | yes
FDOT District 5 | North IRL | B | IR6-7 | 0.36 | 0.53 | 0.0025649 | 0 | 0 | 0 | 0 | 5300 | Reservoirs | FDOT5-17-N | FDOT District 5 | N/A | 70140-3514-02 Pond B | Missing from Model. State Road 3 - Replace Christa McAuliffe Bridge. | Wet Detention Pond | Completed | 1997 | 18 | 8 | B | 6 | Not provided | Not provided | Florida Legislature | Not provided | N/A | Structural | 2013 | North Indian River Lagoon | 28.409645 | -80.704307 | 2000 | Efficientcy Formula and TA | yes
FDOT District 5 | North IRL | B | IR6-7 | 0.36 | 0.53 | 0.0042181 | 0 | 0 | 0 | 0 | 8370 | Surface Water Collection Basin | FDOT5-17-N | FDOT District 5 | N/A | 70140-3514-02 Pond B | Missing from Model. State Road 3 - Replace Christa McAuliffe Bridge. | Wet Detention Pond | Completed | 1997 | 18 | 8 | B | 6 | Not provided | Not provided | Florida Legislature | Not provided | N/A | Structural | 2013 | North Indian River Lagoon | 28.409645 | -80.704307 | 2000 | Efficientcy Formula and TA | yes
FDOT District 5 | North IRL | B | IR6-7 | 0.36 | 0.53 | 0.20375 | 0 | 0 | 0 | 0 | 8370 | Surface Water Collection Basin | FDOT5-17-N | FDOT District 5 | N/A | 70140-3514-02 Pond B | Missing from Model. State Road 3 - Replace Christa McAuliffe Bridge. | Wet Detention Pond | Completed | 1997 | 18 | 8 | B | 6 | Not provided | Not provided | Florida Legislature | Not provided | N/A | Structural | 2013 | North Indian River Lagoon | 28.409645 | -80.704307 | 2000 | Efficientcy Formula and TA | yes
FDOT District 5 | North IRL | B | IR6-7 | 0.36 | 0.53 | 0.0024631 | 3.7414 | 0.39439 | 0.0092156 | 0.00097143 | 3200 | Shrub and Brushland | FDOT5-17-N | FDOT District 5 | N/A | 70140-3514-02 Pond B | Missing from Model. State Road 3 - Replace Christa McAuliffe Bridge. | Wet Detention Pond | Completed | 1997 | 18 | 8 | B | 6 | Not provided | Not provided | Florida Legislature | Not provided | N/A | Structural | 2013 | North Indian River Lagoon | 28.409645 | -80.704307 | 2000 | Efficientcy Formula and TA | yes
FDOT District 5 | North IRL | B | IR6-7 | 0.36 | 0.53 | 0.0082942 | 3.7414 | 0.39439 | 0.031032 | 0.0032712 | 8370 | Surface Water Collection Basin | FDOT5-17-N | FDOT District 5 | N/A | 70140-3514-02 Pond B | Missing from Model. State Road 3 - Replace Christa McAuliffe Bridge. | Wet Detention Pond | Completed | 1997 | 18 | 8 | B | 6 | Not provided | Not provided | Florida Legislature | Not provided | N/A | Structural | 2013 | North Indian River Lagoon | 28.409645 | -80.704307 | 2000 | Efficientcy Formula and TA | yes
FDOT District 5 | North IRL | B | IR6-7 | 0.36 | 0.53 | 0.0034195 | 3.7267 | 0.47195 | 0.012744 | 0.0016139 | 3200 | Shrub and Brushland | FDOT5-17-N | FDOT District 5 | N/A | 70140-3514-02 Pond B | Missing from Model. State Road 3 - Replace Christa McAuliffe Bridge. | Wet Detention Pond | Completed | 1997 | 18 | 8 | B | 6 | Not provided | Not provided | Florida Legislature | Not provided | N/A | Structural | 2013 | North Indian River Lagoon | 28.409645 | -80.704307 | 2000 | Efficientcy Formula and TA | yes
FDOT District 5 | North IRL | B | IR6-7 | 0.36 | 0.53 | 0.0023091 | 3.7267 | 0.47195 | 0.0086052 | 0.0010898 | 8370 | Surface Water Collection Basin | FDOT5-17-N | FDOT District 5 | N/A | 70140-3514-02 Pond B | Missing from Model. State Road 3 - Replace Christa McAuliffe Bridge. | Wet Detention Pond | Completed | 1997 | 18 | 8 | B | 6 | Not provided | Not provided | Florida Legislature | Not provided | N/A | Structural | 2013 | North Indian River Lagoon | 28.409645 | -80.704307 | 2000 | Efficientcy Formula and TA | yes
FDOT District 5 | North IRL | B | IR6-7 | 0.36 | 0.53 | 0.023146 | 0 | 0 | 0 | 0 | 3100 | Herbaceous Dry Prairie | FDOT5-17-N | FDOT District 5 | N/A | 70140-3514-02 Pond B | Missing from Model. State Road 3 - Replace Christa McAuliffe Bridge. | Wet Detention Pond | Completed | 1997 | 18 | 8 | B | 6 | Not provided | Not provided | Florida Legislature | Not provided | N/A | Structural | 2013 | North Indian River Lagoon | 28.409645 | -80.704307 | 2000 | Efficientcy Formula and TA | yes
FDOT District 5 | North IRL | B | IR6-7 | 0.36 | 0.53 | 0.053681 | 0 | 0 | 0 | 0 | 5300 | Reservoirs | FDOT5-17-N | FDOT District 5 | N/A | 70140-3514-02 Pond B | Missing from Model. State Road 3 - Replace Christa McAuliffe Bridge. | Wet Detention Pond | Completed | 1997 | 18 | 8 | B | 6 | Not provided | Not provided | Florida Legislature | Not provided | N/A | Structural | 2013 | North Indian River Lagoon | 28.409645 | -80.704307 | 2000 | Efficientcy Formula and TA | yes
FDOT District 5 | North IRL | B | IR6-7 | 0.36 | 0.53 | 0.0095881 | 0 | 0 | 0 | 0 | 5300 | Reservoirs | FDOT5-17-N | FDOT District 5 | N/A | 70140-3514-02 Pond B | Missing from Model. State Road 3 - Replace Christa McAuliffe Bridge. | Wet Detention Pond | Completed | 1997 | 18 | 8 | B | 6 | Not provided | Not provided | Florida Legislature | Not provided | N/A | Structural | 2013 | North Indian River Lagoon | 28.409645 | -80.704307 | 2000 | Efficientcy Formula and TA | yes
FDOT District 5 | North IRL | B | IR6-7 | 0.36 | 0.53 | 1.5727e-05 | 0 | 0 | 0 | 0 | 8370 | Surface Water Collection Basin | FDOT5-17-N | FDOT District 5 | N/A | 70140-3514-02 Pond B | Missing from Model. State Road 3 - Replace Christa McAuliffe Bridge. | Wet Detention Pond | Completed | 1997 | 18 | 8 | B | 6 | Not provided | Not provided | Florida Legislature | Not provided | N/A | Structural | 2013 | North Indian River Lagoon | 28.409645 | -80.704307 | 2000 | Efficientcy Formula and TA | yes
FDOT District 5 | North IRL | B | IR6-7 | 0.36 | 0.53 | 0.19432 | 0 | 0 | 0 | 0 | 8370 | Surface Water Collection Basin | FDOT5-17-N | FDOT District 5 | N/A | 70140-3514-02 Pond B | Missing from Model. State Road 3 - Replace Christa McAuliffe Bridge. | Wet Detention Pond | Completed | 1997 | 18 | 8 | B | 6 | Not provided | Not provided | Florida Legislature | Not provided | N/A | Structural | 2013 | North Indian River Lagoon | 28.409645 | -80.704307 | 2000 | Efficientcy Formula and TA | yes
FDOT District 5 | North IRL | B | IR8-11 | 0.36 | 0.48 | 0.0076443 | 8.9129 | 1.1794 | 0.068133 | 0.0090156 | 4340 | Hardwood Conifer Mixed | FDOT5-16-N | FDOT District 5 | N/A | 70140-3514-01 Pond A | Missing from Model. State Road 3 - Replace Christa McAuliffe Bridge. | Dry Detention Pond | Completed | 1997 | 4 | 2 | B | 2 | Not provided | Not provided | Florida Legislature | Not provided | N/A | Structural | 2013 | North Indian River Lagoon | 28.407125 | -80.705575 | 2000 | 10% of TA | yes
FDOT District 5 | North IRL | B | IR8-11 | 0.36 | 0.48 | 0.098451 | 8.4587 | 1.1337 | 0.83277 | 0.11161 | 4340 | Hardwood Conifer Mixed | FDOT5-16-N | FDOT District 5 | N/A | 70140-3514-01 Pond A | Missing from Model. State Road 3 - Replace Christa McAuliffe Bridge. | Dry Detention Pond | Completed | 1997 | 4 | 2 | B | 2 | Not provided | Not provided | Florida Legislature | Not provided | N/A | Structural | 2013 | North Indian River Lagoon | 28.407125 | -80.705575 | 2000 | 10% of TA | yes
FDOT District 5 | North IRL | B | IR8-11 | 0.36 | 0.48 | 0.062668 | 6.1903 | 0.84487 | 0.38793 | 0.052946 | 4340 | Hardwood Conifer Mixed | FDOT5-16-N | FDOT District 5 | N/A | 70140-3514-01 Pond A | Missing from Model. State Road 3 - Replace Christa McAuliffe Bridge. | Dry Detention Pond | Completed | 1997 | 4 | 2 | B | 2 | Not provided | Not provided | Florida Legislature | Not provided | N/A | Structural | 2013 | North Indian River Lagoon | 28.407125 | -80.705575 | 2000 | 10% of TA | yes
FDOT District 5 | North IRL | B | IR6-7 | 0.36 | 0.53 | 0.0017838 | 7.499 | 1.047 | 0.013377 | 0.0018676 | 1550 | Other Light Industrial | FDOT5-16-N | FDOT District 5 | N/A | 70140-3514-01 Pond A | Missing from Model. State Road 3 - Replace Christa McAuliffe Bridge. | Dry Detention Pond | Completed | 1997 | 4 | 2 | B | 2 | Not provided | Not provided | Florida Legislature | Not provided | N/A | Structural | 2013 | North Indian River Lagoon | 28.407125 | -80.705575 | 2000 | 10% of TA | yes
FDOT District 5 | North IRL | B | IR6-7 | 0.36 | 0.53 | 0.0042003 | 7.499 | 1.047 | 0.031499 | 0.0043977 | 1550 | Other Light Industrial | FDOT5-16-N | FDOT District 5 | N/A | 70140-3514-01 Pond A | Missing from Model. State Road 3 - Replace Christa McAuliffe Bridge. | Dry Detention Pond | Completed | 1997 | 4 | 2 | B | 2 | Not provided | Not provided | Florida Legislature | Not provided | N/A | Structural | 2013 | North Indian River Lagoon | 28.407125 | -80.705575 | 2000 | 10% of TA | yes
FDOT District 5 | North IRL | B | IR6-7 | 0.36 | 0.53 | 0.0052287 | 2.6577 | 0.36269 | 0.013896 | 0.0018964 | 1550 | Other Light Industrial | FDOT5-16-N | FDOT District 5 | N/A | 70140-3514-01 Pond A | Missing from Model. State Road 3 - Replace Christa McAuliffe Bridge. | Dry Detention Pond | Completed | 1997 | 4 | 2 | B | 2 | Not provided | Not provided | Florida Legislature | Not provided | N/A | Structural | 2013 | North Indian River Lagoon | 28.407125 | -80.705575 | 2000 | 10% of TA | yes
FDOT District 5 | North IRL | B | IR6-7 | 0.36 | 0.53 | 0.00059738 | 2.6577 | 0.36269 | 0.0015877 | 0.00021667 | 8140 | Roads and Highways | FDOT5-16-N | FDOT District 5 | N/A | 70140-3514-01 Pond A | Missing from Model. State Road 3 - Replace Christa McAuliffe Bridge. | Dry Detention Pond | Completed | 1997 | 4 | 2 | B | 2 | Not provided | Not provided | Florida Legislature | Not provided | N/A | Structural | 2013 | North Indian River Lagoon | 28.407125 | -80.705575 | 2000 | 10% of TA | yes
FDOT District 5 | North IRL | B | IR6-7 | 0.36 | 0.53 | 0.00015606 | 2.6577 | 0.36269 | 0.00041476 | 5.6601e-05 | 8150 | Port facilities | FDOT5-16-N | FDOT District 5 | N/A | 70140-3514-01 Pond A | Missing from Model. State Road 3 - Replace Christa McAuliffe Bridge. | Dry Detention Pond | Completed | 1997 | 4 | 2 | B | 2 | Not provided | Not provided | Florida Legislature | Not provided | N/A | Structural | 2013 | North Indian River Lagoon | 28.407125 | -80.705575 | 2000 | 10% of TA | yes
FDOT District 5 | North IRL | B | IR6-7 | 0.36 | 0.53 | 5.3736e-07 | 3.4456 | 0.47013 | 1.8515e-06 | 2.5263e-07 | 8150 | Port facilities | FDOT5-16-N | FDOT District 5 | N/A | 70140-3514-01 Pond A | Missing from Model. State Road 3 - Replace Christa McAuliffe Bridge. | Dry Detention Pond | Completed | 1997 | 4 | 2 | B | 2 | Not provided | Not provided | Florida Legislature | Not provided | N/A | Structural | 2013 | North Indian River Lagoon | 28.407125 | -80.705575 | 2000 | 10% of TA | yes
FDOT District 5 | North IRL | B | IR6-7 | 0.36 | 0.53 | 0.021964 | 8.3306 | 1.119 | 0.18298 | 0.024579 | 1550 | Other Light Industrial | FDOT5-16-N | FDOT District 5 | N/A | 70140-3514-01 Pond A | Missing from Model. State Road 3 - Replace Christa McAuliffe Bridge. | Dry Detention Pond | Completed | 1997 | 4 | 2 | B | 2 | Not provided | Not provided | Florida Legislature | Not provided | N/A | Structural | 2013 | North Indian River Lagoon | 28.407125 | -80.705575 | 2000 | 10% of TA | yes
FDOT District 5 | North IRL | B | IR6-7 | 0.36 | 0.53 | 0.0061962 | 8.3306 | 1.119 | 0.051618 | 0.0069339 | 8140 | Roads and Highways | FDOT5-16-N | FDOT District 5 | N/A | 70140-3514-01 Pond A | Missing from Model. State Road 3 - Replace Christa McAuliffe Bridge. | Dry Detention Pond | Completed | 1997 | 4 | 2 | B | 2 | Not provided | Not provided | Florida Legislature | Not provided | N/A | Structural | 2013 | North Indian River Lagoon | 28.407125 | -80.705575 | 2000 | 10% of TA | yes
FDOT District 5 | North IRL | B | IR6-7 | 0.36 | 0.53 | 0.00092805 | 8.3306 | 1.119 | 0.0077312 | 0.0010385 | 1550 | Other Light Industrial | FDOT5-16-N | FDOT District 5 | N/A | 70140-3514-01 Pond A | Missing from Model. State Road 3 - Replace Christa McAuliffe Bridge. | Dry Detention Pond | Completed | 1997 | 4 | 2 | B | 2 | Not provided | Not provided | Florida Legislature | Not provided | N/A | Structural | 2013 | North Indian River Lagoon | 28.407125 | -80.705575 | 2000 | 10% of TA | yes
FDOT District 5 | North IRL | B | IR6-7 | 0.36 | 0.53 | 0.24103 | 8.336 | 1.1364 | 2.0092 | 0.27391 | 1550 | Other Light Industrial | FDOT5-16-N | FDOT District 5 | N/A | 70140-3514-01 Pond A | Missing from Model. State Road 3 - Replace Christa McAuliffe Bridge. | Dry Detention Pond | Completed | 1997 | 4 | 2 | B | 2 | Not provided | Not provided | Florida Legislature | Not provided | N/A | Structural | 2013 | North Indian River Lagoon | 28.407125 | -80.705575 | 2000 | 10% of TA | yes
FDOT District 5 | North IRL | B | IR6-7 | 0.36 | 0.53 | 0.058254 | 8.336 | 1.1364 | 0.48561 | 0.066202 | 8140 | Roads and Highways | FDOT5-16-N | FDOT District 5 | N/A | 70140-3514-01 Pond A | Missing from Model. State Road 3 - Replace Christa McAuliffe Bridge. | Dry Detention Pond | Completed | 1997 | 4 | 2 | B | 2 | Not provided | Not provided | Florida Legislature | Not provided | N/A | Structural | 2013 | North Indian River Lagoon | 28.407125 | -80.705575 | 2000 | 10% of TA | yes
FDOT District 5 | North IRL | B | IR6-7 | 0.36 | 0.53 | 0.00049478 | 8.336 | 1.1364 | 0.0041245 | 0.00056229 | 1550 | Other Light Industrial | FDOT5-16-N | FDOT District 5 | N/A | 70140-3514-01 Pond A | Missing from Model. State Road 3 - Replace Christa McAuliffe Bridge. | Dry Detention Pond | Completed | 1997 | 4 | 2 | B | 2 | Not provided | Not provided | Florida Legislature | Not provided | N/A | Structural | 2013 | North Indian River Lagoon | 28.407125 | -80.705575 | 2000 | 10% of TA | yes
FDOT District 5 | North IRL | B | IR6-7 | 0.36 | 0.53 | 0.00021469 | 8.336 | 1.1364 | 0.0017896 | 0.00024398 | 8150 | Port facilities | FDOT5-16-N | FDOT District 5 | N/A | 70140-3514-01 Pond A | Missing from Model. State Road 3 - Replace Christa McAuliffe Bridge. | Dry Detention Pond | Completed | 1997 | 4 | 2 | B | 2 | Not provided | Not provided | Florida Legislature | Not provided | N/A | Structural | 2013 | North Indian River Lagoon | 28.407125 | -80.705575 | 2000 | 10% of TA | yes
FDOT District 5 | North IRL | B | IR6-7 | 0.36 | 0.53 | 0.0097718 | 7.955 | 1.0994 | 0.077735 | 0.010743 | 1550 | Other Light Industrial | FDOT5-16-N | FDOT District 5 | N/A | 70140-3514-01 Pond A | Missing from Model. State Road 3 - Replace Christa McAuliffe Bridge. | Dry Detention Pond | Completed | 1997 | 4 | 2 | B | 2 | Not provided | Not provided | Florida Legislature | Not provided | N/A | Structural | 2013 | North Indian River Lagoon | 28.407125 | -80.705575 | 2000 | 10% of TA | yes
FDOT District 5 | North IRL | B | IR6-7 | 0.36 | 0.53 | 0.024194 | 7.955 | 1.0994 | 0.19246 | 0.0266 | 1550 | Other Light Industrial | FDOT5-16-N | FDOT District 5 | N/A | 70140-3514-01 Pond A | Missing from Model. State Road 3 - Replace Christa McAuliffe Bridge. | Dry Detention Pond | Completed | 1997 | 4 | 2 | B | 2 | Not provided | Not provided | Florida Legislature | Not provided | N/A | Structural | 2013 | North Indian River Lagoon | 28.407125 | -80.705575 | 2000 | 10% of TA | yes
FDOT District 5 | North IRL | B | IR6-7 | 0.36 | 0.53 | 0.0034809 | 7.955 | 1.0994 | 0.02769 | 0.003827 | 8150 | Port facilities | FDOT5-16-N | FDOT District 5 | N/A | 70140-3514-01 Pond A | Missing from Model. State Road 3 - Replace Christa McAuliffe Bridge. | Dry Detention Pond | Completed | 1997 | 4 | 2 | B | 2 | Not provided | Not provided | Florida Legislature | Not provided | N/A | Structural | 2013 | North Indian River Lagoon | 28.407125 | -80.705575 | 2000 | 10% of TA | yes
FDOT District 5 | North IRL | B | IR8-11 | 0.36 | 0.48 | 0.043143 | 11.0246 | 1.5163 | 0.47564 | 0.065417 | 1400 | Commercial and Services | FDOT5-15-N | FDOT District 5 | N/A | 70020-3549-05 Pond 5 | Missing from Model. State Road 5 - Add lanes and reconstruct from Post Road to State Road 404. | Wet Detention Pond | Completed | 2005 | 11 | 6 | B | 3 | Not provided | Not provided | Florida Legislature | Not provided | N/A | Structural | 2013 | North Indian River Lagoon | 28.200246 | -80.66073 | 2009 | Efficientcy Formula and TA | yes
FDOT District 5 | North IRL | B | IR8-11 | 0.36 | 0.48 | 0.11393 | 11.0246 | 1.5163 | 1.2561 | 0.17275 | 1400 | Commercial and Services | FDOT5-15-N | FDOT District 5 | N/A | 70020-3549-05 Pond 5 | Missing from Model. State Road 5 - Add lanes and reconstruct from Post Road to State Road 404. | Wet Detention Pond | Completed | 2005 | 11 | 6 | B | 3 | Not provided | Not provided | Florida Legislature | Not provided | N/A | Structural | 2013 | North Indian River Lagoon | 28.200246 | -80.66073 | 2009 | Efficientcy Formula and TA | yes
FDOT District 5 | North IRL | B | IR8-11 | 0.36 | 0.48 | 0.0022314 | 11.0246 | 1.5163 | 0.0246 | 0.0033834 | 1200 | Residential, Medium Density-Two-five dwellingunits per acre | FDOT5-15-N | FDOT District 5 | N/A | 70020-3549-05 Pond 5 | Missing from Model. State Road 5 - Add lanes and reconstruct from Post Road to State Road 404. | Wet Detention Pond | Completed | 2005 | 11 | 6 | B | 3 | Not provided | Not provided | Florida Legislature | Not provided | N/A | Structural | 2013 | North Indian River Lagoon | 28.200246 | -80.66073 | 2009 | Efficientcy Formula and TA | yes
FDOT District 5 | North IRL | B | IR8-11 | 0.36 | 0.48 | 0.0075516 | 9.363 | 1.2318 | 0.070705 | 0.0093024 | 8140 | Roads and Highways | FDOT5-15-N | FDOT District 5 | N/A | 70020-3549-05 Pond 5 | Missing from Model. State Road 5 - Add lanes and reconstruct from Post Road to State Road 404. | Wet Detention Pond | Completed | 2005 | 11 | 6 | B | 3 | Not provided | Not provided | Florida Legislature | Not provided | N/A | Structural | 2013 | North Indian River Lagoon | 28.200246 | -80.66073 | 2009 | Efficientcy Formula and TA | yes
FDOT District 5 | North IRL | B | IR8-11 | 0.36 | 0.48 | 7.5333e-05 | 9.363 | 1.2318 | 0.00070534 | 9.2799e-05 | 1410 | Retail Sales and Services | FDOT5-15-N | FDOT District 5 | N/A | 70020-3549-05 Pond 5 | Missing from Model. State Road 5 - Add lanes and reconstruct from Post Road to State Road 404. | Wet Detention Pond | Completed | 2005 | 11 | 6 | B | 3 | Not provided | Not provided | Florida Legislature | Not provided | N/A | Structural | 2013 | North Indian River Lagoon | 28.200246 | -80.66073 | 2009 | Efficientcy Formula and TA | yes
FDOT District 5 | North IRL | B | IR8-11 | 0.36 | 0.48 | 0.085687 | 11.9697 | 1.5803 | 1.0256 | 0.13541 | 1400 | Commercial and Services | FDOT5-15-N | FDOT District 5 | N/A | 70020-3549-05 Pond 5 | Missing from Model. State Road 5 - Add lanes and reconstruct from Post Road to State Road 404. | Wet Detention Pond | Completed | 2005 | 11 | 6 | B | 3 | Not provided | Not provided | Florida Legislature | Not provided | N/A | Structural | 2013 | North Indian River Lagoon | 28.200246 | -80.66073 | 2009 | Efficientcy Formula and TA | yes
FDOT District 5 | North IRL | B | IR8-11 | 0.36 | 0.48 | 0.1453 | 11.9697 | 1.5803 | 1.7392 | 0.22962 | 1400 | Commercial and Services | FDOT5-15-N | FDOT District 5 | N/A | 70020-3549-05 Pond 5 | Missing from Model. State Road 5 - Add lanes and reconstruct from Post Road to State Road 404. | Wet Detention Pond | Completed | 2005 | 11 | 6 | B | 3 | Not provided | Not provided | Florida Legislature | Not provided | N/A | Structural | 2013 | North Indian River Lagoon | 28.200246 | -80.66073 | 2009 | Efficientcy Formula and TA | yes
FDOT District 5 | North IRL | B | IR8-11 | 0.36 | 0.48 | 0.013529 | 11.9697 | 1.5803 | 0.16194 | 0.021381 | 8140 | Roads and Highways | FDOT5-15-N | FDOT District 5 | N/A | 70020-3549-05 Pond 5 | Missing from Model. State Road 5 - Add lanes and reconstruct from Post Road to State Road 404. | Wet Detention Pond | Completed | 2005 | 11 | 6 | B | 3 | Not provided | Not provided | Florida Legislature | Not provided | N/A | Structural | 2013 | North Indian River Lagoon | 28.200246 | -80.66073 | 2009 | Efficientcy Formula and TA | yes
FDOT District 5 | North IRL | B | IR8-11 | 0.36 | 0.48 | 0.00052801 | 11.9697 | 1.5803 | 0.0063201 | 0.00083442 | 1410 | Retail Sales and Services | FDOT5-15-N | FDOT District 5 | N/A | 70020-3549-05 Pond 5 | Missing from Model. State Road 5 - Add lanes and reconstruct from Post Road to State Road 404. | Wet Detention Pond | Completed | 2005 | 11 | 6 | B | 3 | Not provided | Not provided | Florida Legislature | Not provided | N/A | Structural | 2013 | North Indian River Lagoon | 28.200246 | -80.66073 | 2009 | Efficientcy Formula and TA | yes
FDOT District 5 | North IRL | B | IR8-11 | 0.36 | 0.48 | 0.075963 | 10.8986 | 1.4745 | 0.82789 | 0.11201 | 1400 | Commercial and Services | FDOT5-15-N | FDOT District 5 | N/A | 70020-3549-05 Pond 5 | Missing from Model. State Road 5 - Add lanes and reconstruct from Post Road to State Road 404. | Wet Detention Pond | Completed | 2005 | 11 | 6 | B | 3 | Not provided | Not provided | Florida Legislature | Not provided | N/A | Structural | 2013 | North Indian River Lagoon | 28.200246 | -80.66073 | 2009 | Efficientcy Formula and TA | yes
FDOT District 5 | North IRL | B | IR8-11 | 0.36 | 0.48 | 0.12976 | 10.8986 | 1.4745 | 1.4142 | 0.19134 | 1400 | Commercial and Services | FDOT5-15-N | FDOT District 5 | N/A | 70020-3549-05 Pond 5 | Missing from Model. State Road 5 - Add lanes and reconstruct from Post Road to State Road 404. | Wet Detention Pond | Completed | 2005 | 11 | 6 | B | 3 | Not provided | Not provided | Florida Legislature | Not provided | N/A | Structural | 2013 | North Indian River Lagoon | 28.200246 | -80.66073 | 2009 | Efficientcy Formula and TA | yes
FDOT District 5 | North IRL | B | IR8-11 | 0.36 | 0.48 | 0.026265 | 10.8986 | 1.4745 | 0.28625 | 0.038728 | 8140 | Roads and Highways | FDOT5-15-N | FDOT District 5 | N/A | 70020-3549-05 Pond 5 | Missing from Model. State Road 5 - Add lanes and reconstruct from Post Road to State Road 404. | Wet Detention Pond | Completed | 2005 | 11 | 6 | B | 3 | Not provided | Not provided | Florida Legislature | Not provided | N/A | Structural | 2013 | North Indian River Lagoon | 28.200246 | -80.66073 | 2009 | Efficientcy Formula and TA | yes
FDOT District 5 | North IRL | B | IR8-11 | 0.36 | 0.48 | 0.00023938 | 10.8986 | 1.4745 | 0.0026089 | 0.00035296 | 1200 | Residential, Medium Density-Two-five dwellingunits per acre | FDOT5-15-N | FDOT District 5 | N/A | 70020-3549-05 Pond 5 | Missing from Model. State Road 5 - Add lanes and reconstruct from Post Road to State Road 404. | Wet Detention Pond | Completed | 2005 | 11 | 6 | B | 3 | Not provided | Not provided | Florida Legislature | Not provided | N/A | Structural | 2013 | North Indian River Lagoon | 28.200246 | -80.66073 | 2009 | Efficientcy Formula and TA | yes
FDOT District 5 | North IRL | B | IR8-11 | 0.36 | 0.48 | 0.063812 | 11.2104 | 1.5043 | 0.71535 | 0.09599 | 1400 | Commercial and Services | FDOT5-15-N | FDOT District 5 | N/A | 70020-3549-05 Pond 5 | Missing from Model. State Road 5 - Add lanes and reconstruct from Post Road to State Road 404. | Wet Detention Pond | Completed | 2005 | 11 | 6 | B | 3 | Not provided | Not provided | Florida Legislature | Not provided | N/A | Structural | 2013 | North Indian River Lagoon | 28.200246 | -80.66073 | 2009 | Efficientcy Formula and TA | yes
FDOT District 5 | North IRL | B | IR8-11 | 0.36 | 0.48 | 0.10653 | 11.2104 | 1.5043 | 1.1943 | 0.16026 | 1400 | Commercial and Services | FDOT5-15-N | FDOT District 5 | N/A | 70020-3549-05 Pond 5 | Missing from Model. State Road 5 - Add lanes and reconstruct from Post Road to State Road 404. | Wet Detention Pond | Completed | 2005 | 11 | 6 | B | 3 | Not provided | Not provided | Florida Legislature | Not provided | N/A | Structural | 2013 | North Indian River Lagoon | 28.200246 | -80.66073 | 2009 | Efficientcy Formula and TA | yes
FDOT District 5 | North IRL | B | IR8-11 | 0.36 | 0.48 | 1.6462e-06 | 11.2104 | 1.5043 | 1.8455e-05 | 2.4764e-06 | 1410 | Retail Sales and Services | FDOT5-15-N | FDOT District 5 | N/A | 70020-3549-05 Pond 5 | Missing from Model. State Road 5 - Add lanes and reconstruct from Post Road to State Road 404. | Wet Detention Pond | Completed | 2005 | 11 | 6 | B | 3 | Not provided | Not provided | Florida Legislature | Not provided | N/A | Structural | 2013 | North Indian River Lagoon | 28.200246 | -80.66073 | 2009 | Efficientcy Formula and TA | yes
FDOT District 5 | North IRL | B | IR8-11 | 0.36 | 0.48 | 0.0027712 | 11.2104 | 1.5043 | 0.031066 | 0.0041686 | 1200 | Residential, Medium Density-Two-five dwellingunits per acre | FDOT5-15-N | FDOT District 5 | N/A | 70020-3549-05 Pond 5 | Missing from Model. State Road 5 - Add lanes and reconstruct from Post Road to State Road 404. | Wet Detention Pond | Completed | 2005 | 11 | 6 | B | 3 | Not provided | Not provided | Florida Legislature | Not provided | N/A | Structural | 2013 | North Indian River Lagoon | 28.200246 | -80.66073 | 2009 | Efficientcy Formula and TA | yes
FDOT District 5 | North IRL | B | IR8-11 | 0.36 | 0.48 | 0.00063818 | 8.7401 | 1.165 | 0.0055778 | 0.00074349 | 8140 | Roads and Highways | FDOT5-14-N | FDOT District 5 | N/A | 70020-3549-04 Pond 4 | Missing from Model. State Road 5 - Add lanes and reconstruct from Post Road to State Road 404. | Wet Detention Pond | Completed | 2005 | 14 | 7 | B | 3 | Not provided | Not provided | Florida Legislature | Not provided | N/A | Structural | 2013 | North Indian River Lagoon | 28.197889 | -80.66099 | 2009 | Efficientcy Formula and TA | yes
FDOT District 5 | North IRL | B | IR8-11 | 0.36 | 0.48 | 0.0029588 | 9.3797 | 1.317 | 0.027753 | 0.0038968 | 1400 | Commercial and Services | FDOT5-14-N | FDOT District 5 | N/A | 70020-3549-04 Pond 4 | Missing from Model. State Road 5 - Add lanes and reconstruct from Post Road to State Road 404. | Wet Detention Pond | Completed | 2005 | 14 | 7 | B | 3 | Not provided | Not provided | Florida Legislature | Not provided | N/A | Structural | 2013 | North Indian River Lagoon | 28.197889 | -80.66099 | 2009 | Efficientcy Formula and TA | yes
FDOT District 5 | North IRL | B | IR8-11 | 0.36 | 0.48 | 0.0070568 | 9.3797 | 1.317 | 0.066191 | 0.0092939 | 8140 | Roads and Highways | FDOT5-14-N | FDOT District 5 | N/A | 70020-3549-04 Pond 4 | Missing from Model. State Road 5 - Add lanes and reconstruct from Post Road to State Road 404. | Wet Detention Pond | Completed | 2005 | 14 | 7 | B | 3 | Not provided | Not provided | Florida Legislature | Not provided | N/A | Structural | 2013 | North Indian River Lagoon | 28.197889 | -80.66099 | 2009 | Efficientcy Formula and TA | yes
FDOT District 5 | North IRL | B | IR8-11 | 0.36 | 0.48 | 0.044547 | 9.3797 | 1.317 | 0.41784 | 0.058669 | 8370 | Surface Water Collection Basin | FDOT5-14-N | FDOT District 5 | N/A | 70020-3549-04 Pond 4 | Missing from Model. State Road 5 - Add lanes and reconstruct from Post Road to State Road 404. | Wet Detention Pond | Completed | 2005 | 14 | 7 | B | 3 | Not provided | Not provided | Florida Legislature | Not provided | N/A | Structural | 2013 | North Indian River Lagoon | 28.197889 | -80.66099 | 2009 | Efficientcy Formula and TA | yes
FDOT District 5 | North IRL | B | IR8-11 | 0.36 | 0.48 | 0.028194 | 7.9605 | 1.0689 | 0.22444 | 0.030137 | 8140 | Roads and Highways | FDOT5-14-N | FDOT District 5 | N/A | 70020-3549-04 Pond 4 | Missing from Model. State Road 5 - Add lanes and reconstruct from Post Road to State Road 404. | Wet Detention Pond | Completed | 2005 | 14 | 7 | B | 3 | Not provided | Not provided | Florida Legislature | Not provided | N/A | Structural | 2013 | North Indian River Lagoon | 28.197889 | -80.66099 | 2009 | Efficientcy Formula and TA | yes
FDOT District 5 | North IRL | B | IR8-11 | 0.36 | 0.48 | 0.016056 | 7.9605 | 1.0689 | 0.12781 | 0.017162 | 8370 | Surface Water Collection Basin | FDOT5-14-N | FDOT District 5 | N/A | 70020-3549-04 Pond 4 | Missing from Model. State Road 5 - Add lanes and reconstruct from Post Road to State Road 404. | Wet Detention Pond | Completed | 2005 | 14 | 7 | B | 3 | Not provided | Not provided | Florida Legislature | Not provided | N/A | Structural | 2013 | North Indian River Lagoon | 28.197889 | -80.66099 | 2009 | Efficientcy Formula and TA | yes
FDOT District 5 | North IRL | B | IR8-11 | 0.36 | 0.48 | 0.066075 | 7.9605 | 1.0689 | 0.52599 | 0.070628 | 1750 | Governmental | FDOT5-14-N | FDOT District 5 | N/A | 70020-3549-04 Pond 4 | Missing from Model. State Road 5 - Add lanes and reconstruct from Post Road to State Road 404. | Wet Detention Pond | Completed | 2005 | 14 | 7 | B | 3 | Not provided | Not provided | Florida Legislature | Not provided | N/A | Structural | 2013 | North Indian River Lagoon | 28.197889 | -80.66099 | 2009 | Efficientcy Formula and TA | yes
FDOT District 5 | North IRL | B | IR8-11 | 0.36 | 0.48 | 0.0034506 | 7.9605 | 1.0689 | 0.027468 | 0.0036883 | 1750 | Governmental | FDOT5-14-N | FDOT District 5 | N/A | 70020-3549-04 Pond 4 | Missing from Model. State Road 5 - Add lanes and reconstruct from Post Road to State Road 404. | Wet Detention Pond | Completed | 2005 | 14 | 7 | B | 3 | Not provided | Not provided | Florida Legislature | Not provided | N/A | Structural | 2013 | North Indian River Lagoon | 28.197889 | -80.66099 | 2009 | Efficientcy Formula and TA | yes
FDOT District 5 | North IRL | B | IR8-11 | 0.36 | 0.48 | 0.0071423 | 6.2034 | 0.93691 | 0.044307 | 0.0066917 | 1300 | Residential, High Density | FDOT5-14-N | FDOT District 5 | N/A | 70020-3549-04 Pond 4 | Missing from Model. State Road 5 - Add lanes and reconstruct from Post Road to State Road 404. | Wet Detention Pond | Completed | 2005 | 14 | 7 | B | 3 | Not provided | Not provided | Florida Legislature | Not provided | N/A | Structural | 2013 | North Indian River Lagoon | 28.197889 | -80.66099 | 2009 | Efficientcy Formula and TA | yes
FDOT District 5 | North IRL | B | IR8-11 | 0.36 | 0.48 | 0.0014688 | 6.2034 | 0.93691 | 0.0091119 | 0.0013762 | 6410 | Freshwater marshes | FDOT5-14-N | FDOT District 5 | N/A | 70020-3549-04 Pond 4 | Missing from Model. State Road 5 - Add lanes and reconstruct from Post Road to State Road 404. | Wet Detention Pond | Completed | 2005 | 14 | 7 | B | 3 | Not provided | Not provided | Florida Legislature | Not provided | N/A | Structural | 2013 | North Indian River Lagoon | 28.197889 | -80.66099 | 2009 | Efficientcy Formula and TA | yes
FDOT District 5 | North IRL | B | IR8-11 | 0.36 | 0.48 | 0.21962 | 6.2034 | 0.93691 | 1.3624 | 0.20576 | 6410 | Freshwater marshes | FDOT5-14-N | FDOT District 5 | N/A | 70020-3549-04 Pond 4 | Missing from Model. State Road 5 - Add lanes and reconstruct from Post Road to State Road 404. | Wet Detention Pond | Completed | 2005 | 14 | 7 | B | 3 | Not provided | Not provided | Florida Legislature | Not provided | N/A | Structural | 2013 | North Indian River Lagoon | 28.197889 | -80.66099 | 2009 | Efficientcy Formula and TA | yes
FDOT District 5 | North IRL | B | IR8-11 | 0.36 | 0.48 | 0.089779 | 6.2034 | 0.93691 | 0.55694 | 0.084115 | 8370 | Surface Water Collection Basin | FDOT5-14-N | FDOT District 5 | N/A | 70020-3549-04 Pond 4 | Missing from Model. State Road 5 - Add lanes and reconstruct from Post Road to State Road 404. | Wet Detention Pond | Completed | 2005 | 14 | 7 | B | 3 | Not provided | Not provided | Florida Legislature | Not provided | N/A | Structural | 2013 | North Indian River Lagoon | 28.197889 | -80.66099 | 2009 | Efficientcy Formula and TA | yes
FDOT District 5 | North IRL | B | IR8-11 | 0.36 | 0.48 | 0.00070283 | 6.2034 | 0.93691 | 0.00436 | 0.00065849 | 8370 | Surface Water Collection Basin | FDOT5-14-N | FDOT District 5 | N/A | 70020-3549-04 Pond 4 | Missing from Model. State Road 5 - Add lanes and reconstruct from Post Road to State Road 404. | Wet Detention Pond | Completed | 2005 | 14 | 7 | B | 3 | Not provided | Not provided | Florida Legislature | Not provided | N/A | Structural | 2013 | North Indian River Lagoon | 28.197889 | -80.66099 | 2009 | Efficientcy Formula and TA | yes
FDOT District 5 | North IRL | B | IR8-11 | 0.36 | 0.48 | 0.055046 | 6.2034 | 0.93691 | 0.34147 | 0.051573 | 1750 | Governmental | FDOT5-14-N | FDOT District 5 | N/A | 70020-3549-04 Pond 4 | Missing from Model. State Road 5 - Add lanes and reconstruct from Post Road to State Road 404. | Wet Detention Pond | Completed | 2005 | 14 | 7 | B | 3 | Not provided | Not provided | Florida Legislature | Not provided | N/A | Structural | 2013 | North Indian River Lagoon | 28.197889 | -80.66099 | 2009 | Efficientcy Formula and TA | yes
FDOT District 5 | North IRL | B | IR8-11 | 0.36 | 0.48 | 0.1245 | 6.2034 | 0.93691 | 0.77232 | 0.11664 | 1750 | Governmental | FDOT5-14-N | FDOT District 5 | N/A | 70020-3549-04 Pond 4 | Missing from Model. State Road 5 - Add lanes and reconstruct from Post Road to State Road 404. | Wet Detention Pond | Completed | 2005 | 14 | 7 | B | 3 | Not provided | Not provided | Florida Legislature | Not provided | N/A | Structural | 2013 | North Indian River Lagoon | 28.197889 | -80.66099 | 2009 | Efficientcy Formula and TA | yes
FDOT District 5 | North IRL | B | IR8-11 | 0.36 | 0.48 | 7.9201e-05 | 9.7606 | 1.5761 | 0.00077305 | 0.00012483 | 8140 | Roads and Highways | FDOT5-14-N | FDOT District 5 | N/A | 70020-3549-04 Pond 4 | Missing from Model. State Road 5 - Add lanes and reconstruct from Post Road to State Road 404. | Wet Detention Pond | Completed | 2005 | 14 | 7 | B | 3 | Not provided | Not provided | Florida Legislature | Not provided | N/A | Structural | 2013 | North Indian River Lagoon | 28.197889 | -80.66099 | 2009 | Efficientcy Formula and TA | yes
FDOT District 5 | North IRL | B | IR8-11 | 0.36 | 0.48 | 0.042187 | 9.7606 | 1.5761 | 0.41177 | 0.066491 | 1750 | Governmental | FDOT5-14-N | FDOT District 5 | N/A | 70020-3549-04 Pond 4 | Missing from Model. State Road 5 - Add lanes and reconstruct from Post Road to State Road 404. | Wet Detention Pond | Completed | 2005 | 14 | 7 | B | 3 | Not provided | Not provided | Florida Legislature | Not provided | N/A | Structural | 2013 | North Indian River Lagoon | 28.197889 | -80.66099 | 2009 | Efficientcy Formula and TA | yes
FDOT District 5 | North IRL | B | IR8-11 | 0.36 | 0.48 | 0.00090794 | 9.7606 | 1.5761 | 0.008862 | 0.001431 | 1320 | Mobile Home Units | FDOT5-14-N | FDOT District 5 | N/A | 70020-3549-04 Pond 4 | Missing from Model. State Road 5 - Add lanes and reconstruct from Post Road to State Road 404. | Wet Detention Pond | Completed | 2005 | 14 | 7 | B | 3 | Not provided | Not provided | Florida Legislature | Not provided | N/A | Structural | 2013 | North Indian River Lagoon | 28.197889 | -80.66099 | 2009 | Efficientcy Formula and TA | yes
FDOT District 5 | North IRL | B | IR8-11 | 0.36 | 0.48 | 0.01135 | 4.2238 | 0.64105 | 0.047942 | 0.0072762 | 1300 | Residential, High Density | FDOT5-14-N | FDOT District 5 | N/A | 70020-3549-04 Pond 4 | Missing from Model. State Road 5 - Add lanes and reconstruct from Post Road to State Road 404. | Wet Detention Pond | Completed | 2005 | 14 | 7 | B | 3 | Not provided | Not provided | Florida Legislature | Not provided | N/A | Structural | 2013 | North Indian River Lagoon | 28.197889 | -80.66099 | 2009 | Efficientcy Formula and TA | yes
FDOT District 5 | North IRL | B | IR8-11 | 0.36 | 0.48 | 0.011487 | 4.2238 | 0.64105 | 0.04852 | 0.0073639 | 6410 | Freshwater marshes | FDOT5-14-N | FDOT District 5 | N/A | 70020-3549-04 Pond 4 | Missing from Model. State Road 5 - Add lanes and reconstruct from Post Road to State Road 404. | Wet Detention Pond | Completed | 2005 | 14 | 7 | B | 3 | Not provided | Not provided | Florida Legislature | Not provided | N/A | Structural | 2013 | North Indian River Lagoon | 28.197889 | -80.66099 | 2009 | Efficientcy Formula and TA | yes
FDOT District 5 | North IRL | B | IR8-11 | 0.36 | 0.48 | 0.3028 | 4.2238 | 0.64105 | 1.279 | 0.19411 | 6410 | Freshwater marshes | FDOT5-14-N | FDOT District 5 | N/A | 70020-3549-04 Pond 4 | Missing from Model. State Road 5 - Add lanes and reconstruct from Post Road to State Road 404. | Wet Detention Pond | Completed | 2005 | 14 | 7 | B | 3 | Not provided | Not provided | Florida Legislature | Not provided | N/A | Structural | 2013 | North Indian River Lagoon | 28.197889 | -80.66099 | 2009 | Efficientcy Formula and TA | yes
FDOT District 5 | North IRL | B | IR8-11 | 0.36 | 0.48 | 0.18014 | 4.2238 | 0.64105 | 0.76089 | 0.11548 | 8370 | Surface Water Collection Basin | FDOT5-14-N | FDOT District 5 | N/A | 70020-3549-04 Pond 4 | Missing from Model. State Road 5 - Add lanes and reconstruct from Post Road to State Road 404. | Wet Detention Pond | Completed | 2005 | 14 | 7 | B | 3 | Not provided | Not provided | Florida Legislature | Not provided | N/A | Structural | 2013 | North Indian River Lagoon | 28.197889 | -80.66099 | 2009 | Efficientcy Formula and TA | yes
FDOT District 5 | North IRL | B | IR8-11 | 0.36 | 0.48 | 0.0025919 | 4.2238 | 0.64105 | 0.010948 | 0.0016616 | 8370 | Surface Water Collection Basin | FDOT5-14-N | FDOT District 5 | N/A | 70020-3549-04 Pond 4 | Missing from Model. State Road 5 - Add lanes and reconstruct from Post Road to State Road 404. | Wet Detention Pond | Completed | 2005 | 14 | 7 | B | 3 | Not provided | Not provided | Florida Legislature | Not provided | N/A | Structural | 2013 | North Indian River Lagoon | 28.197889 | -80.66099 | 2009 | Efficientcy Formula and TA | yes
FDOT District 5 | North IRL | B | IR8-11 | 0.36 | 0.48 | 0.1003 | 10.652 | 1.9761 | 1.0684 | 0.1982 | 1750 | Governmental | FDOT5-14-N | FDOT District 5 | N/A | 70020-3549-04 Pond 4 | Missing from Model. State Road 5 - Add lanes and reconstruct from Post Road to State Road 404. | Wet Detention Pond | Completed | 2005 | 14 | 7 | B | 3 | Not provided | Not provided | Florida Legislature | Not provided | N/A | Structural | 2013 | North Indian River Lagoon | 28.197889 | -80.66099 | 2009 | Efficientcy Formula and TA | yes
FDOT District 5 | North IRL | B | IR8-11 | 0.36 | 0.48 | 0.022883 | 10.652 | 1.9761 | 0.24375 | 0.04522 | 1750 | Governmental | FDOT5-14-N | FDOT District 5 | N/A | 70020-3549-04 Pond 4 | Missing from Model. State Road 5 - Add lanes and reconstruct from Post Road to State Road 404. | Wet Detention Pond | Completed | 2005 | 14 | 7 | B | 3 | Not provided | Not provided | Florida Legislature | Not provided | N/A | Structural | 2013 | North Indian River Lagoon | 28.197889 | -80.66099 | 2009 | Efficientcy Formula and TA | yes
FDOT District 5 | North IRL | B | IR8-11 | 0.36 | 0.48 | 0.004612 | 10.652 | 1.9761 | 0.049127 | 0.0091139 | 1320 | Mobile Home Units | FDOT5-14-N | FDOT District 5 | N/A | 70020-3549-04 Pond 4 | Missing from Model. State Road 5 - Add lanes and reconstruct from Post Road to State Road 404. | Wet Detention Pond | Completed | 2005 | 14 | 7 | B | 3 | Not provided | Not provided | Florida Legislature | Not provided | N/A | Structural | 2013 | North Indian River Lagoon | 28.197889 | -80.66099 | 2009 | Efficientcy Formula and TA | yes
FDOT District 5 | North IRL | B | IR8-11 | 0.36 | 0.48 | 0.00086796 | 8.8555 | 1.3598 | 0.0076862 | 0.0011802 | 1300 | Residential, High Density | FDOT5-14-N | FDOT District 5 | N/A | 70020-3549-04 Pond 4 | Missing from Model. State Road 5 - Add lanes and reconstruct from Post Road to State Road 404. | Wet Detention Pond | Completed | 2005 | 14 | 7 | B | 3 | Not provided | Not provided | Florida Legislature | Not provided | N/A | Structural | 2013 | North Indian River Lagoon | 28.197889 | -80.66099 | 2009 | Efficientcy Formula and TA | yes
FDOT District 5 | North IRL | B | IR8-11 | 0.36 | 0.48 | 0.007242 | 8.8555 | 1.3598 | 0.064131 | 0.0098475 | 1400 | Commercial and Services | FDOT5-14-N | FDOT District 5 | N/A | 70020-3549-04 Pond 4 | Missing from Model. State Road 5 - Add lanes and reconstruct from Post Road to State Road 404. | Wet Detention Pond | Completed | 2005 | 14 | 7 | B | 3 | Not provided | Not provided | Florida Legislature | Not provided | N/A | Structural | 2013 | North Indian River Lagoon | 28.197889 | -80.66099 | 2009 | Efficientcy Formula and TA | yes
FDOT District 5 | North IRL | B | IR8-11 | 0.36 | 0.48 | 0.045203 | 8.8555 | 1.3598 | 0.40029 | 0.061465 | 8370 | Surface Water Collection Basin | FDOT5-14-N | FDOT District 5 | N/A | 70020-3549-04 Pond 4 | Missing from Model. State Road 5 - Add lanes and reconstruct from Post Road to State Road 404. | Wet Detention Pond | Completed | 2005 | 14 | 7 | B | 3 | Not provided | Not provided | Florida Legislature | Not provided | N/A | Structural | 2013 | North Indian River Lagoon | 28.197889 | -80.66099 | 2009 | Efficientcy Formula and TA | yes
FDOT District 5 | North IRL | B | IR8-11 | 0.36 | 0.48 | 0.096249 | 10.5629 | 1.9496 | 1.0167 | 0.18765 | 1750 | Governmental | FDOT5-14-N | FDOT District 5 | N/A | 70020-3549-04 Pond 4 | Missing from Model. State Road 5 - Add lanes and reconstruct from Post Road to State Road 404. | Wet Detention Pond | Completed | 2005 | 14 | 7 | B | 3 | Not provided | Not provided | Florida Legislature | Not provided | N/A | Structural | 2013 | North Indian River Lagoon | 28.197889 | -80.66099 | 2009 | Efficientcy Formula and TA | yes
FDOT District 5 | North IRL | B | IR8-11 | 0.36 | 0.48 | 0.013951 | 10.5629 | 1.9496 | 0.14737 | 0.0272 | 1750 | Governmental | FDOT5-14-N | FDOT District 5 | N/A | 70020-3549-04 Pond 4 | Missing from Model. State Road 5 - Add lanes and reconstruct from Post Road to State Road 404. | Wet Detention Pond | Completed | 2005 | 14 | 7 | B | 3 | Not provided | Not provided | Florida Legislature | Not provided | N/A | Structural | 2013 | North Indian River Lagoon | 28.197889 | -80.66099 | 2009 | Efficientcy Formula and TA | yes
FDOT District 5 | North IRL | B | IR8-11 | 0.36 | 0.48 | 0.0058712 | 10.5629 | 1.9496 | 0.062017 | 0.011447 | 1320 | Mobile Home Units | FDOT5-14-N | FDOT District 5 | N/A | 70020-3549-04 Pond 4 | Missing from Model. State Road 5 - Add lanes and reconstruct from Post Road to State Road 404. | Wet Detention Pond | Completed | 2005 | 14 | 7 | B | 3 | Not provided | Not provided | Florida Legislature | Not provided | N/A | Structural | 2013 | North Indian River Lagoon | 28.197889 | -80.66099 | 2009 | Efficientcy Formula and TA | yes
FDOT District 5 | North IRL | B | IR8-11 | 0.36 | 0.48 | 0.32788 | 6.0168 | 0.78847 | 1.9728 | 0.25852 | 6410 | Freshwater marshes | FDOT5-14-N | FDOT District 5 | N/A | 70020-3549-04 Pond 4 | Missing from Model. State Road 5 - Add lanes and reconstruct from Post Road to State Road 404. | Wet Detention Pond | Completed | 2005 | 14 | 7 | B | 3 | Not provided | Not provided | Florida Legislature | Not provided | N/A | Structural | 2013 | North Indian River Lagoon | 28.197889 | -80.66099 | 2009 | Efficientcy Formula and TA | yes
FDOT District 5 | North IRL | B | IR8-11 | 0.36 | 0.48 | 0.0032712 | 6.0168 | 0.78847 | 0.019682 | 0.0025792 | 8140 | Roads and Highways | FDOT5-14-N | FDOT District 5 | N/A | 70020-3549-04 Pond 4 | Missing from Model. State Road 5 - Add lanes and reconstruct from Post Road to State Road 404. | Wet Detention Pond | Completed | 2005 | 14 | 7 | B | 3 | Not provided | Not provided | Florida Legislature | Not provided | N/A | Structural | 2013 | North Indian River Lagoon | 28.197889 | -80.66099 | 2009 | Efficientcy Formula and TA | yes
FDOT District 5 | North IRL | B | IR8-11 | 0.36 | 0.48 | 0.041769 | 6.0168 | 0.78847 | 0.25132 | 0.032934 | 8370 | Surface Water Collection Basin | FDOT5-14-N | FDOT District 5 | N/A | 70020-3549-04 Pond 4 | Missing from Model. State Road 5 - Add lanes and reconstruct from Post Road to State Road 404. | Wet Detention Pond | Completed | 2005 | 14 | 7 | B | 3 | Not provided | Not provided | Florida Legislature | Not provided | N/A | Structural | 2013 | North Indian River Lagoon | 28.197889 | -80.66099 | 2009 | Efficientcy Formula and TA | yes
FDOT District 5 | North IRL | B | IR8-11 | 0.36 | 0.48 | 0.0081858 | 6.0168 | 0.78847 | 0.049252 | 0.0064542 | 8370 | Surface Water Collection Basin | FDOT5-14-N | FDOT District 5 | N/A | 70020-3549-04 Pond 4 | Missing from Model. State Road 5 - Add lanes and reconstruct from Post Road to State Road 404. | Wet Detention Pond | Completed | 2005 | 14 | 7 | B | 3 | Not provided | Not provided | Florida Legislature | Not provided | N/A | Structural | 2013 | North Indian River Lagoon | 28.197889 | -80.66099 | 2009 | Efficientcy Formula and TA | yes
FDOT District 5 | North IRL | B | IR8-11 | 0.36 | 0.48 | 0.0013958 | 6.0168 | 0.78847 | 0.0083986 | 0.0011006 | 1750 | Governmental | FDOT5-14-N | FDOT District 5 | N/A | 70020-3549-04 Pond 4 | Missing from Model. State Road 5 - Add lanes and reconstruct from Post Road to State Road 404. | Wet Detention Pond | Completed | 2005 | 14 | 7 | B | 3 | Not provided | Not provided | Florida Legislature | Not provided | N/A | Structural | 2013 | North Indian River Lagoon | 28.197889 | -80.66099 | 2009 | Efficientcy Formula and TA | yes
FDOT District 5 | North IRL | B | IR8-11 | 0.36 | 0.48 | 0.23526 | 6.0168 | 0.78847 | 1.4155 | 0.1855 | 1750 | Governmental | FDOT5-14-N | FDOT District 5 | N/A | 70020-3549-04 Pond 4 | Missing from Model. State Road 5 - Add lanes and reconstruct from Post Road to State Road 404. | Wet Detention Pond | Completed | 2005 | 14 | 7 | B | 3 | Not provided | Not provided | Florida Legislature | Not provided | N/A | Structural | 2013 | North Indian River Lagoon | 28.197889 | -80.66099 | 2009 | Efficientcy Formula and TA | yes
FDOT District 5 | North IRL | B | IR8-11 | 0.36 | 0.48 | 0.0045712 | 4.3949 | 0.56383 | 0.02009 | 0.0025774 | 6410 | Freshwater marshes | FDOT5-14-N | FDOT District 5 | N/A | 70020-3549-04 Pond 4 | Missing from Model. State Road 5 - Add lanes and reconstruct from Post Road to State Road 404. | Wet Detention Pond | Completed | 2005 | 14 | 7 | B | 3 | Not provided | Not provided | Florida Legislature | Not provided | N/A | Structural | 2013 | North Indian River Lagoon | 28.197889 | -80.66099 | 2009 | Efficientcy Formula and TA | yes
FDOT District 5 | North IRL | B | IR8-11 | 0.36 | 0.48 | 0.34337 | 4.3949 | 0.56383 | 1.5091 | 0.1936 | 6410 | Freshwater marshes | FDOT5-14-N | FDOT District 5 | N/A | 70020-3549-04 Pond 4 | Missing from Model. State Road 5 - Add lanes and reconstruct from Post Road to State Road 404. | Wet Detention Pond | Completed | 2005 | 14 | 7 | B | 3 | Not provided | Not provided | Florida Legislature | Not provided | N/A | Structural | 2013 | North Indian River Lagoon | 28.197889 | -80.66099 | 2009 | Efficientcy Formula and TA | yes
FDOT District 5 | North IRL | B | IR8-11 | 0.36 | 0.48 | 0.053608 | 4.3949 | 0.56383 | 0.2356 | 0.030226 | 8140 | Roads and Highways | FDOT5-14-N | FDOT District 5 | N/A | 70020-3549-04 Pond 4 | Missing from Model. State Road 5 - Add lanes and reconstruct from Post Road to State Road 404. | Wet Detention Pond | Completed | 2005 | 14 | 7 | B | 3 | Not provided | Not provided | Florida Legislature | Not provided | N/A | Structural | 2013 | North Indian River Lagoon | 28.197889 | -80.66099 | 2009 | Efficientcy Formula and TA | yes
FDOT District 5 | North IRL | B | IR8-11 | 0.36 | 0.48 | 0.13501 | 4.3949 | 0.56383 | 0.59336 | 0.076123 | 8370 | Surface Water Collection Basin | FDOT5-14-N | FDOT District 5 | N/A | 70020-3549-04 Pond 4 | Missing from Model. State Road 5 - Add lanes and reconstruct from Post Road to State Road 404. | Wet Detention Pond | Completed | 2005 | 14 | 7 | B | 3 | Not provided | Not provided | Florida Legislature | Not provided | N/A | Structural | 2013 | North Indian River Lagoon | 28.197889 | -80.66099 | 2009 | Efficientcy Formula and TA | yes
FDOT District 5 | North IRL | B | IR8-11 | 0.36 | 0.48 | 0.0075051 | 4.3949 | 0.56383 | 0.032984 | 0.0042316 | 8370 | Surface Water Collection Basin | FDOT5-14-N | FDOT District 5 | N/A | 70020-3549-04 Pond 4 | Missing from Model. State Road 5 - Add lanes and reconstruct from Post Road to State Road 404. | Wet Detention Pond | Completed | 2005 | 14 | 7 | B | 3 | Not provided | Not provided | Florida Legislature | Not provided | N/A | Structural | 2013 | North Indian River Lagoon | 28.197889 | -80.66099 | 2009 | Efficientcy Formula and TA | yes
FDOT District 5 | North IRL | B | IR8-11 | 0.36 | 0.48 | 0.023119 | 4.8126 | 0.60446 | 0.11126 | 0.013975 | 5300 | Reservoirs | FDOT5-13-N | FDOT District 5 | N/A | 70020-3549-03 Pond 3 | Missing from Model. State Road 5 - Add lanes and reconstruct from Post Road to State Road 404. | Wet Detention Pond | Completed | 2005 | 32 | 17 | B | 11 | Not provided | Not provided | Florida Legislature | Not provided | N/A | Structural | 2013 | North Indian River Lagoon | 28.195774 | -80.659115 | 2009 | Efficientcy Formula and TA | yes
FDOT District 5 | North IRL | B | IR8-11 | 0.36 | 0.48 | 0.00027033 | 4.8126 | 0.60446 | 0.001301 | 0.0001634 | 5300 | Reservoirs | FDOT5-13-N | FDOT District 5 | N/A | 70020-3549-03 Pond 3 | Missing from Model. State Road 5 - Add lanes and reconstruct from Post Road to State Road 404. | Wet Detention Pond | Completed | 2005 | 32 | 17 | B | 11 | Not provided | Not provided | Florida Legislature | Not provided | N/A | Structural | 2013 | North Indian River Lagoon | 28.195774 | -80.659115 | 2009 | Efficientcy Formula and TA | yes
FDOT District 5 | North IRL | B | IR8-11 | 0.36 | 0.48 | 0.0010911 | 4.8126 | 0.60446 | 0.0052509 | 0.00065951 | 6460 | Mixed scrub-shrub wetland | FDOT5-13-N | FDOT District 5 | N/A | 70020-3549-03 Pond 3 | Missing from Model. State Road 5 - Add lanes and reconstruct from Post Road to State Road 404. | Wet Detention Pond | Completed | 2005 | 32 | 17 | B | 11 | Not provided | Not provided | Florida Legislature | Not provided | N/A | Structural | 2013 | North Indian River Lagoon | 28.195774 | -80.659115 | 2009 | Efficientcy Formula and TA | yes
FDOT District 5 | North IRL | B | IR8-11 | 0.36 | 0.48 | 0.022651 | 4.8126 | 0.60446 | 0.10901 | 0.013692 | 8140 | Roads and Highways | FDOT5-13-N | FDOT District 5 | N/A | 70020-3549-03 Pond 3 | Missing from Model. State Road 5 - Add lanes and reconstruct from Post Road to State Road 404. | Wet Detention Pond | Completed | 2005 | 32 | 17 | B | 11 | Not provided | Not provided | Florida Legislature | Not provided | N/A | Structural | 2013 | North Indian River Lagoon | 28.195774 | -80.659115 | 2009 | Efficientcy Formula and TA | yes
FDOT District 5 | North IRL | B | IR8-11 | 0.36 | 0.48 | 0.0016113 | 4.8126 | 0.60446 | 0.0077543 | 0.00097394 | 8370 | Surface Water Collection Basin | FDOT5-13-N | FDOT District 5 | N/A | 70020-3549-03 Pond 3 | Missing from Model. State Road 5 - Add lanes and reconstruct from Post Road to State Road 404. | Wet Detention Pond | Completed | 2005 | 32 | 17 | B | 11 | Not provided | Not provided | Florida Legislature | Not provided | N/A | Structural | 2013 | North Indian River Lagoon | 28.195774 | -80.659115 | 2009 | Efficientcy Formula and TA | yes
FDOT District 5 | North IRL | B | IR8-11 | 0.36 | 0.48 | 0.10688 | 4.8126 | 0.60446 | 0.51436 | 0.064604 | 8370 | Surface Water Collection Basin | FDOT5-13-N | FDOT District 5 | N/A | 70020-3549-03 Pond 3 | Missing from Model. State Road 5 - Add lanes and reconstruct from Post Road to State Road 404. | Wet Detention Pond | Completed | 2005 | 32 | 17 | B | 11 | Not provided | Not provided | Florida Legislature | Not provided | N/A | Structural | 2013 | North Indian River Lagoon | 28.195774 | -80.659115 | 2009 | Efficientcy Formula and TA | yes
FDOT District 5 | North IRL | B | IR8-11 | 0.36 | 0.48 | 0.00011524 | 0.30773 | 0.025885 | 3.5464e-05 | 2.983e-06 | 1400 | Commercial and Services | FDOT5-13-N | FDOT District 5 | N/A | 70020-3549-03 Pond 3 | Missing from Model. State Road 5 - Add lanes and reconstruct from Post Road to State Road 404. | Wet Detention Pond | Completed | 2005 | 32 | 17 | B | 11 | Not provided | Not provided | Florida Legislature | Not provided | N/A | Structural | 2013 | North Indian River Lagoon | 28.195774 | -80.659115 | 2009 | Efficientcy Formula and TA | yes
FDOT District 5 | North IRL | B | IR8-11 | 0.36 | 0.48 | 0.060492 | 0.30773 | 0.025885 | 0.018615 | 0.0015658 | 5300 | Reservoirs | FDOT5-13-N | FDOT District 5 | N/A | 70020-3549-03 Pond 3 | Missing from Model. State Road 5 - Add lanes and reconstruct from Post Road to State Road 404. | Wet Detention Pond | Completed | 2005 | 32 | 17 | B | 11 | Not provided | Not provided | Florida Legislature | Not provided | N/A | Structural | 2013 | North Indian River Lagoon | 28.195774 | -80.659115 | 2009 | Efficientcy Formula and TA | yes
FDOT District 5 | North IRL | B | IR8-11 | 0.36 | 0.48 | 0.0031369 | 0.30773 | 0.025885 | 0.00096533 | 8.1197e-05 | 5300 | Reservoirs | FDOT5-13-N | FDOT District 5 | N/A | 70020-3549-03 Pond 3 | Missing from Model. State Road 5 - Add lanes and reconstruct from Post Road to State Road 404. | Wet Detention Pond | Completed | 2005 | 32 | 17 | B | 11 | Not provided | Not provided | Florida Legislature | Not provided | N/A | Structural | 2013 | North Indian River Lagoon | 28.195774 | -80.659115 | 2009 | Efficientcy Formula and TA | yes
FDOT District 5 | North IRL | B | IR8-11 | 0.36 | 0.48 | 0.028041 | 0.30773 | 0.025885 | 0.0086293 | 0.00072584 | 8140 | Roads and Highways | FDOT5-13-N | FDOT District 5 | N/A | 70020-3549-03 Pond 3 | Missing from Model. State Road 5 - Add lanes and reconstruct from Post Road to State Road 404. | Wet Detention Pond | Completed | 2005 | 32 | 17 | B | 11 | Not provided | Not provided | Florida Legislature | Not provided | N/A | Structural | 2013 | North Indian River Lagoon | 28.195774 | -80.659115 | 2009 | Efficientcy Formula and TA | yes
FDOT District 5 | North IRL | B | IR8-11 | 0.36 | 0.48 | 0.0043921 | 0.30773 | 0.025885 | 0.0013516 | 0.00011369 | 8370 | Surface Water Collection Basin | FDOT5-13-N | FDOT District 5 | N/A | 70020-3549-03 Pond 3 | Missing from Model. State Road 5 - Add lanes and reconstruct from Post Road to State Road 404. | Wet Detention Pond | Completed | 2005 | 32 | 17 | B | 11 | Not provided | Not provided | Florida Legislature | Not provided | N/A | Structural | 2013 | North Indian River Lagoon | 28.195774 | -80.659115 | 2009 | Efficientcy Formula and TA | yes
FDOT District 5 | North IRL | B | IR8-11 | 0.36 | 0.48 | 0.23377 | 0.30773 | 0.025885 | 0.071939 | 0.0060511 | 8370 | Surface Water Collection Basin | FDOT5-13-N | FDOT District 5 | N/A | 70020-3549-03 Pond 3 | Missing from Model. State Road 5 - Add lanes and reconstruct from Post Road to State Road 404. | Wet Detention Pond | Completed | 2005 | 32 | 17 | B | 11 | Not provided | Not provided | Florida Legislature | Not provided | N/A | Structural | 2013 | North Indian River Lagoon | 28.195774 | -80.659115 | 2009 | Efficientcy Formula and TA | yes
FDOT District 5 | North IRL | B | IR8-11 | 0.36 | 0.48 | 0.0027361 | 0.30773 | 0.025885 | 0.000842 | 7.0824e-05 | 1420 | Wholesale Sales and Services <Excluding warehouses associated with industrial use> | FDOT5-13-N | FDOT District 5 | N/A | 70020-3549-03 Pond 3 | Missing from Model. State Road 5 - Add lanes and reconstruct from Post Road to State Road 404. | Wet Detention Pond | Completed | 2005 | 32 | 17 | B | 11 | Not provided | Not provided | Florida Legislature | Not provided | N/A | Structural | 2013 | North Indian River Lagoon | 28.195774 | -80.659115 | 2009 | Efficientcy Formula and TA | yes
FDOT District 5 | North IRL | B | IR8-11 | 0.36 | 0.48 | 0.22991 | 0 | 0 | 0 | 0 | 5300 | Reservoirs | FDOT5-13-N | FDOT District 5 | N/A | 70020-3549-03 Pond 3 | Missing from Model. State Road 5 - Add lanes and reconstruct from Post Road to State Road 404. | Wet Detention Pond | Completed | 2005 | 32 | 17 | B | 11 | Not provided | Not provided | Florida Legislature | Not provided | N/A | Structural | 2013 | North Indian River Lagoon | 28.195774 | -80.659115 | 2009 | Efficientcy Formula and TA | yes
FDOT District 5 | North IRL | B | IR8-11 | 0.36 | 0.48 | 0.017183 | 0 | 0 | 0 | 0 | 6460 | Mixed scrub-shrub wetland | FDOT5-13-N | FDOT District 5 | N/A | 70020-3549-03 Pond 3 | Missing from Model. State Road 5 - Add lanes and reconstruct from Post Road to State Road 404. | Wet Detention Pond | Completed | 2005 | 32 | 17 | B | 11 | Not provided | Not provided | Florida Legislature | Not provided | N/A | Structural | 2013 | North Indian River Lagoon | 28.195774 | -80.659115 | 2009 | Efficientcy Formula and TA | yes
FDOT District 5 | North IRL | B | IR8-11 | 0.36 | 0.48 | 0.0084399 | 0 | 0 | 0 | 0 | 8370 | Surface Water Collection Basin | FDOT5-13-N | FDOT District 5 | N/A | 70020-3549-03 Pond 3 | Missing from Model. State Road 5 - Add lanes and reconstruct from Post Road to State Road 404. | Wet Detention Pond | Completed | 2005 | 32 | 17 | B | 11 | Not provided | Not provided | Florida Legislature | Not provided | N/A | Structural | 2013 | North Indian River Lagoon | 28.195774 | -80.659115 | 2009 | Efficientcy Formula and TA | yes
FDOT District 5 | North IRL | B | IR8-11 | 0.36 | 0.48 | 0.2085 | 0 | 0 | 0 | 0 | 8370 | Surface Water Collection Basin | FDOT5-13-N | FDOT District 5 | N/A | 70020-3549-03 Pond 3 | Missing from Model. State Road 5 - Add lanes and reconstruct from Post Road to State Road 404. | Wet Detention Pond | Completed | 2005 | 32 | 17 | B | 11 | Not provided | Not provided | Florida Legislature | Not provided | N/A | Structural | 2013 | North Indian River Lagoon | 28.195774 | -80.659115 | 2009 | Efficientcy Formula and TA | yes
FDOT District 5 | North IRL | B | IR8-11 | 0.36 | 0.48 | 0.23965 | 0 | 0 | 0 | 0 | 5300 | Reservoirs | FDOT5-13-N | FDOT District 5 | N/A | 70020-3549-03 Pond 3 | Missing from Model. State Road 5 - Add lanes and reconstruct from Post Road to State Road 404. | Wet Detention Pond | Completed | 2005 | 32 | 17 | B | 11 | Not provided | Not provided | Florida Legislature | Not provided | N/A | Structural | 2013 | North Indian River Lagoon | 28.195774 | -80.659115 | 2009 | Efficientcy Formula and TA | yes
FDOT District 5 | North IRL | B | IR8-11 | 0.36 | 0.48 | 0.011514 | 0 | 0 | 0 | 0 | 6460 | Mixed scrub-shrub wetland | FDOT5-13-N | FDOT District 5 | N/A | 70020-3549-03 Pond 3 | Missing from Model. State Road 5 - Add lanes and reconstruct from Post Road to State Road 404. | Wet Detention Pond | Completed | 2005 | 32 | 17 | B | 11 | Not provided | Not provided | Florida Legislature | Not provided | N/A | Structural | 2013 | North Indian River Lagoon | 28.195774 | -80.659115 | 2009 | Efficientcy Formula and TA | yes
FDOT District 5 | North IRL | B | IR8-11 | 0.36 | 0.48 | 0.010741 | 0 | 0 | 0 | 0 | 8370 | Surface Water Collection Basin | FDOT5-13-N | FDOT District 5 | N/A | 70020-3549-03 Pond 3 | Missing from Model. State Road 5 - Add lanes and reconstruct from Post Road to State Road 404. | Wet Detention Pond | Completed | 2005 | 32 | 17 | B | 11 | Not provided | Not provided | Florida Legislature | Not provided | N/A | Structural | 2013 | North Indian River Lagoon | 28.195774 | -80.659115 | 2009 | Efficientcy Formula and TA | yes
FDOT District 5 | North IRL | B | IR8-11 | 0.36 | 0.48 | 0.22233 | 0 | 0 | 0 | 0 | 8370 | Surface Water Collection Basin | FDOT5-13-N | FDOT District 5 | N/A | 70020-3549-03 Pond 3 | Missing from Model. State Road 5 - Add lanes and reconstruct from Post Road to State Road 404. | Wet Detention Pond | Completed | 2005 | 32 | 17 | B | 11 | Not provided | Not provided | Florida Legislature | Not provided | N/A | Structural | 2013 | North Indian River Lagoon | 28.195774 | -80.659115 | 2009 | Efficientcy Formula and TA | yes
FDOT District 5 | North IRL | B | IR8-11 | 0.36 | 0.48 | 0.23521 | 0 | 0 | 0 | 0 | 5300 | Reservoirs | FDOT5-13-N | FDOT District 5 | N/A | 70020-3549-03 Pond 3 | Missing from Model. State Road 5 - Add lanes and reconstruct from Post Road to State Road 404. | Wet Detention Pond | Completed | 2005 | 32 | 17 | B | 11 | Not provided | Not provided | Florida Legislature | Not provided | N/A | Structural | 2013 | North Indian River Lagoon | 28.195774 | -80.659115 | 2009 | Efficientcy Formula and TA | yes
FDOT District 5 | North IRL | B | IR8-11 | 0.36 | 0.48 | 0.014348 | 0 | 0 | 0 | 0 | 6460 | Mixed scrub-shrub wetland | FDOT5-13-N | FDOT District 5 | N/A | 70020-3549-03 Pond 3 | Missing from Model. State Road 5 - Add lanes and reconstruct from Post Road to State Road 404. | Wet Detention Pond | Completed | 2005 | 32 | 17 | B | 11 | Not provided | Not provided | Florida Legislature | Not provided | N/A | Structural | 2013 | North Indian River Lagoon | 28.195774 | -80.659115 | 2009 | Efficientcy Formula and TA | yes
FDOT District 5 | North IRL | B | IR8-11 | 0.36 | 0.48 | 0.0093732 | 0 | 0 | 0 | 0 | 8370 | Surface Water Collection Basin | FDOT5-13-N | FDOT District 5 | N/A | 70020-3549-03 Pond 3 | Missing from Model. State Road 5 - Add lanes and reconstruct from Post Road to State Road 404. | Wet Detention Pond | Completed | 2005 | 32 | 17 | B | 11 | Not provided | Not provided | Florida Legislature | Not provided | N/A | Structural | 2013 | North Indian River Lagoon | 28.195774 | -80.659115 | 2009 | Efficientcy Formula and TA | yes
FDOT District 5 | North IRL | B | IR8-11 | 0.36 | 0.48 | 0.2152 | 0 | 0 | 0 | 0 | 8370 | Surface Water Collection Basin | FDOT5-13-N | FDOT District 5 | N/A | 70020-3549-03 Pond 3 | Missing from Model. State Road 5 - Add lanes and reconstruct from Post Road to State Road 404. | Wet Detention Pond | Completed | 2005 | 32 | 17 | B | 11 | Not provided | Not provided | Florida Legislature | Not provided | N/A | Structural | 2013 | North Indian River Lagoon | 28.195774 | -80.659115 | 2009 | Efficientcy Formula and TA | yes
FDOT District 5 | North IRL | B | IR8-11 | 0.36 | 0.48 | 0.037707 | 1.4646 | 0.20708 | 0.055223 | 0.0078082 | 4340 | Hardwood Conifer Mixed | FDOT5-13-N | FDOT District 5 | N/A | 70020-3549-03 Pond 3 | Missing from Model. State Road 5 - Add lanes and reconstruct from Post Road to State Road 404. | Wet Detention Pond | Completed | 2005 | 32 | 17 | B | 11 | Not provided | Not provided | Florida Legislature | Not provided | N/A | Structural | 2013 | North Indian River Lagoon | 28.195774 | -80.659115 | 2009 | Efficientcy Formula and TA | yes
FDOT District 5 | North IRL | B | IR8-11 | 0.36 | 0.48 | 0.17194 | 1.4646 | 0.20708 | 0.25182 | 0.035606 | 8370 | Surface Water Collection Basin | FDOT5-13-N | FDOT District 5 | N/A | 70020-3549-03 Pond 3 | Missing from Model. State Road 5 - Add lanes and reconstruct from Post Road to State Road 404. | Wet Detention Pond | Completed | 2005 | 32 | 17 | B | 11 | Not provided | Not provided | Florida Legislature | Not provided | N/A | Structural | 2013 | North Indian River Lagoon | 28.195774 | -80.659115 | 2009 | Efficientcy Formula and TA | yes
FDOT District 5 | North IRL | B | IR8-11 | 0.36 | 0.48 | 0.012075 | 0 | 0 | 0 | 0 | 4340 | Hardwood Conifer Mixed | FDOT5-13-N | FDOT District 5 | N/A | 70020-3549-03 Pond 3 | Missing from Model. State Road 5 - Add lanes and reconstruct from Post Road to State Road 404. | Wet Detention Pond | Completed | 2005 | 32 | 17 | B | 11 | Not provided | Not provided | Florida Legislature | Not provided | N/A | Structural | 2013 | North Indian River Lagoon | 28.195774 | -80.659115 | 2009 | Efficientcy Formula and TA | yes
FDOT District 5 | North IRL | B | IR8-11 | 0.36 | 0.48 | 0.18281 | 0 | 0 | 0 | 0 | 5300 | Reservoirs | FDOT5-13-N | FDOT District 5 | N/A | 70020-3549-03 Pond 3 | Missing from Model. State Road 5 - Add lanes and reconstruct from Post Road to State Road 404. | Wet Detention Pond | Completed | 2005 | 32 | 17 | B | 11 | Not provided | Not provided | Florida Legislature | Not provided | N/A | Structural | 2013 | North Indian River Lagoon | 28.195774 | -80.659115 | 2009 | Efficientcy Formula and TA | yes
FDOT District 5 | North IRL | B | IR8-11 | 0.36 | 0.48 | 0.0079414 | 0 | 0 | 0 | 0 | 6460 | Mixed scrub-shrub wetland | FDOT5-13-N | FDOT District 5 | N/A | 70020-3549-03 Pond 3 | Missing from Model. State Road 5 - Add lanes and reconstruct from Post Road to State Road 404. | Wet Detention Pond | Completed | 2005 | 32 | 17 | B | 11 | Not provided | Not provided | Florida Legislature | Not provided | N/A | Structural | 2013 | North Indian River Lagoon | 28.195774 | -80.659115 | 2009 | Efficientcy Formula and TA | yes
FDOT District 5 | North IRL | B | IR8-11 | 0.36 | 0.48 | 0.020265 | 0 | 0 | 0 | 0 | 8370 | Surface Water Collection Basin | FDOT5-13-N | FDOT District 5 | N/A | 70020-3549-03 Pond 3 | Missing from Model. State Road 5 - Add lanes and reconstruct from Post Road to State Road 404. | Wet Detention Pond | Completed | 2005 | 32 | 17 | B | 11 | Not provided | Not provided | Florida Legislature | Not provided | N/A | Structural | 2013 | North Indian River Lagoon | 28.195774 | -80.659115 | 2009 | Efficientcy Formula and TA | yes
FDOT District 5 | North IRL | B | IR8-11 | 0.36 | 0.48 | 0.23084 | 0 | 0 | 0 | 0 | 8370 | Surface Water Collection Basin | FDOT5-13-N | FDOT District 5 | N/A | 70020-3549-03 Pond 3 | Missing from Model. State Road 5 - Add lanes and reconstruct from Post Road to State Road 404. | Wet Detention Pond | Completed | 2005 | 32 | 17 | B | 11 | Not provided | Not provided | Florida Legislature | Not provided | N/A | Structural | 2013 | North Indian River Lagoon | 28.195774 | -80.659115 | 2009 | Efficientcy Formula and TA | yes
FDOT District 5 | North IRL | B | IR8-11 | 0.36 | 0.48 | 0.012047 | 0.96127 | 0.074753 | 0.01158 | 0.00090053 | 1400 | Commercial and Services | FDOT5-13-N | FDOT District 5 | N/A | 70020-3549-03 Pond 3 | Missing from Model. State Road 5 - Add lanes and reconstruct from Post Road to State Road 404. | Wet Detention Pond | Completed | 2005 | 32 | 17 | B | 11 | Not provided | Not provided | Florida Legislature | Not provided | N/A | Structural | 2013 | North Indian River Lagoon | 28.195774 | -80.659115 | 2009 | Efficientcy Formula and TA | yes
FDOT District 5 | North IRL | B | IR8-11 | 0.36 | 0.48 | 0.033351 | 0.96127 | 0.074753 | 0.032059 | 0.0024931 | 4340 | Hardwood Conifer Mixed | FDOT5-13-N | FDOT District 5 | N/A | 70020-3549-03 Pond 3 | Missing from Model. State Road 5 - Add lanes and reconstruct from Post Road to State Road 404. | Wet Detention Pond | Completed | 2005 | 32 | 17 | B | 11 | Not provided | Not provided | Florida Legislature | Not provided | N/A | Structural | 2013 | North Indian River Lagoon | 28.195774 | -80.659115 | 2009 | Efficientcy Formula and TA | yes
FDOT District 5 | North IRL | B | IR8-11 | 0.36 | 0.48 | 0.20243 | 0.96127 | 0.074753 | 0.19459 | 0.015132 | 8370 | Surface Water Collection Basin | FDOT5-13-N | FDOT District 5 | N/A | 70020-3549-03 Pond 3 | Missing from Model. State Road 5 - Add lanes and reconstruct from Post Road to State Road 404. | Wet Detention Pond | Completed | 2005 | 32 | 17 | B | 11 | Not provided | Not provided | Florida Legislature | Not provided | N/A | Structural | 2013 | North Indian River Lagoon | 28.195774 | -80.659115 | 2009 | Efficientcy Formula and TA | yes
FDOT District 5 | North IRL | B | IR8-11 | 0.36 | 0.48 | 0.00021282 | 0.96127 | 0.074753 | 0.00020457 | 1.5909e-05 | 1420 | Wholesale Sales and Services <Excluding warehouses associated with industrial use> | FDOT5-13-N | FDOT District 5 | N/A | 70020-3549-03 Pond 3 | Missing from Model. State Road 5 - Add lanes and reconstruct from Post Road to State Road 404. | Wet Detention Pond | Completed | 2005 | 32 | 17 | B | 11 | Not provided | Not provided | Florida Legislature | Not provided | N/A | Structural | 2013 | North Indian River Lagoon | 28.195774 | -80.659115 | 2009 | Efficientcy Formula and TA | yes
FDOT District 5 | North IRL | B | IR8-11 | 0.36 | 0.48 | 0.022947 | 0 | 0 | 0 | 0 | 1400 | Commercial and Services | FDOT5-13-N | FDOT District 5 | N/A | 70020-3549-03 Pond 3 | Missing from Model. State Road 5 - Add lanes and reconstruct from Post Road to State Road 404. | Wet Detention Pond | Completed | 2005 | 32 | 17 | B | 11 | Not provided | Not provided | Florida Legislature | Not provided | N/A | Structural | 2013 | North Indian River Lagoon | 28.195774 | -80.659115 | 2009 | Efficientcy Formula and TA | yes
FDOT District 5 | North IRL | B | IR8-11 | 0.36 | 0.48 | 0.25874 | 0 | 0 | 0 | 0 | 5300 | Reservoirs | FDOT5-13-N | FDOT District 5 | N/A | 70020-3549-03 Pond 3 | Missing from Model. State Road 5 - Add lanes and reconstruct from Post Road to State Road 404. | Wet Detention Pond | Completed | 2005 | 32 | 17 | B | 11 | Not provided | Not provided | Florida Legislature | Not provided | N/A | Structural | 2013 | North Indian River Lagoon | 28.195774 | -80.659115 | 2009 | Efficientcy Formula and TA | yes
FDOT District 5 | North IRL | B | IR8-11 | 0.36 | 0.48 | 0.034611 | 0 | 0 | 0 | 0 | 8370 | Surface Water Collection Basin | FDOT5-13-N | FDOT District 5 | N/A | 70020-3549-03 Pond 3 | Missing from Model. State Road 5 - Add lanes and reconstruct from Post Road to State Road 404. | Wet Detention Pond | Completed | 2005 | 32 | 17 | B | 11 | Not provided | Not provided | Florida Legislature | Not provided | N/A | Structural | 2013 | North Indian River Lagoon | 28.195774 | -80.659115 | 2009 | Efficientcy Formula and TA | yes
FDOT District 5 | North IRL | B | IR8-11 | 0.36 | 0.48 | 0.23149 | 0 | 0 | 0 | 0 | 8370 | Surface Water Collection Basin | FDOT5-13-N | FDOT District 5 | N/A | 70020-3549-03 Pond 3 | Missing from Model. State Road 5 - Add lanes and reconstruct from Post Road to State Road 404. | Wet Detention Pond | Completed | 2005 | 32 | 17 | B | 11 | Not provided | Not provided | Florida Legislature | Not provided | N/A | Structural | 2013 | North Indian River Lagoon | 28.195774 | -80.659115 | 2009 | Efficientcy Formula and TA | yes
FDOT District 5 | North IRL | B | IR8-11 | 0.36 | 0.48 | 0.00092559 | 0 | 0 | 0 | 0 | 1420 | Wholesale Sales and Services <Excluding warehouses associated with industrial use> | FDOT5-13-N | FDOT District 5 | N/A | 70020-3549-03 Pond 3 | Missing from Model. State Road 5 - Add lanes and reconstruct from Post Road to State Road 404. | Wet Detention Pond | Completed | 2005 | 32 | 17 | B | 11 | Not provided | Not provided | Florida Legislature | Not provided | N/A | Structural | 2013 | North Indian River Lagoon | 28.195774 | -80.659115 | 2009 | Efficientcy Formula and TA | yes
FDOT District 5 | North IRL | B | IR8-11 | 0.36 | 0.48 | 0.0062707 | 0 | 0 | 0 | 0 | 1400 | Commercial and Services | FDOT5-13-N | FDOT District 5 | N/A | 70020-3549-03 Pond 3 | Missing from Model. State Road 5 - Add lanes and reconstruct from Post Road to State Road 404. | Wet Detention Pond | Completed | 2005 | 32 | 17 | B | 11 | Not provided | Not provided | Florida Legislature | Not provided | N/A | Structural | 2013 | North Indian River Lagoon | 28.195774 | -80.659115 | 2009 | Efficientcy Formula and TA | yes
FDOT District 5 | North IRL | B | IR8-11 | 0.36 | 0.48 | 0.27613 | 0 | 0 | 0 | 0 | 5300 | Reservoirs | FDOT5-13-N | FDOT District 5 | N/A | 70020-3549-03 Pond 3 | Missing from Model. State Road 5 - Add lanes and reconstruct from Post Road to State Road 404. | Wet Detention Pond | Completed | 2005 | 32 | 17 | B | 11 | Not provided | Not provided | Florida Legislature | Not provided | N/A | Structural | 2013 | North Indian River Lagoon | 28.195774 | -80.659115 | 2009 | Efficientcy Formula and TA | yes
FDOT District 5 | North IRL | B | IR8-11 | 0.36 | 0.48 | 0.02757 | 0 | 0 | 0 | 0 | 8370 | Surface Water Collection Basin | FDOT5-13-N | FDOT District 5 | N/A | 70020-3549-03 Pond 3 | Missing from Model. State Road 5 - Add lanes and reconstruct from Post Road to State Road 404. | Wet Detention Pond | Completed | 2005 | 32 | 17 | B | 11 | Not provided | Not provided | Florida Legislature | Not provided | N/A | Structural | 2013 | North Indian River Lagoon | 28.195774 | -80.659115 | 2009 | Efficientcy Formula and TA | yes
FDOT District 5 | North IRL | B | IR8-11 | 0.36 | 0.48 | 0.20077 | 0 | 0 | 0 | 0 | 8370 | Surface Water Collection Basin | FDOT5-13-N | FDOT District 5 | N/A | 70020-3549-03 Pond 3 | Missing from Model. State Road 5 - Add lanes and reconstruct from Post Road to State Road 404. | Wet Detention Pond | Completed | 2005 | 32 | 17 | B | 11 | Not provided | Not provided | Florida Legislature | Not provided | N/A | Structural | 2013 | North Indian River Lagoon | 28.195774 | -80.659115 | 2009 | Efficientcy Formula and TA | yes
FDOT District 5 | North IRL | B | IR8-11 | 0.36 | 0.48 | 0.0027382 | 0 | 0 | 0 | 0 | 1420 | Wholesale Sales and Services <Excluding warehouses associated with industrial use> | FDOT5-13-N | FDOT District 5 | N/A | 70020-3549-03 Pond 3 | Missing from Model. State Road 5 - Add lanes and reconstruct from Post Road to State Road 404. | Wet Detention Pond | Completed | 2005 | 32 | 17 | B | 11 | Not provided | Not provided | Florida Legislature | Not provided | N/A | Structural | 2013 | North Indian River Lagoon | 28.195774 | -80.659115 | 2009 | Efficientcy Formula and TA | yes
FDOT District 5 | North IRL | B | IR8-11 | 0.36 | 0.48 | 0.015842 | 0 | 0 | 0 | 0 | 1400 | Commercial and Services | FDOT5-13-N | FDOT District 5 | N/A | 70020-3549-03 Pond 3 | Missing from Model. State Road 5 - Add lanes and reconstruct from Post Road to State Road 404. | Wet Detention Pond | Completed | 2005 | 32 | 17 | B | 11 | Not provided | Not provided | Florida Legislature | Not provided | N/A | Structural | 2013 | North Indian River Lagoon | 28.195774 | -80.659115 | 2009 | Efficientcy Formula and TA | yes
FDOT District 5 | North IRL | B | IR8-11 | 0.36 | 0.48 | 0.29575 | 0 | 0 | 0 | 0 | 5300 | Reservoirs | FDOT5-13-N | FDOT District 5 | N/A | 70020-3549-03 Pond 3 | Missing from Model. State Road 5 - Add lanes and reconstruct from Post Road to State Road 404. | Wet Detention Pond | Completed | 2005 | 32 | 17 | B | 11 | Not provided | Not provided | Florida Legislature | Not provided | N/A | Structural | 2013 | North Indian River Lagoon | 28.195774 | -80.659115 | 2009 | Efficientcy Formula and TA | yes
FDOT District 5 | North IRL | B | IR8-11 | 0.36 | 0.48 | 0.020592 | 0 | 0 | 0 | 0 | 8370 | Surface Water Collection Basin | FDOT5-13-N | FDOT District 5 | N/A | 70020-3549-03 Pond 3 | Missing from Model. State Road 5 - Add lanes and reconstruct from Post Road to State Road 404. | Wet Detention Pond | Completed | 2005 | 32 | 17 | B | 11 | Not provided | Not provided | Florida Legislature | Not provided | N/A | Structural | 2013 | North Indian River Lagoon | 28.195774 | -80.659115 | 2009 | Efficientcy Formula and TA | yes
FDOT District 5 | North IRL | B | IR8-11 | 0.36 | 0.48 | 0.1909 | 0 | 0 | 0 | 0 | 8370 | Surface Water Collection Basin | FDOT5-13-N | FDOT District 5 | N/A | 70020-3549-03 Pond 3 | Missing from Model. State Road 5 - Add lanes and reconstruct from Post Road to State Road 404. | Wet Detention Pond | Completed | 2005 | 32 | 17 | B | 11 | Not provided | Not provided | Florida Legislature | Not provided | N/A | Structural | 2013 | North Indian River Lagoon | 28.195774 | -80.659115 | 2009 | Efficientcy Formula and TA | yes
FDOT District 5 | North IRL | B | IR8-11 | 0.36 | 0.48 | 0.002134 | 0 | 0 | 0 | 0 | 1420 | Wholesale Sales and Services <Excluding warehouses associated with industrial use> | FDOT5-13-N | FDOT District 5 | N/A | 70020-3549-03 Pond 3 | Missing from Model. State Road 5 - Add lanes and reconstruct from Post Road to State Road 404. | Wet Detention Pond | Completed | 2005 | 32 | 17 | B | 11 | Not provided | Not provided | Florida Legislature | Not provided | N/A | Structural | 2013 | North Indian River Lagoon | 28.195774 | -80.659115 | 2009 | Efficientcy Formula and TA | yes
FDOT District 5 | North IRL | B | IR8-11 | 0.36 | 0.48 | 0.020482 | 0 | 0 | 0 | 0 | 1400 | Commercial and Services | FDOT5-13-N | FDOT District 5 | N/A | 70020-3549-03 Pond 3 | Missing from Model. State Road 5 - Add lanes and reconstruct from Post Road to State Road 404. | Wet Detention Pond | Completed | 2005 | 32 | 17 | B | 11 | Not provided | Not provided | Florida Legislature | Not provided | N/A | Structural | 2013 | North Indian River Lagoon | 28.195774 | -80.659115 | 2009 | Efficientcy Formula and TA | yes
FDOT District 5 | North IRL | B | IR8-11 | 0.36 | 0.48 | 0.31538 | 0 | 0 | 0 | 0 | 5300 | Reservoirs | FDOT5-13-N | FDOT District 5 | N/A | 70020-3549-03 Pond 3 | Missing from Model. State Road 5 - Add lanes and reconstruct from Post Road to State Road 404. | Wet Detention Pond | Completed | 2005 | 32 | 17 | B | 11 | Not provided | Not provided | Florida Legislature | Not provided | N/A | Structural | 2013 | North Indian River Lagoon | 28.195774 | -80.659115 | 2009 | Efficientcy Formula and TA | yes
FDOT District 5 | North IRL | B | IR8-11 | 0.36 | 0.48 | 0.013614 | 0 | 0 | 0 | 0 | 8370 | Surface Water Collection Basin | FDOT5-13-N | FDOT District 5 | N/A | 70020-3549-03 Pond 3 | Missing from Model. State Road 5 - Add lanes and reconstruct from Post Road to State Road 404. | Wet Detention Pond | Completed | 2005 | 32 | 17 | B | 11 | Not provided | Not provided | Florida Legislature | Not provided | N/A | Structural | 2013 | North Indian River Lagoon | 28.195774 | -80.659115 | 2009 | Efficientcy Formula and TA | yes
FDOT District 5 | North IRL | B | IR8-11 | 0.36 | 0.48 | 0.18596 | 0 | 0 | 0 | 0 | 8370 | Surface Water Collection Basin | FDOT5-13-N | FDOT District 5 | N/A | 70020-3549-03 Pond 3 | Missing from Model. State Road 5 - Add lanes and reconstruct from Post Road to State Road 404. | Wet Detention Pond | Completed | 2005 | 32 | 17 | B | 11 | Not provided | Not provided | Florida Legislature | Not provided | N/A | Structural | 2013 | North Indian River Lagoon | 28.195774 | -80.659115 | 2009 | Efficientcy Formula and TA | yes
FDOT District 5 | North IRL | B | IR8-11 | 0.36 | 0.48 | 0.0015298 | 0 | 0 | 0 | 0 | 1420 | Wholesale Sales and Services <Excluding warehouses associated with industrial use> | FDOT5-13-N | FDOT District 5 | N/A | 70020-3549-03 Pond 3 | Missing from Model. State Road 5 - Add lanes and reconstruct from Post Road to State Road 404. | Wet Detention Pond | Completed | 2005 | 32 | 17 | B | 11 | Not provided | Not provided | Florida Legislature | Not provided | N/A | Structural | 2013 | North Indian River Lagoon | 28.195774 | -80.659115 | 2009 | Efficientcy Formula and TA | yes
FDOT District 5 | Central IRL | A | IR12-21 | 0.56 | 0.48 | 4.9256e-05 | 11.844 | 1.5635 | 0.00058338 | 7.701e-05 | 1400 | Commercial and Services | FDOT5-13-C | FDOT District 5 | N/A | D5_409034-01 | French drains. | 100% On-site Retention | Completed | 2005 | 1 | 1 | A | 0 | Not provided | Not provided | Florida Legislature | Not provided | N/A | Structural | 2013 | Central Indian River Lagoon | 28.091399 | -80.567124 | 2010 | 100% Table 5 & TA | yes
FDOT District 5 | Central IRL | A | IR12-21 | 0.56 | 0.48 | 0.023315 | 11.844 | 1.5635 | 0.27614 | 0.036453 | 1400 | Commercial and Services | FDOT5-13-C | FDOT District 5 | N/A | D5_409034-01 | French drains. | 100% On-site Retention | Completed | 2005 | 1 | 1 | A | 0 | Not provided | Not provided | Florida Legislature | Not provided | N/A | Structural | 2013 | Central Indian River Lagoon | 28.091399 | -80.567124 | 2010 | 100% Table 5 & TA | yes
FDOT District 5 | Central IRL | A | IR12-21 | 0.56 | 0.48 | 0.023213 | 11.844 | 1.5635 | 0.27494 | 0.036293 | 8140 | Roads and Highways | FDOT5-13-C | FDOT District 5 | N/A | D5_409034-01 | French drains. | 100% On-site Retention | Completed | 2005 | 1 | 1 | A | 0 | Not provided | Not provided | Florida Legislature | Not provided | N/A | Structural | 2013 | Central Indian River Lagoon | 28.091399 | -80.567124 | 2010 | 100% Table 5 & TA | yes
FDOT District 5 | Central IRL | A | IR12-21 | 0.56 | 0.48 | 0.00023135 | 11.844 | 1.5635 | 0.0027401 | 0.00036172 | 1410 | Retail Sales and Services | FDOT5-13-C | FDOT District 5 | N/A | D5_409034-01 | French drains. | 100% On-site Retention | Completed | 2005 | 1 | 1 | A | 0 | Not provided | Not provided | Florida Legislature | Not provided | N/A | Structural | 2013 | Central Indian River Lagoon | 28.091399 | -80.567124 | 2010 | 100% Table 5 & TA | yes
FDOT District 5 | Central IRL | A | IR12-21 | 0.56 | 0.48 | 0.023764 | 11.844 | 1.5635 | 0.28146 | 0.037154 | 1410 | Retail Sales and Services | FDOT5-13-C | FDOT District 5 | N/A | D5_409034-01 | French drains. | 100% On-site Retention | Completed | 2005 | 1 | 1 | A | 0 | Not provided | Not provided | Florida Legislature | Not provided | N/A | Structural | 2013 | Central Indian River Lagoon | 28.091399 | -80.567124 | 2010 | 100% Table 5 & TA | yes
FDOT District 5 | Central IRL | A | IR12-21 | 0.56 | 0.48 | 0.14552 | 11.0302 | 1.4526 | 1.6052 | 0.21139 | 8140 | Roads and Highways | FDOT5-13-C | FDOT District 5 | N/A | D5_409034-01 | French drains. | 100% On-site Retention | Completed | 2005 | 1 | 1 | A | 0 | Not provided | Not provided | Florida Legislature | Not provided | N/A | Structural | 2013 | Central Indian River Lagoon | 28.091399 | -80.567124 | 2010 | 100% Table 5 & TA | yes
FDOT District 5 | Central IRL | A | IR12-21 | 0.56 | 0.48 | 0.0028224 | 11.0302 | 1.4526 | 0.031132 | 0.0040999 | 1410 | Retail Sales and Services | FDOT5-13-C | FDOT District 5 | N/A | D5_409034-01 | French drains. | 100% On-site Retention | Completed | 2005 | 1 | 1 | A | 0 | Not provided | Not provided | Florida Legislature | Not provided | N/A | Structural | 2013 | Central Indian River Lagoon | 28.091399 | -80.567124 | 2010 | 100% Table 5 & TA | yes
FDOT District 5 | Central IRL | A | IR12-21 | 0.56 | 0.48 | 9.3792e-05 | 9.2158 | 1.2104 | 0.00086437 | 0.00011352 | 1400 | Commercial and Services | FDOT5-13-C | FDOT District 5 | N/A | D5_409034-01 | French drains. | 100% On-site Retention | Completed | 2005 | 1 | 1 | A | 0 | Not provided | Not provided | Florida Legislature | Not provided | N/A | Structural | 2013 | Central Indian River Lagoon | 28.091399 | -80.567124 | 2010 | 100% Table 5 & TA | yes
FDOT District 5 | Central IRL | A | IR12-21 | 0.56 | 0.48 | 0.08542 | 9.2158 | 1.2104 | 0.78721 | 0.10339 | 8140 | Roads and Highways | FDOT5-13-C | FDOT District 5 | N/A | D5_409034-01 | French drains. | 100% On-site Retention | Completed | 2005 | 1 | 1 | A | 0 | Not provided | Not provided | Florida Legislature | Not provided | N/A | Structural | 2013 | Central Indian River Lagoon | 28.091399 | -80.567124 | 2010 | 100% Table 5 & TA | yes
FDOT District 5 | Central IRL | A | IR12-21 | 0.56 | 0.48 | 0.0027722 | 9.2158 | 1.2104 | 0.025548 | 0.0033554 | 1410 | Retail Sales and Services | FDOT5-13-C | FDOT District 5 | N/A | D5_409034-01 | French drains. | 100% On-site Retention | Completed | 2005 | 1 | 1 | A | 0 | Not provided | Not provided | Florida Legislature | Not provided | N/A | Structural | 2013 | Central Indian River Lagoon | 28.091399 | -80.567124 | 2010 | 100% Table 5 & TA | yes
FDOT District 5 | Central IRL | A | IR12-21 | 0.56 | 0.48 | 0.10307 | 10.4622 | 1.3832 | 1.0784 | 0.14258 | 8140 | Roads and Highways | FDOT5-13-C | FDOT District 5 | N/A | D5_409034-01 | French drains. | 100% On-site Retention | Completed | 2005 | 1 | 1 | A | 0 | Not provided | Not provided | Florida Legislature | Not provided | N/A | Structural | 2013 | Central Indian River Lagoon | 28.091399 | -80.567124 | 2010 | 100% Table 5 & TA | yes
FDOT District 5 | North IRL | B | IR8-11 | 0.36 | 0.48 | 0.010463 | 9.1134 | 1.2266 | 0.095352 | 0.012834 | 8140 | Roads and Highways | FDOT5-13-C | FDOT District 5 | N/A | D5_409034-01 | French drains. | 100% On-site Retention | Completed | 2005 | 1 | 1 | A | 0 | Not provided | Not provided | Florida Legislature | Not provided | N/A | Structural | 2013 | Central Indian River Lagoon | 28.091399 | -80.567124 | 2010 | 100% Table 5 & TA | yes
FDOT District 5 | Banana River | B | BR3-5, BR7 | 0.59 | 0.64 | 0.046802 | 11.5141 | 1.5987 | 0.53888 | 0.074823 | 1300 | Residential, High Density | FDOT5-13-B | FDOT District 5 | N/A | FM: 422691-01 D5_422691-01 | French drains. | On-line Retention BMPs | Completed | 2013 | 15 | 4 | B | 1 | Not provided | Not provided | Florida Legislature | Not provided | N/A | Structural | 2013 | Banana River Lagoon | 28.320732 | -80.608809 | 2007 | Table 5 & TA | yes
FDOT District 5 | Banana River | B | BR3-5, BR7 | 0.59 | 0.64 | 0.013235 | 11.5141 | 1.5987 | 0.15239 | 0.021159 | 1400 | Commercial and Services | FDOT5-13-B | FDOT District 5 | N/A | FM: 422691-01 D5_422691-01 | French drains. | On-line Retention BMPs | Completed | 2013 | 15 | 4 | B | 1 | Not provided | Not provided | Florida Legislature | Not provided | N/A | Structural | 2013 | Banana River Lagoon | 28.320732 | -80.608809 | 2007 | Table 5 & TA | yes
FDOT District 5 | Banana River | B | BR3-5, BR7 | 0.59 | 0.64 | 0.050292 | 11.5965 | 1.531 | 0.58321 | 0.076998 | 1400 | Commercial and Services | FDOT5-13-B | FDOT District 5 | N/A | FM: 422691-01 D5_422691-01 | French drains. | On-line Retention BMPs | Completed | 2013 | 15 | 4 | B | 1 | Not provided | Not provided | Florida Legislature | Not provided | N/A | Structural | 2013 | Banana River Lagoon | 28.320732 | -80.608809 | 2007 | Table 5 & TA | yes
FDOT District 5 | Banana River | B | BR3-5, BR7 | 0.59 | 0.64 | 0.050938 | 11.595 | 1.5308 | 0.59062 | 0.077977 | 1400 | Commercial and Services | FDOT5-13-B | FDOT District 5 | N/A | FM: 422691-01 D5_422691-01 | French drains. | On-line Retention BMPs | Completed | 2013 | 15 | 4 | B | 1 | Not provided | Not provided | Florida Legislature | Not provided | N/A | Structural | 2013 | Banana River Lagoon | 28.320732 | -80.608809 | 2007 | Table 5 & TA | yes
FDOT District 5 | Banana River | B | BR3-5, BR7 | 0.59 | 0.64 | 0.015951 | 11.5149 | 1.6074 | 0.18367 | 0.02564 | 1400 | Commercial and Services | FDOT5-13-B | FDOT District 5 | N/A | FM: 422691-01 D5_422691-01 | French drains. | On-line Retention BMPs | Completed | 2013 | 15 | 4 | B | 1 | Not provided | Not provided | Florida Legislature | Not provided | N/A | Structural | 2013 | Banana River Lagoon | 28.320732 | -80.608809 | 2007 | Table 5 & TA | yes
FDOT District 5 | Banana River | B | BR3-5, BR7 | 0.59 | 0.64 | 0.055833 | 11.4789 | 1.5224 | 0.6409 | 0.085002 | 1400 | Commercial and Services | FDOT5-13-B | FDOT District 5 | N/A | FM: 422691-01 D5_422691-01 | French drains. | On-line Retention BMPs | Completed | 2013 | 15 | 4 | B | 1 | Not provided | Not provided | Florida Legislature | Not provided | N/A | Structural | 2013 | Banana River Lagoon | 28.320732 | -80.608809 | 2007 | Table 5 & TA | yes
FDOT District 5 | Banana River | B | BR3-5, BR7 | 0.59 | 0.64 | 0.012388 | 11.621 | 1.5343 | 0.14397 | 0.019007 | 1400 | Commercial and Services | FDOT5-13-B | FDOT District 5 | N/A | FM: 422691-01 D5_422691-01 | French drains. | On-line Retention BMPs | Completed | 2013 | 15 | 4 | B | 1 | Not provided | Not provided | Florida Legislature | Not provided | N/A | Structural | 2013 | Banana River Lagoon | 28.320732 | -80.608809 | 2007 | Table 5 & TA | yes
FDOT District 5 | Banana River | B | BR3-5, BR7 | 0.59 | 0.64 | 0.0012712 | 11.621 | 1.5343 | 0.014772 | 0.0019503 | 1430 | Professional Services | FDOT5-13-B | FDOT District 5 | N/A | FM: 422691-01 D5_422691-01 | French drains. | On-line Retention BMPs | Completed | 2013 | 15 | 4 | B | 1 | Not provided | Not provided | Florida Legislature | Not provided | N/A | Structural | 2013 | Banana River Lagoon | 28.320732 | -80.608809 | 2007 | Table 5 & TA | yes
FDOT District 5 | Banana River | B | BR3-5, BR7 | 0.59 | 0.64 | 0.046194 | 10.8092 | 2.0576 | 0.49932 | 0.095052 | 1300 | Residential, High Density | FDOT5-13-B | FDOT District 5 | N/A | FM: 422691-01 D5_422691-01 | French drains. | On-line Retention BMPs | Completed | 2013 | 15 | 4 | B | 1 | Not provided | Not provided | Florida Legislature | Not provided | N/A | Structural | 2013 | Banana River Lagoon | 28.320732 | -80.608809 | 2007 | Table 5 & TA | yes
FDOT District 5 | Banana River | B | BR3-5, BR7 | 0.59 | 0.64 | 0.055749 | 11.5522 | 1.5278 | 0.64403 | 0.085173 | 1400 | Commercial and Services | FDOT5-13-B | FDOT District 5 | N/A | FM: 422691-01 D5_422691-01 | French drains. | On-line Retention BMPs | Completed | 2013 | 15 | 4 | B | 1 | Not provided | Not provided | Florida Legislature | Not provided | N/A | Structural | 2013 | Banana River Lagoon | 28.320732 | -80.608809 | 2007 | Table 5 & TA | yes
FDOT District 5 | Banana River | B | BR3-5, BR7 | 0.59 | 0.64 | 0.050323 | 11.6137 | 1.5336 | 0.58443 | 0.077175 | 1400 | Commercial and Services | FDOT5-13-B | FDOT District 5 | N/A | FM: 422691-01 D5_422691-01 | French drains. | On-line Retention BMPs | Completed | 2013 | 15 | 4 | B | 1 | Not provided | Not provided | Florida Legislature | Not provided | N/A | Structural | 2013 | Banana River Lagoon | 28.320732 | -80.608809 | 2007 | Table 5 & TA | yes
FDOT District 5 | Banana River | B | BR3-5, BR7 | 0.59 | 0.64 | 0.0027179 | 11.6137 | 1.5336 | 0.031565 | 0.0041682 | 1410 | Retail Sales and Services | FDOT5-13-B | FDOT District 5 | N/A | FM: 422691-01 D5_422691-01 | French drains. | On-line Retention BMPs | Completed | 2013 | 15 | 4 | B | 1 | Not provided | Not provided | Florida Legislature | Not provided | N/A | Structural | 2013 | Banana River Lagoon | 28.320732 | -80.608809 | 2007 | Table 5 & TA | yes
FDOT District 5 | Banana River | B | BR3-5, BR7 | 0.59 | 0.64 | 0.0015783 | 11.6137 | 1.5336 | 0.01833 | 0.0024204 | 1430 | Professional Services | FDOT5-13-B | FDOT District 5 | N/A | FM: 422691-01 D5_422691-01 | French drains. | On-line Retention BMPs | Completed | 2013 | 15 | 4 | B | 1 | Not provided | Not provided | Florida Legislature | Not provided | N/A | Structural | 2013 | Banana River Lagoon | 28.320732 | -80.608809 | 2007 | Table 5 & TA | yes
FDOT District 5 | Banana River | B | BR3-5, BR7 | 0.59 | 0.64 | 0.0025861 | 11.6137 | 1.5336 | 0.030034 | 0.0039661 | 1430 | Professional Services | FDOT5-13-B | FDOT District 5 | N/A | FM: 422691-01 D5_422691-01 | French drains. | On-line Retention BMPs | Completed | 2013 | 15 | 4 | B | 1 | Not provided | Not provided | Florida Legislature | Not provided | N/A | Structural | 2013 | Banana River Lagoon | 28.320732 | -80.608809 | 2007 | Table 5 & TA | yes
FDOT District 5 | Banana River | B | BR3-5, BR7 | 0.59 | 0.64 | 0.00042335 | 11.6137 | 1.5336 | 0.0049166 | 0.00064925 | 1410 | Retail Sales and Services | FDOT5-13-B | FDOT District 5 | N/A | FM: 422691-01 D5_422691-01 | French drains. | On-line Retention BMPs | Completed | 2013 | 15 | 4 | B | 1 | Not provided | Not provided | Florida Legislature | Not provided | N/A | Structural | 2013 | Banana River Lagoon | 28.320732 | -80.608809 | 2007 | Table 5 & TA | yes
FDOT District 5 | Banana River | B | BR3-5, BR7 | 0.59 | 0.64 | 0.078699 | 11.6186 | 1.534 | 0.91438 | 0.12072 | 1400 | Commercial and Services | FDOT5-13-B | FDOT District 5 | N/A | FM: 422691-01 D5_422691-01 | French drains. | On-line Retention BMPs | Completed | 2013 | 15 | 4 | B | 1 | Not provided | Not provided | Florida Legislature | Not provided | N/A | Structural | 2013 | Banana River Lagoon | 28.320732 | -80.608809 | 2007 | Table 5 & TA | yes
FDOT District 5 | Banana River | B | BR3-5, BR7 | 0.59 | 0.64 | 0.040731 | 11.5277 | 1.5784 | 0.46953 | 0.064289 | 1300 | Residential, High Density | FDOT5-13-B | FDOT District 5 | N/A | FM: 422691-01 D5_422691-01 | French drains. | On-line Retention BMPs | Completed | 2013 | 15 | 4 | B | 1 | Not provided | Not provided | Florida Legislature | Not provided | N/A | Structural | 2013 | Banana River Lagoon | 28.320732 | -80.608809 | 2007 | Table 5 & TA | yes
FDOT District 5 | Banana River | B | BR3-5, BR7 | 0.59 | 0.64 | 0.015185 | 11.5277 | 1.5784 | 0.17505 | 0.023968 | 1400 | Commercial and Services | FDOT5-13-B | FDOT District 5 | N/A | FM: 422691-01 D5_422691-01 | French drains. | On-line Retention BMPs | Completed | 2013 | 15 | 4 | B | 1 | Not provided | Not provided | Florida Legislature | Not provided | N/A | Structural | 2013 | Banana River Lagoon | 28.320732 | -80.608809 | 2007 | Table 5 & TA | yes
FDOT District 5 | Banana River | B | BR3-5, BR7 | 0.59 | 0.64 | 0.05496 | 10.8358 | 1.4753 | 0.59554 | 0.081083 | 1400 | Commercial and Services | FDOT5-13-B | FDOT District 5 | N/A | FM: 422691-01 D5_422691-01 | French drains. | On-line Retention BMPs | Completed | 2013 | 15 | 4 | B | 1 | Not provided | Not provided | Florida Legislature | Not provided | N/A | Structural | 2013 | Banana River Lagoon | 28.320732 | -80.608809 | 2007 | Table 5 & TA | yes
FDOT District 5 | Banana River | B | BR3-5, BR7 | 0.59 | 0.64 | 0.046897 | 10.714 | 1.4248 | 0.50245 | 0.06682 | 1400 | Commercial and Services | FDOT5-13-B | FDOT District 5 | N/A | FM: 422691-01 D5_422691-01 | French drains. | On-line Retention BMPs | Completed | 2013 | 15 | 4 | B | 1 | Not provided | Not provided | Florida Legislature | Not provided | N/A | Structural | 2013 | Banana River Lagoon | 28.320732 | -80.608809 | 2007 | Table 5 & TA | yes
FDOT District 5 | Banana River | B | BR3-5, BR7 | 0.59 | 0.64 | 0.00021956 | 10.714 | 1.4248 | 0.0023524 | 0.00031284 | 1410 | Retail Sales and Services | FDOT5-13-B | FDOT District 5 | N/A | FM: 422691-01 D5_422691-01 | French drains. | On-line Retention BMPs | Completed | 2013 | 15 | 4 | B | 1 | Not provided | Not provided | Florida Legislature | Not provided | N/A | Structural | 2013 | Banana River Lagoon | 28.320732 | -80.608809 | 2007 | Table 5 & TA | yes
FDOT District 5 | Banana River | B | BR3-5, BR7 | 0.59 | 0.64 | 0.0019274 | 10.714 | 1.4248 | 0.02065 | 0.0027462 | 1410 | Retail Sales and Services | FDOT5-13-B | FDOT District 5 | N/A | FM: 422691-01 D5_422691-01 | French drains. | On-line Retention BMPs | Completed | 2013 | 15 | 4 | B | 1 | Not provided | Not provided | Florida Legislature | Not provided | N/A | Structural | 2013 | Banana River Lagoon | 28.320732 | -80.608809 | 2007 | Table 5 & TA | yes
FDOT District 5 | Banana River | B | BR3-5, BR7 | 0.59 | 0.64 | 0.0011266 | 10.714 | 1.4248 | 0.012071 | 0.0016052 | 1410 | Retail Sales and Services | FDOT5-13-B | FDOT District 5 | N/A | FM: 422691-01 D5_422691-01 | French drains. | On-line Retention BMPs | Completed | 2013 | 15 | 4 | B | 1 | Not provided | Not provided | Florida Legislature | Not provided | N/A | Structural | 2013 | Banana River Lagoon | 28.320732 | -80.608809 | 2007 | Table 5 & TA | yes
FDOT District 5 | Banana River | B | BR3-5, BR7 | 0.59 | 0.64 | 0.033959 | 11.2076 | 1.7418 | 0.3806 | 0.05915 | 1300 | Residential, High Density | FDOT5-13-B | FDOT District 5 | N/A | FM: 422691-01 D5_422691-01 | French drains. | On-line Retention BMPs | Completed | 2013 | 15 | 4 | B | 1 | Not provided | Not provided | Florida Legislature | Not provided | N/A | Structural | 2013 | Banana River Lagoon | 28.320732 | -80.608809 | 2007 | Table 5 & TA | yes
FDOT District 5 | Banana River | B | BR3-5, BR7 | 0.59 | 0.64 | 0.012407 | 11.2076 | 1.7418 | 0.13905 | 0.02161 | 1400 | Commercial and Services | FDOT5-13-B | FDOT District 5 | N/A | FM: 422691-01 D5_422691-01 | French drains. | On-line Retention BMPs | Completed | 2013 | 15 | 4 | B | 1 | Not provided | Not provided | Florida Legislature | Not provided | N/A | Structural | 2013 | Banana River Lagoon | 28.320732 | -80.608809 | 2007 | Table 5 & TA | yes
FDOT District 5 | Banana River | B | BR3-5, BR7 | 0.59 | 0.64 | 2.8006e-05 | 11.2076 | 1.7418 | 0.00031388 | 4.8781e-05 | 1430 | Professional Services | FDOT5-13-B | FDOT District 5 | N/A | FM: 422691-01 D5_422691-01 | French drains. | On-line Retention BMPs | Completed | 2013 | 15 | 4 | B | 1 | Not provided | Not provided | Florida Legislature | Not provided | N/A | Structural | 2013 | Banana River Lagoon | 28.320732 | -80.608809 | 2007 | Table 5 & TA | yes
FDOT District 5 | Banana River | B | BR3-5, BR7 | 0.59 | 0.64 | 6.4428e-05 | 11.2076 | 1.7418 | 0.00072209 | 0.00011222 | 1430 | Professional Services | FDOT5-13-B | FDOT District 5 | N/A | FM: 422691-01 D5_422691-01 | French drains. | On-line Retention BMPs | Completed | 2013 | 15 | 4 | B | 1 | Not provided | Not provided | Florida Legislature | Not provided | N/A | Structural | 2013 | Banana River Lagoon | 28.320732 | -80.608809 | 2007 | Table 5 & TA | yes
FDOT District 5 | Banana River | B | BR3-5, BR7 | 0.59 | 0.64 | 0.047581 | 11.6186 | 1.534 | 0.55282 | 0.072987 | 1400 | Commercial and Services | FDOT5-13-B | FDOT District 5 | N/A | FM: 422691-01 D5_422691-01 | French drains. | On-line Retention BMPs | Completed | 2013 | 15 | 4 | B | 1 | Not provided | Not provided | Florida Legislature | Not provided | N/A | Structural | 2013 | Banana River Lagoon | 28.320732 | -80.608809 | 2007 | Table 5 & TA | yes
FDOT District 5 | Banana River | B | BR3-5, BR7 | 0.59 | 0.64 | 0.002031 | 11.6186 | 1.534 | 0.023597 | 0.0031154 | 1410 | Retail Sales and Services | FDOT5-13-B | FDOT District 5 | N/A | FM: 422691-01 D5_422691-01 | French drains. | On-line Retention BMPs | Completed | 2013 | 15 | 4 | B | 1 | Not provided | Not provided | Florida Legislature | Not provided | N/A | Structural | 2013 | Banana River Lagoon | 28.320732 | -80.608809 | 2007 | Table 5 & TA | yes
FDOT District 5 | Banana River | B | BR3-5, BR7 | 0.59 | 0.64 | 0.0023225 | 11.6186 | 1.534 | 0.026984 | 0.0035626 | 1410 | Retail Sales and Services | FDOT5-13-B | FDOT District 5 | N/A | FM: 422691-01 D5_422691-01 | French drains. | On-line Retention BMPs | Completed | 2013 | 15 | 4 | B | 1 | Not provided | Not provided | Florida Legislature | Not provided | N/A | Structural | 2013 | Banana River Lagoon | 28.320732 | -80.608809 | 2007 | Table 5 & TA | yes
FDOT District 5 | Banana River | B | BR3-5, BR7 | 0.59 | 0.64 | 0.0019712 | 11.6186 | 1.534 | 0.022903 | 0.0030237 | 1410 | Retail Sales and Services | FDOT5-13-B | FDOT District 5 | N/A | FM: 422691-01 D5_422691-01 | French drains. | On-line Retention BMPs | Completed | 2013 | 15 | 4 | B | 1 | Not provided | Not provided | Florida Legislature | Not provided | N/A | Structural | 2013 | Banana River Lagoon | 28.320732 | -80.608809 | 2007 | Table 5 & TA | yes
FDOT District 5 | Banana River | B | BR3-5, BR7 | 0.59 | 0.64 | 0.057392 | 11.5959 | 1.5309 | 0.66551 | 0.087864 | 1400 | Commercial and Services | FDOT5-13-B | FDOT District 5 | N/A | FM: 422691-01 D5_422691-01 | French drains. | On-line Retention BMPs | Completed | 2013 | 15 | 4 | B | 1 | Not provided | Not provided | Florida Legislature | Not provided | N/A | Structural | 2013 | Banana River Lagoon | 28.320732 | -80.608809 | 2007 | Table 5 & TA | yes
FDOT District 5 | Banana River | B | BR3-5, BR7 | 0.59 | 0.64 | 0.055755 | 11.5959 | 1.5309 | 0.64653 | 0.085357 | 1400 | Commercial and Services | FDOT5-13-B | FDOT District 5 | N/A | FM: 422691-01 D5_422691-01 | French drains. | On-line Retention BMPs | Completed | 2013 | 15 | 4 | B | 1 | Not provided | Not provided | Florida Legislature | Not provided | N/A | Structural | 2013 | Banana River Lagoon | 28.320732 | -80.608809 | 2007 | Table 5 & TA | yes
FDOT District 5 | Banana River | B | BR3-5, BR7 | 0.59 | 0.64 | 0.057032 | 11.4884 | 1.6054 | 0.6552 | 0.09156 | 1300 | Residential, High Density | FDOT5-13-B | FDOT District 5 | N/A | FM: 422691-01 D5_422691-01 | French drains. | On-line Retention BMPs | Completed | 2013 | 15 | 4 | B | 1 | Not provided | Not provided | Florida Legislature | Not provided | N/A | Structural | 2013 | Banana River Lagoon | 28.320732 | -80.608809 | 2007 | Table 5 & TA | yes
FDOT District 5 | Banana River | B | BR3-5, BR7 | 0.59 | 0.64 | 0.055998 | 10.8263 | 1.4747 | 0.60625 | 0.08258 | 1400 | Commercial and Services | FDOT5-13-B | FDOT District 5 | N/A | FM: 422691-01 D5_422691-01 | French drains. | On-line Retention BMPs | Completed | 2013 | 15 | 4 | B | 1 | Not provided | Not provided | Florida Legislature | Not provided | N/A | Structural | 2013 | Banana River Lagoon | 28.320732 | -80.608809 | 2007 | Table 5 & TA | yes
FDOT District 5 | Banana River | B | BR3-5, BR7 | 0.59 | 0.64 | 0.072179 | 11.4983 | 1.6169 | 0.82993 | 0.11671 | 1400 | Commercial and Services | FDOT5-13-B | FDOT District 5 | N/A | FM: 422691-01 D5_422691-01 | French drains. | On-line Retention BMPs | Completed | 2013 | 15 | 4 | B | 1 | Not provided | Not provided | Florida Legislature | Not provided | N/A | Structural | 2013 | Banana River Lagoon | 28.320732 | -80.608809 | 2007 | Table 5 & TA | yes
FDOT District 5 | Banana River | B | BR3-5, BR7 | 0.59 | 0.64 | 0.074546 | 11.6186 | 1.534 | 0.86613 | 0.11435 | 1400 | Commercial and Services | FDOT5-13-B | FDOT District 5 | N/A | FM: 422691-01 D5_422691-01 | French drains. | On-line Retention BMPs | Completed | 2013 | 15 | 4 | B | 1 | Not provided | Not provided | Florida Legislature | Not provided | N/A | Structural | 2013 | Banana River Lagoon | 28.320732 | -80.608809 | 2007 | Table 5 & TA | yes
FDOT District 5 | Banana River | B | BR3-5, BR7 | 0.59 | 0.64 | 0.03583 | 10.9854 | 1.9478 | 0.39361 | 0.06979 | 1300 | Residential, High Density | FDOT5-13-B | FDOT District 5 | N/A | FM: 422691-01 D5_422691-01 | French drains. | On-line Retention BMPs | Completed | 2013 | 15 | 4 | B | 1 | Not provided | Not provided | Florida Legislature | Not provided | N/A | Structural | 2013 | Banana River Lagoon | 28.320732 | -80.608809 | 2007 | Table 5 & TA | yes
FDOT District 5 | Banana River | B | BR3-5, BR7 | 0.59 | 0.64 | 0.010237 | 10.9854 | 1.9478 | 0.11246 | 0.019939 | 1400 | Commercial and Services | FDOT5-13-B | FDOT District 5 | N/A | FM: 422691-01 D5_422691-01 | French drains. | On-line Retention BMPs | Completed | 2013 | 15 | 4 | B | 1 | Not provided | Not provided | Florida Legislature | Not provided | N/A | Structural | 2013 | Banana River Lagoon | 28.320732 | -80.608809 | 2007 | Table 5 & TA | yes
FDOT District 5 | Banana River | B | BR3-5, BR7 | 0.59 | 0.64 | 0.065059 | 11.5601 | 1.5743 | 0.75209 | 0.10243 | 1400 | Commercial and Services | FDOT5-13-B | FDOT District 5 | N/A | FM: 422691-01 D5_422691-01 | French drains. | On-line Retention BMPs | Completed | 2013 | 15 | 4 | B | 1 | Not provided | Not provided | Florida Legislature | Not provided | N/A | Structural | 2013 | Banana River Lagoon | 28.320732 | -80.608809 | 2007 | Table 5 & TA | yes
FDOT District 5 | Banana River | B | BR3-5, BR7 | 0.59 | 0.64 | 0.045047 | 11.616 | 1.5336 | 0.52326 | 0.069086 | 1400 | Commercial and Services | FDOT5-13-B | FDOT District 5 | N/A | FM: 422691-01 D5_422691-01 | French drains. | On-line Retention BMPs | Completed | 2013 | 15 | 4 | B | 1 | Not provided | Not provided | Florida Legislature | Not provided | N/A | Structural | 2013 | Banana River Lagoon | 28.320732 | -80.608809 | 2007 | Table 5 & TA | yes
FDOT District 5 | Banana River | B | BR3-5, BR7 | 0.59 | 0.64 | 0.001526 | 11.616 | 1.5336 | 0.017726 | 0.0023404 | 1430 | Professional Services | FDOT5-13-B | FDOT District 5 | N/A | FM: 422691-01 D5_422691-01 | French drains. | On-line Retention BMPs | Completed | 2013 | 15 | 4 | B | 1 | Not provided | Not provided | Florida Legislature | Not provided | N/A | Structural | 2013 | Banana River Lagoon | 28.320732 | -80.608809 | 2007 | Table 5 & TA | yes
FDOT District 5 | Banana River | B | BR3-5, BR7 | 0.59 | 0.64 | 0.00063017 | 11.616 | 1.5336 | 0.0073201 | 0.00096646 | 1410 | Retail Sales and Services | FDOT5-13-B | FDOT District 5 | N/A | FM: 422691-01 D5_422691-01 | French drains. | On-line Retention BMPs | Completed | 2013 | 15 | 4 | B | 1 | Not provided | Not provided | Florida Legislature | Not provided | N/A | Structural | 2013 | Banana River Lagoon | 28.320732 | -80.608809 | 2007 | Table 5 & TA | yes
FDOT District 5 | North IRL | B | IR8-11 | 0.36 | 0.48 | 0.0079912 | 7.692 | 1.0018 | 0.061469 | 0.0080057 | 8140 | Roads and Highways | FDOT5-12-N | FDOT District 5 | N/A | 70020-3549-02 Pond 2 | Missing from Model. State Road 5 - Add lanes and reconstruct from Post Road to State Road 404. | Wet Detention Pond | Completed | 2005 | 34 | 18 | B | 19 | Not provided | Not provided | Florida Legislature | Not provided | N/A | Structural | 2013 | North Indian River Lagoon | 28.187348 | -80.65546 | 2009 | Efficientcy Formula and TA | yes
FDOT District 5 | North IRL | B | IR8-11 | 0.36 | 0.48 | 0.10033 | 8.1243 | 1.0917 | 0.81514 | 0.10954 | 1750 | Governmental | FDOT5-12-N | FDOT District 5 | N/A | 70020-3549-02 Pond 2 | Missing from Model. State Road 5 - Add lanes and reconstruct from Post Road to State Road 404. | Wet Detention Pond | Completed | 2005 | 34 | 18 | B | 19 | Not provided | Not provided | Florida Legislature | Not provided | N/A | Structural | 2013 | North Indian River Lagoon | 28.187348 | -80.65546 | 2009 | Efficientcy Formula and TA | yes
FDOT District 5 | North IRL | B | IR8-11 | 0.36 | 0.48 | 0.040752 | 3.4034 | 0.39681 | 0.13869 | 0.016171 | 8140 | Roads and Highways | FDOT5-12-N | FDOT District 5 | N/A | 70020-3549-02 Pond 2 | Missing from Model. State Road 5 - Add lanes and reconstruct from Post Road to State Road 404. | Wet Detention Pond | Completed | 2005 | 34 | 18 | B | 19 | Not provided | Not provided | Florida Legislature | Not provided | N/A | Structural | 2013 | North Indian River Lagoon | 28.187348 | -80.65546 | 2009 | Efficientcy Formula and TA | yes
FDOT District 5 | North IRL | B | IR8-11 | 0.36 | 0.48 | 0.016378 | 3.4034 | 0.39681 | 0.055741 | 0.0064991 | 1750 | Governmental | FDOT5-12-N | FDOT District 5 | N/A | 70020-3549-02 Pond 2 | Missing from Model. State Road 5 - Add lanes and reconstruct from Post Road to State Road 404. | Wet Detention Pond | Completed | 2005 | 34 | 18 | B | 19 | Not provided | Not provided | Florida Legislature | Not provided | N/A | Structural | 2013 | North Indian River Lagoon | 28.187348 | -80.65546 | 2009 | Efficientcy Formula and TA | yes
FDOT District 5 | North IRL | B | IR8-11 | 0.36 | 0.48 | 0.011773 | 7.6704 | 1.0477 | 0.090304 | 0.012334 | 1750 | Governmental | FDOT5-12-N | FDOT District 5 | N/A | 70020-3549-02 Pond 2 | Missing from Model. State Road 5 - Add lanes and reconstruct from Post Road to State Road 404. | Wet Detention Pond | Completed | 2005 | 34 | 18 | B | 19 | Not provided | Not provided | Florida Legislature | Not provided | N/A | Structural | 2013 | North Indian River Lagoon | 28.187348 | -80.65546 | 2009 | Efficientcy Formula and TA | yes
FDOT District 5 | North IRL | B | IR8-11 | 0.36 | 0.48 | 0.039188 | 8.592 | 1.1628 | 0.33671 | 0.045569 | 1750 | Governmental | FDOT5-12-N | FDOT District 5 | N/A | 70020-3549-02 Pond 2 | Missing from Model. State Road 5 - Add lanes and reconstruct from Post Road to State Road 404. | Wet Detention Pond | Completed | 2005 | 34 | 18 | B | 19 | Not provided | Not provided | Florida Legislature | Not provided | N/A | Structural | 2013 | North Indian River Lagoon | 28.187348 | -80.65546 | 2009 | Efficientcy Formula and TA | yes
FDOT District 5 | North IRL | B | IR8-11 | 0.36 | 0.48 | 0.025705 | 8.7734 | 1.1659 | 0.22552 | 0.02997 | 8140 | Roads and Highways | FDOT5-12-N | FDOT District 5 | N/A | 70020-3549-02 Pond 2 | Missing from Model. State Road 5 - Add lanes and reconstruct from Post Road to State Road 404. | Wet Detention Pond | Completed | 2005 | 34 | 18 | B | 19 | Not provided | Not provided | Florida Legislature | Not provided | N/A | Structural | 2013 | North Indian River Lagoon | 28.187348 | -80.65546 | 2009 | Efficientcy Formula and TA | yes
FDOT District 5 | North IRL | B | IR8-11 | 0.36 | 0.48 | 0.0026729 | 8.7734 | 1.1659 | 0.02345 | 0.0031164 | 8370 | Surface Water Collection Basin | FDOT5-12-N | FDOT District 5 | N/A | 70020-3549-02 Pond 2 | Missing from Model. State Road 5 - Add lanes and reconstruct from Post Road to State Road 404. | Wet Detention Pond | Completed | 2005 | 34 | 18 | B | 19 | Not provided | Not provided | Florida Legislature | Not provided | N/A | Structural | 2013 | North Indian River Lagoon | 28.187348 | -80.65546 | 2009 | Efficientcy Formula and TA | yes
FDOT District 5 | North IRL | B | IR8-11 | 0.36 | 0.48 | 0.2479 | 0.065636 | 0 | 0.016271 | 0 | 6410 | Freshwater marshes | FDOT5-12-N | FDOT District 5 | N/A | 70020-3549-02 Pond 2 | Missing from Model. State Road 5 - Add lanes and reconstruct from Post Road to State Road 404. | Wet Detention Pond | Completed | 2005 | 34 | 18 | B | 19 | Not provided | Not provided | Florida Legislature | Not provided | N/A | Structural | 2013 | North Indian River Lagoon | 28.187348 | -80.65546 | 2009 | Efficientcy Formula and TA | yes
FDOT District 5 | North IRL | B | IR8-11 | 0.36 | 0.48 | 0.037874 | 0.065636 | 0 | 0.0024859 | 0 | 8140 | Roads and Highways | FDOT5-12-N | FDOT District 5 | N/A | 70020-3549-02 Pond 2 | Missing from Model. State Road 5 - Add lanes and reconstruct from Post Road to State Road 404. | Wet Detention Pond | Completed | 2005 | 34 | 18 | B | 19 | Not provided | Not provided | Florida Legislature | Not provided | N/A | Structural | 2013 | North Indian River Lagoon | 28.187348 | -80.65546 | 2009 | Efficientcy Formula and TA | yes
FDOT District 5 | North IRL | B | IR8-11 | 0.36 | 0.48 | 0.08365 | 0.065636 | 0 | 0.0054904 | 0 | 8370 | Surface Water Collection Basin | FDOT5-12-N | FDOT District 5 | N/A | 70020-3549-02 Pond 2 | Missing from Model. State Road 5 - Add lanes and reconstruct from Post Road to State Road 404. | Wet Detention Pond | Completed | 2005 | 34 | 18 | B | 19 | Not provided | Not provided | Florida Legislature | Not provided | N/A | Structural | 2013 | North Indian River Lagoon | 28.187348 | -80.65546 | 2009 | Efficientcy Formula and TA | yes
FDOT District 5 | North IRL | B | IR8-11 | 0.36 | 0.48 | 0.2316 | 0.065636 | 0 | 0.015201 | 0 | 8370 | Surface Water Collection Basin | FDOT5-12-N | FDOT District 5 | N/A | 70020-3549-02 Pond 2 | Missing from Model. State Road 5 - Add lanes and reconstruct from Post Road to State Road 404. | Wet Detention Pond | Completed | 2005 | 34 | 18 | B | 19 | Not provided | Not provided | Florida Legislature | Not provided | N/A | Structural | 2013 | North Indian River Lagoon | 28.187348 | -80.65546 | 2009 | Efficientcy Formula and TA | yes
FDOT District 5 | North IRL | B | IR8-11 | 0.36 | 0.48 | 0.38299 | 7.6704 | 1.0477 | 2.9377 | 0.40125 | 1750 | Governmental | FDOT5-12-N | FDOT District 5 | N/A | 70020-3549-02 Pond 2 | Missing from Model. State Road 5 - Add lanes and reconstruct from Post Road to State Road 404. | Wet Detention Pond | Completed | 2005 | 34 | 18 | B | 19 | Not provided | Not provided | Florida Legislature | Not provided | N/A | Structural | 2013 | North Indian River Lagoon | 28.187348 | -80.65546 | 2009 | Efficientcy Formula and TA | yes
FDOT District 5 | North IRL | B | IR8-11 | 0.36 | 0.48 | 0.23477 | 7.6704 | 1.0477 | 1.8008 | 0.24596 | 1750 | Governmental | FDOT5-12-N | FDOT District 5 | N/A | 70020-3549-02 Pond 2 | Missing from Model. State Road 5 - Add lanes and reconstruct from Post Road to State Road 404. | Wet Detention Pond | Completed | 2005 | 34 | 18 | B | 19 | Not provided | Not provided | Florida Legislature | Not provided | N/A | Structural | 2013 | North Indian River Lagoon | 28.187348 | -80.65546 | 2009 | Efficientcy Formula and TA | yes
FDOT District 5 | North IRL | B | IR8-11 | 0.36 | 0.48 | 0.041295 | 7.692 | 1.0018 | 0.31764 | 0.04137 | 8140 | Roads and Highways | FDOT5-12-N | FDOT District 5 | N/A | 70020-3549-02 Pond 2 | Missing from Model. State Road 5 - Add lanes and reconstruct from Post Road to State Road 404. | Wet Detention Pond | Completed | 2005 | 34 | 18 | B | 19 | Not provided | Not provided | Florida Legislature | Not provided | N/A | Structural | 2013 | North Indian River Lagoon | 28.187348 | -80.65546 | 2009 | Efficientcy Formula and TA | yes
FDOT District 5 | North IRL | B | IR8-11 | 0.36 | 0.48 | 4.565e-05 | 7.692 | 1.0018 | 0.00035114 | 4.5733e-05 | 8370 | Surface Water Collection Basin | FDOT5-12-N | FDOT District 5 | N/A | 70020-3549-02 Pond 2 | Missing from Model. State Road 5 - Add lanes and reconstruct from Post Road to State Road 404. | Wet Detention Pond | Completed | 2005 | 34 | 18 | B | 19 | Not provided | Not provided | Florida Legislature | Not provided | N/A | Structural | 2013 | North Indian River Lagoon | 28.187348 | -80.65546 | 2009 | Efficientcy Formula and TA | yes
FDOT District 5 | North IRL | B | IR8-11 | 0.36 | 0.48 | 0.038923 | 7.692 | 1.0018 | 0.2994 | 0.038994 | 8370 | Surface Water Collection Basin | FDOT5-12-N | FDOT District 5 | N/A | 70020-3549-02 Pond 2 | Missing from Model. State Road 5 - Add lanes and reconstruct from Post Road to State Road 404. | Wet Detention Pond | Completed | 2005 | 34 | 18 | B | 19 | Not provided | Not provided | Florida Legislature | Not provided | N/A | Structural | 2013 | North Indian River Lagoon | 28.187348 | -80.65546 | 2009 | Efficientcy Formula and TA | yes
FDOT District 5 | North IRL | B | IR8-11 | 0.36 | 0.48 | 0.034861 | 6.985 | 1.001 | 0.24351 | 0.034896 | 1200 | Residential, Medium Density-Two-five dwellingunits per acre | FDOT5-12-N | FDOT District 5 | N/A | 70020-3549-02 Pond 2 | Missing from Model. State Road 5 - Add lanes and reconstruct from Post Road to State Road 404. | Wet Detention Pond | Completed | 2005 | 34 | 18 | B | 19 | Not provided | Not provided | Florida Legislature | Not provided | N/A | Structural | 2013 | North Indian River Lagoon | 28.187348 | -80.65546 | 2009 | Efficientcy Formula and TA | yes
FDOT District 5 | North IRL | B | IR8-11 | 0.36 | 0.48 | 0.026595 | 6.985 | 1.001 | 0.18577 | 0.026622 | 8370 | Surface Water Collection Basin | FDOT5-12-N | FDOT District 5 | N/A | 70020-3549-02 Pond 2 | Missing from Model. State Road 5 - Add lanes and reconstruct from Post Road to State Road 404. | Wet Detention Pond | Completed | 2005 | 34 | 18 | B | 19 | Not provided | Not provided | Florida Legislature | Not provided | N/A | Structural | 2013 | North Indian River Lagoon | 28.187348 | -80.65546 | 2009 | Efficientcy Formula and TA | yes
FDOT District 5 | North IRL | B | IR8-11 | 0.36 | 0.48 | 0.048272 | 3.5698 | 0.42105 | 0.17232 | 0.020325 | 6410 | Freshwater marshes | FDOT5-12-N | FDOT District 5 | N/A | 70020-3549-02 Pond 2 | Missing from Model. State Road 5 - Add lanes and reconstruct from Post Road to State Road 404. | Wet Detention Pond | Completed | 2005 | 34 | 18 | B | 19 | Not provided | Not provided | Florida Legislature | Not provided | N/A | Structural | 2013 | North Indian River Lagoon | 28.187348 | -80.65546 | 2009 | Efficientcy Formula and TA | yes
FDOT District 5 | North IRL | B | IR8-11 | 0.36 | 0.48 | 0.022483 | 3.5698 | 0.42105 | 0.080262 | 0.0094667 | 6410 | Freshwater marshes | FDOT5-12-N | FDOT District 5 | N/A | 70020-3549-02 Pond 2 | Missing from Model. State Road 5 - Add lanes and reconstruct from Post Road to State Road 404. | Wet Detention Pond | Completed | 2005 | 34 | 18 | B | 19 | Not provided | Not provided | Florida Legislature | Not provided | N/A | Structural | 2013 | North Indian River Lagoon | 28.187348 | -80.65546 | 2009 | Efficientcy Formula and TA | yes
FDOT District 5 | North IRL | B | IR8-11 | 0.36 | 0.48 | 0.095124 | 3.5698 | 0.42105 | 0.33957 | 0.040052 | 8140 | Roads and Highways | FDOT5-12-N | FDOT District 5 | N/A | 70020-3549-02 Pond 2 | Missing from Model. State Road 5 - Add lanes and reconstruct from Post Road to State Road 404. | Wet Detention Pond | Completed | 2005 | 34 | 18 | B | 19 | Not provided | Not provided | Florida Legislature | Not provided | N/A | Structural | 2013 | North Indian River Lagoon | 28.187348 | -80.65546 | 2009 | Efficientcy Formula and TA | yes
FDOT District 5 | North IRL | B | IR8-11 | 0.36 | 0.48 | 0.022008 | 3.5698 | 0.42105 | 0.078563 | 0.0092664 | 8370 | Surface Water Collection Basin | FDOT5-12-N | FDOT District 5 | N/A | 70020-3549-02 Pond 2 | Missing from Model. State Road 5 - Add lanes and reconstruct from Post Road to State Road 404. | Wet Detention Pond | Completed | 2005 | 34 | 18 | B | 19 | Not provided | Not provided | Florida Legislature | Not provided | N/A | Structural | 2013 | North Indian River Lagoon | 28.187348 | -80.65546 | 2009 | Efficientcy Formula and TA | yes
FDOT District 5 | North IRL | B | IR8-11 | 0.36 | 0.48 | 0.13766 | 3.5698 | 0.42105 | 0.49142 | 0.057963 | 8370 | Surface Water Collection Basin | FDOT5-12-N | FDOT District 5 | N/A | 70020-3549-02 Pond 2 | Missing from Model. State Road 5 - Add lanes and reconstruct from Post Road to State Road 404. | Wet Detention Pond | Completed | 2005 | 34 | 18 | B | 19 | Not provided | Not provided | Florida Legislature | Not provided | N/A | Structural | 2013 | North Indian River Lagoon | 28.187348 | -80.65546 | 2009 | Efficientcy Formula and TA | yes
FDOT District 5 | North IRL | B | IR8-11 | 0.36 | 0.48 | 0.01128 | 8.1243 | 1.0917 | 0.091639 | 0.012315 | 1750 | Governmental | FDOT5-12-N | FDOT District 5 | N/A | 70020-3549-02 Pond 2 | Missing from Model. State Road 5 - Add lanes and reconstruct from Post Road to State Road 404. | Wet Detention Pond | Completed | 2005 | 34 | 18 | B | 19 | Not provided | Not provided | Florida Legislature | Not provided | N/A | Structural | 2013 | North Indian River Lagoon | 28.187348 | -80.65546 | 2009 | Efficientcy Formula and TA | yes
FDOT District 5 | North IRL | B | IR8-11 | 0.36 | 0.48 | 0.069606 | 8.1243 | 1.0917 | 0.5655 | 0.075992 | 1750 | Governmental | FDOT5-12-N | FDOT District 5 | N/A | 70020-3549-02 Pond 2 | Missing from Model. State Road 5 - Add lanes and reconstruct from Post Road to State Road 404. | Wet Detention Pond | Completed | 2005 | 34 | 18 | B | 19 | Not provided | Not provided | Florida Legislature | Not provided | N/A | Structural | 2013 | North Indian River Lagoon | 28.187348 | -80.65546 | 2009 | Efficientcy Formula and TA | yes
FDOT District 5 | North IRL | B | IR8-11 | 0.36 | 0.48 | 0.0051792 | 7.5341 | 1.0716 | 0.039021 | 0.0055503 | 1200 | Residential, Medium Density-Two-five dwellingunits per acre | FDOT5-12-N | FDOT District 5 | N/A | 70020-3549-02 Pond 2 | Missing from Model. State Road 5 - Add lanes and reconstruct from Post Road to State Road 404. | Wet Detention Pond | Completed | 2005 | 34 | 18 | B | 19 | Not provided | Not provided | Florida Legislature | Not provided | N/A | Structural | 2013 | North Indian River Lagoon | 28.187348 | -80.65546 | 2009 | Efficientcy Formula and TA | yes
FDOT District 5 | North IRL | B | IR8-11 | 0.36 | 0.48 | 0.00081373 | 7.5341 | 1.0716 | 0.0061307 | 0.00087203 | 8370 | Surface Water Collection Basin | FDOT5-12-N | FDOT District 5 | N/A | 70020-3549-02 Pond 2 | Missing from Model. State Road 5 - Add lanes and reconstruct from Post Road to State Road 404. | Wet Detention Pond | Completed | 2005 | 34 | 18 | B | 19 | Not provided | Not provided | Florida Legislature | Not provided | N/A | Structural | 2013 | North Indian River Lagoon | 28.187348 | -80.65546 | 2009 | Efficientcy Formula and TA | yes
FDOT District 5 | North IRL | B | IR8-11 | 0.36 | 0.48 | 0.1052 | 3.4034 | 0.39681 | 0.35803 | 0.041744 | 6410 | Freshwater marshes | FDOT5-12-N | FDOT District 5 | N/A | 70020-3549-02 Pond 2 | Missing from Model. State Road 5 - Add lanes and reconstruct from Post Road to State Road 404. | Wet Detention Pond | Completed | 2005 | 34 | 18 | B | 19 | Not provided | Not provided | Florida Legislature | Not provided | N/A | Structural | 2013 | North Indian River Lagoon | 28.187348 | -80.65546 | 2009 | Efficientcy Formula and TA | yes
FDOT District 5 | North IRL | B | IR8-11 | 0.36 | 0.48 | 0.022671 | 3.4034 | 0.39681 | 0.077157 | 0.008996 | 8140 | Roads and Highways | FDOT5-12-N | FDOT District 5 | N/A | 70020-3549-02 Pond 2 | Missing from Model. State Road 5 - Add lanes and reconstruct from Post Road to State Road 404. | Wet Detention Pond | Completed | 2005 | 34 | 18 | B | 19 | Not provided | Not provided | Florida Legislature | Not provided | N/A | Structural | 2013 | North Indian River Lagoon | 28.187348 | -80.65546 | 2009 | Efficientcy Formula and TA | yes
FDOT District 5 | North IRL | B | IR8-11 | 0.36 | 0.48 | 0.01546 | 3.4034 | 0.39681 | 0.052616 | 0.0061347 | 8370 | Surface Water Collection Basin | FDOT5-12-N | FDOT District 5 | N/A | 70020-3549-02 Pond 2 | Missing from Model. State Road 5 - Add lanes and reconstruct from Post Road to State Road 404. | Wet Detention Pond | Completed | 2005 | 34 | 18 | B | 19 | Not provided | Not provided | Florida Legislature | Not provided | N/A | Structural | 2013 | North Indian River Lagoon | 28.187348 | -80.65546 | 2009 | Efficientcy Formula and TA | yes
FDOT District 5 | North IRL | B | IR8-11 | 0.36 | 0.48 | 0.13747 | 3.4034 | 0.39681 | 0.46784 | 0.054548 | 8370 | Surface Water Collection Basin | FDOT5-12-N | FDOT District 5 | N/A | 70020-3549-02 Pond 2 | Missing from Model. State Road 5 - Add lanes and reconstruct from Post Road to State Road 404. | Wet Detention Pond | Completed | 2005 | 34 | 18 | B | 19 | Not provided | Not provided | Florida Legislature | Not provided | N/A | Structural | 2013 | North Indian River Lagoon | 28.187348 | -80.65546 | 2009 | Efficientcy Formula and TA | yes
FDOT District 5 | North IRL | B | IR8-11 | 0.36 | 0.48 | 0.061465 | 3.4034 | 0.39681 | 0.20919 | 0.02439 | 1750 | Governmental | FDOT5-12-N | FDOT District 5 | N/A | 70020-3549-02 Pond 2 | Missing from Model. State Road 5 - Add lanes and reconstruct from Post Road to State Road 404. | Wet Detention Pond | Completed | 2005 | 34 | 18 | B | 19 | Not provided | Not provided | Florida Legislature | Not provided | N/A | Structural | 2013 | North Indian River Lagoon | 28.187348 | -80.65546 | 2009 | Efficientcy Formula and TA | yes
FDOT District 5 | North IRL | B | IR8-11 | 0.36 | 0.48 | 0.035861 | 3.4034 | 0.39681 | 0.12205 | 0.01423 | 1750 | Governmental | FDOT5-12-N | FDOT District 5 | N/A | 70020-3549-02 Pond 2 | Missing from Model. State Road 5 - Add lanes and reconstruct from Post Road to State Road 404. | Wet Detention Pond | Completed | 2005 | 34 | 18 | B | 19 | Not provided | Not provided | Florida Legislature | Not provided | N/A | Structural | 2013 | North Indian River Lagoon | 28.187348 | -80.65546 | 2009 | Efficientcy Formula and TA | yes
FDOT District 5 | North IRL | B | IR8-11 | 0.36 | 0.48 | 0.00068052 | 1.5134 | 0.23137 | 0.0010299 | 0.00015745 | 1200 | Residential, Medium Density-Two-five dwellingunits per acre | FDOT5-12-N | FDOT District 5 | N/A | 70020-3549-02 Pond 2 | Missing from Model. State Road 5 - Add lanes and reconstruct from Post Road to State Road 404. | Wet Detention Pond | Completed | 2005 | 34 | 18 | B | 19 | Not provided | Not provided | Florida Legislature | Not provided | N/A | Structural | 2013 | North Indian River Lagoon | 28.187348 | -80.65546 | 2009 | Efficientcy Formula and TA | yes
FDOT District 5 | North IRL | B | IR8-11 | 0.36 | 0.48 | 0.001659 | 1.5134 | 0.23137 | 0.0025106 | 0.00038383 | 8370 | Surface Water Collection Basin | FDOT5-12-N | FDOT District 5 | N/A | 70020-3549-02 Pond 2 | Missing from Model. State Road 5 - Add lanes and reconstruct from Post Road to State Road 404. | Wet Detention Pond | Completed | 2005 | 34 | 18 | B | 19 | Not provided | Not provided | Florida Legislature | Not provided | N/A | Structural | 2013 | North Indian River Lagoon | 28.187348 | -80.65546 | 2009 | Efficientcy Formula and TA | yes
FDOT District 5 | North IRL | B | IR8-11 | 0.36 | 0.48 | 0.19635 | 1.5134 | 0.23137 | 0.29715 | 0.045429 | 8370 | Surface Water Collection Basin | FDOT5-12-N | FDOT District 5 | N/A | 70020-3549-02 Pond 2 | Missing from Model. State Road 5 - Add lanes and reconstruct from Post Road to State Road 404. | Wet Detention Pond | Completed | 2005 | 34 | 18 | B | 19 | Not provided | Not provided | Florida Legislature | Not provided | N/A | Structural | 2013 | North Indian River Lagoon | 28.187348 | -80.65546 | 2009 | Efficientcy Formula and TA | yes
FDOT District 5 | North IRL | B | IR8-11 | 0.36 | 0.48 | 0.00010089 | 1.5134 | 0.23137 | 0.00015268 | 2.3343e-05 | 1210 | Fixed Single Family Units | FDOT5-12-N | FDOT District 5 | N/A | 70020-3549-02 Pond 2 | Missing from Model. State Road 5 - Add lanes and reconstruct from Post Road to State Road 404. | Wet Detention Pond | Completed | 2005 | 34 | 18 | B | 19 | Not provided | Not provided | Florida Legislature | Not provided | N/A | Structural | 2013 | North Indian River Lagoon | 28.187348 | -80.65546 | 2009 | Efficientcy Formula and TA | yes
FDOT District 5 | North IRL | B | IR8-11 | 0.36 | 0.48 | 0.046449 | 1.3199 | 0.14888 | 0.061309 | 0.0069151 | 1200 | Residential, Medium Density-Two-five dwellingunits per acre | FDOT5-12-N | FDOT District 5 | N/A | 70020-3549-02 Pond 2 | Missing from Model. State Road 5 - Add lanes and reconstruct from Post Road to State Road 404. | Wet Detention Pond | Completed | 2005 | 34 | 18 | B | 19 | Not provided | Not provided | Florida Legislature | Not provided | N/A | Structural | 2013 | North Indian River Lagoon | 28.187348 | -80.65546 | 2009 | Efficientcy Formula and TA | yes
FDOT District 5 | North IRL | B | IR8-11 | 0.36 | 0.48 | 0.072625 | 1.3199 | 0.14888 | 0.09586 | 0.010812 | 6410 | Freshwater marshes | FDOT5-12-N | FDOT District 5 | N/A | 70020-3549-02 Pond 2 | Missing from Model. State Road 5 - Add lanes and reconstruct from Post Road to State Road 404. | Wet Detention Pond | Completed | 2005 | 34 | 18 | B | 19 | Not provided | Not provided | Florida Legislature | Not provided | N/A | Structural | 2013 | North Indian River Lagoon | 28.187348 | -80.65546 | 2009 | Efficientcy Formula and TA | yes
FDOT District 5 | North IRL | B | IR8-11 | 0.36 | 0.48 | 0.069758 | 1.3199 | 0.14888 | 0.092076 | 0.010385 | 8140 | Roads and Highways | FDOT5-12-N | FDOT District 5 | N/A | 70020-3549-02 Pond 2 | Missing from Model. State Road 5 - Add lanes and reconstruct from Post Road to State Road 404. | Wet Detention Pond | Completed | 2005 | 34 | 18 | B | 19 | Not provided | Not provided | Florida Legislature | Not provided | N/A | Structural | 2013 | North Indian River Lagoon | 28.187348 | -80.65546 | 2009 | Efficientcy Formula and TA | yes
FDOT District 5 | North IRL | B | IR8-11 | 0.36 | 0.48 | 0.061906 | 1.3199 | 0.14888 | 0.081711 | 0.0092162 | 8370 | Surface Water Collection Basin | FDOT5-12-N | FDOT District 5 | N/A | 70020-3549-02 Pond 2 | Missing from Model. State Road 5 - Add lanes and reconstruct from Post Road to State Road 404. | Wet Detention Pond | Completed | 2005 | 34 | 18 | B | 19 | Not provided | Not provided | Florida Legislature | Not provided | N/A | Structural | 2013 | North Indian River Lagoon | 28.187348 | -80.65546 | 2009 | Efficientcy Formula and TA | yes
FDOT District 5 | North IRL | B | IR8-11 | 0.36 | 0.48 | 0.18483 | 1.3199 | 0.14888 | 0.24397 | 0.027517 | 8370 | Surface Water Collection Basin | FDOT5-12-N | FDOT District 5 | N/A | 70020-3549-02 Pond 2 | Missing from Model. State Road 5 - Add lanes and reconstruct from Post Road to State Road 404. | Wet Detention Pond | Completed | 2005 | 34 | 18 | B | 19 | Not provided | Not provided | Florida Legislature | Not provided | N/A | Structural | 2013 | North Indian River Lagoon | 28.187348 | -80.65546 | 2009 | Efficientcy Formula and TA | yes
FDOT District 5 | North IRL | B | IR8-11 | 0.36 | 0.48 | 0.039041 | 7.7201 | 1.0871 | 0.3014 | 0.042442 | 1750 | Governmental | FDOT5-12-N | FDOT District 5 | N/A | 70020-3549-02 Pond 2 | Missing from Model. State Road 5 - Add lanes and reconstruct from Post Road to State Road 404. | Wet Detention Pond | Completed | 2005 | 34 | 18 | B | 19 | Not provided | Not provided | Florida Legislature | Not provided | N/A | Structural | 2013 | North Indian River Lagoon | 28.187348 | -80.65546 | 2009 | Efficientcy Formula and TA | yes
FDOT District 5 | North IRL | B | IR8-11 | 0.36 | 0.48 | 0.29957 | 1.6012 | 0.089257 | 0.47967 | 0.026738 | 6410 | Freshwater marshes | FDOT5-12-N | FDOT District 5 | N/A | 70020-3549-02 Pond 2 | Missing from Model. State Road 5 - Add lanes and reconstruct from Post Road to State Road 404. | Wet Detention Pond | Completed | 2005 | 34 | 18 | B | 19 | Not provided | Not provided | Florida Legislature | Not provided | N/A | Structural | 2013 | North Indian River Lagoon | 28.187348 | -80.65546 | 2009 | Efficientcy Formula and TA | yes
FDOT District 5 | North IRL | B | IR8-11 | 0.36 | 0.48 | 0.038246 | 1.6012 | 0.089257 | 0.06124 | 0.0034137 | 8370 | Surface Water Collection Basin | FDOT5-12-N | FDOT District 5 | N/A | 70020-3549-02 Pond 2 | Missing from Model. State Road 5 - Add lanes and reconstruct from Post Road to State Road 404. | Wet Detention Pond | Completed | 2005 | 34 | 18 | B | 19 | Not provided | Not provided | Florida Legislature | Not provided | N/A | Structural | 2013 | North Indian River Lagoon | 28.187348 | -80.65546 | 2009 | Efficientcy Formula and TA | yes
FDOT District 5 | North IRL | B | IR8-11 | 0.36 | 0.48 | 0.17767 | 1.6012 | 0.089257 | 0.28449 | 0.015858 | 8370 | Surface Water Collection Basin | FDOT5-12-N | FDOT District 5 | N/A | 70020-3549-02 Pond 2 | Missing from Model. State Road 5 - Add lanes and reconstruct from Post Road to State Road 404. | Wet Detention Pond | Completed | 2005 | 34 | 18 | B | 19 | Not provided | Not provided | Florida Legislature | Not provided | N/A | Structural | 2013 | North Indian River Lagoon | 28.187348 | -80.65546 | 2009 | Efficientcy Formula and TA | yes
FDOT District 5 | North IRL | B | IR8-11 | 0.36 | 0.48 | 0.067855 | 1.6012 | 0.089257 | 0.10865 | 0.0060566 | 1750 | Governmental | FDOT5-12-N | FDOT District 5 | N/A | 70020-3549-02 Pond 2 | Missing from Model. State Road 5 - Add lanes and reconstruct from Post Road to State Road 404. | Wet Detention Pond | Completed | 2005 | 34 | 18 | B | 19 | Not provided | Not provided | Florida Legislature | Not provided | N/A | Structural | 2013 | North Indian River Lagoon | 28.187348 | -80.65546 | 2009 | Efficientcy Formula and TA | yes
FDOT District 5 | North IRL | B | IR8-11 | 0.36 | 0.48 | 0.034428 | 1.6012 | 0.089257 | 0.055127 | 0.0030729 | 1750 | Governmental | FDOT5-12-N | FDOT District 5 | N/A | 70020-3549-02 Pond 2 | Missing from Model. State Road 5 - Add lanes and reconstruct from Post Road to State Road 404. | Wet Detention Pond | Completed | 2005 | 34 | 18 | B | 19 | Not provided | Not provided | Florida Legislature | Not provided | N/A | Structural | 2013 | North Indian River Lagoon | 28.187348 | -80.65546 | 2009 | Efficientcy Formula and TA | yes
FDOT District 5 | North IRL | B | IR8-11 | 0.36 | 0.48 | 0.015801 | 0 | 0 | 0 | 0 | 1200 | Residential, Medium Density-Two-five dwellingunits per acre | FDOT5-12-N | FDOT District 5 | N/A | 70020-3549-02 Pond 2 | Missing from Model. State Road 5 - Add lanes and reconstruct from Post Road to State Road 404. | Wet Detention Pond | Completed | 2005 | 34 | 18 | B | 19 | Not provided | Not provided | Florida Legislature | Not provided | N/A | Structural | 2013 | North Indian River Lagoon | 28.187348 | -80.65546 | 2009 | Efficientcy Formula and TA | yes
FDOT District 5 | North IRL | B | IR8-11 | 0.36 | 0.48 | 0.11609 | 0 | 0 | 0 | 0 | 6410 | Freshwater marshes | FDOT5-12-N | FDOT District 5 | N/A | 70020-3549-02 Pond 2 | Missing from Model. State Road 5 - Add lanes and reconstruct from Post Road to State Road 404. | Wet Detention Pond | Completed | 2005 | 34 | 18 | B | 19 | Not provided | Not provided | Florida Legislature | Not provided | N/A | Structural | 2013 | North Indian River Lagoon | 28.187348 | -80.65546 | 2009 | Efficientcy Formula and TA | yes
FDOT District 5 | North IRL | B | IR8-11 | 0.36 | 0.48 | 0.0034719 | 0 | 0 | 0 | 0 | 6410 | Freshwater marshes | FDOT5-12-N | FDOT District 5 | N/A | 70020-3549-02 Pond 2 | Missing from Model. State Road 5 - Add lanes and reconstruct from Post Road to State Road 404. | Wet Detention Pond | Completed | 2005 | 34 | 18 | B | 19 | Not provided | Not provided | Florida Legislature | Not provided | N/A | Structural | 2013 | North Indian River Lagoon | 28.187348 | -80.65546 | 2009 | Efficientcy Formula and TA | yes
FDOT District 5 | North IRL | B | IR8-11 | 0.36 | 0.48 | 0.083878 | 0 | 0 | 0 | 0 | 8370 | Surface Water Collection Basin | FDOT5-12-N | FDOT District 5 | N/A | 70020-3549-02 Pond 2 | Missing from Model. State Road 5 - Add lanes and reconstruct from Post Road to State Road 404. | Wet Detention Pond | Completed | 2005 | 34 | 18 | B | 19 | Not provided | Not provided | Florida Legislature | Not provided | N/A | Structural | 2013 | North Indian River Lagoon | 28.187348 | -80.65546 | 2009 | Efficientcy Formula and TA | yes
FDOT District 5 | North IRL | B | IR8-11 | 0.36 | 0.48 | 0.27782 | 0 | 0 | 0 | 0 | 8370 | Surface Water Collection Basin | FDOT5-12-N | FDOT District 5 | N/A | 70020-3549-02 Pond 2 | Missing from Model. State Road 5 - Add lanes and reconstruct from Post Road to State Road 404. | Wet Detention Pond | Completed | 2005 | 34 | 18 | B | 19 | Not provided | Not provided | Florida Legislature | Not provided | N/A | Structural | 2013 | North Indian River Lagoon | 28.187348 | -80.65546 | 2009 | Efficientcy Formula and TA | yes
FDOT District 5 | North IRL | B | IR8-11 | 0.36 | 0.48 | 0.5233 | 7.6704 | 1.0477 | 4.0139 | 0.54824 | 1750 | Governmental | FDOT5-12-N | FDOT District 5 | N/A | 70020-3549-02 Pond 2 | Missing from Model. State Road 5 - Add lanes and reconstruct from Post Road to State Road 404. | Wet Detention Pond | Completed | 2005 | 34 | 18 | B | 19 | Not provided | Not provided | Florida Legislature | Not provided | N/A | Structural | 2013 | North Indian River Lagoon | 28.187348 | -80.65546 | 2009 | Efficientcy Formula and TA | yes
FDOT District 5 | North IRL | B | IR8-11 | 0.36 | 0.48 | 0.082688 | 7.6704 | 1.0477 | 0.63425 | 0.08663 | 1750 | Governmental | FDOT5-12-N | FDOT District 5 | N/A | 70020-3549-02 Pond 2 | Missing from Model. State Road 5 - Add lanes and reconstruct from Post Road to State Road 404. | Wet Detention Pond | Completed | 2005 | 34 | 18 | B | 19 | Not provided | Not provided | Florida Legislature | Not provided | N/A | Structural | 2013 | North Indian River Lagoon | 28.187348 | -80.65546 | 2009 | Efficientcy Formula and TA | yes
FDOT District 5 | North IRL | B | IR8-11 | 0.36 | 0.48 | 0.007397 | 8.592 | 1.1628 | 0.063555 | 0.0086015 | 1750 | Governmental | FDOT5-12-N | FDOT District 5 | N/A | 70020-3549-02 Pond 2 | Missing from Model. State Road 5 - Add lanes and reconstruct from Post Road to State Road 404. | Wet Detention Pond | Completed | 2005 | 34 | 18 | B | 19 | Not provided | Not provided | Florida Legislature | Not provided | N/A | Structural | 2013 | North Indian River Lagoon | 28.187348 | -80.65546 | 2009 | Efficientcy Formula and TA | yes
FDOT District 5 | North IRL | B | IR8-11 | 0.36 | 0.48 | 0.065338 | 8.592 | 1.1628 | 0.56138 | 0.075977 | 1750 | Governmental | FDOT5-12-N | FDOT District 5 | N/A | 70020-3549-02 Pond 2 | Missing from Model. State Road 5 - Add lanes and reconstruct from Post Road to State Road 404. | Wet Detention Pond | Completed | 2005 | 34 | 18 | B | 19 | Not provided | Not provided | Florida Legislature | Not provided | N/A | Structural | 2013 | North Indian River Lagoon | 28.187348 | -80.65546 | 2009 | Efficientcy Formula and TA | yes
FDOT District 5 | North IRL | B | IR8-11 | 0.36 | 0.48 | 0.13392 | 7.5621 | 1.0654 | 1.0127 | 0.14267 | 1750 | Governmental | FDOT5-12-N | FDOT District 5 | N/A | 70020-3549-02 Pond 2 | Missing from Model. State Road 5 - Add lanes and reconstruct from Post Road to State Road 404. | Wet Detention Pond | Completed | 2005 | 34 | 18 | B | 19 | Not provided | Not provided | Florida Legislature | Not provided | N/A | Structural | 2013 | North Indian River Lagoon | 28.187348 | -80.65546 | 2009 | Efficientcy Formula and TA | yes
FDOT District 5 | North IRL | B | IR8-11 | 0.36 | 0.48 | 0.056324 | 8.529 | 1.1601 | 0.48039 | 0.065342 | 1750 | Governmental | FDOT5-12-N | FDOT District 5 | N/A | 70020-3549-02 Pond 2 | Missing from Model. State Road 5 - Add lanes and reconstruct from Post Road to State Road 404. | Wet Detention Pond | Completed | 2005 | 34 | 18 | B | 19 | Not provided | Not provided | Florida Legislature | Not provided | N/A | Structural | 2013 | North Indian River Lagoon | 28.187348 | -80.65546 | 2009 | Efficientcy Formula and TA | yes
FDOT District 5 | North IRL | B | IR8-11 | 0.36 | 0.48 | 0.13308 | 8.529 | 1.1601 | 1.1351 | 0.15439 | 1750 | Governmental | FDOT5-12-N | FDOT District 5 | N/A | 70020-3549-02 Pond 2 | Missing from Model. State Road 5 - Add lanes and reconstruct from Post Road to State Road 404. | Wet Detention Pond | Completed | 2005 | 34 | 18 | B | 19 | Not provided | Not provided | Florida Legislature | Not provided | N/A | Structural | 2013 | North Indian River Lagoon | 28.187348 | -80.65546 | 2009 | Efficientcy Formula and TA | yes
FDOT District 5 | North IRL | B | IR8-11 | 0.36 | 0.48 | 0.0022864 | 3.6863 | 0.53341 | 0.0084284 | 0.0012196 | 1200 | Residential, Medium Density-Two-five dwellingunits per acre | FDOT5-12-N | FDOT District 5 | N/A | 70020-3549-02 Pond 2 | Missing from Model. State Road 5 - Add lanes and reconstruct from Post Road to State Road 404. | Wet Detention Pond | Completed | 2005 | 34 | 18 | B | 19 | Not provided | Not provided | Florida Legislature | Not provided | N/A | Structural | 2013 | North Indian River Lagoon | 28.187348 | -80.65546 | 2009 | Efficientcy Formula and TA | yes
FDOT District 5 | North IRL | B | IR8-11 | 0.36 | 0.48 | 0.12751 | 3.6863 | 0.53341 | 0.47003 | 0.068012 | 8370 | Surface Water Collection Basin | FDOT5-12-N | FDOT District 5 | N/A | 70020-3549-02 Pond 2 | Missing from Model. State Road 5 - Add lanes and reconstruct from Post Road to State Road 404. | Wet Detention Pond | Completed | 2005 | 34 | 18 | B | 19 | Not provided | Not provided | Florida Legislature | Not provided | N/A | Structural | 2013 | North Indian River Lagoon | 28.187348 | -80.65546 | 2009 | Efficientcy Formula and TA | yes
FDOT District 5 | North IRL | B | IR8-11 | 0.36 | 0.48 | 0.020946 | 3.6863 | 0.53341 | 0.077212 | 0.011172 | 1750 | Governmental | FDOT5-12-N | FDOT District 5 | N/A | 70020-3549-02 Pond 2 | Missing from Model. State Road 5 - Add lanes and reconstruct from Post Road to State Road 404. | Wet Detention Pond | Completed | 2005 | 34 | 18 | B | 19 | Not provided | Not provided | Florida Legislature | Not provided | N/A | Structural | 2013 | North Indian River Lagoon | 28.187348 | -80.65546 | 2009 | Efficientcy Formula and TA | yes
FDOT District 5 | North IRL | B | IR8-11 | 0.36 | 0.48 | 0.10262 | 8.5523 | 1.1632 | 0.87764 | 0.11936 | 1750 | Governmental | FDOT5-12-N | FDOT District 5 | N/A | 70020-3549-02 Pond 2 | Missing from Model. State Road 5 - Add lanes and reconstruct from Post Road to State Road 404. | Wet Detention Pond | Completed | 2005 | 34 | 18 | B | 19 | Not provided | Not provided | Florida Legislature | Not provided | N/A | Structural | 2013 | North Indian River Lagoon | 28.187348 | -80.65546 | 2009 | Efficientcy Formula and TA | yes
FDOT District 5 | North IRL | B | IR8-11 | 0.36 | 0.48 | 0.075165 | 8.5523 | 1.1632 | 0.64283 | 0.087428 | 1750 | Governmental | FDOT5-12-N | FDOT District 5 | N/A | 70020-3549-02 Pond 2 | Missing from Model. State Road 5 - Add lanes and reconstruct from Post Road to State Road 404. | Wet Detention Pond | Completed | 2005 | 34 | 18 | B | 19 | Not provided | Not provided | Florida Legislature | Not provided | N/A | Structural | 2013 | North Indian River Lagoon | 28.187348 | -80.65546 | 2009 | Efficientcy Formula and TA | yes
FDOT District 5 | Central IRL | A | IR12-21 | 0.56 | 0.48 | 0.40262 | 9.8637 | 1.2885 | 3.9713 | 0.51877 | 8140 | Roads and Highways | FDOT5-12-C | FDOT District 5 | N/A | D5_70220-3429-04 (Missing from model) | Pond D is now Pond 2A under 241221-2 (10/09). | Wet Detention Pond | Completed | 1995 | 51 | 31 | A | 22 | Not provided | Not provided | Florida Legislature | Not provided | N/A | Structural | 2013 | Central Indian River Lagoon | 28.034243 | -80.654663 | 1995 | Efficientcy Formula and TA | yes
FDOT District 5 | Central IRL | A | IR12-21 | 0.56 | 0.48 | 0.40074 | 9.8637 | 1.2885 | 3.9527 | 0.51635 | 8140 | Roads and Highways | FDOT5-12-C | FDOT District 5 | N/A | D5_70220-3429-04 (Missing from model) | Pond D is now Pond 2A under 241221-2 (10/09). | Wet Detention Pond | Completed | 1995 | 51 | 31 | A | 22 | Not provided | Not provided | Florida Legislature | Not provided | N/A | Structural | 2013 | Central Indian River Lagoon | 28.034243 | -80.654663 | 1995 | Efficientcy Formula and TA | yes
FDOT District 5 | Central IRL | A | IR12-21 | 0.56 | 0.48 | 0.39847 | 9.8604 | 1.2881 | 3.929 | 0.51325 | 8140 | Roads and Highways | FDOT5-12-C | FDOT District 5 | N/A | D5_70220-3429-04 (Missing from model) | Pond D is now Pond 2A under 241221-2 (10/09). | Wet Detention Pond | Completed | 1995 | 51 | 31 | A | 22 | Not provided | Not provided | Florida Legislature | Not provided | N/A | Structural | 2013 | Central Indian River Lagoon | 28.034243 | -80.654663 | 1995 | Efficientcy Formula and TA | yes
FDOT District 5 | Central IRL | A | IR12-21 | 0.56 | 0.48 | 0.086602 | 9.8637 | 1.2885 | 0.85422 | 0.11159 | 8140 | Roads and Highways | FDOT5-12-C | FDOT District 5 | N/A | D5_70220-3429-04 (Missing from model) | Pond D is now Pond 2A under 241221-2 (10/09). | Wet Detention Pond | Completed | 1995 | 51 | 31 | A | 22 | Not provided | Not provided | Florida Legislature | Not provided | N/A | Structural | 2013 | Central Indian River Lagoon | 28.034243 | -80.654663 | 1995 | Efficientcy Formula and TA | yes
FDOT District 5 | Central IRL | A | IR12-21 | 0.56 | 0.48 | 0.10296 | 9.8677 | 1.2849 | 1.016 | 0.1323 | 8140 | Roads and Highways | FDOT5-12-C | FDOT District 5 | N/A | D5_70220-3429-04 (Missing from model) | Pond D is now Pond 2A under 241221-2 (10/09). | Wet Detention Pond | Completed | 1995 | 51 | 31 | A | 22 | Not provided | Not provided | Florida Legislature | Not provided | N/A | Structural | 2013 | Central Indian River Lagoon | 28.034243 | -80.654663 | 1995 | Efficientcy Formula and TA | yes
FDOT District 5 | Central IRL | A | IR12-21 | 0.56 | 0.48 | 0.3962 | 9.8554 | 1.2874 | 3.9047 | 0.51006 | 8140 | Roads and Highways | FDOT5-12-C | FDOT District 5 | N/A | D5_70220-3429-04 (Missing from model) | Pond D is now Pond 2A under 241221-2 (10/09). | Wet Detention Pond | Completed | 1995 | 51 | 31 | A | 22 | Not provided | Not provided | Florida Legislature | Not provided | N/A | Structural | 2013 | Central Indian River Lagoon | 28.034243 | -80.654663 | 1995 | Efficientcy Formula and TA | yes
FDOT District 5 | Central IRL | A | IR12-21 | 0.56 | 0.48 | 0.39393 | 9.8699 | 1.2887 | 3.888 | 0.50765 | 8140 | Roads and Highways | FDOT5-12-C | FDOT District 5 | N/A | D5_70220-3429-04 (Missing from model) | Pond D is now Pond 2A under 241221-2 (10/09). | Wet Detention Pond | Completed | 1995 | 51 | 31 | A | 22 | Not provided | Not provided | Florida Legislature | Not provided | N/A | Structural | 2013 | Central Indian River Lagoon | 28.034243 | -80.654663 | 1995 | Efficientcy Formula and TA | yes
FDOT District 5 | Central IRL | A | IR12-21 | 0.56 | 0.48 | 0.00086543 | 9.7962 | 1.2794 | 0.0084779 | 0.0011072 | 8140 | Roads and Highways | FDOT5-12-C | FDOT District 5 | N/A | D5_70220-3429-04 (Missing from model) | Pond D is now Pond 2A under 241221-2 (10/09). | Wet Detention Pond | Completed | 1995 | 51 | 31 | A | 22 | Not provided | Not provided | Florida Legislature | Not provided | N/A | Structural | 2013 | Central Indian River Lagoon | 28.034243 | -80.654663 | 1995 | Efficientcy Formula and TA | yes
FDOT District 5 | Central IRL | A | IR12-21 | 0.56 | 0.48 | 0.02977 | 10.0051 | 1.328 | 0.29786 | 0.039536 | 8140 | Roads and Highways | FDOT5-12-C | FDOT District 5 | N/A | D5_70220-3429-04 (Missing from model) | Pond D is now Pond 2A under 241221-2 (10/09). | Wet Detention Pond | Completed | 1995 | 51 | 31 | A | 22 | Not provided | Not provided | Florida Legislature | Not provided | N/A | Structural | 2013 | Central Indian River Lagoon | 28.034243 | -80.654663 | 1995 | Efficientcy Formula and TA | yes
FDOT District 5 | Central IRL | A | IR12-21 | 0.56 | 0.48 | 0.41399 | 9.8839 | 1.2912 | 4.0918 | 0.53453 | 8140 | Roads and Highways | FDOT5-12-C | FDOT District 5 | N/A | D5_70220-3429-04 (Missing from model) | Pond D is now Pond 2A under 241221-2 (10/09). | Wet Detention Pond | Completed | 1995 | 51 | 31 | A | 22 | Not provided | Not provided | Florida Legislature | Not provided | N/A | Structural | 2013 | Central Indian River Lagoon | 28.034243 | -80.654663 | 1995 | Efficientcy Formula and TA | yes
FDOT District 5 | Central IRL | A | IR12-21 | 0.56 | 0.48 | 0.10918 | 5.5021 | 0.70171 | 0.60074 | 0.076615 | 5300 | Reservoirs | FDOT5-12-C | FDOT District 5 | N/A | D5_70220-3429-04 (Missing from model) | Pond D is now Pond 2A under 241221-2 (10/09). | Wet Detention Pond | Completed | 1995 | 51 | 31 | A | 22 | Not provided | Not provided | Florida Legislature | Not provided | N/A | Structural | 2013 | Central Indian River Lagoon | 28.034243 | -80.654663 | 1995 | Efficientcy Formula and TA | yes
FDOT District 5 | Central IRL | A | IR12-21 | 0.56 | 0.48 | 0.013571 | 5.5021 | 0.70171 | 0.074667 | 0.0095226 | 5300 | Reservoirs | FDOT5-12-C | FDOT District 5 | N/A | D5_70220-3429-04 (Missing from model) | Pond D is now Pond 2A under 241221-2 (10/09). | Wet Detention Pond | Completed | 1995 | 51 | 31 | A | 22 | Not provided | Not provided | Florida Legislature | Not provided | N/A | Structural | 2013 | Central Indian River Lagoon | 28.034243 | -80.654663 | 1995 | Efficientcy Formula and TA | yes
FDOT District 5 | Central IRL | A | IR12-21 | 0.56 | 0.48 | 0.01447 | 5.5021 | 0.70171 | 0.079616 | 0.010154 | 8140 | Roads and Highways | FDOT5-12-C | FDOT District 5 | N/A | D5_70220-3429-04 (Missing from model) | Pond D is now Pond 2A under 241221-2 (10/09). | Wet Detention Pond | Completed | 1995 | 51 | 31 | A | 22 | Not provided | Not provided | Florida Legislature | Not provided | N/A | Structural | 2013 | Central Indian River Lagoon | 28.034243 | -80.654663 | 1995 | Efficientcy Formula and TA | yes
FDOT District 5 | Central IRL | A | IR12-21 | 0.56 | 0.48 | 0.48054 | 5.5021 | 0.70171 | 2.644 | 0.3372 | 8140 | Roads and Highways | FDOT5-12-C | FDOT District 5 | N/A | D5_70220-3429-04 (Missing from model) | Pond D is now Pond 2A under 241221-2 (10/09). | Wet Detention Pond | Completed | 1995 | 51 | 31 | A | 22 | Not provided | Not provided | Florida Legislature | Not provided | N/A | Structural | 2013 | Central Indian River Lagoon | 28.034243 | -80.654663 | 1995 | Efficientcy Formula and TA | yes
FDOT District 5 | Central IRL | A | IR12-21 | 0.56 | 0.48 | 0.16465 | 9.8809 | 1.2908 | 1.6268 | 0.21252 | 8140 | Roads and Highways | FDOT5-12-C | FDOT District 5 | N/A | D5_70220-3429-04 (Missing from model) | Pond D is now Pond 2A under 241221-2 (10/09). | Wet Detention Pond | Completed | 1995 | 51 | 31 | A | 22 | Not provided | Not provided | Florida Legislature | Not provided | N/A | Structural | 2013 | Central Indian River Lagoon | 28.034243 | -80.654663 | 1995 | Efficientcy Formula and TA | yes
FDOT District 5 | Central IRL | A | IR12-21 | 0.56 | 0.48 | 0.10255 | 8.3155 | 1.0788 | 0.85275 | 0.11063 | 1400 | Commercial and Services | FDOT5-12-C | FDOT District 5 | N/A | D5_70220-3429-04 (Missing from model) | Pond D is now Pond 2A under 241221-2 (10/09). | Wet Detention Pond | Completed | 1995 | 51 | 31 | A | 22 | Not provided | Not provided | Florida Legislature | Not provided | N/A | Structural | 2013 | Central Indian River Lagoon | 28.034243 | -80.654663 | 1995 | Efficientcy Formula and TA | yes
FDOT District 5 | Central IRL | A | IR12-21 | 0.56 | 0.48 | 0.29507 | 8.3155 | 1.0788 | 2.4537 | 0.31832 | 8140 | Roads and Highways | FDOT5-12-C | FDOT District 5 | N/A | D5_70220-3429-04 (Missing from model) | Pond D is now Pond 2A under 241221-2 (10/09). | Wet Detention Pond | Completed | 1995 | 51 | 31 | A | 22 | Not provided | Not provided | Florida Legislature | Not provided | N/A | Structural | 2013 | Central Indian River Lagoon | 28.034243 | -80.654663 | 1995 | Efficientcy Formula and TA | yes
FDOT District 5 | Central IRL | A | IR12-21 | 0.56 | 0.48 | 0.39031 | 9.1596 | 1.2062 | 3.5751 | 0.4708 | 8140 | Roads and Highways | FDOT5-12-C | FDOT District 5 | N/A | D5_70220-3429-04 (Missing from model) | Pond D is now Pond 2A under 241221-2 (10/09). | Wet Detention Pond | Completed | 1995 | 51 | 31 | A | 22 | Not provided | Not provided | Florida Legislature | Not provided | N/A | Structural | 2013 | Central Indian River Lagoon | 28.034243 | -80.654663 | 1995 | Efficientcy Formula and TA | yes
FDOT District 5 | Central IRL | A | IR12-21 | 0.56 | 0.48 | 0.33419 | 9.0269 | 1.1907 | 3.0167 | 0.39791 | 8140 | Roads and Highways | FDOT5-12-C | FDOT District 5 | N/A | D5_70220-3429-04 (Missing from model) | Pond D is now Pond 2A under 241221-2 (10/09). | Wet Detention Pond | Completed | 1995 | 51 | 31 | A | 22 | Not provided | Not provided | Florida Legislature | Not provided | N/A | Structural | 2013 | Central Indian River Lagoon | 28.034243 | -80.654663 | 1995 | Efficientcy Formula and TA | yes
FDOT District 5 | Central IRL | A | IR12-21 | 0.56 | 0.48 | 0.035702 | 8.0837 | 1.0686 | 0.28861 | 0.038153 | 1400 | Commercial and Services | FDOT5-12-C | FDOT District 5 | N/A | D5_70220-3429-04 (Missing from model) | Pond D is now Pond 2A under 241221-2 (10/09). | Wet Detention Pond | Completed | 1995 | 51 | 31 | A | 22 | Not provided | Not provided | Florida Legislature | Not provided | N/A | Structural | 2013 | Central Indian River Lagoon | 28.034243 | -80.654663 | 1995 | Efficientcy Formula and TA | yes
FDOT District 5 | Central IRL | A | IR12-21 | 0.56 | 0.48 | 0.13156 | 8.0837 | 1.0686 | 1.0634 | 0.14059 | 8140 | Roads and Highways | FDOT5-12-C | FDOT District 5 | N/A | D5_70220-3429-04 (Missing from model) | Pond D is now Pond 2A under 241221-2 (10/09). | Wet Detention Pond | Completed | 1995 | 51 | 31 | A | 22 | Not provided | Not provided | Florida Legislature | Not provided | N/A | Structural | 2013 | Central Indian River Lagoon | 28.034243 | -80.654663 | 1995 | Efficientcy Formula and TA | yes
FDOT District 5 | Central IRL | A | IR12-21 | 0.56 | 0.48 | 0.08972 | 8.0837 | 1.0686 | 0.72526 | 0.095879 | 1420 | Wholesale Sales and Services <Excluding warehouses associated with industrial use> | FDOT5-12-C | FDOT District 5 | N/A | D5_70220-3429-04 (Missing from model) | Pond D is now Pond 2A under 241221-2 (10/09). | Wet Detention Pond | Completed | 1995 | 51 | 31 | A | 22 | Not provided | Not provided | Florida Legislature | Not provided | N/A | Structural | 2013 | Central Indian River Lagoon | 28.034243 | -80.654663 | 1995 | Efficientcy Formula and TA | yes
FDOT District 5 | Central IRL | A | IR12-21 | 0.56 | 0.48 | 0.083045 | 8.3445 | 1.0756 | 0.69297 | 0.089322 | 1400 | Commercial and Services | FDOT5-12-C | FDOT District 5 | N/A | D5_70220-3429-04 (Missing from model) | Pond D is now Pond 2A under 241221-2 (10/09). | Wet Detention Pond | Completed | 1995 | 51 | 31 | A | 22 | Not provided | Not provided | Florida Legislature | Not provided | N/A | Structural | 2013 | Central Indian River Lagoon | 28.034243 | -80.654663 | 1995 | Efficientcy Formula and TA | yes
FDOT District 5 | Central IRL | A | IR12-21 | 0.56 | 0.48 | 0.21666 | 8.3445 | 1.0756 | 1.8079 | 0.23303 | 8140 | Roads and Highways | FDOT5-12-C | FDOT District 5 | N/A | D5_70220-3429-04 (Missing from model) | Pond D is now Pond 2A under 241221-2 (10/09). | Wet Detention Pond | Completed | 1995 | 51 | 31 | A | 22 | Not provided | Not provided | Florida Legislature | Not provided | N/A | Structural | 2013 | Central Indian River Lagoon | 28.034243 | -80.654663 | 1995 | Efficientcy Formula and TA | yes
FDOT District 5 | Central IRL | A | IR12-21 | 0.56 | 0.48 | 0.35972 | 9.9928 | 1.3055 | 3.5945 | 0.46961 | 8140 | Roads and Highways | FDOT5-12-C | FDOT District 5 | N/A | D5_70220-3429-04 (Missing from model) | Pond D is now Pond 2A under 241221-2 (10/09). | Wet Detention Pond | Completed | 1995 | 51 | 31 | A | 22 | Not provided | Not provided | Florida Legislature | Not provided | N/A | Structural | 2013 | Central Indian River Lagoon | 28.034243 | -80.654663 | 1995 | Efficientcy Formula and TA | yes
FDOT District 5 | Central IRL | A | IR12-21 | 0.56 | 0.48 | 0.081241 | 7.292 | 0.92146 | 0.59241 | 0.074861 | 1400 | Commercial and Services | FDOT5-12-C | FDOT District 5 | N/A | D5_70220-3429-04 (Missing from model) | Pond D is now Pond 2A under 241221-2 (10/09). | Wet Detention Pond | Completed | 1995 | 51 | 31 | A | 22 | Not provided | Not provided | Florida Legislature | Not provided | N/A | Structural | 2013 | Central Indian River Lagoon | 28.034243 | -80.654663 | 1995 | Efficientcy Formula and TA | yes
FDOT District 5 | Central IRL | A | IR12-21 | 0.56 | 0.48 | 0.079049 | 7.292 | 0.92146 | 0.57642 | 0.07284 | 8140 | Roads and Highways | FDOT5-12-C | FDOT District 5 | N/A | D5_70220-3429-04 (Missing from model) | Pond D is now Pond 2A under 241221-2 (10/09). | Wet Detention Pond | Completed | 1995 | 51 | 31 | A | 22 | Not provided | Not provided | Florida Legislature | Not provided | N/A | Structural | 2013 | Central Indian River Lagoon | 28.034243 | -80.654663 | 1995 | Efficientcy Formula and TA | yes
FDOT District 5 | Central IRL | A | IR12-21 | 0.56 | 0.48 | 0.12985 | 9.8637 | 1.2885 | 1.2808 | 0.16732 | 8140 | Roads and Highways | FDOT5-12-C | FDOT District 5 | N/A | D5_70220-3429-04 (Missing from model) | Pond D is now Pond 2A under 241221-2 (10/09). | Wet Detention Pond | Completed | 1995 | 51 | 31 | A | 22 | Not provided | Not provided | Florida Legislature | Not provided | N/A | Structural | 2013 | Central Indian River Lagoon | 28.034243 | -80.654663 | 1995 | Efficientcy Formula and TA | yes
FDOT District 5 | Central IRL | A | IR12-21 | 0.56 | 0.48 | 0.61776 | 9.8764 | 1.2902 | 6.1013 | 0.79701 | 8140 | Roads and Highways | FDOT5-12-C | FDOT District 5 | N/A | D5_70220-3429-04 (Missing from model) | Pond D is now Pond 2A under 241221-2 (10/09). | Wet Detention Pond | Completed | 1995 | 51 | 31 | A | 22 | Not provided | Not provided | Florida Legislature | Not provided | N/A | Structural | 2013 | Central Indian River Lagoon | 28.034243 | -80.654663 | 1995 | Efficientcy Formula and TA | yes
FDOT District 5 | Central IRL | A | IR12-21 | 0.56 | 0.48 | 0.37699 | 9.129 | 1.2034 | 3.4416 | 0.45368 | 8140 | Roads and Highways | FDOT5-12-C | FDOT District 5 | N/A | D5_70220-3429-04 (Missing from model) | Pond D is now Pond 2A under 241221-2 (10/09). | Wet Detention Pond | Completed | 1995 | 51 | 31 | A | 22 | Not provided | Not provided | Florida Legislature | Not provided | N/A | Structural | 2013 | Central Indian River Lagoon | 28.034243 | -80.654663 | 1995 | Efficientcy Formula and TA | yes
FDOT District 5 | Central IRL | A | IR12-21 | 0.56 | 0.48 | 0.11256 | 9.129 | 1.2034 | 1.0276 | 0.13546 | 1420 | Wholesale Sales and Services <Excluding warehouses associated with industrial use> | FDOT5-12-C | FDOT District 5 | N/A | D5_70220-3429-04 (Missing from model) | Pond D is now Pond 2A under 241221-2 (10/09). | Wet Detention Pond | Completed | 1995 | 51 | 31 | A | 22 | Not provided | Not provided | Florida Legislature | Not provided | N/A | Structural | 2013 | Central Indian River Lagoon | 28.034243 | -80.654663 | 1995 | Efficientcy Formula and TA | yes
FDOT District 5 | Central IRL | A | IR12-21 | 0.56 | 0.48 | 0.031166 | 9.9315 | 1.2974 | 0.30953 | 0.040434 | 8140 | Roads and Highways | FDOT5-12-C | FDOT District 5 | N/A | D5_70220-3429-04 (Missing from model) | Pond D is now Pond 2A under 241221-2 (10/09). | Wet Detention Pond | Completed | 1995 | 51 | 31 | A | 22 | Not provided | Not provided | Florida Legislature | Not provided | N/A | Structural | 2013 | Central Indian River Lagoon | 28.034243 | -80.654663 | 1995 | Efficientcy Formula and TA | yes
FDOT District 5 | Central IRL | A | IR12-21 | 0.56 | 0.48 | 0.10615 | 5.6012 | 0.71504 | 0.59459 | 0.075904 | 5300 | Reservoirs | FDOT5-12-C | FDOT District 5 | N/A | D5_70220-3429-04 (Missing from model) | Pond D is now Pond 2A under 241221-2 (10/09). | Wet Detention Pond | Completed | 1995 | 51 | 31 | A | 22 | Not provided | Not provided | Florida Legislature | Not provided | N/A | Structural | 2013 | Central Indian River Lagoon | 28.034243 | -80.654663 | 1995 | Efficientcy Formula and TA | yes
FDOT District 5 | Central IRL | A | IR12-21 | 0.56 | 0.48 | 0.01385 | 5.6012 | 0.71504 | 0.077578 | 0.0099035 | 5300 | Reservoirs | FDOT5-12-C | FDOT District 5 | N/A | D5_70220-3429-04 (Missing from model) | Pond D is now Pond 2A under 241221-2 (10/09). | Wet Detention Pond | Completed | 1995 | 51 | 31 | A | 22 | Not provided | Not provided | Florida Legislature | Not provided | N/A | Structural | 2013 | Central Indian River Lagoon | 28.034243 | -80.654663 | 1995 | Efficientcy Formula and TA | yes
FDOT District 5 | Central IRL | A | IR12-21 | 0.56 | 0.48 | 0.026138 | 5.6012 | 0.71504 | 0.1464 | 0.01869 | 8140 | Roads and Highways | FDOT5-12-C | FDOT District 5 | N/A | D5_70220-3429-04 (Missing from model) | Pond D is now Pond 2A under 241221-2 (10/09). | Wet Detention Pond | Completed | 1995 | 51 | 31 | A | 22 | Not provided | Not provided | Florida Legislature | Not provided | N/A | Structural | 2013 | Central Indian River Lagoon | 28.034243 | -80.654663 | 1995 | Efficientcy Formula and TA | yes
FDOT District 5 | Central IRL | A | IR12-21 | 0.56 | 0.48 | 0.47162 | 5.6012 | 0.71504 | 2.6417 | 0.33723 | 8140 | Roads and Highways | FDOT5-12-C | FDOT District 5 | N/A | D5_70220-3429-04 (Missing from model) | Pond D is now Pond 2A under 241221-2 (10/09). | Wet Detention Pond | Completed | 1995 | 51 | 31 | A | 22 | Not provided | Not provided | Florida Legislature | Not provided | N/A | Structural | 2013 | Central Indian River Lagoon | 28.034243 | -80.654663 | 1995 | Efficientcy Formula and TA | yes
FDOT District 5 | Central IRL | A | IR12-21 | 0.56 | 0.48 | 0.15203 | 9.8637 | 1.2885 | 1.4996 | 0.1959 | 8140 | Roads and Highways | FDOT5-12-C | FDOT District 5 | N/A | D5_70220-3429-04 (Missing from model) | Pond D is now Pond 2A under 241221-2 (10/09). | Wet Detention Pond | Completed | 1995 | 51 | 31 | A | 22 | Not provided | Not provided | Florida Legislature | Not provided | N/A | Structural | 2013 | Central Indian River Lagoon | 28.034243 | -80.654663 | 1995 | Efficientcy Formula and TA | yes
FDOT District 5 | Central IRL | A | IR12-21 | 0.56 | 0.48 | 0.15714 | 9.8604 | 1.2881 | 1.5495 | 0.20241 | 8140 | Roads and Highways | FDOT5-12-C | FDOT District 5 | N/A | D5_70220-3429-04 (Missing from model) | Pond D is now Pond 2A under 241221-2 (10/09). | Wet Detention Pond | Completed | 1995 | 51 | 31 | A | 22 | Not provided | Not provided | Florida Legislature | Not provided | N/A | Structural | 2013 | Central Indian River Lagoon | 28.034243 | -80.654663 | 1995 | Efficientcy Formula and TA | yes
FDOT District 5 | Central IRL | A | IR12-21 | 0.56 | 0.48 | 0.46022 | 0 | 0 | 0 | 0 | 5300 | Reservoirs | FDOT5-12-C | FDOT District 5 | N/A | D5_70220-3429-04 (Missing from model) | Pond D is now Pond 2A under 241221-2 (10/09). | Wet Detention Pond | Completed | 1995 | 51 | 31 | A | 22 | Not provided | Not provided | Florida Legislature | Not provided | N/A | Structural | 2013 | Central Indian River Lagoon | 28.034243 | -80.654663 | 1995 | Efficientcy Formula and TA | yes
FDOT District 5 | Central IRL | A | IR12-21 | 0.56 | 0.48 | 0.054178 | 0 | 0 | 0 | 0 | 8140 | Roads and Highways | FDOT5-12-C | FDOT District 5 | N/A | D5_70220-3429-04 (Missing from model) | Pond D is now Pond 2A under 241221-2 (10/09). | Wet Detention Pond | Completed | 1995 | 51 | 31 | A | 22 | Not provided | Not provided | Florida Legislature | Not provided | N/A | Structural | 2013 | Central Indian River Lagoon | 28.034243 | -80.654663 | 1995 | Efficientcy Formula and TA | yes
FDOT District 5 | Central IRL | A | IR12-21 | 0.56 | 0.48 | 0.10337 | 0 | 0 | 0 | 0 | 8140 | Roads and Highways | FDOT5-12-C | FDOT District 5 | N/A | D5_70220-3429-04 (Missing from model) | Pond D is now Pond 2A under 241221-2 (10/09). | Wet Detention Pond | Completed | 1995 | 51 | 31 | A | 22 | Not provided | Not provided | Florida Legislature | Not provided | N/A | Structural | 2013 | Central Indian River Lagoon | 28.034243 | -80.654663 | 1995 | Efficientcy Formula and TA | yes
FDOT District 5 | Central IRL | A | IR12-21 | 0.56 | 0.48 | 0.61776 | 9.8764 | 1.2902 | 6.1013 | 0.79701 | 8140 | Roads and Highways | FDOT5-12-C | FDOT District 5 | N/A | D5_70220-3429-04 (Missing from model) | Pond D is now Pond 2A under 241221-2 (10/09). | Wet Detention Pond | Completed | 1995 | 51 | 31 | A | 22 | Not provided | Not provided | Florida Legislature | Not provided | N/A | Structural | 2013 | Central Indian River Lagoon | 28.034243 | -80.654663 | 1995 | Efficientcy Formula and TA | yes
FDOT District 5 | Central IRL | A | IR12-21 | 0.56 | 0.48 | 0.027074 | 10.0261 | 1.3219 | 0.27145 | 0.035789 | 8140 | Roads and Highways | FDOT5-12-C | FDOT District 5 | N/A | D5_70220-3429-04 (Missing from model) | Pond D is now Pond 2A under 241221-2 (10/09). | Wet Detention Pond | Completed | 1995 | 51 | 31 | A | 22 | Not provided | Not provided | Florida Legislature | Not provided | N/A | Structural | 2013 | Central Indian River Lagoon | 28.034243 | -80.654663 | 1995 | Efficientcy Formula and TA | yes
FDOT District 5 | Central IRL | A | IR12-21 | 0.56 | 0.48 | 0.036473 | 9.8839 | 1.2912 | 0.3605 | 0.047093 | 8140 | Roads and Highways | FDOT5-12-C | FDOT District 5 | N/A | D5_70220-3429-04 (Missing from model) | Pond D is now Pond 2A under 241221-2 (10/09). | Wet Detention Pond | Completed | 1995 | 51 | 31 | A | 22 | Not provided | Not provided | Florida Legislature | Not provided | N/A | Structural | 2013 | Central Indian River Lagoon | 28.034243 | -80.654663 | 1995 | Efficientcy Formula and TA | yes
FDOT District 5 | Central IRL | A | IR12-21 | 0.56 | 0.48 | 0.028406 | 9.6623 | 1.2135 | 0.27447 | 0.034472 | 8140 | Roads and Highways | FDOT5-12-C | FDOT District 5 | N/A | D5_70220-3429-04 (Missing from model) | Pond D is now Pond 2A under 241221-2 (10/09). | Wet Detention Pond | Completed | 1995 | 51 | 31 | A | 22 | Not provided | Not provided | Florida Legislature | Not provided | N/A | Structural | 2013 | Central Indian River Lagoon | 28.034243 | -80.654663 | 1995 | Efficientcy Formula and TA | yes
FDOT District 5 | Central IRL | A | IR12-21 | 0.56 | 0.48 | 0.54274 | 9.8809 | 1.2908 | 5.3627 | 0.70054 | 8140 | Roads and Highways | FDOT5-12-C | FDOT District 5 | N/A | D5_70220-3429-04 (Missing from model) | Pond D is now Pond 2A under 241221-2 (10/09). | Wet Detention Pond | Completed | 1995 | 51 | 31 | A | 22 | Not provided | Not provided | Florida Legislature | Not provided | N/A | Structural | 2013 | Central Indian River Lagoon | 28.034243 | -80.654663 | 1995 | Efficientcy Formula and TA | yes
FDOT District 5 | Central IRL | A | IR12-21 | 0.56 | 0.48 | 0.15822 | 9.9751 | 1.3045 | 1.5782 | 0.20639 | 8140 | Roads and Highways | FDOT5-12-C | FDOT District 5 | N/A | D5_70220-3429-04 (Missing from model) | Pond D is now Pond 2A under 241221-2 (10/09). | Wet Detention Pond | Completed | 1995 | 51 | 31 | A | 22 | Not provided | Not provided | Florida Legislature | Not provided | N/A | Structural | 2013 | Central Indian River Lagoon | 28.034243 | -80.654663 | 1995 | Efficientcy Formula and TA | yes
FDOT District 5 | Central IRL | A | IR12-21 | 0.56 | 0.48 | 0.4413 | 9.3241 | 1.226 | 4.1147 | 0.54102 | 8140 | Roads and Highways | FDOT5-12-C | FDOT District 5 | N/A | D5_70220-3429-04 (Missing from model) | Pond D is now Pond 2A under 241221-2 (10/09). | Wet Detention Pond | Completed | 1995 | 51 | 31 | A | 22 | Not provided | Not provided | Florida Legislature | Not provided | N/A | Structural | 2013 | Central Indian River Lagoon | 28.034243 | -80.654663 | 1995 | Efficientcy Formula and TA | yes
FDOT District 5 | Central IRL | A | IR12-21 | 0.56 | 0.48 | 0.0051286 | 9.3241 | 1.226 | 0.047819 | 0.0062875 | 1420 | Wholesale Sales and Services <Excluding warehouses associated with industrial use> | FDOT5-12-C | FDOT District 5 | N/A | D5_70220-3429-04 (Missing from model) | Pond D is now Pond 2A under 241221-2 (10/09). | Wet Detention Pond | Completed | 1995 | 51 | 31 | A | 22 | Not provided | Not provided | Florida Legislature | Not provided | N/A | Structural | 2013 | Central Indian River Lagoon | 28.034243 | -80.654663 | 1995 | Efficientcy Formula and TA | yes
FDOT District 5 | Central IRL | A | IR12-21 | 0.56 | 0.48 | 0.61776 | 9.9097 | 1.2946 | 6.1218 | 0.79973 | 8140 | Roads and Highways | FDOT5-12-C | FDOT District 5 | N/A | D5_70220-3429-04 (Missing from model) | Pond D is now Pond 2A under 241221-2 (10/09). | Wet Detention Pond | Completed | 1995 | 51 | 31 | A | 22 | Not provided | Not provided | Florida Legislature | Not provided | N/A | Structural | 2013 | Central Indian River Lagoon | 28.034243 | -80.654663 | 1995 | Efficientcy Formula and TA | yes
FDOT District 5 | Central IRL | A | IR12-21 | 0.56 | 0.48 | 0.15505 | 9.9703 | 1.3 | 1.5459 | 0.20158 | 8140 | Roads and Highways | FDOT5-12-C | FDOT District 5 | N/A | D5_70220-3429-04 (Missing from model) | Pond D is now Pond 2A under 241221-2 (10/09). | Wet Detention Pond | Completed | 1995 | 51 | 31 | A | 22 | Not provided | Not provided | Florida Legislature | Not provided | N/A | Structural | 2013 | Central Indian River Lagoon | 28.034243 | -80.654663 | 1995 | Efficientcy Formula and TA | yes
FDOT District 5 | Central IRL | A | IR12-21 | 0.56 | 0.48 | 0.46484 | 0 | 0 | 0 | 0 | 5300 | Reservoirs | FDOT5-12-C | FDOT District 5 | N/A | D5_70220-3429-04 (Missing from model) | Pond D is now Pond 2A under 241221-2 (10/09). | Wet Detention Pond | Completed | 1995 | 51 | 31 | A | 22 | Not provided | Not provided | Florida Legislature | Not provided | N/A | Structural | 2013 | Central Indian River Lagoon | 28.034243 | -80.654663 | 1995 | Efficientcy Formula and TA | yes
FDOT District 5 | Central IRL | A | IR12-21 | 0.56 | 0.48 | 0.11858 | 0 | 0 | 0 | 0 | 8140 | Roads and Highways | FDOT5-12-C | FDOT District 5 | N/A | D5_70220-3429-04 (Missing from model) | Pond D is now Pond 2A under 241221-2 (10/09). | Wet Detention Pond | Completed | 1995 | 51 | 31 | A | 22 | Not provided | Not provided | Florida Legislature | Not provided | N/A | Structural | 2013 | Central Indian River Lagoon | 28.034243 | -80.654663 | 1995 | Efficientcy Formula and TA | yes
FDOT District 5 | Central IRL | A | IR12-21 | 0.56 | 0.48 | 0.034342 | 0 | 0 | 0 | 0 | 8140 | Roads and Highways | FDOT5-12-C | FDOT District 5 | N/A | D5_70220-3429-04 (Missing from model) | Pond D is now Pond 2A under 241221-2 (10/09). | Wet Detention Pond | Completed | 1995 | 51 | 31 | A | 22 | Not provided | Not provided | Florida Legislature | Not provided | N/A | Structural | 2013 | Central Indian River Lagoon | 28.034243 | -80.654663 | 1995 | Efficientcy Formula and TA | yes
FDOT District 5 | Central IRL | A | IR12-21 | 0.56 | 0.48 | 0.19328 | 3.1775 | 0.38957 | 0.61416 | 0.075296 | 5300 | Reservoirs | FDOT5-12-C | FDOT District 5 | N/A | D5_70220-3429-04 (Missing from model) | Pond D is now Pond 2A under 241221-2 (10/09). | Wet Detention Pond | Completed | 1995 | 51 | 31 | A | 22 | Not provided | Not provided | Florida Legislature | Not provided | N/A | Structural | 2013 | Central Indian River Lagoon | 28.034243 | -80.654663 | 1995 | Efficientcy Formula and TA | yes
FDOT District 5 | Central IRL | A | IR12-21 | 0.56 | 0.48 | 0.043734 | 3.1775 | 0.38957 | 0.13897 | 0.017038 | 8140 | Roads and Highways | FDOT5-12-C | FDOT District 5 | N/A | D5_70220-3429-04 (Missing from model) | Pond D is now Pond 2A under 241221-2 (10/09). | Wet Detention Pond | Completed | 1995 | 51 | 31 | A | 22 | Not provided | Not provided | Florida Legislature | Not provided | N/A | Structural | 2013 | Central Indian River Lagoon | 28.034243 | -80.654663 | 1995 | Efficientcy Formula and TA | yes
FDOT District 5 | Central IRL | A | IR12-21 | 0.56 | 0.48 | 0.38075 | 3.1775 | 0.38957 | 1.2098 | 0.14833 | 8140 | Roads and Highways | FDOT5-12-C | FDOT District 5 | N/A | D5_70220-3429-04 (Missing from model) | Pond D is now Pond 2A under 241221-2 (10/09). | Wet Detention Pond | Completed | 1995 | 51 | 31 | A | 22 | Not provided | Not provided | Florida Legislature | Not provided | N/A | Structural | 2013 | Central Indian River Lagoon | 28.034243 | -80.654663 | 1995 | Efficientcy Formula and TA | yes
FDOT District 5 | Central IRL | A | IR12-21 | 0.56 | 0.48 | 0.02995 | 10.1523 | 1.3219 | 0.30406 | 0.039591 | 1400 | Commercial and Services | FDOT5-12-C | FDOT District 5 | N/A | D5_70220-3429-04 (Missing from model) | Pond D is now Pond 2A under 241221-2 (10/09). | Wet Detention Pond | Completed | 1995 | 51 | 31 | A | 22 | Not provided | Not provided | Florida Legislature | Not provided | N/A | Structural | 2013 | Central Indian River Lagoon | 28.034243 | -80.654663 | 1995 | Efficientcy Formula and TA | yes
FDOT District 5 | Central IRL | A | IR12-21 | 0.56 | 0.48 | 0.41978 | 10.1523 | 1.3219 | 4.2617 | 0.55491 | 8140 | Roads and Highways | FDOT5-12-C | FDOT District 5 | N/A | D5_70220-3429-04 (Missing from model) | Pond D is now Pond 2A under 241221-2 (10/09). | Wet Detention Pond | Completed | 1995 | 51 | 31 | A | 22 | Not provided | Not provided | Florida Legislature | Not provided | N/A | Structural | 2013 | Central Indian River Lagoon | 28.034243 | -80.654663 | 1995 | Efficientcy Formula and TA | yes
FDOT District 5 | Central IRL | A | IR12-21 | 0.56 | 0.48 | 0.05152 | 9.8677 | 1.2849 | 0.50838 | 0.0662 | 8140 | Roads and Highways | FDOT5-12-C | FDOT District 5 | N/A | D5_70220-3429-04 (Missing from model) | Pond D is now Pond 2A under 241221-2 (10/09). | Wet Detention Pond | Completed | 1995 | 51 | 31 | A | 22 | Not provided | Not provided | Florida Legislature | Not provided | N/A | Structural | 2013 | Central Indian River Lagoon | 28.034243 | -80.654663 | 1995 | Efficientcy Formula and TA | yes
FDOT District 5 | Central IRL | A | IR12-21 | 0.56 | 0.48 | 0.35608 | 9.9874 | 1.3048 | 3.5563 | 0.46461 | 8140 | Roads and Highways | FDOT5-12-C | FDOT District 5 | N/A | D5_70220-3429-04 (Missing from model) | Pond D is now Pond 2A under 241221-2 (10/09). | Wet Detention Pond | Completed | 1995 | 51 | 31 | A | 22 | Not provided | Not provided | Florida Legislature | Not provided | N/A | Structural | 2013 | Central Indian River Lagoon | 28.034243 | -80.654663 | 1995 | Efficientcy Formula and TA | yes
FDOT District 5 | Central IRL | A | IR12-21 | 0.56 | 0.48 | 0.084434 | 9.3361 | 1.2214 | 0.78828 | 0.10313 | 1400 | Commercial and Services | FDOT5-12-C | FDOT District 5 | N/A | D5_70220-3429-04 (Missing from model) | Pond D is now Pond 2A under 241221-2 (10/09). | Wet Detention Pond | Completed | 1995 | 51 | 31 | A | 22 | Not provided | Not provided | Florida Legislature | Not provided | N/A | Structural | 2013 | Central Indian River Lagoon | 28.034243 | -80.654663 | 1995 | Efficientcy Formula and TA | yes
FDOT District 5 | Central IRL | A | IR12-21 | 0.56 | 0.48 | 0.43416 | 9.3361 | 1.2214 | 4.0534 | 0.53028 | 8140 | Roads and Highways | FDOT5-12-C | FDOT District 5 | N/A | D5_70220-3429-04 (Missing from model) | Pond D is now Pond 2A under 241221-2 (10/09). | Wet Detention Pond | Completed | 1995 | 51 | 31 | A | 22 | Not provided | Not provided | Florida Legislature | Not provided | N/A | Structural | 2013 | Central Indian River Lagoon | 28.034243 | -80.654663 | 1995 | Efficientcy Formula and TA | yes
FDOT District 5 | Central IRL | A | IR12-21 | 0.56 | 0.48 | 0.22195 | 8.7508 | 1.1579 | 1.9423 | 0.25701 | 8140 | Roads and Highways | FDOT5-12-C | FDOT District 5 | N/A | D5_70220-3429-04 (Missing from model) | Pond D is now Pond 2A under 241221-2 (10/09). | Wet Detention Pond | Completed | 1995 | 51 | 31 | A | 22 | Not provided | Not provided | Florida Legislature | Not provided | N/A | Structural | 2013 | Central Indian River Lagoon | 28.034243 | -80.654663 | 1995 | Efficientcy Formula and TA | yes
FDOT District 5 | Central IRL | A | IR12-21 | 0.56 | 0.48 | 0.61776 | 9.8764 | 1.2902 | 6.1013 | 0.79701 | 8140 | Roads and Highways | FDOT5-12-C | FDOT District 5 | N/A | D5_70220-3429-04 (Missing from model) | Pond D is now Pond 2A under 241221-2 (10/09). | Wet Detention Pond | Completed | 1995 | 51 | 31 | A | 22 | Not provided | Not provided | Florida Legislature | Not provided | N/A | Structural | 2013 | Central Indian River Lagoon | 28.034243 | -80.654663 | 1995 | Efficientcy Formula and TA | yes
FDOT District 5 | Central IRL | A | IR12-21 | 0.56 | 0.48 | 0.61776 | 9.8839 | 1.2912 | 6.1059 | 0.79763 | 8140 | Roads and Highways | FDOT5-12-C | FDOT District 5 | N/A | D5_70220-3429-04 (Missing from model) | Pond D is now Pond 2A under 241221-2 (10/09). | Wet Detention Pond | Completed | 1995 | 51 | 31 | A | 22 | Not provided | Not provided | Florida Legislature | Not provided | N/A | Structural | 2013 | Central Indian River Lagoon | 28.034243 | -80.654663 | 1995 | Efficientcy Formula and TA | yes
FDOT District 5 | Central IRL | A | IR12-21 | 0.56 | 0.48 | 0.022382 | 9.8621 | 1.2901 | 0.22073 | 0.028874 | 1400 | Commercial and Services | FDOT5-12-C | FDOT District 5 | N/A | D5_70220-3429-04 (Missing from model) | Pond D is now Pond 2A under 241221-2 (10/09). | Wet Detention Pond | Completed | 1995 | 51 | 31 | A | 22 | Not provided | Not provided | Florida Legislature | Not provided | N/A | Structural | 2013 | Central Indian River Lagoon | 28.034243 | -80.654663 | 1995 | Efficientcy Formula and TA | yes
FDOT District 5 | Central IRL | A | IR12-21 | 0.56 | 0.48 | 0.51241 | 9.8621 | 1.2901 | 5.0534 | 0.66106 | 8140 | Roads and Highways | FDOT5-12-C | FDOT District 5 | N/A | D5_70220-3429-04 (Missing from model) | Pond D is now Pond 2A under 241221-2 (10/09). | Wet Detention Pond | Completed | 1995 | 51 | 31 | A | 22 | Not provided | Not provided | Florida Legislature | Not provided | N/A | Structural | 2013 | Central Indian River Lagoon | 28.034243 | -80.654663 | 1995 | Efficientcy Formula and TA | yes
FDOT District 5 | Central IRL | A | IR12-21 | 0.56 | 0.48 | 0.0059856 | 7.8604 | 1.0546 | 0.047049 | 0.0063122 | 1420 | Wholesale Sales and Services <Excluding warehouses associated with industrial use> | FDOT5-12-C | FDOT District 5 | N/A | D5_70220-3429-04 (Missing from model) | Pond D is now Pond 2A under 241221-2 (10/09). | Wet Detention Pond | Completed | 1995 | 51 | 31 | A | 22 | Not provided | Not provided | Florida Legislature | Not provided | N/A | Structural | 2013 | Central Indian River Lagoon | 28.034243 | -80.654663 | 1995 | Efficientcy Formula and TA | yes
FDOT District 5 | Central IRL | A | IR12-21 | 0.56 | 0.48 | 0.16142 | 9.9319 | 1.2975 | 1.6032 | 0.20943 | 8140 | Roads and Highways | FDOT5-12-C | FDOT District 5 | N/A | D5_70220-3429-04 (Missing from model) | Pond D is now Pond 2A under 241221-2 (10/09). | Wet Detention Pond | Completed | 1995 | 51 | 31 | A | 22 | Not provided | Not provided | Florida Legislature | Not provided | N/A | Structural | 2013 | Central Indian River Lagoon | 28.034243 | -80.654663 | 1995 | Efficientcy Formula and TA | yes
FDOT District 5 | Central IRL | A | IR12-21 | 0.56 | 0.48 | 0.042198 | 6.693 | 0.82528 | 0.28243 | 0.034825 | 1400 | Commercial and Services | FDOT5-12-C | FDOT District 5 | N/A | D5_70220-3429-04 (Missing from model) | Pond D is now Pond 2A under 241221-2 (10/09). | Wet Detention Pond | Completed | 1995 | 51 | 31 | A | 22 | Not provided | Not provided | Florida Legislature | Not provided | N/A | Structural | 2013 | Central Indian River Lagoon | 28.034243 | -80.654663 | 1995 | Efficientcy Formula and TA | yes
FDOT District 5 | Central IRL | A | IR12-21 | 0.56 | 0.48 | 0.014859 | 6.693 | 0.82528 | 0.09945 | 0.012263 | 8140 | Roads and Highways | FDOT5-12-C | FDOT District 5 | N/A | D5_70220-3429-04 (Missing from model) | Pond D is now Pond 2A under 241221-2 (10/09). | Wet Detention Pond | Completed | 1995 | 51 | 31 | A | 22 | Not provided | Not provided | Florida Legislature | Not provided | N/A | Structural | 2013 | Central Indian River Lagoon | 28.034243 | -80.654663 | 1995 | Efficientcy Formula and TA | yes
FDOT District 5 | Central IRL | A | IR12-21 | 0.56 | 0.48 | 0.05928 | 9.3938 | 1.2329 | 0.55687 | 0.073084 | 1400 | Commercial and Services | FDOT5-12-C | FDOT District 5 | N/A | D5_70220-3429-04 (Missing from model) | Pond D is now Pond 2A under 241221-2 (10/09). | Wet Detention Pond | Completed | 1995 | 51 | 31 | A | 22 | Not provided | Not provided | Florida Legislature | Not provided | N/A | Structural | 2013 | Central Indian River Lagoon | 28.034243 | -80.654663 | 1995 | Efficientcy Formula and TA | yes
FDOT District 5 | Central IRL | A | IR12-21 | 0.56 | 0.48 | 0.51663 | 9.3938 | 1.2329 | 4.8532 | 0.63694 | 8140 | Roads and Highways | FDOT5-12-C | FDOT District 5 | N/A | D5_70220-3429-04 (Missing from model) | Pond D is now Pond 2A under 241221-2 (10/09). | Wet Detention Pond | Completed | 1995 | 51 | 31 | A | 22 | Not provided | Not provided | Florida Legislature | Not provided | N/A | Structural | 2013 | Central Indian River Lagoon | 28.034243 | -80.654663 | 1995 | Efficientcy Formula and TA | yes
FDOT District 5 | Central IRL | A | IR12-21 | 0.56 | 0.48 | 0.50001 | 9.5824 | 1.2566 | 4.7913 | 0.62829 | 8140 | Roads and Highways | FDOT5-12-C | FDOT District 5 | N/A | D5_70220-3429-04 (Missing from model) | Pond D is now Pond 2A under 241221-2 (10/09). | Wet Detention Pond | Completed | 1995 | 51 | 31 | A | 22 | Not provided | Not provided | Florida Legislature | Not provided | N/A | Structural | 2013 | Central Indian River Lagoon | 28.034243 | -80.654663 | 1995 | Efficientcy Formula and TA | yes
FDOT District 5 | Central IRL | A | IR12-21 | 0.56 | 0.48 | 0.0028361 | 9.5824 | 1.2566 | 0.027176 | 0.0035637 | 1420 | Wholesale Sales and Services <Excluding warehouses associated with industrial use> | FDOT5-12-C | FDOT District 5 | N/A | D5_70220-3429-04 (Missing from model) | Pond D is now Pond 2A under 241221-2 (10/09). | Wet Detention Pond | Completed | 1995 | 51 | 31 | A | 22 | Not provided | Not provided | Florida Legislature | Not provided | N/A | Structural | 2013 | Central Indian River Lagoon | 28.034243 | -80.654663 | 1995 | Efficientcy Formula and TA | yes
FDOT District 5 | Central IRL | A | IR12-21 | 0.56 | 0.48 | 0.61539 | 9.8764 | 1.2902 | 6.0778 | 0.79396 | 8140 | Roads and Highways | FDOT5-12-C | FDOT District 5 | N/A | D5_70220-3429-04 (Missing from model) | Pond D is now Pond 2A under 241221-2 (10/09). | Wet Detention Pond | Completed | 1995 | 51 | 31 | A | 22 | Not provided | Not provided | Florida Legislature | Not provided | N/A | Structural | 2013 | Central Indian River Lagoon | 28.034243 | -80.654663 | 1995 | Efficientcy Formula and TA | yes
FDOT District 5 | Central IRL | A | IR12-21 | 0.56 | 0.48 | 0.36335 | 9.9319 | 1.2975 | 3.6087 | 0.47144 | 8140 | Roads and Highways | FDOT5-12-C | FDOT District 5 | N/A | D5_70220-3429-04 (Missing from model) | Pond D is now Pond 2A under 241221-2 (10/09). | Wet Detention Pond | Completed | 1995 | 51 | 31 | A | 22 | Not provided | Not provided | Florida Legislature | Not provided | N/A | Structural | 2013 | Central Indian River Lagoon | 28.034243 | -80.654663 | 1995 | Efficientcy Formula and TA | yes
FDOT District 5 | Central IRL | A | IR12-21 | 0.56 | 0.48 | 0.025707 | 7.973 | 1.0129 | 0.20496 | 0.026038 | 1400 | Commercial and Services | FDOT5-12-C | FDOT District 5 | N/A | D5_70220-3429-04 (Missing from model) | Pond D is now Pond 2A under 241221-2 (10/09). | Wet Detention Pond | Completed | 1995 | 51 | 31 | A | 22 | Not provided | Not provided | Florida Legislature | Not provided | N/A | Structural | 2013 | Central Indian River Lagoon | 28.034243 | -80.654663 | 1995 | Efficientcy Formula and TA | yes
FDOT District 5 | Central IRL | A | IR12-21 | 0.56 | 0.48 | 0.020943 | 7.973 | 1.0129 | 0.16698 | 0.021213 | 8140 | Roads and Highways | FDOT5-12-C | FDOT District 5 | N/A | D5_70220-3429-04 (Missing from model) | Pond D is now Pond 2A under 241221-2 (10/09). | Wet Detention Pond | Completed | 1995 | 51 | 31 | A | 22 | Not provided | Not provided | Florida Legislature | Not provided | N/A | Structural | 2013 | Central Indian River Lagoon | 28.034243 | -80.654663 | 1995 | Efficientcy Formula and TA | yes
FDOT District 5 | Central IRL | A | IR12-21 | 0.56 | 0.48 | 0.075213 | 8.1323 | 1.0867 | 0.61166 | 0.081735 | 8140 | Roads and Highways | FDOT5-12-C | FDOT District 5 | N/A | D5_70220-3429-04 (Missing from model) | Pond D is now Pond 2A under 241221-2 (10/09). | Wet Detention Pond | Completed | 1995 | 51 | 31 | A | 22 | Not provided | Not provided | Florida Legislature | Not provided | N/A | Structural | 2013 | Central Indian River Lagoon | 28.034243 | -80.654663 | 1995 | Efficientcy Formula and TA | yes
FDOT District 5 | Central IRL | A | IR12-21 | 0.56 | 0.48 | 0.0482 | 8.1323 | 1.0867 | 0.39198 | 0.052379 | 1420 | Wholesale Sales and Services <Excluding warehouses associated with industrial use> | FDOT5-12-C | FDOT District 5 | N/A | D5_70220-3429-04 (Missing from model) | Pond D is now Pond 2A under 241221-2 (10/09). | Wet Detention Pond | Completed | 1995 | 51 | 31 | A | 22 | Not provided | Not provided | Florida Legislature | Not provided | N/A | Structural | 2013 | Central Indian River Lagoon | 28.034243 | -80.654663 | 1995 | Efficientcy Formula and TA | yes
FDOT District 5 | Central IRL | A | IR12-21 | 0.56 | 0.48 | 0.25949 | 9.8839 | 1.2912 | 2.5648 | 0.33504 | 8140 | Roads and Highways | FDOT5-12-C | FDOT District 5 | N/A | D5_70220-3429-04 (Missing from model) | Pond D is now Pond 2A under 241221-2 (10/09). | Wet Detention Pond | Completed | 1995 | 51 | 31 | A | 22 | Not provided | Not provided | Florida Legislature | Not provided | N/A | Structural | 2013 | Central Indian River Lagoon | 28.034243 | -80.654663 | 1995 | Efficientcy Formula and TA | yes
FDOT District 5 | Central IRL | A | IR12-21 | 0.56 | 0.48 | 0.16225 | 9.8554 | 1.2874 | 1.599 | 0.20888 | 8140 | Roads and Highways | FDOT5-12-C | FDOT District 5 | N/A | D5_70220-3429-04 (Missing from model) | Pond D is now Pond 2A under 241221-2 (10/09). | Wet Detention Pond | Completed | 1995 | 51 | 31 | A | 22 | Not provided | Not provided | Florida Legislature | Not provided | N/A | Structural | 2013 | Central Indian River Lagoon | 28.034243 | -80.654663 | 1995 | Efficientcy Formula and TA | yes
FDOT District 5 | Central IRL | A | IR12-21 | 0.56 | 0.48 | 0.27807 | 8.894 | 1.1751 | 2.4732 | 0.32676 | 8140 | Roads and Highways | FDOT5-12-C | FDOT District 5 | N/A | D5_70220-3429-04 (Missing from model) | Pond D is now Pond 2A under 241221-2 (10/09). | Wet Detention Pond | Completed | 1995 | 51 | 31 | A | 22 | Not provided | Not provided | Florida Legislature | Not provided | N/A | Structural | 2013 | Central Indian River Lagoon | 28.034243 | -80.654663 | 1995 | Efficientcy Formula and TA | yes
FDOT District 5 | Central IRL | A | IR12-21 | 0.56 | 0.48 | 0.60791 | 9.9198 | 1.2961 | 6.0303 | 0.78788 | 8140 | Roads and Highways | FDOT5-12-C | FDOT District 5 | N/A | D5_70220-3429-04 (Missing from model) | Pond D is now Pond 2A under 241221-2 (10/09). | Wet Detention Pond | Completed | 1995 | 51 | 31 | A | 22 | Not provided | Not provided | Florida Legislature | Not provided | N/A | Structural | 2013 | Central Indian River Lagoon | 28.034243 | -80.654663 | 1995 | Efficientcy Formula and TA | yes
FDOT District 5 | Central IRL | A | IR12-21 | 0.56 | 0.48 | 4.223e-06 | 9.9198 | 1.2961 | 4.1892e-05 | 5.4733e-06 | 1420 | Wholesale Sales and Services <Excluding warehouses associated with industrial use> | FDOT5-12-C | FDOT District 5 | N/A | D5_70220-3429-04 (Missing from model) | Pond D is now Pond 2A under 241221-2 (10/09). | Wet Detention Pond | Completed | 1995 | 51 | 31 | A | 22 | Not provided | Not provided | Florida Legislature | Not provided | N/A | Structural | 2013 | Central Indian River Lagoon | 28.034243 | -80.654663 | 1995 | Efficientcy Formula and TA | yes
FDOT District 5 | Central IRL | A | IR12-21 | 0.56 | 0.48 | 0.015568 | 6.6476 | 0.81238 | 0.10349 | 0.012647 | 1400 | Commercial and Services | FDOT5-12-C | FDOT District 5 | N/A | D5_70220-3429-04 (Missing from model) | Pond D is now Pond 2A under 241221-2 (10/09). | Wet Detention Pond | Completed | 1995 | 51 | 31 | A | 22 | Not provided | Not provided | Florida Legislature | Not provided | N/A | Structural | 2013 | Central Indian River Lagoon | 28.034243 | -80.654663 | 1995 | Efficientcy Formula and TA | yes
FDOT District 5 | Central IRL | A | IR12-21 | 0.56 | 0.48 | 0.00041584 | 6.6476 | 0.81238 | 0.0027643 | 0.00033782 | 8140 | Roads and Highways | FDOT5-12-C | FDOT District 5 | N/A | D5_70220-3429-04 (Missing from model) | Pond D is now Pond 2A under 241221-2 (10/09). | Wet Detention Pond | Completed | 1995 | 51 | 31 | A | 22 | Not provided | Not provided | Florida Legislature | Not provided | N/A | Structural | 2013 | Central Indian River Lagoon | 28.034243 | -80.654663 | 1995 | Efficientcy Formula and TA | yes
FDOT District 5 | Central IRL | A | IR12-21 | 0.56 | 0.48 | 0.17592 | 3.6614 | 0.45424 | 0.64411 | 0.079909 | 5300 | Reservoirs | FDOT5-12-C | FDOT District 5 | N/A | D5_70220-3429-04 (Missing from model) | Pond D is now Pond 2A under 241221-2 (10/09). | Wet Detention Pond | Completed | 1995 | 51 | 31 | A | 22 | Not provided | Not provided | Florida Legislature | Not provided | N/A | Structural | 2013 | Central Indian River Lagoon | 28.034243 | -80.654663 | 1995 | Efficientcy Formula and TA | yes
FDOT District 5 | Central IRL | A | IR12-21 | 0.56 | 0.48 | 4.4965e-05 | 3.6614 | 0.45424 | 0.00016464 | 2.0425e-05 | 5300 | Reservoirs | FDOT5-12-C | FDOT District 5 | N/A | D5_70220-3429-04 (Missing from model) | Pond D is now Pond 2A under 241221-2 (10/09). | Wet Detention Pond | Completed | 1995 | 51 | 31 | A | 22 | Not provided | Not provided | Florida Legislature | Not provided | N/A | Structural | 2013 | Central Indian River Lagoon | 28.034243 | -80.654663 | 1995 | Efficientcy Formula and TA | yes
FDOT District 5 | Central IRL | A | IR12-21 | 0.56 | 0.48 | 0.029917 | 3.6614 | 0.45424 | 0.10954 | 0.013589 | 8140 | Roads and Highways | FDOT5-12-C | FDOT District 5 | N/A | D5_70220-3429-04 (Missing from model) | Pond D is now Pond 2A under 241221-2 (10/09). | Wet Detention Pond | Completed | 1995 | 51 | 31 | A | 22 | Not provided | Not provided | Florida Legislature | Not provided | N/A | Structural | 2013 | Central Indian River Lagoon | 28.034243 | -80.654663 | 1995 | Efficientcy Formula and TA | yes
FDOT District 5 | Central IRL | A | IR12-21 | 0.56 | 0.48 | 0.41189 | 3.6614 | 0.45424 | 1.5081 | 0.1871 | 8140 | Roads and Highways | FDOT5-12-C | FDOT District 5 | N/A | D5_70220-3429-04 (Missing from model) | Pond D is now Pond 2A under 241221-2 (10/09). | Wet Detention Pond | Completed | 1995 | 51 | 31 | A | 22 | Not provided | Not provided | Florida Legislature | Not provided | N/A | Structural | 2013 | Central Indian River Lagoon | 28.034243 | -80.654663 | 1995 | Efficientcy Formula and TA | yes
FDOT District 5 | Central IRL | A | IR12-21 | 0.56 | 0.48 | 0.16736 | 9.8699 | 1.2887 | 1.6518 | 0.21567 | 8140 | Roads and Highways | FDOT5-12-C | FDOT District 5 | N/A | D5_70220-3429-04 (Missing from model) | Pond D is now Pond 2A under 241221-2 (10/09). | Wet Detention Pond | Completed | 1995 | 51 | 31 | A | 22 | Not provided | Not provided | Florida Legislature | Not provided | N/A | Structural | 2013 | Central Indian River Lagoon | 28.034243 | -80.654663 | 1995 | Efficientcy Formula and TA | yes
FDOT District 5 | Central IRL | A | IR12-21 | 0.56 | 0.48 | 0.53184 | 9.9104 | 1.295 | 5.2707 | 0.68871 | 8140 | Roads and Highways | FDOT5-12-C | FDOT District 5 | N/A | D5_70220-3429-04 (Missing from model) | Pond D is now Pond 2A under 241221-2 (10/09). | Wet Detention Pond | Completed | 1995 | 51 | 31 | A | 22 | Not provided | Not provided | Florida Legislature | Not provided | N/A | Structural | 2013 | Central Indian River Lagoon | 28.034243 | -80.654663 | 1995 | Efficientcy Formula and TA | yes
FDOT District 5 | Central IRL | A | IR12-21 | 0.56 | 0.48 | 0.0064539 | 9.9104 | 1.295 | 0.063961 | 0.0083576 | 1420 | Wholesale Sales and Services <Excluding warehouses associated with industrial use> | FDOT5-12-C | FDOT District 5 | N/A | D5_70220-3429-04 (Missing from model) | Pond D is now Pond 2A under 241221-2 (10/09). | Wet Detention Pond | Completed | 1995 | 51 | 31 | A | 22 | Not provided | Not provided | Florida Legislature | Not provided | N/A | Structural | 2013 | Central Indian River Lagoon | 28.034243 | -80.654663 | 1995 | Efficientcy Formula and TA | yes
FDOT District 5 | Central IRL | A | IR12-21 | 0.56 | 0.48 | 0.36699 | 9.9097 | 1.2946 | 3.6367 | 0.47508 | 8140 | Roads and Highways | FDOT5-12-C | FDOT District 5 | N/A | D5_70220-3429-04 (Missing from model) | Pond D is now Pond 2A under 241221-2 (10/09). | Wet Detention Pond | Completed | 1995 | 51 | 31 | A | 22 | Not provided | Not provided | Florida Legislature | Not provided | N/A | Structural | 2013 | Central Indian River Lagoon | 28.034243 | -80.654663 | 1995 | Efficientcy Formula and TA | yes
FDOT District 5 | Central IRL | A | IR12-21 | 0.56 | 0.48 | 0.54053 | 9.9319 | 1.2975 | 5.3684 | 0.70132 | 8140 | Roads and Highways | FDOT5-12-C | FDOT District 5 | N/A | D5_70220-3429-04 (Missing from model) | Pond D is now Pond 2A under 241221-2 (10/09). | Wet Detention Pond | Completed | 1995 | 51 | 31 | A | 22 | Not provided | Not provided | Florida Legislature | Not provided | N/A | Structural | 2013 | Central Indian River Lagoon | 28.034243 | -80.654663 | 1995 | Efficientcy Formula and TA | yes
FDOT District 5 | Central IRL | A | IR12-21 | 0.56 | 0.48 | 0.042997 | 10.1523 | 1.3219 | 0.43651 | 0.056838 | 8140 | Roads and Highways | FDOT5-12-C | FDOT District 5 | N/A | D5_70220-3429-04 (Missing from model) | Pond D is now Pond 2A under 241221-2 (10/09). | Wet Detention Pond | Completed | 1995 | 51 | 31 | A | 22 | Not provided | Not provided | Florida Legislature | Not provided | N/A | Structural | 2013 | Central Indian River Lagoon | 28.034243 | -80.654663 | 1995 | Efficientcy Formula and TA | yes
FDOT District 5 | Central IRL | A | IR12-21 | 0.56 | 0.48 | 0.0063957 | 7.973 | 1.0129 | 0.050993 | 0.0064782 | 1400 | Commercial and Services | FDOT5-12-C | FDOT District 5 | N/A | D5_70220-3429-04 (Missing from model) | Pond D is now Pond 2A under 241221-2 (10/09). | Wet Detention Pond | Completed | 1995 | 51 | 31 | A | 22 | Not provided | Not provided | Florida Legislature | Not provided | N/A | Structural | 2013 | Central Indian River Lagoon | 28.034243 | -80.654663 | 1995 | Efficientcy Formula and TA | yes
FDOT District 5 | Central IRL | A | IR12-21 | 0.56 | 0.48 | 0.016469 | 7.973 | 1.0129 | 0.13131 | 0.016681 | 8140 | Roads and Highways | FDOT5-12-C | FDOT District 5 | N/A | D5_70220-3429-04 (Missing from model) | Pond D is now Pond 2A under 241221-2 (10/09). | Wet Detention Pond | Completed | 1995 | 51 | 31 | A | 22 | Not provided | Not provided | Florida Legislature | Not provided | N/A | Structural | 2013 | Central Indian River Lagoon | 28.034243 | -80.654663 | 1995 | Efficientcy Formula and TA | yes
City of Cocoa Beach | Banana River | B | BR3-5, BR7 | 0.59 | 0.64 | 0.0018956 | 9.6371 | 1.471 | 0.018268 | 0.0027885 | 1400 | Commercial and Services | FDOT5-12-B | FDOT District 5 | N/A | FM: 237712 D5_70060-3519-01 | French drains. | On-line Retention BMPs | Completed | 2013 | 36 | 9 | B | 3 | Not provided | Not provided | Florida Legislature | Not provided | N/A | Structural | 2013 | Banana River Lagoon | 28.320334 | -80.609013 | 2001 | Table 5 & TA | yes
City of Cocoa Beach | Banana River | B | BR3-5, BR7 | 0.59 | 0.64 | 0.1426 | 9.6371 | 1.471 | 1.3743 | 0.20977 | 1300 | Residential, High Density | FDOT5-12-B | FDOT District 5 | N/A | FM: 237712 D5_70060-3519-01 | French drains. | On-line Retention BMPs | Completed | 2013 | 36 | 9 | B | 3 | Not provided | Not provided | Florida Legislature | Not provided | N/A | Structural | 2013 | Banana River Lagoon | 28.320334 | -80.609013 | 2001 | Table 5 & TA | yes
City of Cocoa Beach | Banana River | B | BR3-5, BR7 | 0.59 | 0.64 | 0.080302 | 10.8848 | 2.0091 | 0.87408 | 0.16133 | 1300 | Residential, High Density | FDOT5-12-B | FDOT District 5 | N/A | FM: 237712 D5_70060-3519-01 | French drains. | On-line Retention BMPs | Completed | 2013 | 36 | 9 | B | 3 | Not provided | Not provided | Florida Legislature | Not provided | N/A | Structural | 2013 | Banana River Lagoon | 28.320334 | -80.609013 | 2001 | Table 5 & TA | yes
City of Cocoa Beach | Banana River | B | BR3-5, BR7 | 0.59 | 0.64 | 0.025456 | 10.6649 | 2.041 | 0.27149 | 0.051955 | 1300 | Residential, High Density | FDOT5-12-B | FDOT District 5 | N/A | FM: 237712 D5_70060-3519-01 | French drains. | On-line Retention BMPs | Completed | 2013 | 36 | 9 | B | 3 | Not provided | Not provided | Florida Legislature | Not provided | N/A | Structural | 2013 | Banana River Lagoon | 28.320334 | -80.609013 | 2001 | Table 5 & TA | yes
City of Cocoa Beach | Banana River | B | BR3-5, BR7 | 0.59 | 0.64 | 0.27552 | 10.6649 | 2.041 | 2.9384 | 0.56233 | 1300 | Residential, High Density | FDOT5-12-B | FDOT District 5 | N/A | FM: 237712 D5_70060-3519-01 | French drains. | On-line Retention BMPs | Completed | 2013 | 36 | 9 | B | 3 | Not provided | Not provided | Florida Legislature | Not provided | N/A | Structural | 2013 | Banana River Lagoon | 28.320334 | -80.609013 | 2001 | Table 5 & TA | yes
City of Cocoa Beach | Banana River | B | BR3-5, BR7 | 0.59 | 0.64 | 0.015109 | 10.6649 | 2.041 | 0.16113 | 0.030836 | 1300 | Residential, High Density | FDOT5-12-B | FDOT District 5 | N/A | FM: 237712 D5_70060-3519-01 | French drains. | On-line Retention BMPs | Completed | 2013 | 36 | 9 | B | 3 | Not provided | Not provided | Florida Legislature | Not provided | N/A | Structural | 2013 | Banana River Lagoon | 28.320334 | -80.609013 | 2001 | Table 5 & TA | yes
City of Cocoa Beach | Banana River | B | BR3-5, BR7 | 0.59 | 0.64 | 0.2286 | 10.7775 | 2.0766 | 2.4638 | 0.47472 | 1300 | Residential, High Density | FDOT5-12-B | FDOT District 5 | N/A | FM: 237712 D5_70060-3519-01 | French drains. | On-line Retention BMPs | Completed | 2013 | 36 | 9 | B | 3 | Not provided | Not provided | Florida Legislature | Not provided | N/A | Structural | 2013 | Banana River Lagoon | 28.320334 | -80.609013 | 2001 | Table 5 & TA | yes
City of Cocoa Beach | Banana River | B | BR3-5, BR7 | 0.59 | 0.64 | 0.11647 | 10.7775 | 2.0766 | 1.2553 | 0.24187 | 1300 | Residential, High Density | FDOT5-12-B | FDOT District 5 | N/A | FM: 237712 D5_70060-3519-01 | French drains. | On-line Retention BMPs | Completed | 2013 | 36 | 9 | B | 3 | Not provided | Not provided | Florida Legislature | Not provided | N/A | Structural | 2013 | Banana River Lagoon | 28.320334 | -80.609013 | 2001 | Table 5 & TA | yes
City of Cocoa Beach | Banana River | B | BR3-5, BR7 | 0.59 | 0.64 | 0.0043756 | 11.5965 | 1.531 | 0.050742 | 0.0066992 | 1400 | Commercial and Services | FDOT5-12-B | FDOT District 5 | N/A | FM: 237712 D5_70060-3519-01 | French drains. | On-line Retention BMPs | Completed | 2013 | 36 | 9 | B | 3 | Not provided | Not provided | Florida Legislature | Not provided | N/A | Structural | 2013 | Banana River Lagoon | 28.320334 | -80.609013 | 2001 | Table 5 & TA | yes
City of Cocoa Beach | Banana River | B | BR3-5, BR7 | 0.59 | 0.64 | 0.0045563 | 11.5965 | 1.531 | 0.052838 | 0.0069759 | 1410 | Retail Sales and Services | FDOT5-12-B | FDOT District 5 | N/A | FM: 237712 D5_70060-3519-01 | French drains. | On-line Retention BMPs | Completed | 2013 | 36 | 9 | B | 3 | Not provided | Not provided | Florida Legislature | Not provided | N/A | Structural | 2013 | Banana River Lagoon | 28.320334 | -80.609013 | 2001 | Table 5 & TA | yes
City of Cocoa Beach | Banana River | B | BR3-5, BR7 | 0.59 | 0.64 | 0.004015 | 11.5965 | 1.531 | 0.04656 | 0.0061471 | 1410 | Retail Sales and Services | FDOT5-12-B | FDOT District 5 | N/A | FM: 237712 D5_70060-3519-01 | French drains. | On-line Retention BMPs | Completed | 2013 | 36 | 9 | B | 3 | Not provided | Not provided | Florida Legislature | Not provided | N/A | Structural | 2013 | Banana River Lagoon | 28.320334 | -80.609013 | 2001 | Table 5 & TA | yes
City of Cocoa Beach | Banana River | B | BR3-5, BR7 | 0.59 | 0.64 | 0.00051009 | 11.5965 | 1.531 | 0.0059153 | 0.00078097 | 1410 | Retail Sales and Services | FDOT5-12-B | FDOT District 5 | N/A | FM: 237712 D5_70060-3519-01 | French drains. | On-line Retention BMPs | Completed | 2013 | 36 | 9 | B | 3 | Not provided | Not provided | Florida Legislature | Not provided | N/A | Structural | 2013 | Banana River Lagoon | 28.320334 | -80.609013 | 2001 | Table 5 & TA | yes
City of Cocoa Beach | Banana River | B | BR3-5, BR7 | 0.59 | 0.64 | 0.0056618 | 11.4496 | 1.5136 | 0.064825 | 0.0085696 | 1400 | Commercial and Services | FDOT5-12-B | FDOT District 5 | N/A | FM: 237712 D5_70060-3519-01 | French drains. | On-line Retention BMPs | Completed | 2013 | 36 | 9 | B | 3 | Not provided | Not provided | Florida Legislature | Not provided | N/A | Structural | 2013 | Banana River Lagoon | 28.320334 | -80.609013 | 2001 | Table 5 & TA | yes
City of Cocoa Beach | Banana River | B | BR3-5, BR7 | 0.59 | 0.64 | 0.00019114 | 11.4496 | 1.5136 | 0.0021885 | 0.00028931 | 1410 | Retail Sales and Services | FDOT5-12-B | FDOT District 5 | N/A | FM: 237712 D5_70060-3519-01 | French drains. | On-line Retention BMPs | Completed | 2013 | 36 | 9 | B | 3 | Not provided | Not provided | Florida Legislature | Not provided | N/A | Structural | 2013 | Banana River Lagoon | 28.320334 | -80.609013 | 2001 | Table 5 & TA | yes
City of Cocoa Beach | Banana River | B | BR3-5, BR7 | 0.59 | 0.64 | 0.00094519 | 11.4496 | 1.5136 | 0.010822 | 0.0014306 | 1410 | Retail Sales and Services | FDOT5-12-B | FDOT District 5 | N/A | FM: 237712 D5_70060-3519-01 | French drains. | On-line Retention BMPs | Completed | 2013 | 36 | 9 | B | 3 | Not provided | Not provided | Florida Legislature | Not provided | N/A | Structural | 2013 | Banana River Lagoon | 28.320334 | -80.609013 | 2001 | Table 5 & TA | yes
City of Cocoa Beach | Banana River | B | BR3-5, BR7 | 0.59 | 0.64 | 0.0012307 | 11.4496 | 1.5136 | 0.014091 | 0.0018627 | 1430 | Professional Services | FDOT5-12-B | FDOT District 5 | N/A | FM: 237712 D5_70060-3519-01 | French drains. | On-line Retention BMPs | Completed | 2013 | 36 | 9 | B | 3 | Not provided | Not provided | Florida Legislature | Not provided | N/A | Structural | 2013 | Banana River Lagoon | 28.320334 | -80.609013 | 2001 | Table 5 & TA | yes
City of Cocoa Beach | Banana River | B | BR3-5, BR7 | 0.59 | 0.64 | 0.0007268 | 11.4496 | 1.5136 | 0.0083216 | 0.0011001 | 1410 | Retail Sales and Services | FDOT5-12-B | FDOT District 5 | N/A | FM: 237712 D5_70060-3519-01 | French drains. | On-line Retention BMPs | Completed | 2013 | 36 | 9 | B | 3 | Not provided | Not provided | Florida Legislature | Not provided | N/A | Structural | 2013 | Banana River Lagoon | 28.320334 | -80.609013 | 2001 | Table 5 & TA | yes
City of Cocoa Beach | Banana River | B | BR3-5, BR7 | 0.59 | 0.64 | 0.2318 | 11.0466 | 1.9024 | 2.5605 | 0.44097 | 1300 | Residential, High Density | FDOT5-12-B | FDOT District 5 | N/A | FM: 237712 D5_70060-3519-01 | French drains. | On-line Retention BMPs | Completed | 2013 | 36 | 9 | B | 3 | Not provided | Not provided | Florida Legislature | Not provided | N/A | Structural | 2013 | Banana River Lagoon | 28.320334 | -80.609013 | 2001 | Table 5 & TA | yes
City of Cocoa Beach | Banana River | B | BR3-5, BR7 | 0.59 | 0.64 | 0.00061012 | 11.3544 | 1.6972 | 0.0069276 | 0.0010355 | 1300 | Residential, High Density | FDOT5-12-B | FDOT District 5 | N/A | FM: 237712 D5_70060-3519-01 | French drains. | On-line Retention BMPs | Completed | 2013 | 36 | 9 | B | 3 | Not provided | Not provided | Florida Legislature | Not provided | N/A | Structural | 2013 | Banana River Lagoon | 28.320334 | -80.609013 | 2001 | Table 5 & TA | yes
City of Cocoa Beach | Banana River | B | BR3-5, BR7 | 0.59 | 0.64 | 0.001255 | 11.3544 | 1.6972 | 0.01425 | 0.00213 | 1400 | Commercial and Services | FDOT5-12-B | FDOT District 5 | N/A | FM: 237712 D5_70060-3519-01 | French drains. | On-line Retention BMPs | Completed | 2013 | 36 | 9 | B | 3 | Not provided | Not provided | Florida Legislature | Not provided | N/A | Structural | 2013 | Banana River Lagoon | 28.320334 | -80.609013 | 2001 | Table 5 & TA | yes
City of Cocoa Beach | Banana River | B | BR3-5, BR7 | 0.59 | 0.64 | 0.036437 | 11.3544 | 1.6972 | 0.41372 | 0.061842 | 1430 | Professional Services | FDOT5-12-B | FDOT District 5 | N/A | FM: 237712 D5_70060-3519-01 | French drains. | On-line Retention BMPs | Completed | 2013 | 36 | 9 | B | 3 | Not provided | Not provided | Florida Legislature | Not provided | N/A | Structural | 2013 | Banana River Lagoon | 28.320334 | -80.609013 | 2001 | Table 5 & TA | yes
City of Cocoa Beach | Banana River | B | BR3-5, BR7 | 0.59 | 0.64 | 0.015189 | 11.3544 | 1.6972 | 0.17246 | 0.025779 | 1330 | Residential, High density; Multiple Dwelling Units, Low Rise <Two stories or less> | FDOT5-12-B | FDOT District 5 | N/A | FM: 237712 D5_70060-3519-01 | French drains. | On-line Retention BMPs | Completed | 2013 | 36 | 9 | B | 3 | Not provided | Not provided | Florida Legislature | Not provided | N/A | Structural | 2013 | Banana River Lagoon | 28.320334 | -80.609013 | 2001 | Table 5 & TA | yes
City of Cocoa Beach | Banana River | B | BR3-5, BR7 | 0.59 | 0.64 | 0.012333 | 11.3827 | 1.6774 | 0.14038 | 0.020687 | 1400 | Commercial and Services | FDOT5-12-B | FDOT District 5 | N/A | FM: 237712 D5_70060-3519-01 | French drains. | On-line Retention BMPs | Completed | 2013 | 36 | 9 | B | 3 | Not provided | Not provided | Florida Legislature | Not provided | N/A | Structural | 2013 | Banana River Lagoon | 28.320334 | -80.609013 | 2001 | Table 5 & TA | yes
City of Cocoa Beach | Banana River | B | BR3-5, BR7 | 0.59 | 0.64 | 0.03965 | 11.3827 | 1.6774 | 0.45132 | 0.06651 | 1430 | Professional Services | FDOT5-12-B | FDOT District 5 | N/A | FM: 237712 D5_70060-3519-01 | French drains. | On-line Retention BMPs | Completed | 2013 | 36 | 9 | B | 3 | Not provided | Not provided | Florida Legislature | Not provided | N/A | Structural | 2013 | Banana River Lagoon | 28.320334 | -80.609013 | 2001 | Table 5 & TA | yes
City of Cocoa Beach | Banana River | B | BR3-5, BR7 | 0.59 | 0.64 | 0.012785 | 11.3827 | 1.6774 | 0.14553 | 0.021446 | 1300 | Residential, High Density | FDOT5-12-B | FDOT District 5 | N/A | FM: 237712 D5_70060-3519-01 | French drains. | On-line Retention BMPs | Completed | 2013 | 36 | 9 | B | 3 | Not provided | Not provided | Florida Legislature | Not provided | N/A | Structural | 2013 | Banana River Lagoon | 28.320334 | -80.609013 | 2001 | Table 5 & TA | yes
City of Cocoa Beach | Banana River | B | BR3-5, BR7 | 0.59 | 0.64 | 0.19833 | 11.0105 | 1.9453 | 2.1837 | 0.38582 | 1300 | Residential, High Density | FDOT5-12-B | FDOT District 5 | N/A | FM: 237712 D5_70060-3519-01 | French drains. | On-line Retention BMPs | Completed | 2013 | 36 | 9 | B | 3 | Not provided | Not provided | Florida Legislature | Not provided | N/A | Structural | 2013 | Banana River Lagoon | 28.320334 | -80.609013 | 2001 | Table 5 & TA | yes
City of Cocoa Beach | Banana River | B | BR3-5, BR7 | 0.59 | 0.64 | 0.042484 | 11.0105 | 1.9453 | 0.46778 | 0.082647 | 1400 | Commercial and Services | FDOT5-12-B | FDOT District 5 | N/A | FM: 237712 D5_70060-3519-01 | French drains. | On-line Retention BMPs | Completed | 2013 | 36 | 9 | B | 3 | Not provided | Not provided | Florida Legislature | Not provided | N/A | Structural | 2013 | Banana River Lagoon | 28.320334 | -80.609013 | 2001 | Table 5 & TA | yes
City of Cocoa Beach | Banana River | B | BR3-5, BR7 | 0.59 | 0.64 | 0.0012421 | 10.8355 | 1.4767 | 0.013458 | 0.0018342 | 1400 | Commercial and Services | FDOT5-12-B | FDOT District 5 | N/A | FM: 237712 D5_70060-3519-01 | French drains. | On-line Retention BMPs | Completed | 2013 | 36 | 9 | B | 3 | Not provided | Not provided | Florida Legislature | Not provided | N/A | Structural | 2013 | Banana River Lagoon | 28.320334 | -80.609013 | 2001 | Table 5 & TA | yes
City of Cocoa Beach | Banana River | B | BR3-5, BR7 | 0.59 | 0.64 | 8.7265e-05 | 10.8355 | 1.4767 | 0.00094555 | 0.00012887 | 1210 | Fixed Single Family Units | FDOT5-12-B | FDOT District 5 | N/A | FM: 237712 D5_70060-3519-01 | French drains. | On-line Retention BMPs | Completed | 2013 | 36 | 9 | B | 3 | Not provided | Not provided | Florida Legislature | Not provided | N/A | Structural | 2013 | Banana River Lagoon | 28.320334 | -80.609013 | 2001 | Table 5 & TA | yes
City of Cocoa Beach | Banana River | B | BR3-5, BR7 | 0.59 | 0.64 | 2.4616e-05 | 10.8355 | 1.4767 | 0.00026672 | 3.635e-05 | 1410 | Retail Sales and Services | FDOT5-12-B | FDOT District 5 | N/A | FM: 237712 D5_70060-3519-01 | French drains. | On-line Retention BMPs | Completed | 2013 | 36 | 9 | B | 3 | Not provided | Not provided | Florida Legislature | Not provided | N/A | Structural | 2013 | Banana River Lagoon | 28.320334 | -80.609013 | 2001 | Table 5 & TA | yes
City of Cocoa Beach | Banana River | B | BR3-5, BR7 | 0.59 | 0.64 | 0.00014707 | 10.8355 | 1.4767 | 0.0015936 | 0.00021718 | 1410 | Retail Sales and Services | FDOT5-12-B | FDOT District 5 | N/A | FM: 237712 D5_70060-3519-01 | French drains. | On-line Retention BMPs | Completed | 2013 | 36 | 9 | B | 3 | Not provided | Not provided | Florida Legislature | Not provided | N/A | Structural | 2013 | Banana River Lagoon | 28.320334 | -80.609013 | 2001 | Table 5 & TA | yes
City of Cocoa Beach | Banana River | B | BR3-5, BR7 | 0.59 | 0.64 | 1.007e-05 | 10.8355 | 1.4767 | 0.00010911 | 1.4871e-05 | 1410 | Retail Sales and Services | FDOT5-12-B | FDOT District 5 | N/A | FM: 237712 D5_70060-3519-01 | French drains. | On-line Retention BMPs | Completed | 2013 | 36 | 9 | B | 3 | Not provided | Not provided | Florida Legislature | Not provided | N/A | Structural | 2013 | Banana River Lagoon | 28.320334 | -80.609013 | 2001 | Table 5 & TA | yes
City of Cocoa Beach | Banana River | B | BR3-5, BR7 | 0.59 | 0.64 | 0.0076279 | 11.1687 | 1.7718 | 0.085193 | 0.013515 | 1400 | Commercial and Services | FDOT5-12-B | FDOT District 5 | N/A | FM: 237712 D5_70060-3519-01 | French drains. | On-line Retention BMPs | Completed | 2013 | 36 | 9 | B | 3 | Not provided | Not provided | Florida Legislature | Not provided | N/A | Structural | 2013 | Banana River Lagoon | 28.320334 | -80.609013 | 2001 | Table 5 & TA | yes
City of Cocoa Beach | Banana River | B | BR3-5, BR7 | 0.59 | 0.64 | 0.01706 | 11.1687 | 1.7718 | 0.19054 | 0.030227 | 1410 | Retail Sales and Services | FDOT5-12-B | FDOT District 5 | N/A | FM: 237712 D5_70060-3519-01 | French drains. | On-line Retention BMPs | Completed | 2013 | 36 | 9 | B | 3 | Not provided | Not provided | Florida Legislature | Not provided | N/A | Structural | 2013 | Banana River Lagoon | 28.320334 | -80.609013 | 2001 | Table 5 & TA | yes
City of Cocoa Beach | Banana River | B | BR3-5, BR7 | 0.59 | 0.64 | 0.012266 | 11.1687 | 1.7718 | 0.137 | 0.021733 | 1210 | Fixed Single Family Units | FDOT5-12-B | FDOT District 5 | N/A | FM: 237712 D5_70060-3519-01 | French drains. | On-line Retention BMPs | Completed | 2013 | 36 | 9 | B | 3 | Not provided | Not provided | Florida Legislature | Not provided | N/A | Structural | 2013 | Banana River Lagoon | 28.320334 | -80.609013 | 2001 | Table 5 & TA | yes
City of Cocoa Beach | Banana River | B | BR3-5, BR7 | 0.59 | 0.64 | 0.0011046 | 11.1687 | 1.7718 | 0.012337 | 0.0019571 | 1430 | Professional Services | FDOT5-12-B | FDOT District 5 | N/A | FM: 237712 D5_70060-3519-01 | French drains. | On-line Retention BMPs | Completed | 2013 | 36 | 9 | B | 3 | Not provided | Not provided | Florida Legislature | Not provided | N/A | Structural | 2013 | Banana River Lagoon | 28.320334 | -80.609013 | 2001 | Table 5 & TA | yes
City of Cocoa Beach | Banana River | B | BR3-5, BR7 | 0.59 | 0.64 | 0.070487 | 11.1687 | 1.7718 | 0.78725 | 0.12489 | 1300 | Residential, High Density | FDOT5-12-B | FDOT District 5 | N/A | FM: 237712 D5_70060-3519-01 | French drains. | On-line Retention BMPs | Completed | 2013 | 36 | 9 | B | 3 | Not provided | Not provided | Florida Legislature | Not provided | N/A | Structural | 2013 | Banana River Lagoon | 28.320334 | -80.609013 | 2001 | Table 5 & TA | yes
City of Cocoa Beach | Banana River | B | BR3-5, BR7 | 0.59 | 0.64 | 0.066461 | 11.1687 | 1.7718 | 0.74228 | 0.11776 | 1300 | Residential, High Density | FDOT5-12-B | FDOT District 5 | N/A | FM: 237712 D5_70060-3519-01 | French drains. | On-line Retention BMPs | Completed | 2013 | 36 | 9 | B | 3 | Not provided | Not provided | Florida Legislature | Not provided | N/A | Structural | 2013 | Banana River Lagoon | 28.320334 | -80.609013 | 2001 | Table 5 & TA | yes
City of Cocoa Beach | Banana River | B | BR3-5, BR7 | 0.59 | 0.64 | 0.05131 | 11.4646 | 1.64 | 0.58825 | 0.084149 | 1300 | Residential, High Density | FDOT5-12-B | FDOT District 5 | N/A | FM: 237712 D5_70060-3519-01 | French drains. | On-line Retention BMPs | Completed | 2013 | 36 | 9 | B | 3 | Not provided | Not provided | Florida Legislature | Not provided | N/A | Structural | 2013 | Banana River Lagoon | 28.320334 | -80.609013 | 2001 | Table 5 & TA | yes
City of Cocoa Beach | Banana River | B | BR3-5, BR7 | 0.59 | 0.64 | 0.19957 | 11.4646 | 1.64 | 2.288 | 0.3273 | 1400 | Commercial and Services | FDOT5-12-B | FDOT District 5 | N/A | FM: 237712 D5_70060-3519-01 | French drains. | On-line Retention BMPs | Completed | 2013 | 36 | 9 | B | 3 | Not provided | Not provided | Florida Legislature | Not provided | N/A | Structural | 2013 | Banana River Lagoon | 28.320334 | -80.609013 | 2001 | Table 5 & TA | yes
City of Cocoa Beach | Banana River | B | BR3-5, BR7 | 0.59 | 0.64 | 1.9906e-05 | 10.8358 | 1.4753 | 0.0002157 | 2.9367e-05 | 1400 | Commercial and Services | FDOT5-12-B | FDOT District 5 | N/A | FM: 237712 D5_70060-3519-01 | French drains. | On-line Retention BMPs | Completed | 2013 | 36 | 9 | B | 3 | Not provided | Not provided | Florida Legislature | Not provided | N/A | Structural | 2013 | Banana River Lagoon | 28.320334 | -80.609013 | 2001 | Table 5 & TA | yes
City of Cocoa Beach | Banana River | B | BR3-5, BR7 | 0.59 | 0.64 | 0.00045344 | 10.8358 | 1.4753 | 0.0049133 | 0.00066895 | 1210 | Fixed Single Family Units | FDOT5-12-B | FDOT District 5 | N/A | FM: 237712 D5_70060-3519-01 | French drains. | On-line Retention BMPs | Completed | 2013 | 36 | 9 | B | 3 | Not provided | Not provided | Florida Legislature | Not provided | N/A | Structural | 2013 | Banana River Lagoon | 28.320334 | -80.609013 | 2001 | Table 5 & TA | yes
City of Cocoa Beach | Banana River | B | BR3-5, BR7 | 0.59 | 0.64 | 0.0025642 | 10.8358 | 1.4753 | 0.027785 | 0.0037829 | 1430 | Professional Services | FDOT5-12-B | FDOT District 5 | N/A | FM: 237712 D5_70060-3519-01 | French drains. | On-line Retention BMPs | Completed | 2013 | 36 | 9 | B | 3 | Not provided | Not provided | Florida Legislature | Not provided | N/A | Structural | 2013 | Banana River Lagoon | 28.320334 | -80.609013 | 2001 | Table 5 & TA | yes
City of Cocoa Beach | Banana River | B | BR3-5, BR7 | 0.59 | 0.64 | 0.25258 | 10.7775 | 2.0766 | 2.7222 | 0.52451 | 1300 | Residential, High Density | FDOT5-12-B | FDOT District 5 | N/A | FM: 237712 D5_70060-3519-01 | French drains. | On-line Retention BMPs | Completed | 2013 | 36 | 9 | B | 3 | Not provided | Not provided | Florida Legislature | Not provided | N/A | Structural | 2013 | Banana River Lagoon | 28.320334 | -80.609013 | 2001 | Table 5 & TA | yes
City of Cocoa Beach | Banana River | B | BR3-5, BR7 | 0.59 | 0.64 | 0.0009918 | 10.7815 | 1.5278 | 0.010693 | 0.0015153 | 1300 | Residential, High Density | FDOT5-12-B | FDOT District 5 | N/A | FM: 237712 D5_70060-3519-01 | French drains. | On-line Retention BMPs | Completed | 2013 | 36 | 9 | B | 3 | Not provided | Not provided | Florida Legislature | Not provided | N/A | Structural | 2013 | Banana River Lagoon | 28.320334 | -80.609013 | 2001 | Table 5 & TA | yes
City of Cocoa Beach | Banana River | B | BR3-5, BR7 | 0.59 | 0.64 | 0.00099234 | 10.7815 | 1.5278 | 0.010699 | 0.0015161 | 1400 | Commercial and Services | FDOT5-12-B | FDOT District 5 | N/A | FM: 237712 D5_70060-3519-01 | French drains. | On-line Retention BMPs | Completed | 2013 | 36 | 9 | B | 3 | Not provided | Not provided | Florida Legislature | Not provided | N/A | Structural | 2013 | Banana River Lagoon | 28.320334 | -80.609013 | 2001 | Table 5 & TA | yes
City of Cocoa Beach | Banana River | B | BR3-5, BR7 | 0.59 | 0.64 | 0.0025145 | 10.7815 | 1.5278 | 0.02711 | 0.0038416 | 1330 | Residential, High density; Multiple Dwelling Units, Low Rise <Two stories or less> | FDOT5-12-B | FDOT District 5 | N/A | FM: 237712 D5_70060-3519-01 | French drains. | On-line Retention BMPs | Completed | 2013 | 36 | 9 | B | 3 | Not provided | Not provided | Florida Legislature | Not provided | N/A | Structural | 2013 | Banana River Lagoon | 28.320334 | -80.609013 | 2001 | Table 5 & TA | yes
City of Cocoa Beach | Banana River | B | BR3-5, BR7 | 0.59 | 0.64 | 0.018195 | 10.7815 | 1.5278 | 0.19617 | 0.027799 | 1410 | Retail Sales and Services | FDOT5-12-B | FDOT District 5 | N/A | FM: 237712 D5_70060-3519-01 | French drains. | On-line Retention BMPs | Completed | 2013 | 36 | 9 | B | 3 | Not provided | Not provided | Florida Legislature | Not provided | N/A | Structural | 2013 | Banana River Lagoon | 28.320334 | -80.609013 | 2001 | Table 5 & TA | yes
City of Cocoa Beach | Banana River | B | BR3-5, BR7 | 0.59 | 0.64 | 0.015737 | 10.7815 | 1.5278 | 0.16967 | 0.024042 | 1210 | Fixed Single Family Units | FDOT5-12-B | FDOT District 5 | N/A | FM: 237712 D5_70060-3519-01 | French drains. | On-line Retention BMPs | Completed | 2013 | 36 | 9 | B | 3 | Not provided | Not provided | Florida Legislature | Not provided | N/A | Structural | 2013 | Banana River Lagoon | 28.320334 | -80.609013 | 2001 | Table 5 & TA | yes
City of Cocoa Beach | Banana River | B | BR3-5, BR7 | 0.59 | 0.64 | 0.0064349 | 10.7815 | 1.5278 | 0.069377 | 0.009831 | 1410 | Retail Sales and Services | FDOT5-12-B | FDOT District 5 | N/A | FM: 237712 D5_70060-3519-01 | French drains. | On-line Retention BMPs | Completed | 2013 | 36 | 9 | B | 3 | Not provided | Not provided | Florida Legislature | Not provided | N/A | Structural | 2013 | Banana River Lagoon | 28.320334 | -80.609013 | 2001 | Table 5 & TA | yes
City of Cocoa Beach | Banana River | B | BR3-5, BR7 | 0.59 | 0.64 | 0.00051353 | 10.8852 | 1.4455 | 0.0055899 | 0.00074231 | 1400 | Commercial and Services | FDOT5-12-B | FDOT District 5 | N/A | FM: 237712 D5_70060-3519-01 | French drains. | On-line Retention BMPs | Completed | 2013 | 36 | 9 | B | 3 | Not provided | Not provided | Florida Legislature | Not provided | N/A | Structural | 2013 | Banana River Lagoon | 28.320334 | -80.609013 | 2001 | Table 5 & TA | yes
City of Cocoa Beach | Banana River | B | BR3-5, BR7 | 0.59 | 0.64 | 0.00014088 | 10.8852 | 1.4455 | 0.0015335 | 0.00020364 | 1410 | Retail Sales and Services | FDOT5-12-B | FDOT District 5 | N/A | FM: 237712 D5_70060-3519-01 | French drains. | On-line Retention BMPs | Completed | 2013 | 36 | 9 | B | 3 | Not provided | Not provided | Florida Legislature | Not provided | N/A | Structural | 2013 | Banana River Lagoon | 28.320334 | -80.609013 | 2001 | Table 5 & TA | yes
City of Cocoa Beach | Banana River | B | BR3-5, BR7 | 0.59 | 0.64 | 0.00052687 | 10.8852 | 1.4455 | 0.005735 | 0.00076158 | 1410 | Retail Sales and Services | FDOT5-12-B | FDOT District 5 | N/A | FM: 237712 D5_70060-3519-01 | French drains. | On-line Retention BMPs | Completed | 2013 | 36 | 9 | B | 3 | Not provided | Not provided | Florida Legislature | Not provided | N/A | Structural | 2013 | Banana River Lagoon | 28.320334 | -80.609013 | 2001 | Table 5 & TA | yes
City of Cocoa Beach | Banana River | B | BR3-5, BR7 | 0.59 | 0.64 | 0.099724 | 11.3175 | 1.7406 | 1.1286 | 0.17358 | 1300 | Residential, High Density | FDOT5-12-B | FDOT District 5 | N/A | FM: 237712 D5_70060-3519-01 | French drains. | On-line Retention BMPs | Completed | 2013 | 36 | 9 | B | 3 | Not provided | Not provided | Florida Legislature | Not provided | N/A | Structural | 2013 | Banana River Lagoon | 28.320334 | -80.609013 | 2001 | Table 5 & TA | yes
City of Cocoa Beach | Banana River | B | BR3-5, BR7 | 0.59 | 0.64 | 0.1621 | 11.3175 | 1.7406 | 1.8346 | 0.28216 | 1400 | Commercial and Services | FDOT5-12-B | FDOT District 5 | N/A | FM: 237712 D5_70060-3519-01 | French drains. | On-line Retention BMPs | Completed | 2013 | 36 | 9 | B | 3 | Not provided | Not provided | Florida Legislature | Not provided | N/A | Structural | 2013 | Banana River Lagoon | 28.320334 | -80.609013 | 2001 | Table 5 & TA | yes
City of Cocoa Beach | Banana River | B | BR3-5, BR7 | 0.59 | 0.64 | 0.0017602 | 11.5471 | 1.5651 | 0.020325 | 0.0027548 | 1400 | Commercial and Services | FDOT5-12-B | FDOT District 5 | N/A | FM: 237712 D5_70060-3519-01 | French drains. | On-line Retention BMPs | Completed | 2013 | 36 | 9 | B | 3 | Not provided | Not provided | Florida Legislature | Not provided | N/A | Structural | 2013 | Banana River Lagoon | 28.320334 | -80.609013 | 2001 | Table 5 & TA | yes
City of Cocoa Beach | Banana River | B | BR3-5, BR7 | 0.59 | 0.64 | 0.0096963 | 11.5471 | 1.5651 | 0.11196 | 0.015175 | 1410 | Retail Sales and Services | FDOT5-12-B | FDOT District 5 | N/A | FM: 237712 D5_70060-3519-01 | French drains. | On-line Retention BMPs | Completed | 2013 | 36 | 9 | B | 3 | Not provided | Not provided | Florida Legislature | Not provided | N/A | Structural | 2013 | Banana River Lagoon | 28.320334 | -80.609013 | 2001 | Table 5 & TA | yes
City of Cocoa Beach | Banana River | B | BR3-5, BR7 | 0.59 | 0.64 | 0.025025 | 11.5471 | 1.5651 | 0.28897 | 0.039166 | 1430 | Professional Services | FDOT5-12-B | FDOT District 5 | N/A | FM: 237712 D5_70060-3519-01 | French drains. | On-line Retention BMPs | Completed | 2013 | 36 | 9 | B | 3 | Not provided | Not provided | Florida Legislature | Not provided | N/A | Structural | 2013 | Banana River Lagoon | 28.320334 | -80.609013 | 2001 | Table 5 & TA | yes
City of Cocoa Beach | Banana River | B | BR3-5, BR7 | 0.59 | 0.64 | 0.0010512 | 11.595 | 1.5308 | 0.012189 | 0.0016093 | 1400 | Commercial and Services | FDOT5-12-B | FDOT District 5 | N/A | FM: 237712 D5_70060-3519-01 | French drains. | On-line Retention BMPs | Completed | 2013 | 36 | 9 | B | 3 | Not provided | Not provided | Florida Legislature | Not provided | N/A | Structural | 2013 | Banana River Lagoon | 28.320334 | -80.609013 | 2001 | Table 5 & TA | yes
City of Cocoa Beach | Banana River | B | BR3-5, BR7 | 0.59 | 0.64 | 0.0079047 | 11.595 | 1.5308 | 0.091655 | 0.012101 | 1430 | Professional Services | FDOT5-12-B | FDOT District 5 | N/A | FM: 237712 D5_70060-3519-01 | French drains. | On-line Retention BMPs | Completed | 2013 | 36 | 9 | B | 3 | Not provided | Not provided | Florida Legislature | Not provided | N/A | Structural | 2013 | Banana River Lagoon | 28.320334 | -80.609013 | 2001 | Table 5 & TA | yes
City of Cocoa Beach | Banana River | B | BR3-5, BR7 | 0.59 | 0.64 | 0.0022282 | 11.0034 | 1.4597 | 0.024518 | 0.0032524 | 1400 | Commercial and Services | FDOT5-12-B | FDOT District 5 | N/A | FM: 237712 D5_70060-3519-01 | French drains. | On-line Retention BMPs | Completed | 2013 | 36 | 9 | B | 3 | Not provided | Not provided | Florida Legislature | Not provided | N/A | Structural | 2013 | Banana River Lagoon | 28.320334 | -80.609013 | 2001 | Table 5 & TA | yes
City of Cocoa Beach | Banana River | B | BR3-5, BR7 | 0.59 | 0.64 | 0.00344 | 11.0034 | 1.4597 | 0.037851 | 0.0050212 | 1430 | Professional Services | FDOT5-12-B | FDOT District 5 | N/A | FM: 237712 D5_70060-3519-01 | French drains. | On-line Retention BMPs | Completed | 2013 | 36 | 9 | B | 3 | Not provided | Not provided | Florida Legislature | Not provided | N/A | Structural | 2013 | Banana River Lagoon | 28.320334 | -80.609013 | 2001 | Table 5 & TA | yes
City of Cocoa Beach | Banana River | B | BR3-5, BR7 | 0.59 | 0.64 | 0.025755 | 11.0034 | 1.4597 | 0.28339 | 0.037593 | 1410 | Retail Sales and Services | FDOT5-12-B | FDOT District 5 | N/A | FM: 237712 D5_70060-3519-01 | French drains. | On-line Retention BMPs | Completed | 2013 | 36 | 9 | B | 3 | Not provided | Not provided | Florida Legislature | Not provided | N/A | Structural | 2013 | Banana River Lagoon | 28.320334 | -80.609013 | 2001 | Table 5 & TA | yes
City of Cocoa Beach | Banana River | B | BR3-5, BR7 | 0.59 | 0.64 | 0.0016682 | 11.0034 | 1.4597 | 0.018356 | 0.0024351 | 1430 | Professional Services | FDOT5-12-B | FDOT District 5 | N/A | FM: 237712 D5_70060-3519-01 | French drains. | On-line Retention BMPs | Completed | 2013 | 36 | 9 | B | 3 | Not provided | Not provided | Florida Legislature | Not provided | N/A | Structural | 2013 | Banana River Lagoon | 28.320334 | -80.609013 | 2001 | Table 5 & TA | yes
City of Cocoa Beach | Banana River | B | BR3-5, BR7 | 0.59 | 0.64 | 0.030101 | 11.7823 | 1.5537 | 0.35467 | 0.04677 | 1400 | Commercial and Services | FDOT5-12-B | FDOT District 5 | N/A | FM: 237712 D5_70060-3519-01 | French drains. | On-line Retention BMPs | Completed | 2013 | 36 | 9 | B | 3 | Not provided | Not provided | Florida Legislature | Not provided | N/A | Structural | 2013 | Banana River Lagoon | 28.320334 | -80.609013 | 2001 | Table 5 & TA | yes
City of Cocoa Beach | Banana River | B | BR3-5, BR7 | 0.59 | 0.64 | 0.011994 | 11.3439 | 1.6489 | 0.13605 | 0.019777 | 1300 | Residential, High Density | FDOT5-12-B | FDOT District 5 | N/A | FM: 237712 D5_70060-3519-01 | French drains. | On-line Retention BMPs | Completed | 2013 | 36 | 9 | B | 3 | Not provided | Not provided | Florida Legislature | Not provided | N/A | Structural | 2013 | Banana River Lagoon | 28.320334 | -80.609013 | 2001 | Table 5 & TA | yes
City of Cocoa Beach | Banana River | B | BR3-5, BR7 | 0.59 | 0.64 | 0.012325 | 11.3439 | 1.6489 | 0.13982 | 0.020323 | 1400 | Commercial and Services | FDOT5-12-B | FDOT District 5 | N/A | FM: 237712 D5_70060-3519-01 | French drains. | On-line Retention BMPs | Completed | 2013 | 36 | 9 | B | 3 | Not provided | Not provided | Florida Legislature | Not provided | N/A | Structural | 2013 | Banana River Lagoon | 28.320334 | -80.609013 | 2001 | Table 5 & TA | yes
City of Cocoa Beach | Banana River | B | BR3-5, BR7 | 0.59 | 0.64 | 0.0045773 | 11.3439 | 1.6489 | 0.051924 | 0.0075476 | 1400 | Commercial and Services | FDOT5-12-B | FDOT District 5 | N/A | FM: 237712 D5_70060-3519-01 | French drains. | On-line Retention BMPs | Completed | 2013 | 36 | 9 | B | 3 | Not provided | Not provided | Florida Legislature | Not provided | N/A | Structural | 2013 | Banana River Lagoon | 28.320334 | -80.609013 | 2001 | Table 5 & TA | yes
City of Cocoa Beach | Banana River | B | BR3-5, BR7 | 0.59 | 0.64 | 0.003743 | 11.3439 | 1.6489 | 0.04246 | 0.0061718 | 1300 | Residential, High Density | FDOT5-12-B | FDOT District 5 | N/A | FM: 237712 D5_70060-3519-01 | French drains. | On-line Retention BMPs | Completed | 2013 | 36 | 9 | B | 3 | Not provided | Not provided | Florida Legislature | Not provided | N/A | Structural | 2013 | Banana River Lagoon | 28.320334 | -80.609013 | 2001 | Table 5 & TA | yes
City of Cocoa Beach | Banana River | B | BR3-5, BR7 | 0.59 | 0.64 | 0.23401 | 11.6186 | 1.534 | 2.7189 | 0.35896 | 1400 | Commercial and Services | FDOT5-12-B | FDOT District 5 | N/A | FM: 237712 D5_70060-3519-01 | French drains. | On-line Retention BMPs | Completed | 2013 | 36 | 9 | B | 3 | Not provided | Not provided | Florida Legislature | Not provided | N/A | Structural | 2013 | Banana River Lagoon | 28.320334 | -80.609013 | 2001 | Table 5 & TA | yes
City of Cocoa Beach | Banana River | B | BR3-5, BR7 | 0.59 | 0.64 | 0.18345 | 11.0109 | 1.9379 | 2.0199 | 0.3555 | 1300 | Residential, High Density | FDOT5-12-B | FDOT District 5 | N/A | FM: 237712 D5_70060-3519-01 | French drains. | On-line Retention BMPs | Completed | 2013 | 36 | 9 | B | 3 | Not provided | Not provided | Florida Legislature | Not provided | N/A | Structural | 2013 | Banana River Lagoon | 28.320334 | -80.609013 | 2001 | Table 5 & TA | yes
City of Cocoa Beach | Banana River | B | BR3-5, BR7 | 0.59 | 0.64 | 0.025043 | 11.0109 | 1.9379 | 0.27575 | 0.04853 | 1400 | Commercial and Services | FDOT5-12-B | FDOT District 5 | N/A | FM: 237712 D5_70060-3519-01 | French drains. | On-line Retention BMPs | Completed | 2013 | 36 | 9 | B | 3 | Not provided | Not provided | Florida Legislature | Not provided | N/A | Structural | 2013 | Banana River Lagoon | 28.320334 | -80.609013 | 2001 | Table 5 & TA | yes
City of Cocoa Beach | Banana River | B | BR3-5, BR7 | 0.59 | 0.64 | 0.0057254 | 11.2544 | 1.49 | 0.064437 | 0.0085312 | 1400 | Commercial and Services | FDOT5-12-B | FDOT District 5 | N/A | FM: 237712 D5_70060-3519-01 | French drains. | On-line Retention BMPs | Completed | 2013 | 36 | 9 | B | 3 | Not provided | Not provided | Florida Legislature | Not provided | N/A | Structural | 2013 | Banana River Lagoon | 28.320334 | -80.609013 | 2001 | Table 5 & TA | yes
City of Cocoa Beach | Banana River | B | BR3-5, BR7 | 0.59 | 0.64 | 0.0017141 | 11.2544 | 1.49 | 0.019291 | 0.0025541 | 1430 | Professional Services | FDOT5-12-B | FDOT District 5 | N/A | FM: 237712 D5_70060-3519-01 | French drains. | On-line Retention BMPs | Completed | 2013 | 36 | 9 | B | 3 | Not provided | Not provided | Florida Legislature | Not provided | N/A | Structural | 2013 | Banana River Lagoon | 28.320334 | -80.609013 | 2001 | Table 5 & TA | yes
City of Cocoa Beach | Banana River | B | BR3-5, BR7 | 0.59 | 0.64 | 0.00072682 | 11.2544 | 1.49 | 0.00818 | 0.001083 | 1410 | Retail Sales and Services | FDOT5-12-B | FDOT District 5 | N/A | FM: 237712 D5_70060-3519-01 | French drains. | On-line Retention BMPs | Completed | 2013 | 36 | 9 | B | 3 | Not provided | Not provided | Florida Legislature | Not provided | N/A | Structural | 2013 | Banana River Lagoon | 28.320334 | -80.609013 | 2001 | Table 5 & TA | yes
City of Cocoa Beach | Banana River | B | BR3-5, BR7 | 0.59 | 0.64 | 0.00046451 | 11.2544 | 1.49 | 0.0052277 | 0.00069214 | 1430 | Professional Services | FDOT5-12-B | FDOT District 5 | N/A | FM: 237712 D5_70060-3519-01 | French drains. | On-line Retention BMPs | Completed | 2013 | 36 | 9 | B | 3 | Not provided | Not provided | Florida Legislature | Not provided | N/A | Structural | 2013 | Banana River Lagoon | 28.320334 | -80.609013 | 2001 | Table 5 & TA | yes
City of Cocoa Beach | Banana River | B | BR3-5, BR7 | 0.59 | 0.64 | 0.14091 | 10.9632 | 1.9582 | 1.5448 | 0.27593 | 1300 | Residential, High Density | FDOT5-12-B | FDOT District 5 | N/A | FM: 237712 D5_70060-3519-01 | French drains. | On-line Retention BMPs | Completed | 2013 | 36 | 9 | B | 3 | Not provided | Not provided | Florida Legislature | Not provided | N/A | Structural | 2013 | Banana River Lagoon | 28.320334 | -80.609013 | 2001 | Table 5 & TA | yes
City of Cocoa Beach | Banana River | B | BR3-5, BR7 | 0.59 | 0.64 | 0.0026649 | 10.9632 | 1.9582 | 0.029216 | 0.0052185 | 1400 | Commercial and Services | FDOT5-12-B | FDOT District 5 | N/A | FM: 237712 D5_70060-3519-01 | French drains. | On-line Retention BMPs | Completed | 2013 | 36 | 9 | B | 3 | Not provided | Not provided | Florida Legislature | Not provided | N/A | Structural | 2013 | Banana River Lagoon | 28.320334 | -80.609013 | 2001 | Table 5 & TA | yes
City of Cocoa Beach | Banana River | B | BR3-5, BR7 | 0.59 | 0.64 | 0.00023525 | 11.6269 | 1.535 | 0.0027352 | 0.0003611 | 1400 | Commercial and Services | FDOT5-12-B | FDOT District 5 | N/A | FM: 237712 D5_70060-3519-01 | French drains. | On-line Retention BMPs | Completed | 2013 | 36 | 9 | B | 3 | Not provided | Not provided | Florida Legislature | Not provided | N/A | Structural | 2013 | Banana River Lagoon | 28.320334 | -80.609013 | 2001 | Table 5 & TA | yes
City of Cocoa Beach | Banana River | B | BR3-5, BR7 | 0.59 | 0.64 | 3.0259e-06 | 11.6269 | 1.535 | 3.5182e-05 | 4.6448e-06 | 1410 | Retail Sales and Services | FDOT5-12-B | FDOT District 5 | N/A | FM: 237712 D5_70060-3519-01 | French drains. | On-line Retention BMPs | Completed | 2013 | 36 | 9 | B | 3 | Not provided | Not provided | Florida Legislature | Not provided | N/A | Structural | 2013 | Banana River Lagoon | 28.320334 | -80.609013 | 2001 | Table 5 & TA | yes
FDOT District 5 | Banana River | B | BR3-5, BR7 | 0.59 | 0.64 | 0.011303 | 9.6371 | 1.471 | 0.10893 | 0.016627 | 1300 | Residential, High Density | FDOT5-12-B | FDOT District 5 | N/A | FM: 237712 D5_70060-3519-01 | French drains. | On-line Retention BMPs | Completed | 2013 | 36 | 9 | B | 3 | Not provided | Not provided | Florida Legislature | Not provided | N/A | Structural | 2013 | Banana River Lagoon | 28.320334 | -80.609013 | 2001 | Table 5 & TA | yes
FDOT District 5 | Banana River | B | BR3-5, BR7 | 0.59 | 0.64 | 0.023718 | 9.6371 | 1.471 | 0.22857 | 0.034889 | 1300 | Residential, High Density | FDOT5-12-B | FDOT District 5 | N/A | FM: 237712 D5_70060-3519-01 | French drains. | On-line Retention BMPs | Completed | 2013 | 36 | 9 | B | 3 | Not provided | Not provided | Florida Legislature | Not provided | N/A | Structural | 2013 | Banana River Lagoon | 28.320334 | -80.609013 | 2001 | Table 5 & TA | yes
FDOT District 5 | Banana River | B | BR3-5, BR7 | 0.59 | 0.64 | 0.054321 | 9.6371 | 1.471 | 0.5235 | 0.079907 | 1400 | Commercial and Services | FDOT5-12-B | FDOT District 5 | N/A | FM: 237712 D5_70060-3519-01 | French drains. | On-line Retention BMPs | Completed | 2013 | 36 | 9 | B | 3 | Not provided | Not provided | Florida Legislature | Not provided | N/A | Structural | 2013 | Banana River Lagoon | 28.320334 | -80.609013 | 2001 | Table 5 & TA | yes
FDOT District 5 | Banana River | B | BR3-5, BR7 | 0.59 | 0.64 | 0.021651 | 9.6371 | 1.471 | 0.20866 | 0.031849 | 1400 | Commercial and Services | FDOT5-12-B | FDOT District 5 | N/A | FM: 237712 D5_70060-3519-01 | French drains. | On-line Retention BMPs | Completed | 2013 | 36 | 9 | B | 3 | Not provided | Not provided | Florida Legislature | Not provided | N/A | Structural | 2013 | Banana River Lagoon | 28.320334 | -80.609013 | 2001 | Table 5 & TA | yes
FDOT District 5 | Banana River | B | BR3-5, BR7 | 0.59 | 0.64 | 0.0012653 | 9.6371 | 1.471 | 0.012194 | 0.0018612 | 1300 | Residential, High Density | FDOT5-12-B | FDOT District 5 | N/A | FM: 237712 D5_70060-3519-01 | French drains. | On-line Retention BMPs | Completed | 2013 | 36 | 9 | B | 3 | Not provided | Not provided | Florida Legislature | Not provided | N/A | Structural | 2013 | Banana River Lagoon | 28.320334 | -80.609013 | 2001 | Table 5 & TA | yes
FDOT District 5 | Banana River | B | BR3-5, BR7 | 0.59 | 0.64 | 0.082004 | 10.8848 | 2.0091 | 0.89261 | 0.16475 | 1300 | Residential, High Density | FDOT5-12-B | FDOT District 5 | N/A | FM: 237712 D5_70060-3519-01 | French drains. | On-line Retention BMPs | Completed | 2013 | 36 | 9 | B | 3 | Not provided | Not provided | Florida Legislature | Not provided | N/A | Structural | 2013 | Banana River Lagoon | 28.320334 | -80.609013 | 2001 | Table 5 & TA | yes
FDOT District 5 | Banana River | B | BR3-5, BR7 | 0.59 | 0.64 | 0.023221 | 10.8848 | 2.0091 | 0.25276 | 0.046652 | 1400 | Commercial and Services | FDOT5-12-B | FDOT District 5 | N/A | FM: 237712 D5_70060-3519-01 | French drains. | On-line Retention BMPs | Completed | 2013 | 36 | 9 | B | 3 | Not provided | Not provided | Florida Legislature | Not provided | N/A | Structural | 2013 | Banana River Lagoon | 28.320334 | -80.609013 | 2001 | Table 5 & TA | yes
FDOT District 5 | Banana River | B | BR3-5, BR7 | 0.59 | 0.64 | 0.017638 | 10.6649 | 2.041 | 0.18811 | 0.035998 | 1300 | Residential, High Density | FDOT5-12-B | FDOT District 5 | N/A | FM: 237712 D5_70060-3519-01 | French drains. | On-line Retention BMPs | Completed | 2013 | 36 | 9 | B | 3 | Not provided | Not provided | Florida Legislature | Not provided | N/A | Structural | 2013 | Banana River Lagoon | 28.320334 | -80.609013 | 2001 | Table 5 & TA | yes
FDOT District 5 | Banana River | B | BR3-5, BR7 | 0.59 | 0.64 | 0.00050561 | 10.6649 | 2.041 | 0.0053923 | 0.0010319 | 1300 | Residential, High Density | FDOT5-12-B | FDOT District 5 | N/A | FM: 237712 D5_70060-3519-01 | French drains. | On-line Retention BMPs | Completed | 2013 | 36 | 9 | B | 3 | Not provided | Not provided | Florida Legislature | Not provided | N/A | Structural | 2013 | Banana River Lagoon | 28.320334 | -80.609013 | 2001 | Table 5 & TA | yes
FDOT District 5 | Banana River | B | BR3-5, BR7 | 0.59 | 0.64 | 8.478e-05 | 10.6649 | 2.041 | 0.00090417 | 0.00017303 | 1300 | Residential, High Density | FDOT5-12-B | FDOT District 5 | N/A | FM: 237712 D5_70060-3519-01 | French drains. | On-line Retention BMPs | Completed | 2013 | 36 | 9 | B | 3 | Not provided | Not provided | Florida Legislature | Not provided | N/A | Structural | 2013 | Banana River Lagoon | 28.320334 | -80.609013 | 2001 | Table 5 & TA | yes
FDOT District 5 | Banana River | B | BR3-5, BR7 | 0.59 | 0.64 | 0.17368 | 11.5965 | 1.531 | 2.0141 | 0.26591 | 1400 | Commercial and Services | FDOT5-12-B | FDOT District 5 | N/A | FM: 237712 D5_70060-3519-01 | French drains. | On-line Retention BMPs | Completed | 2013 | 36 | 9 | B | 3 | Not provided | Not provided | Florida Legislature | Not provided | N/A | Structural | 2013 | Banana River Lagoon | 28.320334 | -80.609013 | 2001 | Table 5 & TA | yes
FDOT District 5 | Banana River | B | BR3-5, BR7 | 0.59 | 0.64 | 0.058032 | 11.4496 | 1.5136 | 0.66444 | 0.087836 | 1400 | Commercial and Services | FDOT5-12-B | FDOT District 5 | N/A | FM: 237712 D5_70060-3519-01 | French drains. | On-line Retention BMPs | Completed | 2013 | 36 | 9 | B | 3 | Not provided | Not provided | Florida Legislature | Not provided | N/A | Structural | 2013 | Banana River Lagoon | 28.320334 | -80.609013 | 2001 | Table 5 & TA | yes
FDOT District 5 | Banana River | B | BR3-5, BR7 | 0.59 | 0.64 | 0.064644 | 11.0466 | 1.9024 | 0.71409 | 0.12298 | 1300 | Residential, High Density | FDOT5-12-B | FDOT District 5 | N/A | FM: 237712 D5_70060-3519-01 | French drains. | On-line Retention BMPs | Completed | 2013 | 36 | 9 | B | 3 | Not provided | Not provided | Florida Legislature | Not provided | N/A | Structural | 2013 | Banana River Lagoon | 28.320334 | -80.609013 | 2001 | Table 5 & TA | yes
FDOT District 5 | Banana River | B | BR3-5, BR7 | 0.59 | 0.64 | 0.018963 | 11.0466 | 1.9024 | 0.20948 | 0.036076 | 1300 | Residential, High Density | FDOT5-12-B | FDOT District 5 | N/A | FM: 237712 D5_70060-3519-01 | French drains. | On-line Retention BMPs | Completed | 2013 | 36 | 9 | B | 3 | Not provided | Not provided | Florida Legislature | Not provided | N/A | Structural | 2013 | Banana River Lagoon | 28.320334 | -80.609013 | 2001 | Table 5 & TA | yes
FDOT District 5 | Banana River | B | BR3-5, BR7 | 0.59 | 0.64 | 0.16788 | 11.0466 | 1.9024 | 1.8545 | 0.31938 | 1400 | Commercial and Services | FDOT5-12-B | FDOT District 5 | N/A | FM: 237712 D5_70060-3519-01 | French drains. | On-line Retention BMPs | Completed | 2013 | 36 | 9 | B | 3 | Not provided | Not provided | Florida Legislature | Not provided | N/A | Structural | 2013 | Banana River Lagoon | 28.320334 | -80.609013 | 2001 | Table 5 & TA | yes
FDOT District 5 | Banana River | B | BR3-5, BR7 | 0.59 | 0.64 | 0.00077517 | 11.0466 | 1.9024 | 0.008563 | 0.0014747 | 1300 | Residential, High Density | FDOT5-12-B | FDOT District 5 | N/A | FM: 237712 D5_70060-3519-01 | French drains. | On-line Retention BMPs | Completed | 2013 | 36 | 9 | B | 3 | Not provided | Not provided | Florida Legislature | Not provided | N/A | Structural | 2013 | Banana River Lagoon | 28.320334 | -80.609013 | 2001 | Table 5 & TA | yes
FDOT District 5 | Banana River | B | BR3-5, BR7 | 0.59 | 0.64 | 0.02256 | 11.3544 | 1.6972 | 0.25616 | 0.03829 | 1300 | Residential, High Density | FDOT5-12-B | FDOT District 5 | N/A | FM: 237712 D5_70060-3519-01 | French drains. | On-line Retention BMPs | Completed | 2013 | 36 | 9 | B | 3 | Not provided | Not provided | Florida Legislature | Not provided | N/A | Structural | 2013 | Banana River Lagoon | 28.320334 | -80.609013 | 2001 | Table 5 & TA | yes
FDOT District 5 | Banana River | B | BR3-5, BR7 | 0.59 | 0.64 | 0.034206 | 11.3544 | 1.6972 | 0.38839 | 0.058056 | 1400 | Commercial and Services | FDOT5-12-B | FDOT District 5 | N/A | FM: 237712 D5_70060-3519-01 | French drains. | On-line Retention BMPs | Completed | 2013 | 36 | 9 | B | 3 | Not provided | Not provided | Florida Legislature | Not provided | N/A | Structural | 2013 | Banana River Lagoon | 28.320334 | -80.609013 | 2001 | Table 5 & TA | yes
FDOT District 5 | Banana River | B | BR3-5, BR7 | 0.59 | 0.64 | 0.098124 | 11.3827 | 1.6774 | 1.1169 | 0.1646 | 1300 | Residential, High Density | FDOT5-12-B | FDOT District 5 | N/A | FM: 237712 D5_70060-3519-01 | French drains. | On-line Retention BMPs | Completed | 2013 | 36 | 9 | B | 3 | Not provided | Not provided | Florida Legislature | Not provided | N/A | Structural | 2013 | Banana River Lagoon | 28.320334 | -80.609013 | 2001 | Table 5 & TA | yes
FDOT District 5 | Banana River | B | BR3-5, BR7 | 0.59 | 0.64 | 0.053572 | 11.3827 | 1.6774 | 0.60979 | 0.089865 | 1300 | Residential, High Density | FDOT5-12-B | FDOT District 5 | N/A | FM: 237712 D5_70060-3519-01 | French drains. | On-line Retention BMPs | Completed | 2013 | 36 | 9 | B | 3 | Not provided | Not provided | Florida Legislature | Not provided | N/A | Structural | 2013 | Banana River Lagoon | 28.320334 | -80.609013 | 2001 | Table 5 & TA | yes
FDOT District 5 | Banana River | B | BR3-5, BR7 | 0.59 | 0.64 | 0.22587 | 11.3827 | 1.6774 | 2.571 | 0.37888 | 1400 | Commercial and Services | FDOT5-12-B | FDOT District 5 | N/A | FM: 237712 D5_70060-3519-01 | French drains. | On-line Retention BMPs | Completed | 2013 | 36 | 9 | B | 3 | Not provided | Not provided | Florida Legislature | Not provided | N/A | Structural | 2013 | Banana River Lagoon | 28.320334 | -80.609013 | 2001 | Table 5 & TA | yes
FDOT District 5 | Banana River | B | BR3-5, BR7 | 0.59 | 0.64 | 0.00052886 | 11.3827 | 1.6774 | 0.0060198 | 0.00088713 | 1300 | Residential, High Density | FDOT5-12-B | FDOT District 5 | N/A | FM: 237712 D5_70060-3519-01 | French drains. | On-line Retention BMPs | Completed | 2013 | 36 | 9 | B | 3 | Not provided | Not provided | Florida Legislature | Not provided | N/A | Structural | 2013 | Banana River Lagoon | 28.320334 | -80.609013 | 2001 | Table 5 & TA | yes
FDOT District 5 | Banana River | B | BR3-5, BR7 | 0.59 | 0.64 | 0.023368 | 11.0105 | 1.9453 | 0.2573 | 0.045459 | 1400 | Commercial and Services | FDOT5-12-B | FDOT District 5 | N/A | FM: 237712 D5_70060-3519-01 | French drains. | On-line Retention BMPs | Completed | 2013 | 36 | 9 | B | 3 | Not provided | Not provided | Florida Legislature | Not provided | N/A | Structural | 2013 | Banana River Lagoon | 28.320334 | -80.609013 | 2001 | Table 5 & TA | yes
FDOT District 5 | Banana River | B | BR3-5, BR7 | 0.59 | 0.64 | 0.057219 | 10.8355 | 1.4767 | 0.62 | 0.084496 | 1400 | Commercial and Services | FDOT5-12-B | FDOT District 5 | N/A | FM: 237712 D5_70060-3519-01 | French drains. | On-line Retention BMPs | Completed | 2013 | 36 | 9 | B | 3 | Not provided | Not provided | Florida Legislature | Not provided | N/A | Structural | 2013 | Banana River Lagoon | 28.320334 | -80.609013 | 2001 | Table 5 & TA | yes
FDOT District 5 | Banana River | B | BR3-5, BR7 | 0.59 | 0.64 | 0.077792 | 11.1687 | 1.7718 | 0.86884 | 0.13783 | 1300 | Residential, High Density | FDOT5-12-B | FDOT District 5 | N/A | FM: 237712 D5_70060-3519-01 | French drains. | On-line Retention BMPs | Completed | 2013 | 36 | 9 | B | 3 | Not provided | Not provided | Florida Legislature | Not provided | N/A | Structural | 2013 | Banana River Lagoon | 28.320334 | -80.609013 | 2001 | Table 5 & TA | yes
FDOT District 5 | Banana River | B | BR3-5, BR7 | 0.59 | 0.64 | 0.061376 | 11.1687 | 1.7718 | 0.68549 | 0.10875 | 1300 | Residential, High Density | FDOT5-12-B | FDOT District 5 | N/A | FM: 237712 D5_70060-3519-01 | French drains. | On-line Retention BMPs | Completed | 2013 | 36 | 9 | B | 3 | Not provided | Not provided | Florida Legislature | Not provided | N/A | Structural | 2013 | Banana River Lagoon | 28.320334 | -80.609013 | 2001 | Table 5 & TA | yes
FDOT District 5 | Banana River | B | BR3-5, BR7 | 0.59 | 0.64 | 0.26034 | 11.1687 | 1.7718 | 2.9076 | 0.46126 | 1400 | Commercial and Services | FDOT5-12-B | FDOT District 5 | N/A | FM: 237712 D5_70060-3519-01 | French drains. | On-line Retention BMPs | Completed | 2013 | 36 | 9 | B | 3 | Not provided | Not provided | Florida Legislature | Not provided | N/A | Structural | 2013 | Banana River Lagoon | 28.320334 | -80.609013 | 2001 | Table 5 & TA | yes
FDOT District 5 | Banana River | B | BR3-5, BR7 | 0.59 | 0.64 | 0.00067313 | 11.1687 | 1.7718 | 0.007518 | 0.0011927 | 1300 | Residential, High Density | FDOT5-12-B | FDOT District 5 | N/A | FM: 237712 D5_70060-3519-01 | French drains. | On-line Retention BMPs | Completed | 2013 | 36 | 9 | B | 3 | Not provided | Not provided | Florida Legislature | Not provided | N/A | Structural | 2013 | Banana River Lagoon | 28.320334 | -80.609013 | 2001 | Table 5 & TA | yes
FDOT District 5 | Banana River | B | BR3-5, BR7 | 0.59 | 0.64 | 0.00039824 | 11.1687 | 1.7718 | 0.0044478 | 0.00070559 | 1300 | Residential, High Density | FDOT5-12-B | FDOT District 5 | N/A | FM: 237712 D5_70060-3519-01 | French drains. | On-line Retention BMPs | Completed | 2013 | 36 | 9 | B | 3 | Not provided | Not provided | Florida Legislature | Not provided | N/A | Structural | 2013 | Banana River Lagoon | 28.320334 | -80.609013 | 2001 | Table 5 & TA | yes
FDOT District 5 | Banana River | B | BR3-5, BR7 | 0.59 | 0.64 | 0.015011 | 11.4646 | 1.64 | 0.17209 | 0.024618 | 1400 | Commercial and Services | FDOT5-12-B | FDOT District 5 | N/A | FM: 237712 D5_70060-3519-01 | French drains. | On-line Retention BMPs | Completed | 2013 | 36 | 9 | B | 3 | Not provided | Not provided | Florida Legislature | Not provided | N/A | Structural | 2013 | Banana River Lagoon | 28.320334 | -80.609013 | 2001 | Table 5 & TA | yes
FDOT District 5 | Banana River | B | BR3-5, BR7 | 0.59 | 0.64 | 4.7452e-06 | 10.8358 | 1.4753 | 5.1418e-05 | 7.0006e-06 | 1400 | Commercial and Services | FDOT5-12-B | FDOT District 5 | N/A | FM: 237712 D5_70060-3519-01 | French drains. | On-line Retention BMPs | Completed | 2013 | 36 | 9 | B | 3 | Not provided | Not provided | Florida Legislature | Not provided | N/A | Structural | 2013 | Banana River Lagoon | 28.320334 | -80.609013 | 2001 | Table 5 & TA | yes
FDOT District 5 | Banana River | B | BR3-5, BR7 | 0.59 | 0.64 | 0.036524 | 10.7815 | 1.5278 | 0.39378 | 0.0558 | 1300 | Residential, High Density | FDOT5-12-B | FDOT District 5 | N/A | FM: 237712 D5_70060-3519-01 | French drains. | On-line Retention BMPs | Completed | 2013 | 36 | 9 | B | 3 | Not provided | Not provided | Florida Legislature | Not provided | N/A | Structural | 2013 | Banana River Lagoon | 28.320334 | -80.609013 | 2001 | Table 5 & TA | yes
FDOT District 5 | Banana River | B | BR3-5, BR7 | 0.59 | 0.64 | 0.062255 | 10.7815 | 1.5278 | 0.67121 | 0.095112 | 1400 | Commercial and Services | FDOT5-12-B | FDOT District 5 | N/A | FM: 237712 D5_70060-3519-01 | French drains. | On-line Retention BMPs | Completed | 2013 | 36 | 9 | B | 3 | Not provided | Not provided | Florida Legislature | Not provided | N/A | Structural | 2013 | Banana River Lagoon | 28.320334 | -80.609013 | 2001 | Table 5 & TA | yes
FDOT District 5 | Banana River | B | BR3-5, BR7 | 0.59 | 0.64 | 0.061418 | 10.8852 | 1.4455 | 0.66855 | 0.088779 | 1400 | Commercial and Services | FDOT5-12-B | FDOT District 5 | N/A | FM: 237712 D5_70060-3519-01 | French drains. | On-line Retention BMPs | Completed | 2013 | 36 | 9 | B | 3 | Not provided | Not provided | Florida Legislature | Not provided | N/A | Structural | 2013 | Banana River Lagoon | 28.320334 | -80.609013 | 2001 | Table 5 & TA | yes
FDOT District 5 | Banana River | B | BR3-5, BR7 | 0.59 | 0.64 | 0.00015945 | 10.8852 | 1.4455 | 0.0017356 | 0.00023048 | 1410 | Retail Sales and Services | FDOT5-12-B | FDOT District 5 | N/A | FM: 237712 D5_70060-3519-01 | French drains. | On-line Retention BMPs | Completed | 2013 | 36 | 9 | B | 3 | Not provided | Not provided | Florida Legislature | Not provided | N/A | Structural | 2013 | Banana River Lagoon | 28.320334 | -80.609013 | 2001 | Table 5 & TA | yes
FDOT District 5 | Banana River | B | BR3-5, BR7 | 0.59 | 0.64 | 0.0032713 | 11.3175 | 1.7406 | 0.037023 | 0.005694 | 1400 | Commercial and Services | FDOT5-12-B | FDOT District 5 | N/A | FM: 237712 D5_70060-3519-01 | French drains. | On-line Retention BMPs | Completed | 2013 | 36 | 9 | B | 3 | Not provided | Not provided | Florida Legislature | Not provided | N/A | Structural | 2013 | Banana River Lagoon | 28.320334 | -80.609013 | 2001 | Table 5 & TA | yes
FDOT District 5 | Banana River | B | BR3-5, BR7 | 0.59 | 0.64 | 0.038323 | 11.5471 | 1.5651 | 0.44252 | 0.059978 | 1300 | Residential, High Density | FDOT5-12-B | FDOT District 5 | N/A | FM: 237712 D5_70060-3519-01 | French drains. | On-line Retention BMPs | Completed | 2013 | 36 | 9 | B | 3 | Not provided | Not provided | Florida Legislature | Not provided | N/A | Structural | 2013 | Banana River Lagoon | 28.320334 | -80.609013 | 2001 | Table 5 & TA | yes
FDOT District 5 | Banana River | B | BR3-5, BR7 | 0.59 | 0.64 | 1.5057e-06 | 11.5471 | 1.5651 | 1.7386e-05 | 2.3565e-06 | 1300 | Residential, High Density | FDOT5-12-B | FDOT District 5 | N/A | FM: 237712 D5_70060-3519-01 | French drains. | On-line Retention BMPs | Completed | 2013 | 36 | 9 | B | 3 | Not provided | Not provided | Florida Legislature | Not provided | N/A | Structural | 2013 | Banana River Lagoon | 28.320334 | -80.609013 | 2001 | Table 5 & TA | yes
FDOT District 5 | Banana River | B | BR3-5, BR7 | 0.59 | 0.64 | 0.23229 | 11.5471 | 1.5651 | 2.6823 | 0.36355 | 1400 | Commercial and Services | FDOT5-12-B | FDOT District 5 | N/A | FM: 237712 D5_70060-3519-01 | French drains. | On-line Retention BMPs | Completed | 2013 | 36 | 9 | B | 3 | Not provided | Not provided | Florida Legislature | Not provided | N/A | Structural | 2013 | Banana River Lagoon | 28.320334 | -80.609013 | 2001 | Table 5 & TA | yes
FDOT District 5 | Banana River | B | BR3-5, BR7 | 0.59 | 0.64 | 0.051219 | 11.595 | 1.5308 | 0.59388 | 0.078407 | 1400 | Commercial and Services | FDOT5-12-B | FDOT District 5 | N/A | FM: 237712 D5_70060-3519-01 | French drains. | On-line Retention BMPs | Completed | 2013 | 36 | 9 | B | 3 | Not provided | Not provided | Florida Legislature | Not provided | N/A | Structural | 2013 | Banana River Lagoon | 28.320334 | -80.609013 | 2001 | Table 5 & TA | yes
FDOT District 5 | Banana River | B | BR3-5, BR7 | 0.59 | 0.64 | 0.043779 | 11.0034 | 1.4597 | 0.48172 | 0.063902 | 1400 | Commercial and Services | FDOT5-12-B | FDOT District 5 | N/A | FM: 237712 D5_70060-3519-01 | French drains. | On-line Retention BMPs | Completed | 2013 | 36 | 9 | B | 3 | Not provided | Not provided | Florida Legislature | Not provided | N/A | Structural | 2013 | Banana River Lagoon | 28.320334 | -80.609013 | 2001 | Table 5 & TA | yes
FDOT District 5 | Banana River | B | BR3-5, BR7 | 0.59 | 0.64 | 0.003681 | 11.7823 | 1.5537 | 0.043371 | 0.0057193 | 1400 | Commercial and Services | FDOT5-12-B | FDOT District 5 | N/A | FM: 237712 D5_70060-3519-01 | French drains. | On-line Retention BMPs | Completed | 2013 | 36 | 9 | B | 3 | Not provided | Not provided | Florida Legislature | Not provided | N/A | Structural | 2013 | Banana River Lagoon | 28.320334 | -80.609013 | 2001 | Table 5 & TA | yes
FDOT District 5 | Banana River | B | BR3-5, BR7 | 0.59 | 0.64 | 0.025202 | 11.3439 | 1.6489 | 0.28589 | 0.041557 | 1300 | Residential, High Density | FDOT5-12-B | FDOT District 5 | N/A | FM: 237712 D5_70060-3519-01 | French drains. | On-line Retention BMPs | Completed | 2013 | 36 | 9 | B | 3 | Not provided | Not provided | Florida Legislature | Not provided | N/A | Structural | 2013 | Banana River Lagoon | 28.320334 | -80.609013 | 2001 | Table 5 & TA | yes
FDOT District 5 | Banana River | B | BR3-5, BR7 | 0.59 | 0.64 | 0.10761 | 11.3439 | 1.6489 | 1.2208 | 0.17745 | 1400 | Commercial and Services | FDOT5-12-B | FDOT District 5 | N/A | FM: 237712 D5_70060-3519-01 | French drains. | On-line Retention BMPs | Completed | 2013 | 36 | 9 | B | 3 | Not provided | Not provided | Florida Legislature | Not provided | N/A | Structural | 2013 | Banana River Lagoon | 28.320334 | -80.609013 | 2001 | Table 5 & TA | yes
FDOT District 5 | Banana River | B | BR3-5, BR7 | 0.59 | 0.64 | 0.00020023 | 11.3439 | 1.6489 | 0.0022714 | 0.00033016 | 1400 | Commercial and Services | FDOT5-12-B | FDOT District 5 | N/A | FM: 237712 D5_70060-3519-01 | French drains. | On-line Retention BMPs | Completed | 2013 | 36 | 9 | B | 3 | Not provided | Not provided | Florida Legislature | Not provided | N/A | Structural | 2013 | Banana River Lagoon | 28.320334 | -80.609013 | 2001 | Table 5 & TA | yes
FDOT District 5 | Banana River | B | BR3-5, BR7 | 0.59 | 0.64 | 0.029254 | 11.6186 | 1.534 | 0.33989 | 0.044874 | 1400 | Commercial and Services | FDOT5-12-B | FDOT District 5 | N/A | FM: 237712 D5_70060-3519-01 | French drains. | On-line Retention BMPs | Completed | 2013 | 36 | 9 | B | 3 | Not provided | Not provided | Florida Legislature | Not provided | N/A | Structural | 2013 | Banana River Lagoon | 28.320334 | -80.609013 | 2001 | Table 5 & TA | yes
FDOT District 5 | Banana River | B | BR3-5, BR7 | 0.59 | 0.64 | 0.039507 | 11.0109 | 1.9379 | 0.43501 | 0.076558 | 1400 | Commercial and Services | FDOT5-12-B | FDOT District 5 | N/A | FM: 237712 D5_70060-3519-01 | French drains. | On-line Retention BMPs | Completed | 2013 | 36 | 9 | B | 3 | Not provided | Not provided | Florida Legislature | Not provided | N/A | Structural | 2013 | Banana River Lagoon | 28.320334 | -80.609013 | 2001 | Table 5 & TA | yes
FDOT District 5 | Banana River | B | BR3-5, BR7 | 0.59 | 0.64 | 0.060377 | 11.2544 | 1.49 | 0.67951 | 0.089965 | 1400 | Commercial and Services | FDOT5-12-B | FDOT District 5 | N/A | FM: 237712 D5_70060-3519-01 | French drains. | On-line Retention BMPs | Completed | 2013 | 36 | 9 | B | 3 | Not provided | Not provided | Florida Legislature | Not provided | N/A | Structural | 2013 | Banana River Lagoon | 28.320334 | -80.609013 | 2001 | Table 5 & TA | yes
FDOT District 5 | Banana River | B | BR3-5, BR7 | 0.59 | 0.64 | 0.028446 | 10.9632 | 1.9582 | 0.31186 | 0.055705 | 1300 | Residential, High Density | FDOT5-12-B | FDOT District 5 | N/A | FM: 237712 D5_70060-3519-01 | French drains. | On-line Retention BMPs | Completed | 2013 | 36 | 9 | B | 3 | Not provided | Not provided | Florida Legislature | Not provided | N/A | Structural | 2013 | Banana River Lagoon | 28.320334 | -80.609013 | 2001 | Table 5 & TA | yes
FDOT District 5 | Banana River | B | BR3-5, BR7 | 0.59 | 0.64 | 0.044743 | 10.9632 | 1.9582 | 0.49053 | 0.087619 | 1400 | Commercial and Services | FDOT5-12-B | FDOT District 5 | N/A | FM: 237712 D5_70060-3519-01 | French drains. | On-line Retention BMPs | Completed | 2013 | 36 | 9 | B | 3 | Not provided | Not provided | Florida Legislature | Not provided | N/A | Structural | 2013 | Banana River Lagoon | 28.320334 | -80.609013 | 2001 | Table 5 & TA | yes
FDOT District 5 | Banana River | B | BR3-5, BR7 | 0.59 | 0.64 | 0.006652 | 11.6269 | 1.535 | 0.077342 | 0.010211 | 1400 | Commercial and Services | FDOT5-12-B | FDOT District 5 | N/A | FM: 237712 D5_70060-3519-01 | French drains. | On-line Retention BMPs | Completed | 2013 | 36 | 9 | B | 3 | Not provided | Not provided | Florida Legislature | Not provided | N/A | Structural | 2013 | Banana River Lagoon | 28.320334 | -80.609013 | 2001 | Table 5 & TA | yes
FDOT District 5 | North IRL | B | IR8-11, EauGallie | 0.51 | 0.58 | 0.067441 | 9.3062 | 1.2967 | 0.62762 | 0.087451 | 1200 | Residential, Medium Density-Two-five dwellingunits per acre | FDOT5-11-N | FDOT District 5 | N/A | 70020-3549-01 Pond 1 | Missing from Model. State Road 5 - Add lanes and reconstruct from Post Road to State Road 404. | Wet Detention Pond | Completed | 2005 | 28 | 14 | B | 10 | Not provided | Not provided | Florida Legislature | Not provided | N/A | Structural | 2013 | North Indian River Lagoon | 28.176938 | -80.650853 | 2009 | Efficientcy Formula and TA | yes
FDOT District 5 | North IRL | B | IR8-11, EauGallie | 0.51 | 0.58 | 0.12931 | 9.3423 | 1.3575 | 1.2081 | 0.17555 | 1200 | Residential, Medium Density-Two-five dwellingunits per acre | FDOT5-11-N | FDOT District 5 | N/A | 70020-3549-01 Pond 1 | Missing from Model. State Road 5 - Add lanes and reconstruct from Post Road to State Road 404. | Wet Detention Pond | Completed | 2005 | 28 | 14 | B | 10 | Not provided | Not provided | Florida Legislature | Not provided | N/A | Structural | 2013 | North Indian River Lagoon | 28.176938 | -80.650853 | 2009 | Efficientcy Formula and TA | yes
FDOT District 5 | North IRL | B | IR8-11, EauGallie | 0.51 | 0.58 | 0.0058404 | 9.3423 | 1.3575 | 0.054563 | 0.0079286 | 1200 | Residential, Medium Density-Two-five dwellingunits per acre | FDOT5-11-N | FDOT District 5 | N/A | 70020-3549-01 Pond 1 | Missing from Model. State Road 5 - Add lanes and reconstruct from Post Road to State Road 404. | Wet Detention Pond | Completed | 2005 | 28 | 14 | B | 10 | Not provided | Not provided | Florida Legislature | Not provided | N/A | Structural | 2013 | North Indian River Lagoon | 28.176938 | -80.650853 | 2009 | Efficientcy Formula and TA | yes
FDOT District 5 | North IRL | B | IR8-11, EauGallie | 0.51 | 0.58 | 0.052666 | 9.3423 | 1.3575 | 0.49202 | 0.071496 | 1750 | Governmental | FDOT5-11-N | FDOT District 5 | N/A | 70020-3549-01 Pond 1 | Missing from Model. State Road 5 - Add lanes and reconstruct from Post Road to State Road 404. | Wet Detention Pond | Completed | 2005 | 28 | 14 | B | 10 | Not provided | Not provided | Florida Legislature | Not provided | N/A | Structural | 2013 | North Indian River Lagoon | 28.176938 | -80.650853 | 2009 | Efficientcy Formula and TA | yes
FDOT District 5 | North IRL | B | IR8-11, EauGallie | 0.51 | 0.58 | 0.0027973 | 9.3134 | 1.2997 | 0.026052 | 0.0036356 | 1200 | Residential, Medium Density-Two-five dwellingunits per acre | FDOT5-11-N | FDOT District 5 | N/A | 70020-3549-01 Pond 1 | Missing from Model. State Road 5 - Add lanes and reconstruct from Post Road to State Road 404. | Wet Detention Pond | Completed | 2005 | 28 | 14 | B | 10 | Not provided | Not provided | Florida Legislature | Not provided | N/A | Structural | 2013 | North Indian River Lagoon | 28.176938 | -80.650853 | 2009 | Efficientcy Formula and TA | yes
FDOT District 5 | North IRL | B | IR8-11, EauGallie | 0.51 | 0.58 | 0.10717 | 9.5666 | 1.4059 | 1.0252 | 0.15067 | 1200 | Residential, Medium Density-Two-five dwellingunits per acre | FDOT5-11-N | FDOT District 5 | N/A | 70020-3549-01 Pond 1 | Missing from Model. State Road 5 - Add lanes and reconstruct from Post Road to State Road 404. | Wet Detention Pond | Completed | 2005 | 28 | 14 | B | 10 | Not provided | Not provided | Florida Legislature | Not provided | N/A | Structural | 2013 | North Indian River Lagoon | 28.176938 | -80.650853 | 2009 | Efficientcy Formula and TA | yes
FDOT District 5 | North IRL | B | IR8-11, EauGallie | 0.51 | 0.58 | 0.015218 | 5.3794 | 0.68831 | 0.081862 | 0.010474 | 1400 | Commercial and Services | FDOT5-11-N | FDOT District 5 | N/A | 70020-3549-01 Pond 1 | Missing from Model. State Road 5 - Add lanes and reconstruct from Post Road to State Road 404. | Wet Detention Pond | Completed | 2005 | 28 | 14 | B | 10 | Not provided | Not provided | Florida Legislature | Not provided | N/A | Structural | 2013 | North Indian River Lagoon | 28.176938 | -80.650853 | 2009 | Efficientcy Formula and TA | yes
FDOT District 5 | North IRL | B | IR8-11, EauGallie | 0.51 | 0.58 | 0.057055 | 5.3794 | 0.68831 | 0.30692 | 0.039271 | 6440 | Emergent aquatic vegetation | FDOT5-11-N | FDOT District 5 | N/A | 70020-3549-01 Pond 1 | Missing from Model. State Road 5 - Add lanes and reconstruct from Post Road to State Road 404. | Wet Detention Pond | Completed | 2005 | 28 | 14 | B | 10 | Not provided | Not provided | Florida Legislature | Not provided | N/A | Structural | 2013 | North Indian River Lagoon | 28.176938 | -80.650853 | 2009 | Efficientcy Formula and TA | yes
FDOT District 5 | North IRL | B | IR8-11, EauGallie | 0.51 | 0.58 | 0.10001 | 5.3794 | 0.68831 | 0.53798 | 0.068835 | 8370 | Surface Water Collection Basin | FDOT5-11-N | FDOT District 5 | N/A | 70020-3549-01 Pond 1 | Missing from Model. State Road 5 - Add lanes and reconstruct from Post Road to State Road 404. | Wet Detention Pond | Completed | 2005 | 28 | 14 | B | 10 | Not provided | Not provided | Florida Legislature | Not provided | N/A | Structural | 2013 | North Indian River Lagoon | 28.176938 | -80.650853 | 2009 | Efficientcy Formula and TA | yes
FDOT District 5 | North IRL | B | IR8-11, EauGallie | 0.51 | 0.58 | 0.097718 | 7.2966 | 0.95872 | 0.71301 | 0.093685 | 1400 | Commercial and Services | FDOT5-11-N | FDOT District 5 | N/A | 70020-3549-01 Pond 1 | Missing from Model. State Road 5 - Add lanes and reconstruct from Post Road to State Road 404. | Wet Detention Pond | Completed | 2005 | 28 | 14 | B | 10 | Not provided | Not provided | Florida Legislature | Not provided | N/A | Structural | 2013 | North Indian River Lagoon | 28.176938 | -80.650853 | 2009 | Efficientcy Formula and TA | yes
FDOT District 5 | North IRL | B | IR8-11, EauGallie | 0.51 | 0.58 | 0.0031696 | 7.2966 | 0.95872 | 0.023127 | 0.0030388 | 1400 | Commercial and Services | FDOT5-11-N | FDOT District 5 | N/A | 70020-3549-01 Pond 1 | Missing from Model. State Road 5 - Add lanes and reconstruct from Post Road to State Road 404. | Wet Detention Pond | Completed | 2005 | 28 | 14 | B | 10 | Not provided | Not provided | Florida Legislature | Not provided | N/A | Structural | 2013 | North Indian River Lagoon | 28.176938 | -80.650853 | 2009 | Efficientcy Formula and TA | yes
FDOT District 5 | North IRL | B | IR8-11, EauGallie | 0.51 | 0.58 | 0.0028403 | 7.2966 | 0.95872 | 0.020724 | 0.002723 | 5300 | Reservoirs | FDOT5-11-N | FDOT District 5 | N/A | 70020-3549-01 Pond 1 | Missing from Model. State Road 5 - Add lanes and reconstruct from Post Road to State Road 404. | Wet Detention Pond | Completed | 2005 | 28 | 14 | B | 10 | Not provided | Not provided | Florida Legislature | Not provided | N/A | Structural | 2013 | North Indian River Lagoon | 28.176938 | -80.650853 | 2009 | Efficientcy Formula and TA | yes
FDOT District 5 | North IRL | B | IR8-11, EauGallie | 0.51 | 0.58 | 0.063597 | 7.2966 | 0.95872 | 0.46405 | 0.060972 | 5300 | Reservoirs | FDOT5-11-N | FDOT District 5 | N/A | 70020-3549-01 Pond 1 | Missing from Model. State Road 5 - Add lanes and reconstruct from Post Road to State Road 404. | Wet Detention Pond | Completed | 2005 | 28 | 14 | B | 10 | Not provided | Not provided | Florida Legislature | Not provided | N/A | Structural | 2013 | North Indian River Lagoon | 28.176938 | -80.650853 | 2009 | Efficientcy Formula and TA | yes
FDOT District 5 | North IRL | B | IR8-11, EauGallie | 0.51 | 0.58 | 0.015532 | 3.6255 | 0.48881 | 0.056312 | 0.0075924 | 1300 | Residential, High Density | FDOT5-11-N | FDOT District 5 | N/A | 70020-3549-01 Pond 1 | Missing from Model. State Road 5 - Add lanes and reconstruct from Post Road to State Road 404. | Wet Detention Pond | Completed | 2005 | 28 | 14 | B | 10 | Not provided | Not provided | Florida Legislature | Not provided | N/A | Structural | 2013 | North Indian River Lagoon | 28.176938 | -80.650853 | 2009 | Efficientcy Formula and TA | yes
FDOT District 5 | North IRL | B | IR8-11, EauGallie | 0.51 | 0.58 | 0.15997 | 3.6255 | 0.48881 | 0.57998 | 0.078197 | 1400 | Commercial and Services | FDOT5-11-N | FDOT District 5 | N/A | 70020-3549-01 Pond 1 | Missing from Model. State Road 5 - Add lanes and reconstruct from Post Road to State Road 404. | Wet Detention Pond | Completed | 2005 | 28 | 14 | B | 10 | Not provided | Not provided | Florida Legislature | Not provided | N/A | Structural | 2013 | North Indian River Lagoon | 28.176938 | -80.650853 | 2009 | Efficientcy Formula and TA | yes
FDOT District 5 | North IRL | B | IR8-11, EauGallie | 0.51 | 0.58 | 0.014656 | 3.6255 | 0.48881 | 0.053137 | 0.0071642 | 1400 | Commercial and Services | FDOT5-11-N | FDOT District 5 | N/A | 70020-3549-01 Pond 1 | Missing from Model. State Road 5 - Add lanes and reconstruct from Post Road to State Road 404. | Wet Detention Pond | Completed | 2005 | 28 | 14 | B | 10 | Not provided | Not provided | Florida Legislature | Not provided | N/A | Structural | 2013 | North Indian River Lagoon | 28.176938 | -80.650853 | 2009 | Efficientcy Formula and TA | yes
FDOT District 5 | North IRL | B | IR8-11, EauGallie | 0.51 | 0.58 | 0.20128 | 3.6255 | 0.48881 | 0.72975 | 0.09839 | 5300 | Reservoirs | FDOT5-11-N | FDOT District 5 | N/A | 70020-3549-01 Pond 1 | Missing from Model. State Road 5 - Add lanes and reconstruct from Post Road to State Road 404. | Wet Detention Pond | Completed | 2005 | 28 | 14 | B | 10 | Not provided | Not provided | Florida Legislature | Not provided | N/A | Structural | 2013 | North Indian River Lagoon | 28.176938 | -80.650853 | 2009 | Efficientcy Formula and TA | yes
FDOT District 5 | North IRL | B | IR8-11, EauGallie | 0.51 | 0.58 | 0.00040461 | 3.6255 | 0.48881 | 0.0014669 | 0.00019778 | 1210 | Fixed Single Family Units | FDOT5-11-N | FDOT District 5 | N/A | 70020-3549-01 Pond 1 | Missing from Model. State Road 5 - Add lanes and reconstruct from Post Road to State Road 404. | Wet Detention Pond | Completed | 2005 | 28 | 14 | B | 10 | Not provided | Not provided | Florida Legislature | Not provided | N/A | Structural | 2013 | North Indian River Lagoon | 28.176938 | -80.650853 | 2009 | Efficientcy Formula and TA | yes
FDOT District 5 | North IRL | B | IR8-11, EauGallie | 0.51 | 0.58 | 0.0014253 | 10.1466 | 1.5854 | 0.014462 | 0.0022597 | 1300 | Residential, High Density | FDOT5-11-N | FDOT District 5 | N/A | 70020-3549-01 Pond 1 | Missing from Model. State Road 5 - Add lanes and reconstruct from Post Road to State Road 404. | Wet Detention Pond | Completed | 2005 | 28 | 14 | B | 10 | Not provided | Not provided | Florida Legislature | Not provided | N/A | Structural | 2013 | North Indian River Lagoon | 28.176938 | -80.650853 | 2009 | Efficientcy Formula and TA | yes
FDOT District 5 | North IRL | B | IR8-11, EauGallie | 0.51 | 0.58 | 0.00018723 | 10.2257 | 1.6069 | 0.0019145 | 0.00030085 | 1300 | Residential, High Density | FDOT5-11-N | FDOT District 5 | N/A | 70020-3549-01 Pond 1 | Missing from Model. State Road 5 - Add lanes and reconstruct from Post Road to State Road 404. | Wet Detention Pond | Completed | 2005 | 28 | 14 | B | 10 | Not provided | Not provided | Florida Legislature | Not provided | N/A | Structural | 2013 | North Indian River Lagoon | 28.176938 | -80.650853 | 2009 | Efficientcy Formula and TA | yes
FDOT District 5 | North IRL | B | IR8-11, EauGallie | 0.51 | 0.58 | 0.015879 | 2.378 | 0.25437 | 0.03776 | 0.0040393 | 1400 | Commercial and Services | FDOT5-11-N | FDOT District 5 | N/A | 70020-3549-01 Pond 1 | Missing from Model. State Road 5 - Add lanes and reconstruct from Post Road to State Road 404. | Wet Detention Pond | Completed | 2005 | 28 | 14 | B | 10 | Not provided | Not provided | Florida Legislature | Not provided | N/A | Structural | 2013 | North Indian River Lagoon | 28.176938 | -80.650853 | 2009 | Efficientcy Formula and TA | yes
FDOT District 5 | North IRL | B | IR8-11, EauGallie | 0.51 | 0.58 | 0.13448 | 2.378 | 0.25437 | 0.31978 | 0.034207 | 6440 | Emergent aquatic vegetation | FDOT5-11-N | FDOT District 5 | N/A | 70020-3549-01 Pond 1 | Missing from Model. State Road 5 - Add lanes and reconstruct from Post Road to State Road 404. | Wet Detention Pond | Completed | 2005 | 28 | 14 | B | 10 | Not provided | Not provided | Florida Legislature | Not provided | N/A | Structural | 2013 | North Indian River Lagoon | 28.176938 | -80.650853 | 2009 | Efficientcy Formula and TA | yes
FDOT District 5 | North IRL | B | IR8-11, EauGallie | 0.51 | 0.58 | 0.014741 | 2.378 | 0.25437 | 0.035054 | 0.0037497 | 8140 | Roads and Highways | FDOT5-11-N | FDOT District 5 | N/A | 70020-3549-01 Pond 1 | Missing from Model. State Road 5 - Add lanes and reconstruct from Post Road to State Road 404. | Wet Detention Pond | Completed | 2005 | 28 | 14 | B | 10 | Not provided | Not provided | Florida Legislature | Not provided | N/A | Structural | 2013 | North Indian River Lagoon | 28.176938 | -80.650853 | 2009 | Efficientcy Formula and TA | yes
FDOT District 5 | North IRL | B | IR8-11, EauGallie | 0.51 | 0.58 | 0.14312 | 2.378 | 0.25437 | 0.34034 | 0.036407 | 8370 | Surface Water Collection Basin | FDOT5-11-N | FDOT District 5 | N/A | 70020-3549-01 Pond 1 | Missing from Model. State Road 5 - Add lanes and reconstruct from Post Road to State Road 404. | Wet Detention Pond | Completed | 2005 | 28 | 14 | B | 10 | Not provided | Not provided | Florida Legislature | Not provided | N/A | Structural | 2013 | North Indian River Lagoon | 28.176938 | -80.650853 | 2009 | Efficientcy Formula and TA | yes
FDOT District 5 | North IRL | B | IR8-11, EauGallie | 0.51 | 0.58 | 0.064755 | 7.912 | 1.0909 | 0.51234 | 0.07064 | 1400 | Commercial and Services | FDOT5-11-N | FDOT District 5 | N/A | 70020-3549-01 Pond 1 | Missing from Model. State Road 5 - Add lanes and reconstruct from Post Road to State Road 404. | Wet Detention Pond | Completed | 2005 | 28 | 14 | B | 10 | Not provided | Not provided | Florida Legislature | Not provided | N/A | Structural | 2013 | North Indian River Lagoon | 28.176938 | -80.650853 | 2009 | Efficientcy Formula and TA | yes
FDOT District 5 | North IRL | B | IR8-11, EauGallie | 0.51 | 0.58 | 0.00036197 | 7.912 | 1.0909 | 0.0028639 | 0.00039487 | 1400 | Commercial and Services | FDOT5-11-N | FDOT District 5 | N/A | 70020-3549-01 Pond 1 | Missing from Model. State Road 5 - Add lanes and reconstruct from Post Road to State Road 404. | Wet Detention Pond | Completed | 2005 | 28 | 14 | B | 10 | Not provided | Not provided | Florida Legislature | Not provided | N/A | Structural | 2013 | North Indian River Lagoon | 28.176938 | -80.650853 | 2009 | Efficientcy Formula and TA | yes
FDOT District 5 | North IRL | B | IR8-11, EauGallie | 0.51 | 0.58 | 0.0045849 | 7.912 | 1.0909 | 0.036276 | 0.0050017 | 5300 | Reservoirs | FDOT5-11-N | FDOT District 5 | N/A | 70020-3549-01 Pond 1 | Missing from Model. State Road 5 - Add lanes and reconstruct from Post Road to State Road 404. | Wet Detention Pond | Completed | 2005 | 28 | 14 | B | 10 | Not provided | Not provided | Florida Legislature | Not provided | N/A | Structural | 2013 | North Indian River Lagoon | 28.176938 | -80.650853 | 2009 | Efficientcy Formula and TA | yes
FDOT District 5 | North IRL | B | IR8-11, EauGallie | 0.51 | 0.58 | 0.042348 | 7.912 | 1.0909 | 0.33506 | 0.046197 | 5300 | Reservoirs | FDOT5-11-N | FDOT District 5 | N/A | 70020-3549-01 Pond 1 | Missing from Model. State Road 5 - Add lanes and reconstruct from Post Road to State Road 404. | Wet Detention Pond | Completed | 2005 | 28 | 14 | B | 10 | Not provided | Not provided | Florida Legislature | Not provided | N/A | Structural | 2013 | North Indian River Lagoon | 28.176938 | -80.650853 | 2009 | Efficientcy Formula and TA | yes
FDOT District 5 | North IRL | B | IR8-11, EauGallie | 0.51 | 0.58 | 0.0012317 | 7.912 | 1.0909 | 0.0097454 | 0.0013437 | 1300 | Residential, High Density | FDOT5-11-N | FDOT District 5 | N/A | 70020-3549-01 Pond 1 | Missing from Model. State Road 5 - Add lanes and reconstruct from Post Road to State Road 404. | Wet Detention Pond | Completed | 2005 | 28 | 14 | B | 10 | Not provided | Not provided | Florida Legislature | Not provided | N/A | Structural | 2013 | North Indian River Lagoon | 28.176938 | -80.650853 | 2009 | Efficientcy Formula and TA | yes
FDOT District 5 | North IRL | B | IR8-11, EauGallie | 0.51 | 0.58 | 0.0038996 | 3.9888 | 0.669 | 0.015555 | 0.0026088 | 1300 | Residential, High Density | FDOT5-11-N | FDOT District 5 | N/A | 70020-3549-01 Pond 1 | Missing from Model. State Road 5 - Add lanes and reconstruct from Post Road to State Road 404. | Wet Detention Pond | Completed | 2005 | 28 | 14 | B | 10 | Not provided | Not provided | Florida Legislature | Not provided | N/A | Structural | 2013 | North Indian River Lagoon | 28.176938 | -80.650853 | 2009 | Efficientcy Formula and TA | yes
FDOT District 5 | North IRL | B | IR8-11, EauGallie | 0.51 | 0.58 | 0.10888 | 3.9888 | 0.669 | 0.43432 | 0.072843 | 1400 | Commercial and Services | FDOT5-11-N | FDOT District 5 | N/A | 70020-3549-01 Pond 1 | Missing from Model. State Road 5 - Add lanes and reconstruct from Post Road to State Road 404. | Wet Detention Pond | Completed | 2005 | 28 | 14 | B | 10 | Not provided | Not provided | Florida Legislature | Not provided | N/A | Structural | 2013 | North Indian River Lagoon | 28.176938 | -80.650853 | 2009 | Efficientcy Formula and TA | yes
FDOT District 5 | North IRL | B | IR8-11, EauGallie | 0.51 | 0.58 | 0.0027497 | 3.9888 | 0.669 | 0.010968 | 0.0018395 | 1400 | Commercial and Services | FDOT5-11-N | FDOT District 5 | N/A | 70020-3549-01 Pond 1 | Missing from Model. State Road 5 - Add lanes and reconstruct from Post Road to State Road 404. | Wet Detention Pond | Completed | 2005 | 28 | 14 | B | 10 | Not provided | Not provided | Florida Legislature | Not provided | N/A | Structural | 2013 | North Indian River Lagoon | 28.176938 | -80.650853 | 2009 | Efficientcy Formula and TA | yes
FDOT District 5 | North IRL | B | IR8-11, EauGallie | 0.51 | 0.58 | 0.017173 | 3.9888 | 0.669 | 0.068501 | 0.011489 | 5300 | Reservoirs | FDOT5-11-N | FDOT District 5 | N/A | 70020-3549-01 Pond 1 | Missing from Model. State Road 5 - Add lanes and reconstruct from Post Road to State Road 404. | Wet Detention Pond | Completed | 2005 | 28 | 14 | B | 10 | Not provided | Not provided | Florida Legislature | Not provided | N/A | Structural | 2013 | North Indian River Lagoon | 28.176938 | -80.650853 | 2009 | Efficientcy Formula and TA | yes
FDOT District 5 | North IRL | B | IR8-11, EauGallie | 0.51 | 0.58 | 0.13646 | 3.9888 | 0.669 | 0.54431 | 0.091291 | 5300 | Reservoirs | FDOT5-11-N | FDOT District 5 | N/A | 70020-3549-01 Pond 1 | Missing from Model. State Road 5 - Add lanes and reconstruct from Post Road to State Road 404. | Wet Detention Pond | Completed | 2005 | 28 | 14 | B | 10 | Not provided | Not provided | Florida Legislature | Not provided | N/A | Structural | 2013 | North Indian River Lagoon | 28.176938 | -80.650853 | 2009 | Efficientcy Formula and TA | yes
FDOT District 5 | North IRL | B | IR8-11, EauGallie | 0.51 | 0.58 | 1.0346e-06 | 3.9888 | 0.669 | 4.1269e-06 | 6.9216e-07 | 1300 | Residential, High Density | FDOT5-11-N | FDOT District 5 | N/A | 70020-3549-01 Pond 1 | Missing from Model. State Road 5 - Add lanes and reconstruct from Post Road to State Road 404. | Wet Detention Pond | Completed | 2005 | 28 | 14 | B | 10 | Not provided | Not provided | Florida Legislature | Not provided | N/A | Structural | 2013 | North Indian River Lagoon | 28.176938 | -80.650853 | 2009 | Efficientcy Formula and TA | yes
FDOT District 5 | North IRL | B | IR8-11 | 0.36 | 0.48 | 0.071627 | 8.9129 | 1.1794 | 0.6384 | 0.084476 | 4340 | Hardwood Conifer Mixed | FDOT5-11-N | FDOT District 5 | N/A | 70020-3549-01 Pond 1 | Missing from Model. State Road 5 - Add lanes and reconstruct from Post Road to State Road 404. | Wet Detention Pond | Completed | 2005 | 28 | 14 | B | 10 | Not provided | Not provided | Florida Legislature | Not provided | N/A | Structural | 2013 | North Indian River Lagoon | 28.176938 | -80.650853 | 2009 | Efficientcy Formula and TA | yes
FDOT District 5 | North IRL | B | IR8-11 | 0.36 | 0.48 | 0.0083522 | 8.1798 | 1.1518 | 0.068319 | 0.0096202 | 4340 | Hardwood Conifer Mixed | FDOT5-11-N | FDOT District 5 | N/A | 70020-3549-01 Pond 1 | Missing from Model. State Road 5 - Add lanes and reconstruct from Post Road to State Road 404. | Wet Detention Pond | Completed | 2005 | 28 | 14 | B | 10 | Not provided | Not provided | Florida Legislature | Not provided | N/A | Structural | 2013 | North Indian River Lagoon | 28.176938 | -80.650853 | 2009 | Efficientcy Formula and TA | yes
FDOT District 5 | North IRL | B | IR8-11, EauGallie | 0.51 | 0.58 | 0.11543 | 9.5096 | 1.2742 | 1.0977 | 0.14708 | 1750 | Governmental | FDOT5-11-N | FDOT District 5 | N/A | 70020-3549-01 Pond 1 | Missing from Model. State Road 5 - Add lanes and reconstruct from Post Road to State Road 404. | Wet Detention Pond | Completed | 2005 | 28 | 14 | B | 10 | Not provided | Not provided | Florida Legislature | Not provided | N/A | Structural | 2013 | North Indian River Lagoon | 28.176938 | -80.650853 | 2009 | Efficientcy Formula and TA | yes
FDOT District 5 | North IRL | B | IR8-11 | 0.36 | 0.48 | 0.15872 | 8.4587 | 1.1337 | 1.3426 | 0.17994 | 4340 | Hardwood Conifer Mixed | FDOT5-11-N | FDOT District 5 | N/A | 70020-3549-01 Pond 1 | Missing from Model. State Road 5 - Add lanes and reconstruct from Post Road to State Road 404. | Wet Detention Pond | Completed | 2005 | 28 | 14 | B | 10 | Not provided | Not provided | Florida Legislature | Not provided | N/A | Structural | 2013 | North Indian River Lagoon | 28.176938 | -80.650853 | 2009 | Efficientcy Formula and TA | yes
FDOT District 5 | North IRL | B | IR8-11 | 0.36 | 0.48 | 0.12619 | 6.1903 | 0.84487 | 0.78118 | 0.10662 | 4340 | Hardwood Conifer Mixed | FDOT5-11-N | FDOT District 5 | N/A | 70020-3549-01 Pond 1 | Missing from Model. State Road 5 - Add lanes and reconstruct from Post Road to State Road 404. | Wet Detention Pond | Completed | 2005 | 28 | 14 | B | 10 | Not provided | Not provided | Florida Legislature | Not provided | N/A | Structural | 2013 | North Indian River Lagoon | 28.176938 | -80.650853 | 2009 | Efficientcy Formula and TA | yes
FDOT District 5 | North IRL | B | IR8-11 | 0.36 | 0.48 | 0.25722 | 0 | 0 | 0 | 0 | 5300 | Reservoirs | FDOT5-11-N | FDOT District 5 | N/A | 70020-3549-01 Pond 1 | Missing from Model. State Road 5 - Add lanes and reconstruct from Post Road to State Road 404. | Wet Detention Pond | Completed | 2005 | 28 | 14 | B | 10 | Not provided | Not provided | Florida Legislature | Not provided | N/A | Structural | 2013 | North Indian River Lagoon | 28.176938 | -80.650853 | 2009 | Efficientcy Formula and TA | yes
FDOT District 5 | North IRL | B | IR8-11 | 0.36 | 0.48 | 0.16172 | 0 | 0 | 0 | 0 | 8370 | Surface Water Collection Basin | FDOT5-11-N | FDOT District 5 | N/A | 70020-3549-01 Pond 1 | Missing from Model. State Road 5 - Add lanes and reconstruct from Post Road to State Road 404. | Wet Detention Pond | Completed | 2005 | 28 | 14 | B | 10 | Not provided | Not provided | Florida Legislature | Not provided | N/A | Structural | 2013 | North Indian River Lagoon | 28.176938 | -80.650853 | 2009 | Efficientcy Formula and TA | yes
FDOT District 5 | North IRL | B | IR8-11 | 0.36 | 0.48 | 0.054941 | 0 | 0 | 0 | 0 | 8370 | Surface Water Collection Basin | FDOT5-11-N | FDOT District 5 | N/A | 70020-3549-01 Pond 1 | Missing from Model. State Road 5 - Add lanes and reconstruct from Post Road to State Road 404. | Wet Detention Pond | Completed | 2005 | 28 | 14 | B | 10 | Not provided | Not provided | Florida Legislature | Not provided | N/A | Structural | 2013 | North Indian River Lagoon | 28.176938 | -80.650853 | 2009 | Efficientcy Formula and TA | yes
FDOT District 5 | North IRL | B | IR8-11 | 0.36 | 0.48 | 0.011284 | 9.1503 | 1.6258 | 0.10325 | 0.018346 | 6460 | Mixed scrub-shrub wetland | FDOT5-11-N | FDOT District 5 | N/A | 70020-3549-01 Pond 1 | Missing from Model. State Road 5 - Add lanes and reconstruct from Post Road to State Road 404. | Wet Detention Pond | Completed | 2005 | 28 | 14 | B | 10 | Not provided | Not provided | Florida Legislature | Not provided | N/A | Structural | 2013 | North Indian River Lagoon | 28.176938 | -80.650853 | 2009 | Efficientcy Formula and TA | yes
FDOT District 5 | North IRL | B | IR8-11 | 0.36 | 0.48 | 0.02608 | 9.1503 | 1.6258 | 0.23864 | 0.0424 | 8370 | Surface Water Collection Basin | FDOT5-11-N | FDOT District 5 | N/A | 70020-3549-01 Pond 1 | Missing from Model. State Road 5 - Add lanes and reconstruct from Post Road to State Road 404. | Wet Detention Pond | Completed | 2005 | 28 | 14 | B | 10 | Not provided | Not provided | Florida Legislature | Not provided | N/A | Structural | 2013 | North Indian River Lagoon | 28.176938 | -80.650853 | 2009 | Efficientcy Formula and TA | yes
FDOT District 5 | North IRL | B | IR8-11 | 0.36 | 0.48 | 0.018662 | 7.4933 | 1.0017 | 0.13984 | 0.018693 | 6460 | Mixed scrub-shrub wetland | FDOT5-11-N | FDOT District 5 | N/A | 70020-3549-01 Pond 1 | Missing from Model. State Road 5 - Add lanes and reconstruct from Post Road to State Road 404. | Wet Detention Pond | Completed | 2005 | 28 | 14 | B | 10 | Not provided | Not provided | Florida Legislature | Not provided | N/A | Structural | 2013 | North Indian River Lagoon | 28.176938 | -80.650853 | 2009 | Efficientcy Formula and TA | yes
FDOT District 5 | North IRL | B | IR8-11 | 0.36 | 0.48 | 0.021477 | 7.4933 | 1.0017 | 0.16094 | 0.021513 | 8370 | Surface Water Collection Basin | FDOT5-11-N | FDOT District 5 | N/A | 70020-3549-01 Pond 1 | Missing from Model. State Road 5 - Add lanes and reconstruct from Post Road to State Road 404. | Wet Detention Pond | Completed | 2005 | 28 | 14 | B | 10 | Not provided | Not provided | Florida Legislature | Not provided | N/A | Structural | 2013 | North Indian River Lagoon | 28.176938 | -80.650853 | 2009 | Efficientcy Formula and TA | yes
FDOT District 5 | North IRL | B | IR8-11 | 0.36 | 0.48 | 0.021072 | 6.0616 | 1.2944 | 0.12773 | 0.027276 | 5300 | Reservoirs | FDOT5-11-N | FDOT District 5 | N/A | 70020-3549-01 Pond 1 | Missing from Model. State Road 5 - Add lanes and reconstruct from Post Road to State Road 404. | Wet Detention Pond | Completed | 2005 | 28 | 14 | B | 10 | Not provided | Not provided | Florida Legislature | Not provided | N/A | Structural | 2013 | North Indian River Lagoon | 28.176938 | -80.650853 | 2009 | Efficientcy Formula and TA | yes
FDOT District 5 | North IRL | B | IR8-11 | 0.36 | 0.48 | 0.088452 | 6.0616 | 1.2944 | 0.53617 | 0.11449 | 8370 | Surface Water Collection Basin | FDOT5-11-N | FDOT District 5 | N/A | 70020-3549-01 Pond 1 | Missing from Model. State Road 5 - Add lanes and reconstruct from Post Road to State Road 404. | Wet Detention Pond | Completed | 2005 | 28 | 14 | B | 10 | Not provided | Not provided | Florida Legislature | Not provided | N/A | Structural | 2013 | North Indian River Lagoon | 28.176938 | -80.650853 | 2009 | Efficientcy Formula and TA | yes
FDOT District 5 | North IRL | B | IR8-11 | 0.36 | 0.48 | 0.021788 | 6.0616 | 1.2944 | 0.13207 | 0.028202 | 8370 | Surface Water Collection Basin | FDOT5-11-N | FDOT District 5 | N/A | 70020-3549-01 Pond 1 | Missing from Model. State Road 5 - Add lanes and reconstruct from Post Road to State Road 404. | Wet Detention Pond | Completed | 2005 | 28 | 14 | B | 10 | Not provided | Not provided | Florida Legislature | Not provided | N/A | Structural | 2013 | North Indian River Lagoon | 28.176938 | -80.650853 | 2009 | Efficientcy Formula and TA | yes
FDOT District 5 | North IRL | B | IR8-11 | 0.36 | 0.48 | 0.021451 | 10.0102 | 1.3702 | 0.21473 | 0.029392 | 1200 | Residential, Medium Density-Two-five dwellingunits per acre | FDOT5-11-N | FDOT District 5 | N/A | 70020-3549-01 Pond 1 | Missing from Model. State Road 5 - Add lanes and reconstruct from Post Road to State Road 404. | Wet Detention Pond | Completed | 2005 | 28 | 14 | B | 10 | Not provided | Not provided | Florida Legislature | Not provided | N/A | Structural | 2013 | North Indian River Lagoon | 28.176938 | -80.650853 | 2009 | Efficientcy Formula and TA | yes
FDOT District 5 | North IRL | B | IR8-11 | 0.36 | 0.48 | 0.29431 | 10.0102 | 1.3702 | 2.9461 | 0.40326 | 1400 | Commercial and Services | FDOT5-11-N | FDOT District 5 | N/A | 70020-3549-01 Pond 1 | Missing from Model. State Road 5 - Add lanes and reconstruct from Post Road to State Road 404. | Wet Detention Pond | Completed | 2005 | 28 | 14 | B | 10 | Not provided | Not provided | Florida Legislature | Not provided | N/A | Structural | 2013 | North Indian River Lagoon | 28.176938 | -80.650853 | 2009 | Efficientcy Formula and TA | yes
FDOT District 5 | North IRL | B | IR8-11 | 0.36 | 0.48 | 0.00017818 | 10.0102 | 1.3702 | 0.0017836 | 0.00024414 | 4112 | Scrubby Pine flatwoods | FDOT5-11-N | FDOT District 5 | N/A | 70020-3549-01 Pond 1 | Missing from Model. State Road 5 - Add lanes and reconstruct from Post Road to State Road 404. | Wet Detention Pond | Completed | 2005 | 28 | 14 | B | 10 | Not provided | Not provided | Florida Legislature | Not provided | N/A | Structural | 2013 | North Indian River Lagoon | 28.176938 | -80.650853 | 2009 | Efficientcy Formula and TA | yes
FDOT District 5 | North IRL | B | IR8-11 | 0.36 | 0.48 | 0.00019892 | 9.7223 | 1.3587 | 0.001934 | 0.00027029 | 1400 | Commercial and Services | FDOT5-11-N | FDOT District 5 | N/A | 70020-3549-01 Pond 1 | Missing from Model. State Road 5 - Add lanes and reconstruct from Post Road to State Road 404. | Wet Detention Pond | Completed | 2005 | 28 | 14 | B | 10 | Not provided | Not provided | Florida Legislature | Not provided | N/A | Structural | 2013 | North Indian River Lagoon | 28.176938 | -80.650853 | 2009 | Efficientcy Formula and TA | yes
FDOT District 5 | North IRL | B | IR8-11 | 0.36 | 0.48 | 0.0023565 | 8.1815 | 1.0994 | 0.01928 | 0.0025908 | 6460 | Mixed scrub-shrub wetland | FDOT5-11-N | FDOT District 5 | N/A | 70020-3549-01 Pond 1 | Missing from Model. State Road 5 - Add lanes and reconstruct from Post Road to State Road 404. | Wet Detention Pond | Completed | 2005 | 28 | 14 | B | 10 | Not provided | Not provided | Florida Legislature | Not provided | N/A | Structural | 2013 | North Indian River Lagoon | 28.176938 | -80.650853 | 2009 | Efficientcy Formula and TA | yes
FDOT District 5 | North IRL | B | IR8-11 | 0.36 | 0.48 | 0.00011038 | 8.1815 | 1.0994 | 0.00090306 | 0.00012135 | 8370 | Surface Water Collection Basin | FDOT5-11-N | FDOT District 5 | N/A | 70020-3549-01 Pond 1 | Missing from Model. State Road 5 - Add lanes and reconstruct from Post Road to State Road 404. | Wet Detention Pond | Completed | 2005 | 28 | 14 | B | 10 | Not provided | Not provided | Florida Legislature | Not provided | N/A | Structural | 2013 | North Indian River Lagoon | 28.176938 | -80.650853 | 2009 | Efficientcy Formula and TA | yes
FDOT District 5 | North IRL | B | IR8-11 | 0.36 | 0.48 | 0.014492 | 6.7803 | 0.8863 | 0.09826 | 0.012844 | 8140 | Roads and Highways | FDOT5-11-N | FDOT District 5 | N/A | 70020-3549-01 Pond 1 | Missing from Model. State Road 5 - Add lanes and reconstruct from Post Road to State Road 404. | Wet Detention Pond | Completed | 2005 | 28 | 14 | B | 10 | Not provided | Not provided | Florida Legislature | Not provided | N/A | Structural | 2013 | North Indian River Lagoon | 28.176938 | -80.650853 | 2009 | Efficientcy Formula and TA | yes
FDOT District 5 | North IRL | B | IR8-11 | 0.36 | 0.48 | 0.065477 | 6.7803 | 0.8863 | 0.44395 | 0.058032 | 8370 | Surface Water Collection Basin | FDOT5-11-N | FDOT District 5 | N/A | 70020-3549-01 Pond 1 | Missing from Model. State Road 5 - Add lanes and reconstruct from Post Road to State Road 404. | Wet Detention Pond | Completed | 2005 | 28 | 14 | B | 10 | Not provided | Not provided | Florida Legislature | Not provided | N/A | Structural | 2013 | North Indian River Lagoon | 28.176938 | -80.650853 | 2009 | Efficientcy Formula and TA | yes
FDOT District 5 | North IRL | B | IR8-11 | 0.36 | 0.48 | 0.0023689 | 6.7803 | 0.8863 | 0.016062 | 0.0020995 | 8370 | Surface Water Collection Basin | FDOT5-11-N | FDOT District 5 | N/A | 70020-3549-01 Pond 1 | Missing from Model. State Road 5 - Add lanes and reconstruct from Post Road to State Road 404. | Wet Detention Pond | Completed | 2005 | 28 | 14 | B | 10 | Not provided | Not provided | Florida Legislature | Not provided | N/A | Structural | 2013 | North Indian River Lagoon | 28.176938 | -80.650853 | 2009 | Efficientcy Formula and TA | yes
FDOT District 5 | North IRL | B | IR8-11 | 0.36 | 0.48 | 0.00011808 | 4.4568 | 0.48414 | 0.00052627 | 5.7169e-05 | 6460 | Mixed scrub-shrub wetland | FDOT5-11-N | FDOT District 5 | N/A | 70020-3549-01 Pond 1 | Missing from Model. State Road 5 - Add lanes and reconstruct from Post Road to State Road 404. | Wet Detention Pond | Completed | 2005 | 28 | 14 | B | 10 | Not provided | Not provided | Florida Legislature | Not provided | N/A | Structural | 2013 | North Indian River Lagoon | 28.176938 | -80.650853 | 2009 | Efficientcy Formula and TA | yes
FDOT District 5 | North IRL | B | IR8-11 | 0.36 | 0.48 | 0.01636 | 4.4568 | 0.48414 | 0.072913 | 0.0079206 | 8370 | Surface Water Collection Basin | FDOT5-11-N | FDOT District 5 | N/A | 70020-3549-01 Pond 1 | Missing from Model. State Road 5 - Add lanes and reconstruct from Post Road to State Road 404. | Wet Detention Pond | Completed | 2005 | 28 | 14 | B | 10 | Not provided | Not provided | Florida Legislature | Not provided | N/A | Structural | 2013 | North Indian River Lagoon | 28.176938 | -80.650853 | 2009 | Efficientcy Formula and TA | yes
FDOT District 5 | North IRL | B | IR8-11 | 0.36 | 0.48 | 0.0079623 | 9.1523 | 1.2122 | 0.072873 | 0.0096519 | 1200 | Residential, Medium Density-Two-five dwellingunits per acre | FDOT5-11-N | FDOT District 5 | N/A | 70020-3549-01 Pond 1 | Missing from Model. State Road 5 - Add lanes and reconstruct from Post Road to State Road 404. | Wet Detention Pond | Completed | 2005 | 28 | 14 | B | 10 | Not provided | Not provided | Florida Legislature | Not provided | N/A | Structural | 2013 | North Indian River Lagoon | 28.176938 | -80.650853 | 2009 | Efficientcy Formula and TA | yes
FDOT District 5 | North IRL | B | IR8-11 | 0.36 | 0.48 | 0.038618 | 9.1523 | 1.2122 | 0.35344 | 0.046812 | 1400 | Commercial and Services | FDOT5-11-N | FDOT District 5 | N/A | 70020-3549-01 Pond 1 | Missing from Model. State Road 5 - Add lanes and reconstruct from Post Road to State Road 404. | Wet Detention Pond | Completed | 2005 | 28 | 14 | B | 10 | Not provided | Not provided | Florida Legislature | Not provided | N/A | Structural | 2013 | North Indian River Lagoon | 28.176938 | -80.650853 | 2009 | Efficientcy Formula and TA | yes
FDOT District 5 | North IRL | B | IR8-11 | 0.36 | 0.48 | 0.0088157 | 9.1523 | 1.2122 | 0.080684 | 0.010686 | 8140 | Roads and Highways | FDOT5-11-N | FDOT District 5 | N/A | 70020-3549-01 Pond 1 | Missing from Model. State Road 5 - Add lanes and reconstruct from Post Road to State Road 404. | Wet Detention Pond | Completed | 2005 | 28 | 14 | B | 10 | Not provided | Not provided | Florida Legislature | Not provided | N/A | Structural | 2013 | North Indian River Lagoon | 28.176938 | -80.650853 | 2009 | Efficientcy Formula and TA | yes
FDOT District 5 | North IRL | B | IR8-11 | 0.36 | 0.48 | 0.00022771 | 0 | 0 | 0 | 0 | 5300 | Reservoirs | FDOT5-11-N | FDOT District 5 | N/A | 70020-3549-01 Pond 1 | Missing from Model. State Road 5 - Add lanes and reconstruct from Post Road to State Road 404. | Wet Detention Pond | Completed | 2005 | 28 | 14 | B | 10 | Not provided | Not provided | Florida Legislature | Not provided | N/A | Structural | 2013 | North Indian River Lagoon | 28.176938 | -80.650853 | 2009 | Efficientcy Formula and TA | yes
FDOT District 5 | North IRL | B | IR8-11 | 0.36 | 0.48 | 0.5692 | 0 | 0 | 0 | 0 | 5300 | Reservoirs | FDOT5-11-N | FDOT District 5 | N/A | 70020-3549-01 Pond 1 | Missing from Model. State Road 5 - Add lanes and reconstruct from Post Road to State Road 404. | Wet Detention Pond | Completed | 2005 | 28 | 14 | B | 10 | Not provided | Not provided | Florida Legislature | Not provided | N/A | Structural | 2013 | North Indian River Lagoon | 28.176938 | -80.650853 | 2009 | Efficientcy Formula and TA | yes
FDOT District 5 | North IRL | B | IR8-11 | 0.36 | 0.48 | 0.029568 | 0 | 0 | 0 | 0 | 8370 | Surface Water Collection Basin | FDOT5-11-N | FDOT District 5 | N/A | 70020-3549-01 Pond 1 | Missing from Model. State Road 5 - Add lanes and reconstruct from Post Road to State Road 404. | Wet Detention Pond | Completed | 2005 | 28 | 14 | B | 10 | Not provided | Not provided | Florida Legislature | Not provided | N/A | Structural | 2013 | North Indian River Lagoon | 28.176938 | -80.650853 | 2009 | Efficientcy Formula and TA | yes
FDOT District 5 | North IRL | B | IR8-11 | 0.36 | 0.48 | 0.018697 | 0 | 0 | 0 | 0 | 8370 | Surface Water Collection Basin | FDOT5-11-N | FDOT District 5 | N/A | 70020-3549-01 Pond 1 | Missing from Model. State Road 5 - Add lanes and reconstruct from Post Road to State Road 404. | Wet Detention Pond | Completed | 2005 | 28 | 14 | B | 10 | Not provided | Not provided | Florida Legislature | Not provided | N/A | Structural | 2013 | North Indian River Lagoon | 28.176938 | -80.650853 | 2009 | Efficientcy Formula and TA | yes
FDOT District 5 | North IRL | B | IR8-11 | 0.36 | 0.48 | 0.00074421 | 0 | 0 | 0 | 0 | 5300 | Reservoirs | FDOT5-11-N | FDOT District 5 | N/A | 70020-3549-01 Pond 1 | Missing from Model. State Road 5 - Add lanes and reconstruct from Post Road to State Road 404. | Wet Detention Pond | Completed | 2005 | 28 | 14 | B | 10 | Not provided | Not provided | Florida Legislature | Not provided | N/A | Structural | 2013 | North Indian River Lagoon | 28.176938 | -80.650853 | 2009 | Efficientcy Formula and TA | yes
FDOT District 5 | North IRL | B | IR8-11 | 0.36 | 0.48 | 0.094619 | 0 | 0 | 0 | 0 | 5300 | Reservoirs | FDOT5-11-N | FDOT District 5 | N/A | 70020-3549-01 Pond 1 | Missing from Model. State Road 5 - Add lanes and reconstruct from Post Road to State Road 404. | Wet Detention Pond | Completed | 2005 | 28 | 14 | B | 10 | Not provided | Not provided | Florida Legislature | Not provided | N/A | Structural | 2013 | North Indian River Lagoon | 28.176938 | -80.650853 | 2009 | Efficientcy Formula and TA | yes
FDOT District 5 | North IRL | B | IR8-11 | 0.36 | 0.48 | 0.026121 | 0 | 0 | 0 | 0 | 8140 | Roads and Highways | FDOT5-11-N | FDOT District 5 | N/A | 70020-3549-01 Pond 1 | Missing from Model. State Road 5 - Add lanes and reconstruct from Post Road to State Road 404. | Wet Detention Pond | Completed | 2005 | 28 | 14 | B | 10 | Not provided | Not provided | Florida Legislature | Not provided | N/A | Structural | 2013 | North Indian River Lagoon | 28.176938 | -80.650853 | 2009 | Efficientcy Formula and TA | yes
FDOT District 5 | North IRL | B | IR8-11 | 0.36 | 0.48 | 0.20749 | 0 | 0 | 0 | 0 | 8370 | Surface Water Collection Basin | FDOT5-11-N | FDOT District 5 | N/A | 70020-3549-01 Pond 1 | Missing from Model. State Road 5 - Add lanes and reconstruct from Post Road to State Road 404. | Wet Detention Pond | Completed | 2005 | 28 | 14 | B | 10 | Not provided | Not provided | Florida Legislature | Not provided | N/A | Structural | 2013 | North Indian River Lagoon | 28.176938 | -80.650853 | 2009 | Efficientcy Formula and TA | yes
FDOT District 5 | North IRL | B | IR8-11 | 0.36 | 0.48 | 0.043251 | 0 | 0 | 0 | 0 | 8370 | Surface Water Collection Basin | FDOT5-11-N | FDOT District 5 | N/A | 70020-3549-01 Pond 1 | Missing from Model. State Road 5 - Add lanes and reconstruct from Post Road to State Road 404. | Wet Detention Pond | Completed | 2005 | 28 | 14 | B | 10 | Not provided | Not provided | Florida Legislature | Not provided | N/A | Structural | 2013 | North Indian River Lagoon | 28.176938 | -80.650853 | 2009 | Efficientcy Formula and TA | yes
FDOT District 5 | North IRL | B | IR8-11 | 0.36 | 0.48 | 0.033348 | 4.5299 | 0.61466 | 0.15106 | 0.020498 | 8370 | Surface Water Collection Basin | FDOT5-11-N | FDOT District 5 | N/A | 70020-3549-01 Pond 1 | Missing from Model. State Road 5 - Add lanes and reconstruct from Post Road to State Road 404. | Wet Detention Pond | Completed | 2005 | 28 | 14 | B | 10 | Not provided | Not provided | Florida Legislature | Not provided | N/A | Structural | 2013 | North Indian River Lagoon | 28.176938 | -80.650853 | 2009 | Efficientcy Formula and TA | yes
FDOT District 5 | North IRL | B | IR8-11 | 0.36 | 0.48 | 0.0010633 | 0 | 0 | 0 | 0 | 5300 | Reservoirs | FDOT5-11-N | FDOT District 5 | N/A | 70020-3549-01 Pond 1 | Missing from Model. State Road 5 - Add lanes and reconstruct from Post Road to State Road 404. | Wet Detention Pond | Completed | 2005 | 28 | 14 | B | 10 | Not provided | Not provided | Florida Legislature | Not provided | N/A | Structural | 2013 | North Indian River Lagoon | 28.176938 | -80.650853 | 2009 | Efficientcy Formula and TA | yes
FDOT District 5 | North IRL | B | IR8-11 | 0.36 | 0.48 | 0.23008 | 0 | 0 | 0 | 0 | 5300 | Reservoirs | FDOT5-11-N | FDOT District 5 | N/A | 70020-3549-01 Pond 1 | Missing from Model. State Road 5 - Add lanes and reconstruct from Post Road to State Road 404. | Wet Detention Pond | Completed | 2005 | 28 | 14 | B | 10 | Not provided | Not provided | Florida Legislature | Not provided | N/A | Structural | 2013 | North Indian River Lagoon | 28.176938 | -80.650853 | 2009 | Efficientcy Formula and TA | yes
FDOT District 5 | North IRL | B | IR8-11 | 0.36 | 0.48 | 0.30748 | 0 | 0 | 0 | 0 | 8370 | Surface Water Collection Basin | FDOT5-11-N | FDOT District 5 | N/A | 70020-3549-01 Pond 1 | Missing from Model. State Road 5 - Add lanes and reconstruct from Post Road to State Road 404. | Wet Detention Pond | Completed | 2005 | 28 | 14 | B | 10 | Not provided | Not provided | Florida Legislature | Not provided | N/A | Structural | 2013 | North Indian River Lagoon | 28.176938 | -80.650853 | 2009 | Efficientcy Formula and TA | yes
FDOT District 5 | North IRL | B | IR8-11 | 0.36 | 0.48 | 0.015995 | 0 | 0 | 0 | 0 | 8370 | Surface Water Collection Basin | FDOT5-11-N | FDOT District 5 | N/A | 70020-3549-01 Pond 1 | Missing from Model. State Road 5 - Add lanes and reconstruct from Post Road to State Road 404. | Wet Detention Pond | Completed | 2005 | 28 | 14 | B | 10 | Not provided | Not provided | Florida Legislature | Not provided | N/A | Structural | 2013 | North Indian River Lagoon | 28.176938 | -80.650853 | 2009 | Efficientcy Formula and TA | yes
FDOT District 5 | North IRL | B | IR8-11 | 0.36 | 0.48 | 0.0055985 | 0 | 0 | 0 | 0 | 5300 | Reservoirs | FDOT5-11-N | FDOT District 5 | N/A | 70020-3549-01 Pond 1 | Missing from Model. State Road 5 - Add lanes and reconstruct from Post Road to State Road 404. | Wet Detention Pond | Completed | 2005 | 28 | 14 | B | 10 | Not provided | Not provided | Florida Legislature | Not provided | N/A | Structural | 2013 | North Indian River Lagoon | 28.176938 | -80.650853 | 2009 | Efficientcy Formula and TA | yes
FDOT District 5 | North IRL | B | IR8-11 | 0.36 | 0.48 | 0.086466 | 0 | 0 | 0 | 0 | 5300 | Reservoirs | FDOT5-11-N | FDOT District 5 | N/A | 70020-3549-01 Pond 1 | Missing from Model. State Road 5 - Add lanes and reconstruct from Post Road to State Road 404. | Wet Detention Pond | Completed | 2005 | 28 | 14 | B | 10 | Not provided | Not provided | Florida Legislature | Not provided | N/A | Structural | 2013 | North Indian River Lagoon | 28.176938 | -80.650853 | 2009 | Efficientcy Formula and TA | yes
FDOT District 5 | North IRL | B | IR8-11 | 0.36 | 0.48 | 0.19074 | 0 | 0 | 0 | 0 | 8370 | Surface Water Collection Basin | FDOT5-11-N | FDOT District 5 | N/A | 70020-3549-01 Pond 1 | Missing from Model. State Road 5 - Add lanes and reconstruct from Post Road to State Road 404. | Wet Detention Pond | Completed | 2005 | 28 | 14 | B | 10 | Not provided | Not provided | Florida Legislature | Not provided | N/A | Structural | 2013 | North Indian River Lagoon | 28.176938 | -80.650853 | 2009 | Efficientcy Formula and TA | yes
FDOT District 5 | North IRL | B | IR8-11 | 0.36 | 0.48 | 0.030472 | 11.1204 | 1.5114 | 0.33886 | 0.046054 | 1200 | Residential, Medium Density-Two-five dwellingunits per acre | FDOT5-11-N | FDOT District 5 | N/A | 70020-3549-01 Pond 1 | Missing from Model. State Road 5 - Add lanes and reconstruct from Post Road to State Road 404. | Wet Detention Pond | Completed | 2005 | 28 | 14 | B | 10 | Not provided | Not provided | Florida Legislature | Not provided | N/A | Structural | 2013 | North Indian River Lagoon | 28.176938 | -80.650853 | 2009 | Efficientcy Formula and TA | yes
FDOT District 5 | North IRL | B | IR8-11 | 0.36 | 0.48 | 0.42658 | 11.1204 | 1.5114 | 4.7438 | 0.64472 | 1400 | Commercial and Services | FDOT5-11-N | FDOT District 5 | N/A | 70020-3549-01 Pond 1 | Missing from Model. State Road 5 - Add lanes and reconstruct from Post Road to State Road 404. | Wet Detention Pond | Completed | 2005 | 28 | 14 | B | 10 | Not provided | Not provided | Florida Legislature | Not provided | N/A | Structural | 2013 | North Indian River Lagoon | 28.176938 | -80.650853 | 2009 | Efficientcy Formula and TA | yes
FDOT District 5 | North IRL | B | IR8-11 | 0.36 | 0.48 | 0.00085583 | 11.1204 | 1.5114 | 0.0095172 | 0.0012935 | 8140 | Roads and Highways | FDOT5-11-N | FDOT District 5 | N/A | 70020-3549-01 Pond 1 | Missing from Model. State Road 5 - Add lanes and reconstruct from Post Road to State Road 404. | Wet Detention Pond | Completed | 2005 | 28 | 14 | B | 10 | Not provided | Not provided | Florida Legislature | Not provided | N/A | Structural | 2013 | North Indian River Lagoon | 28.176938 | -80.650853 | 2009 | Efficientcy Formula and TA | yes
FDOT District 5 | North IRL | B | IR8-11 | 0.36 | 0.48 | 0.10928 | 10.8436 | 1.4406 | 1.1849 | 0.15743 | 1400 | Commercial and Services | FDOT5-11-N | FDOT District 5 | N/A | 70020-3549-01 Pond 1 | Missing from Model. State Road 5 - Add lanes and reconstruct from Post Road to State Road 404. | Wet Detention Pond | Completed | 2005 | 28 | 14 | B | 10 | Not provided | Not provided | Florida Legislature | Not provided | N/A | Structural | 2013 | North Indian River Lagoon | 28.176938 | -80.650853 | 2009 | Efficientcy Formula and TA | yes
FDOT District 5 | North IRL | B | IR8-11 | 0.36 | 0.48 | 0.00051824 | 10.8436 | 1.4406 | 0.0056195 | 0.00074659 | 8140 | Roads and Highways | FDOT5-11-N | FDOT District 5 | N/A | 70020-3549-01 Pond 1 | Missing from Model. State Road 5 - Add lanes and reconstruct from Post Road to State Road 404. | Wet Detention Pond | Completed | 2005 | 28 | 14 | B | 10 | Not provided | Not provided | Florida Legislature | Not provided | N/A | Structural | 2013 | North Indian River Lagoon | 28.176938 | -80.650853 | 2009 | Efficientcy Formula and TA | yes
FDOT District 5 | Central IRL | A | IR12-21 | 0.56 | 0.48 | 0.14143 | 5.5375 | 0.7066 | 0.78315 | 0.099933 | 8140 | Roads and Highways | FDOT5-11-C | FDOT District 5 | N/A | D5_70220-3429-03 (Missing from model) | Pond C is now Pond 2B under 241221-2 (10/09). | Wet Detention Pond | Completed | 1995 | 61 | 37 | A | 26 | Not provided | Not provided | Florida Legislature | Not provided | N/A | Structural | 2013 | Central Indian River Lagoon | 28.034465 | -80.656968 | 1995 | Efficientcy Formula and TA | yes
FDOT District 5 | Central IRL | A | IR12-21 | 0.56 | 0.48 | 0.14722 | 7.3993 | 0.95671 | 1.0893 | 0.14084 | 8140 | Roads and Highways | FDOT5-11-C | FDOT District 5 | N/A | D5_70220-3429-03 (Missing from model) | Pond C is now Pond 2B under 241221-2 (10/09). | Wet Detention Pond | Completed | 1995 | 61 | 37 | A | 26 | Not provided | Not provided | Florida Legislature | Not provided | N/A | Structural | 2013 | Central Indian River Lagoon | 28.034465 | -80.656968 | 1995 | Efficientcy Formula and TA | yes
FDOT District 5 | Central IRL | A | IR12-21 | 0.56 | 0.48 | 0.06783 | 9.8637 | 1.2885 | 0.66905 | 0.087398 | 8140 | Roads and Highways | FDOT5-11-C | FDOT District 5 | N/A | D5_70220-3429-03 (Missing from model) | Pond C is now Pond 2B under 241221-2 (10/09). | Wet Detention Pond | Completed | 1995 | 61 | 37 | A | 26 | Not provided | Not provided | Florida Legislature | Not provided | N/A | Structural | 2013 | Central Indian River Lagoon | 28.034465 | -80.656968 | 1995 | Efficientcy Formula and TA | yes
FDOT District 5 | Central IRL | A | IR12-21 | 0.56 | 0.48 | 0.064991 | 9.8637 | 1.2885 | 0.64105 | 0.083741 | 8140 | Roads and Highways | FDOT5-11-C | FDOT District 5 | N/A | D5_70220-3429-03 (Missing from model) | Pond C is now Pond 2B under 241221-2 (10/09). | Wet Detention Pond | Completed | 1995 | 61 | 37 | A | 26 | Not provided | Not provided | Florida Legislature | Not provided | N/A | Structural | 2013 | Central Indian River Lagoon | 28.034465 | -80.656968 | 1995 | Efficientcy Formula and TA | yes
FDOT District 5 | Central IRL | A | IR12-21 | 0.56 | 0.48 | 0.062153 | 9.8604 | 1.2881 | 0.61285 | 0.080056 | 8140 | Roads and Highways | FDOT5-11-C | FDOT District 5 | N/A | D5_70220-3429-03 (Missing from model) | Pond C is now Pond 2B under 241221-2 (10/09). | Wet Detention Pond | Completed | 1995 | 61 | 37 | A | 26 | Not provided | Not provided | Florida Legislature | Not provided | N/A | Structural | 2013 | Central Indian River Lagoon | 28.034465 | -80.656968 | 1995 | Efficientcy Formula and TA | yes
FDOT District 5 | Central IRL | A | IR12-21 | 0.56 | 0.48 | 0.074771 | 8.6372 | 1.1236 | 0.64581 | 0.084015 | 8140 | Roads and Highways | FDOT5-11-C | FDOT District 5 | N/A | D5_70220-3429-03 (Missing from model) | Pond C is now Pond 2B under 241221-2 (10/09). | Wet Detention Pond | Completed | 1995 | 61 | 37 | A | 26 | Not provided | Not provided | Florida Legislature | Not provided | N/A | Structural | 2013 | Central Indian River Lagoon | 28.034465 | -80.656968 | 1995 | Efficientcy Formula and TA | yes
FDOT District 5 | Central IRL | A | IR12-21 | 0.56 | 0.48 | 0.034597 | 9.8637 | 1.2885 | 0.34125 | 0.044578 | 8140 | Roads and Highways | FDOT5-11-C | FDOT District 5 | N/A | D5_70220-3429-03 (Missing from model) | Pond C is now Pond 2B under 241221-2 (10/09). | Wet Detention Pond | Completed | 1995 | 61 | 37 | A | 26 | Not provided | Not provided | Florida Legislature | Not provided | N/A | Structural | 2013 | Central Indian River Lagoon | 28.034465 | -80.656968 | 1995 | Efficientcy Formula and TA | yes
FDOT District 5 | Central IRL | A | IR12-21 | 0.56 | 0.48 | 0.15301 | 9.9669 | 1.296 | 1.525 | 0.1983 | 8140 | Roads and Highways | FDOT5-11-C | FDOT District 5 | N/A | D5_70220-3429-03 (Missing from model) | Pond C is now Pond 2B under 241221-2 (10/09). | Wet Detention Pond | Completed | 1995 | 61 | 37 | A | 26 | Not provided | Not provided | Florida Legislature | Not provided | N/A | Structural | 2013 | Central Indian River Lagoon | 28.034465 | -80.656968 | 1995 | Efficientcy Formula and TA | yes
FDOT District 5 | Central IRL | A | IR12-21 | 0.56 | 0.48 | 0.033836 | 9.4973 | 1.2296 | 0.32135 | 0.041606 | 8140 | Roads and Highways | FDOT5-11-C | FDOT District 5 | N/A | D5_70220-3429-03 (Missing from model) | Pond C is now Pond 2B under 241221-2 (10/09). | Wet Detention Pond | Completed | 1995 | 61 | 37 | A | 26 | Not provided | Not provided | Florida Legislature | Not provided | N/A | Structural | 2013 | Central Indian River Lagoon | 28.034465 | -80.656968 | 1995 | Efficientcy Formula and TA | yes
FDOT District 5 | Central IRL | A | IR12-21 | 0.56 | 0.48 | 0.012643 | 9.8677 | 1.2849 | 0.12476 | 0.016245 | 8140 | Roads and Highways | FDOT5-11-C | FDOT District 5 | N/A | D5_70220-3429-03 (Missing from model) | Pond C is now Pond 2B under 241221-2 (10/09). | Wet Detention Pond | Completed | 1995 | 61 | 37 | A | 26 | Not provided | Not provided | Florida Legislature | Not provided | N/A | Structural | 2013 | Central Indian River Lagoon | 28.034465 | -80.656968 | 1995 | Efficientcy Formula and TA | yes
FDOT District 5 | Central IRL | A | IR12-21 | 0.56 | 0.48 | 0.13564 | 5.5149 | 0.70354 | 0.74802 | 0.095427 | 8140 | Roads and Highways | FDOT5-11-C | FDOT District 5 | N/A | D5_70220-3429-03 (Missing from model) | Pond C is now Pond 2B under 241221-2 (10/09). | Wet Detention Pond | Completed | 1995 | 61 | 37 | A | 26 | Not provided | Not provided | Florida Legislature | Not provided | N/A | Structural | 2013 | Central Indian River Lagoon | 28.034465 | -80.656968 | 1995 | Efficientcy Formula and TA | yes
FDOT District 5 | Central IRL | A | IR12-21 | 0.56 | 0.48 | 0.059314 | 9.8554 | 1.2874 | 0.58457 | 0.076361 | 8140 | Roads and Highways | FDOT5-11-C | FDOT District 5 | N/A | D5_70220-3429-03 (Missing from model) | Pond C is now Pond 2B under 241221-2 (10/09). | Wet Detention Pond | Completed | 1995 | 61 | 37 | A | 26 | Not provided | Not provided | Florida Legislature | Not provided | N/A | Structural | 2013 | Central Indian River Lagoon | 28.034465 | -80.656968 | 1995 | Efficientcy Formula and TA | yes
FDOT District 5 | Central IRL | A | IR12-21 | 0.56 | 0.48 | 0.12985 | 5.4898 | 0.70018 | 0.71285 | 0.090917 | 8140 | Roads and Highways | FDOT5-11-C | FDOT District 5 | N/A | D5_70220-3429-03 (Missing from model) | Pond C is now Pond 2B under 241221-2 (10/09). | Wet Detention Pond | Completed | 1995 | 61 | 37 | A | 26 | Not provided | Not provided | Florida Legislature | Not provided | N/A | Structural | 2013 | Central Indian River Lagoon | 28.034465 | -80.656968 | 1995 | Efficientcy Formula and TA | yes
FDOT District 5 | Central IRL | A | IR12-21 | 0.56 | 0.48 | 0.056476 | 9.8699 | 1.2887 | 0.55741 | 0.07278 | 8140 | Roads and Highways | FDOT5-11-C | FDOT District 5 | N/A | D5_70220-3429-03 (Missing from model) | Pond C is now Pond 2B under 241221-2 (10/09). | Wet Detention Pond | Completed | 1995 | 61 | 37 | A | 26 | Not provided | Not provided | Florida Legislature | Not provided | N/A | Structural | 2013 | Central Indian River Lagoon | 28.034465 | -80.656968 | 1995 | Efficientcy Formula and TA | yes
FDOT District 5 | Central IRL | A | IR12-21 | 0.56 | 0.48 | 0.40481 | 0 | 0 | 0 | 0 | 5300 | Reservoirs | FDOT5-11-C | FDOT District 5 | N/A | D5_70220-3429-03 (Missing from model) | Pond C is now Pond 2B under 241221-2 (10/09). | Wet Detention Pond | Completed | 1995 | 61 | 37 | A | 26 | Not provided | Not provided | Florida Legislature | Not provided | N/A | Structural | 2013 | Central Indian River Lagoon | 28.034465 | -80.656968 | 1995 | Efficientcy Formula and TA | yes
FDOT District 5 | Central IRL | A | IR12-21 | 0.56 | 0.48 | 0.069304 | 0 | 0 | 0 | 0 | 5300 | Reservoirs | FDOT5-11-C | FDOT District 5 | N/A | D5_70220-3429-03 (Missing from model) | Pond C is now Pond 2B under 241221-2 (10/09). | Wet Detention Pond | Completed | 1995 | 61 | 37 | A | 26 | Not provided | Not provided | Florida Legislature | Not provided | N/A | Structural | 2013 | Central Indian River Lagoon | 28.034465 | -80.656968 | 1995 | Efficientcy Formula and TA | yes
FDOT District 5 | Central IRL | A | IR12-21 | 0.56 | 0.48 | 0.065597 | 0 | 0 | 0 | 0 | 8370 | Surface Water Collection Basin | FDOT5-11-C | FDOT District 5 | N/A | D5_70220-3429-03 (Missing from model) | Pond C is now Pond 2B under 241221-2 (10/09). | Wet Detention Pond | Completed | 1995 | 61 | 37 | A | 26 | Not provided | Not provided | Florida Legislature | Not provided | N/A | Structural | 2013 | Central Indian River Lagoon | 28.034465 | -80.656968 | 1995 | Efficientcy Formula and TA | yes
FDOT District 5 | Central IRL | A | IR12-21 | 0.56 | 0.48 | 0.07805 | 0 | 0 | 0 | 0 | 8370 | Surface Water Collection Basin | FDOT5-11-C | FDOT District 5 | N/A | D5_70220-3429-03 (Missing from model) | Pond C is now Pond 2B under 241221-2 (10/09). | Wet Detention Pond | Completed | 1995 | 61 | 37 | A | 26 | Not provided | Not provided | Florida Legislature | Not provided | N/A | Structural | 2013 | Central Indian River Lagoon | 28.034465 | -80.656968 | 1995 | Efficientcy Formula and TA | yes
FDOT District 5 | Central IRL | A | IR12-21 | 0.56 | 0.48 | 0.037937 | 9.5318 | 1.2315 | 0.36161 | 0.04672 | 3200 | Shrub and Brushland | FDOT5-11-C | FDOT District 5 | N/A | D5_70220-3429-03 (Missing from model) | Pond C is now Pond 2B under 241221-2 (10/09). | Wet Detention Pond | Completed | 1995 | 61 | 37 | A | 26 | Not provided | Not provided | Florida Legislature | Not provided | N/A | Structural | 2013 | Central Indian River Lagoon | 28.034465 | -80.656968 | 1995 | Efficientcy Formula and TA | yes
FDOT District 5 | Central IRL | A | IR12-21 | 0.56 | 0.48 | 0.55772 | 9.5318 | 1.2315 | 5.3161 | 0.68683 | 8140 | Roads and Highways | FDOT5-11-C | FDOT District 5 | N/A | D5_70220-3429-03 (Missing from model) | Pond C is now Pond 2B under 241221-2 (10/09). | Wet Detention Pond | Completed | 1995 | 61 | 37 | A | 26 | Not provided | Not provided | Florida Legislature | Not provided | N/A | Structural | 2013 | Central Indian River Lagoon | 28.034465 | -80.656968 | 1995 | Efficientcy Formula and TA | yes
FDOT District 5 | Central IRL | A | IR12-21 | 0.56 | 0.48 | 0.0020702 | 9.5318 | 1.2315 | 0.019733 | 0.0025494 | 4110 | Pine flatwoods | FDOT5-11-C | FDOT District 5 | N/A | D5_70220-3429-03 (Missing from model) | Pond C is now Pond 2B under 241221-2 (10/09). | Wet Detention Pond | Completed | 1995 | 61 | 37 | A | 26 | Not provided | Not provided | Florida Legislature | Not provided | N/A | Structural | 2013 | Central Indian River Lagoon | 28.034465 | -80.656968 | 1995 | Efficientcy Formula and TA | yes
FDOT District 5 | Central IRL | A | IR12-21 | 0.56 | 0.48 | 0.011648 | 5.5375 | 0.7066 | 0.0645 | 0.0082303 | 8370 | Surface Water Collection Basin | FDOT5-11-C | FDOT District 5 | N/A | D5_70220-3429-03 (Missing from model) | Pond C is now Pond 2B under 241221-2 (10/09). | Wet Detention Pond | Completed | 1995 | 61 | 37 | A | 26 | Not provided | Not provided | Florida Legislature | Not provided | N/A | Structural | 2013 | Central Indian River Lagoon | 28.034465 | -80.656968 | 1995 | Efficientcy Formula and TA | yes
FDOT District 5 | Central IRL | A | IR12-21 | 0.56 | 0.48 | 0.074456 | 5.5375 | 0.7066 | 0.4123 | 0.052611 | 8370 | Surface Water Collection Basin | FDOT5-11-C | FDOT District 5 | N/A | D5_70220-3429-03 (Missing from model) | Pond C is now Pond 2B under 241221-2 (10/09). | Wet Detention Pond | Completed | 1995 | 61 | 37 | A | 26 | Not provided | Not provided | Florida Legislature | Not provided | N/A | Structural | 2013 | Central Indian River Lagoon | 28.034465 | -80.656968 | 1995 | Efficientcy Formula and TA | yes
FDOT District 5 | Central IRL | A | IR12-21 | 0.56 | 0.48 | 0.035415 | 5.5375 | 0.7066 | 0.19611 | 0.025025 | 8140 | Roads and Highways | FDOT5-11-C | FDOT District 5 | N/A | D5_70220-3429-03 (Missing from model) | Pond C is now Pond 2B under 241221-2 (10/09). | Wet Detention Pond | Completed | 1995 | 61 | 37 | A | 26 | Not provided | Not provided | Florida Legislature | Not provided | N/A | Structural | 2013 | Central Indian River Lagoon | 28.034465 | -80.656968 | 1995 | Efficientcy Formula and TA | yes
FDOT District 5 | Central IRL | A | IR12-21 | 0.56 | 0.48 | 0.23279 | 7.8421 | 0.94832 | 1.8256 | 0.22076 | 3200 | Shrub and Brushland | FDOT5-11-C | FDOT District 5 | N/A | D5_70220-3429-03 (Missing from model) | Pond C is now Pond 2B under 241221-2 (10/09). | Wet Detention Pond | Completed | 1995 | 61 | 37 | A | 26 | Not provided | Not provided | Florida Legislature | Not provided | N/A | Structural | 2013 | Central Indian River Lagoon | 28.034465 | -80.656968 | 1995 | Efficientcy Formula and TA | yes
FDOT District 5 | Central IRL | A | IR12-21 | 0.56 | 0.48 | 0.085129 | 7.8421 | 0.94832 | 0.66759 | 0.08073 | 8140 | Roads and Highways | FDOT5-11-C | FDOT District 5 | N/A | D5_70220-3429-03 (Missing from model) | Pond C is now Pond 2B under 241221-2 (10/09). | Wet Detention Pond | Completed | 1995 | 61 | 37 | A | 26 | Not provided | Not provided | Florida Legislature | Not provided | N/A | Structural | 2013 | Central Indian River Lagoon | 28.034465 | -80.656968 | 1995 | Efficientcy Formula and TA | yes
FDOT District 5 | Central IRL | A | IR12-21 | 0.56 | 0.48 | 2.5852e-05 | 9.8324 | 1.2844 | 0.00025418 | 3.3203e-05 | 8370 | Surface Water Collection Basin | FDOT5-11-C | FDOT District 5 | N/A | D5_70220-3429-03 (Missing from model) | Pond C is now Pond 2B under 241221-2 (10/09). | Wet Detention Pond | Completed | 1995 | 61 | 37 | A | 26 | Not provided | Not provided | Florida Legislature | Not provided | N/A | Structural | 2013 | Central Indian River Lagoon | 28.034465 | -80.656968 | 1995 | Efficientcy Formula and TA | yes
FDOT District 5 | Central IRL | A | IR12-21 | 0.56 | 0.48 | 0.31604 | 9.8324 | 1.2844 | 3.1074 | 0.40591 | 8140 | Roads and Highways | FDOT5-11-C | FDOT District 5 | N/A | D5_70220-3429-03 (Missing from model) | Pond C is now Pond 2B under 241221-2 (10/09). | Wet Detention Pond | Completed | 1995 | 61 | 37 | A | 26 | Not provided | Not provided | Florida Legislature | Not provided | N/A | Structural | 2013 | Central Indian River Lagoon | 28.034465 | -80.656968 | 1995 | Efficientcy Formula and TA | yes
FDOT District 5 | Central IRL | A | IR12-21 | 0.56 | 0.48 | 0.026669 | 7.4418 | 0.9495 | 0.19846 | 0.025322 | 3200 | Shrub and Brushland | FDOT5-11-C | FDOT District 5 | N/A | D5_70220-3429-03 (Missing from model) | Pond C is now Pond 2B under 241221-2 (10/09). | Wet Detention Pond | Completed | 1995 | 61 | 37 | A | 26 | Not provided | Not provided | Florida Legislature | Not provided | N/A | Structural | 2013 | Central Indian River Lagoon | 28.034465 | -80.656968 | 1995 | Efficientcy Formula and TA | yes
FDOT District 5 | Central IRL | A | IR12-21 | 0.56 | 0.48 | 0.061891 | 7.4418 | 0.9495 | 0.46058 | 0.058765 | 8370 | Surface Water Collection Basin | FDOT5-11-C | FDOT District 5 | N/A | D5_70220-3429-03 (Missing from model) | Pond C is now Pond 2B under 241221-2 (10/09). | Wet Detention Pond | Completed | 1995 | 61 | 37 | A | 26 | Not provided | Not provided | Florida Legislature | Not provided | N/A | Structural | 2013 | Central Indian River Lagoon | 28.034465 | -80.656968 | 1995 | Efficientcy Formula and TA | yes
FDOT District 5 | Central IRL | A | IR12-21 | 0.56 | 0.48 | 0.50613 | 7.4418 | 0.9495 | 3.7665 | 0.48057 | 8140 | Roads and Highways | FDOT5-11-C | FDOT District 5 | N/A | D5_70220-3429-03 (Missing from model) | Pond C is now Pond 2B under 241221-2 (10/09). | Wet Detention Pond | Completed | 1995 | 61 | 37 | A | 26 | Not provided | Not provided | Florida Legislature | Not provided | N/A | Structural | 2013 | Central Indian River Lagoon | 28.034465 | -80.656968 | 1995 | Efficientcy Formula and TA | yes
FDOT District 5 | Central IRL | A | IR12-21 | 0.56 | 0.48 | 0.0087104 | 7.4418 | 0.9495 | 0.064821 | 0.0082705 | 4110 | Pine flatwoods | FDOT5-11-C | FDOT District 5 | N/A | D5_70220-3429-03 (Missing from model) | Pond C is now Pond 2B under 241221-2 (10/09). | Wet Detention Pond | Completed | 1995 | 61 | 37 | A | 26 | Not provided | Not provided | Florida Legislature | Not provided | N/A | Structural | 2013 | Central Indian River Lagoon | 28.034465 | -80.656968 | 1995 | Efficientcy Formula and TA | yes
FDOT District 5 | Central IRL | A | IR12-21 | 0.56 | 0.48 | 0.044069 | 7.3993 | 0.95671 | 0.32608 | 0.042161 | 8370 | Surface Water Collection Basin | FDOT5-11-C | FDOT District 5 | N/A | D5_70220-3429-03 (Missing from model) | Pond C is now Pond 2B under 241221-2 (10/09). | Wet Detention Pond | Completed | 1995 | 61 | 37 | A | 26 | Not provided | Not provided | Florida Legislature | Not provided | N/A | Structural | 2013 | Central Indian River Lagoon | 28.034465 | -80.656968 | 1995 | Efficientcy Formula and TA | yes
FDOT District 5 | Central IRL | A | IR12-21 | 0.56 | 0.48 | 0.071698 | 7.3993 | 0.95671 | 0.53052 | 0.068594 | 8140 | Roads and Highways | FDOT5-11-C | FDOT District 5 | N/A | D5_70220-3429-03 (Missing from model) | Pond C is now Pond 2B under 241221-2 (10/09). | Wet Detention Pond | Completed | 1995 | 61 | 37 | A | 26 | Not provided | Not provided | Florida Legislature | Not provided | N/A | Structural | 2013 | Central Indian River Lagoon | 28.034465 | -80.656968 | 1995 | Efficientcy Formula and TA | yes
FDOT District 5 | Central IRL | A | IR12-21 | 0.56 | 0.48 | 0.14254 | 8.9669 | 1.1368 | 1.2781 | 0.16203 | 3200 | Shrub and Brushland | FDOT5-11-C | FDOT District 5 | N/A | D5_70220-3429-03 (Missing from model) | Pond C is now Pond 2B under 241221-2 (10/09). | Wet Detention Pond | Completed | 1995 | 61 | 37 | A | 26 | Not provided | Not provided | Florida Legislature | Not provided | N/A | Structural | 2013 | Central Indian River Lagoon | 28.034465 | -80.656968 | 1995 | Efficientcy Formula and TA | yes
FDOT District 5 | Central IRL | A | IR12-21 | 0.56 | 0.48 | 0.42549 | 8.9669 | 1.1368 | 3.8153 | 0.48369 | 8140 | Roads and Highways | FDOT5-11-C | FDOT District 5 | N/A | D5_70220-3429-03 (Missing from model) | Pond C is now Pond 2B under 241221-2 (10/09). | Wet Detention Pond | Completed | 1995 | 61 | 37 | A | 26 | Not provided | Not provided | Florida Legislature | Not provided | N/A | Structural | 2013 | Central Indian River Lagoon | 28.034465 | -80.656968 | 1995 | Efficientcy Formula and TA | yes
FDOT District 5 | Central IRL | A | IR12-21 | 0.56 | 0.48 | 0.031218 | 8.9669 | 1.1368 | 0.27993 | 0.035488 | 4110 | Pine flatwoods | FDOT5-11-C | FDOT District 5 | N/A | D5_70220-3429-03 (Missing from model) | Pond C is now Pond 2B under 241221-2 (10/09). | Wet Detention Pond | Completed | 1995 | 61 | 37 | A | 26 | Not provided | Not provided | Florida Legislature | Not provided | N/A | Structural | 2013 | Central Indian River Lagoon | 28.034465 | -80.656968 | 1995 | Efficientcy Formula and TA | yes
FDOT District 5 | Central IRL | A | IR12-21 | 0.56 | 0.48 | 0.046845 | 7.3949 | 0.78353 | 0.34642 | 0.036705 | 3200 | Shrub and Brushland | FDOT5-11-C | FDOT District 5 | N/A | D5_70220-3429-03 (Missing from model) | Pond C is now Pond 2B under 241221-2 (10/09). | Wet Detention Pond | Completed | 1995 | 61 | 37 | A | 26 | Not provided | Not provided | Florida Legislature | Not provided | N/A | Structural | 2013 | Central Indian River Lagoon | 28.034465 | -80.656968 | 1995 | Efficientcy Formula and TA | yes
FDOT District 5 | Central IRL | A | IR12-21 | 0.56 | 0.48 | 0.05081 | 7.3949 | 0.78353 | 0.37574 | 0.039812 | 8140 | Roads and Highways | FDOT5-11-C | FDOT District 5 | N/A | D5_70220-3429-03 (Missing from model) | Pond C is now Pond 2B under 241221-2 (10/09). | Wet Detention Pond | Completed | 1995 | 61 | 37 | A | 26 | Not provided | Not provided | Florida Legislature | Not provided | N/A | Structural | 2013 | Central Indian River Lagoon | 28.034465 | -80.656968 | 1995 | Efficientcy Formula and TA | yes
FDOT District 5 | Central IRL | A | IR12-21 | 0.56 | 0.48 | 0.002538 | 7.3949 | 0.78353 | 0.018769 | 0.0019886 | 7400 | Disturbed land | FDOT5-11-C | FDOT District 5 | N/A | D5_70220-3429-03 (Missing from model) | Pond C is now Pond 2B under 241221-2 (10/09). | Wet Detention Pond | Completed | 1995 | 61 | 37 | A | 26 | Not provided | Not provided | Florida Legislature | Not provided | N/A | Structural | 2013 | Central Indian River Lagoon | 28.034465 | -80.656968 | 1995 | Efficientcy Formula and TA | yes
FDOT District 5 | Central IRL | A | IR12-21 | 0.56 | 0.48 | 0.0089227 | 7.3949 | 0.78353 | 0.065982 | 0.0069912 | 4110 | Pine flatwoods | FDOT5-11-C | FDOT District 5 | N/A | D5_70220-3429-03 (Missing from model) | Pond C is now Pond 2B under 241221-2 (10/09). | Wet Detention Pond | Completed | 1995 | 61 | 37 | A | 26 | Not provided | Not provided | Florida Legislature | Not provided | N/A | Structural | 2013 | Central Indian River Lagoon | 28.034465 | -80.656968 | 1995 | Efficientcy Formula and TA | yes
FDOT District 5 | Central IRL | A | IR12-21 | 0.56 | 0.48 | 0.55806 | 0 | 0 | 0 | 0 | 5300 | Reservoirs | FDOT5-11-C | FDOT District 5 | N/A | D5_70220-3429-03 (Missing from model) | Pond C is now Pond 2B under 241221-2 (10/09). | Wet Detention Pond | Completed | 1995 | 61 | 37 | A | 26 | Not provided | Not provided | Florida Legislature | Not provided | N/A | Structural | 2013 | Central Indian River Lagoon | 28.034465 | -80.656968 | 1995 | Efficientcy Formula and TA | yes
FDOT District 5 | Central IRL | A | IR12-21 | 0.56 | 0.48 | 0.0021732 | 0 | 0 | 0 | 0 | 5300 | Reservoirs | FDOT5-11-C | FDOT District 5 | N/A | D5_70220-3429-03 (Missing from model) | Pond C is now Pond 2B under 241221-2 (10/09). | Wet Detention Pond | Completed | 1995 | 61 | 37 | A | 26 | Not provided | Not provided | Florida Legislature | Not provided | N/A | Structural | 2013 | Central Indian River Lagoon | 28.034465 | -80.656968 | 1995 | Efficientcy Formula and TA | yes
FDOT District 5 | Central IRL | A | IR12-21 | 0.56 | 0.48 | 0.051256 | 0 | 0 | 0 | 0 | 8370 | Surface Water Collection Basin | FDOT5-11-C | FDOT District 5 | N/A | D5_70220-3429-03 (Missing from model) | Pond C is now Pond 2B under 241221-2 (10/09). | Wet Detention Pond | Completed | 1995 | 61 | 37 | A | 26 | Not provided | Not provided | Florida Legislature | Not provided | N/A | Structural | 2013 | Central Indian River Lagoon | 28.034465 | -80.656968 | 1995 | Efficientcy Formula and TA | yes
FDOT District 5 | Central IRL | A | IR12-21 | 0.56 | 0.48 | 0.0062722 | 0 | 0 | 0 | 0 | 8370 | Surface Water Collection Basin | FDOT5-11-C | FDOT District 5 | N/A | D5_70220-3429-03 (Missing from model) | Pond C is now Pond 2B under 241221-2 (10/09). | Wet Detention Pond | Completed | 1995 | 61 | 37 | A | 26 | Not provided | Not provided | Florida Legislature | Not provided | N/A | Structural | 2013 | Central Indian River Lagoon | 28.034465 | -80.656968 | 1995 | Efficientcy Formula and TA | yes
FDOT District 5 | Central IRL | A | IR12-21 | 0.56 | 0.48 | 0.30591 | 7.5297 | 0.84245 | 2.3034 | 0.25772 | 3200 | Shrub and Brushland | FDOT5-11-C | FDOT District 5 | N/A | D5_70220-3429-03 (Missing from model) | Pond C is now Pond 2B under 241221-2 (10/09). | Wet Detention Pond | Completed | 1995 | 61 | 37 | A | 26 | Not provided | Not provided | Florida Legislature | Not provided | N/A | Structural | 2013 | Central Indian River Lagoon | 28.034465 | -80.656968 | 1995 | Efficientcy Formula and TA | yes
FDOT District 5 | Central IRL | A | IR12-21 | 0.56 | 0.48 | 0.08035 | 7.5297 | 0.84245 | 0.60501 | 0.06769 | 8140 | Roads and Highways | FDOT5-11-C | FDOT District 5 | N/A | D5_70220-3429-03 (Missing from model) | Pond C is now Pond 2B under 241221-2 (10/09). | Wet Detention Pond | Completed | 1995 | 61 | 37 | A | 26 | Not provided | Not provided | Florida Legislature | Not provided | N/A | Structural | 2013 | Central Indian River Lagoon | 28.034465 | -80.656968 | 1995 | Efficientcy Formula and TA | yes
FDOT District 5 | Central IRL | A | IR12-21 | 0.56 | 0.48 | 0.0077139 | 7.5297 | 0.84245 | 0.058083 | 0.0064986 | 4110 | Pine flatwoods | FDOT5-11-C | FDOT District 5 | N/A | D5_70220-3429-03 (Missing from model) | Pond C is now Pond 2B under 241221-2 (10/09). | Wet Detention Pond | Completed | 1995 | 61 | 37 | A | 26 | Not provided | Not provided | Florida Legislature | Not provided | N/A | Structural | 2013 | Central Indian River Lagoon | 28.034465 | -80.656968 | 1995 | Efficientcy Formula and TA | yes
FDOT District 5 | Central IRL | A | IR12-21 | 0.56 | 0.48 | 0.11417 | 9.8368 | 1.2849 | 1.1231 | 0.1467 | 8140 | Roads and Highways | FDOT5-11-C | FDOT District 5 | N/A | D5_70220-3429-03 (Missing from model) | Pond C is now Pond 2B under 241221-2 (10/09). | Wet Detention Pond | Completed | 1995 | 61 | 37 | A | 26 | Not provided | Not provided | Florida Legislature | Not provided | N/A | Structural | 2013 | Central Indian River Lagoon | 28.034465 | -80.656968 | 1995 | Efficientcy Formula and TA | yes
FDOT District 5 | Central IRL | A | IR12-21 | 0.56 | 0.48 | 0.13261 | 7.7426 | 0.87864 | 1.0267 | 0.11651 | 3200 | Shrub and Brushland | FDOT5-11-C | FDOT District 5 | N/A | D5_70220-3429-03 (Missing from model) | Pond C is now Pond 2B under 241221-2 (10/09). | Wet Detention Pond | Completed | 1995 | 61 | 37 | A | 26 | Not provided | Not provided | Florida Legislature | Not provided | N/A | Structural | 2013 | Central Indian River Lagoon | 28.034465 | -80.656968 | 1995 | Efficientcy Formula and TA | yes
FDOT District 5 | Central IRL | A | IR12-21 | 0.56 | 0.48 | 0.0077612 | 7.7426 | 0.87864 | 0.060092 | 0.0068193 | 8140 | Roads and Highways | FDOT5-11-C | FDOT District 5 | N/A | D5_70220-3429-03 (Missing from model) | Pond C is now Pond 2B under 241221-2 (10/09). | Wet Detention Pond | Completed | 1995 | 61 | 37 | A | 26 | Not provided | Not provided | Florida Legislature | Not provided | N/A | Structural | 2013 | Central Indian River Lagoon | 28.034465 | -80.656968 | 1995 | Efficientcy Formula and TA | yes
FDOT District 5 | Central IRL | A | IR12-21 | 0.56 | 0.48 | 0.098751 | 8.1501 | 1.0431 | 0.80483 | 0.10301 | 3200 | Shrub and Brushland | FDOT5-11-C | FDOT District 5 | N/A | D5_70220-3429-03 (Missing from model) | Pond C is now Pond 2B under 241221-2 (10/09). | Wet Detention Pond | Completed | 1995 | 61 | 37 | A | 26 | Not provided | Not provided | Florida Legislature | Not provided | N/A | Structural | 2013 | Central Indian River Lagoon | 28.034465 | -80.656968 | 1995 | Efficientcy Formula and TA | yes
FDOT District 5 | Central IRL | A | IR12-21 | 0.56 | 0.48 | 0.22794 | 8.1501 | 1.0431 | 1.8577 | 0.23777 | 8140 | Roads and Highways | FDOT5-11-C | FDOT District 5 | N/A | D5_70220-3429-03 (Missing from model) | Pond C is now Pond 2B under 241221-2 (10/09). | Wet Detention Pond | Completed | 1995 | 61 | 37 | A | 26 | Not provided | Not provided | Florida Legislature | Not provided | N/A | Structural | 2013 | Central Indian River Lagoon | 28.034465 | -80.656968 | 1995 | Efficientcy Formula and TA | yes
FDOT District 5 | Central IRL | A | IR12-21 | 0.56 | 0.48 | 0.022263 | 9.6111 | 1.2625 | 0.21397 | 0.028107 | 8140 | Roads and Highways | FDOT5-11-C | FDOT District 5 | N/A | D5_70220-3429-03 (Missing from model) | Pond C is now Pond 2B under 241221-2 (10/09). | Wet Detention Pond | Completed | 1995 | 61 | 37 | A | 26 | Not provided | Not provided | Florida Legislature | Not provided | N/A | Structural | 2013 | Central Indian River Lagoon | 28.034465 | -80.656968 | 1995 | Efficientcy Formula and TA | yes
FDOT District 5 | Central IRL | A | IR12-21 | 0.56 | 0.48 | 0.095688 | 7.7902 | 0.89845 | 0.74543 | 0.085971 | 3200 | Shrub and Brushland | FDOT5-11-C | FDOT District 5 | N/A | D5_70220-3429-03 (Missing from model) | Pond C is now Pond 2B under 241221-2 (10/09). | Wet Detention Pond | Completed | 1995 | 61 | 37 | A | 26 | Not provided | Not provided | Florida Legislature | Not provided | N/A | Structural | 2013 | Central Indian River Lagoon | 28.034465 | -80.656968 | 1995 | Efficientcy Formula and TA | yes
FDOT District 5 | Central IRL | A | IR12-21 | 0.56 | 0.48 | 2.2736e-06 | 7.7902 | 0.89845 | 1.7712e-05 | 2.0427e-06 | 8140 | Roads and Highways | FDOT5-11-C | FDOT District 5 | N/A | D5_70220-3429-03 (Missing from model) | Pond C is now Pond 2B under 241221-2 (10/09). | Wet Detention Pond | Completed | 1995 | 61 | 37 | A | 26 | Not provided | Not provided | Florida Legislature | Not provided | N/A | Structural | 2013 | Central Indian River Lagoon | 28.034465 | -80.656968 | 1995 | Efficientcy Formula and TA | yes
FDOT District 5 | Central IRL | A | IR12-21 | 0.56 | 0.48 | 0.15618 | 0 | 0 | 0 | 0 | 5300 | Reservoirs | FDOT5-11-C | FDOT District 5 | N/A | D5_70220-3429-03 (Missing from model) | Pond C is now Pond 2B under 241221-2 (10/09). | Wet Detention Pond | Completed | 1995 | 61 | 37 | A | 26 | Not provided | Not provided | Florida Legislature | Not provided | N/A | Structural | 2013 | Central Indian River Lagoon | 28.034465 | -80.656968 | 1995 | Efficientcy Formula and TA | yes
FDOT District 5 | Central IRL | A | IR12-21 | 0.56 | 0.48 | 0.022216 | 0 | 0 | 0 | 0 | 5300 | Reservoirs | FDOT5-11-C | FDOT District 5 | N/A | D5_70220-3429-03 (Missing from model) | Pond C is now Pond 2B under 241221-2 (10/09). | Wet Detention Pond | Completed | 1995 | 61 | 37 | A | 26 | Not provided | Not provided | Florida Legislature | Not provided | N/A | Structural | 2013 | Central Indian River Lagoon | 28.034465 | -80.656968 | 1995 | Efficientcy Formula and TA | yes
FDOT District 5 | Central IRL | A | IR12-21 | 0.56 | 0.48 | 0.25492 | 0 | 0 | 0 | 0 | 8370 | Surface Water Collection Basin | FDOT5-11-C | FDOT District 5 | N/A | D5_70220-3429-03 (Missing from model) | Pond C is now Pond 2B under 241221-2 (10/09). | Wet Detention Pond | Completed | 1995 | 61 | 37 | A | 26 | Not provided | Not provided | Florida Legislature | Not provided | N/A | Structural | 2013 | Central Indian River Lagoon | 28.034465 | -80.656968 | 1995 | Efficientcy Formula and TA | yes
FDOT District 5 | Central IRL | A | IR12-21 | 0.56 | 0.48 | 0.18445 | 0 | 0 | 0 | 0 | 8140 | Roads and Highways | FDOT5-11-C | FDOT District 5 | N/A | D5_70220-3429-03 (Missing from model) | Pond C is now Pond 2B under 241221-2 (10/09). | Wet Detention Pond | Completed | 1995 | 61 | 37 | A | 26 | Not provided | Not provided | Florida Legislature | Not provided | N/A | Structural | 2013 | Central Indian River Lagoon | 28.034465 | -80.656968 | 1995 | Efficientcy Formula and TA | yes
FDOT District 5 | Central IRL | A | IR12-21 | 0.56 | 0.48 | 0.0084873 | 2.6953 | 0.32661 | 0.022876 | 0.002772 | 5300 | Reservoirs | FDOT5-11-C | FDOT District 5 | N/A | D5_70220-3429-03 (Missing from model) | Pond C is now Pond 2B under 241221-2 (10/09). | Wet Detention Pond | Completed | 1995 | 61 | 37 | A | 26 | Not provided | Not provided | Florida Legislature | Not provided | N/A | Structural | 2013 | Central Indian River Lagoon | 28.034465 | -80.656968 | 1995 | Efficientcy Formula and TA | yes
FDOT District 5 | Central IRL | A | IR12-21 | 0.56 | 0.48 | 0.023653 | 2.6953 | 0.32661 | 0.063751 | 0.0077251 | 5300 | Reservoirs | FDOT5-11-C | FDOT District 5 | N/A | D5_70220-3429-03 (Missing from model) | Pond C is now Pond 2B under 241221-2 (10/09). | Wet Detention Pond | Completed | 1995 | 61 | 37 | A | 26 | Not provided | Not provided | Florida Legislature | Not provided | N/A | Structural | 2013 | Central Indian River Lagoon | 28.034465 | -80.656968 | 1995 | Efficientcy Formula and TA | yes
FDOT District 5 | Central IRL | A | IR12-21 | 0.56 | 0.48 | 0.19001 | 2.6953 | 0.32661 | 0.51214 | 0.062059 | 8370 | Surface Water Collection Basin | FDOT5-11-C | FDOT District 5 | N/A | D5_70220-3429-03 (Missing from model) | Pond C is now Pond 2B under 241221-2 (10/09). | Wet Detention Pond | Completed | 1995 | 61 | 37 | A | 26 | Not provided | Not provided | Florida Legislature | Not provided | N/A | Structural | 2013 | Central Indian River Lagoon | 28.034465 | -80.656968 | 1995 | Efficientcy Formula and TA | yes
FDOT District 5 | Central IRL | A | IR12-21 | 0.56 | 0.48 | 0.39561 | 2.6953 | 0.32661 | 1.0663 | 0.12921 | 8140 | Roads and Highways | FDOT5-11-C | FDOT District 5 | N/A | D5_70220-3429-03 (Missing from model) | Pond C is now Pond 2B under 241221-2 (10/09). | Wet Detention Pond | Completed | 1995 | 61 | 37 | A | 26 | Not provided | Not provided | Florida Legislature | Not provided | N/A | Structural | 2013 | Central Indian River Lagoon | 28.034465 | -80.656968 | 1995 | Efficientcy Formula and TA | yes
FDOT District 5 | Central IRL | A | IR12-21 | 0.56 | 0.48 | 0.012011 | 7.9814 | 0.90238 | 0.095868 | 0.010839 | 3200 | Shrub and Brushland | FDOT5-11-C | FDOT District 5 | N/A | D5_70220-3429-03 (Missing from model) | Pond C is now Pond 2B under 241221-2 (10/09). | Wet Detention Pond | Completed | 1995 | 61 | 37 | A | 26 | Not provided | Not provided | Florida Legislature | Not provided | N/A | Structural | 2013 | Central Indian River Lagoon | 28.034465 | -80.656968 | 1995 | Efficientcy Formula and TA | yes
FDOT District 5 | Central IRL | A | IR12-21 | 0.56 | 0.48 | 0.19806 | 7.4278 | 0.90298 | 1.4711 | 0.17884 | 3200 | Shrub and Brushland | FDOT5-11-C | FDOT District 5 | N/A | D5_70220-3429-03 (Missing from model) | Pond C is now Pond 2B under 241221-2 (10/09). | Wet Detention Pond | Completed | 1995 | 61 | 37 | A | 26 | Not provided | Not provided | Florida Legislature | Not provided | N/A | Structural | 2013 | Central Indian River Lagoon | 28.034465 | -80.656968 | 1995 | Efficientcy Formula and TA | yes
FDOT District 5 | Central IRL | A | IR12-21 | 0.56 | 0.48 | 0.021476 | 7.4278 | 0.90298 | 0.15952 | 0.019392 | 8140 | Roads and Highways | FDOT5-11-C | FDOT District 5 | N/A | D5_70220-3429-03 (Missing from model) | Pond C is now Pond 2B under 241221-2 (10/09). | Wet Detention Pond | Completed | 1995 | 61 | 37 | A | 26 | Not provided | Not provided | Florida Legislature | Not provided | N/A | Structural | 2013 | Central Indian River Lagoon | 28.034465 | -80.656968 | 1995 | Efficientcy Formula and TA | yes
FDOT District 5 | Central IRL | A | IR12-21 | 0.56 | 0.48 | 0.016842 | 7.4278 | 0.90298 | 0.1251 | 0.015208 | 3212 | Dry Prairie | FDOT5-11-C | FDOT District 5 | N/A | D5_70220-3429-03 (Missing from model) | Pond C is now Pond 2B under 241221-2 (10/09). | Wet Detention Pond | Completed | 1995 | 61 | 37 | A | 26 | Not provided | Not provided | Florida Legislature | Not provided | N/A | Structural | 2013 | Central Indian River Lagoon | 28.034465 | -80.656968 | 1995 | Efficientcy Formula and TA | yes
FDOT District 5 | Central IRL | A | IR12-21 | 0.56 | 0.48 | 0.008463 | 7.0743 | 0.77564 | 0.05987 | 0.0065642 | 3200 | Shrub and Brushland | FDOT5-11-C | FDOT District 5 | N/A | D5_70220-3429-03 (Missing from model) | Pond C is now Pond 2B under 241221-2 (10/09). | Wet Detention Pond | Completed | 1995 | 61 | 37 | A | 26 | Not provided | Not provided | Florida Legislature | Not provided | N/A | Structural | 2013 | Central Indian River Lagoon | 28.034465 | -80.656968 | 1995 | Efficientcy Formula and TA | yes
FDOT District 5 | Central IRL | A | IR12-21 | 0.56 | 0.48 | 0.00044787 | 7.0743 | 0.77564 | 0.0031684 | 0.00034738 | 4110 | Pine flatwoods | FDOT5-11-C | FDOT District 5 | N/A | D5_70220-3429-03 (Missing from model) | Pond C is now Pond 2B under 241221-2 (10/09). | Wet Detention Pond | Completed | 1995 | 61 | 37 | A | 26 | Not provided | Not provided | Florida Legislature | Not provided | N/A | Structural | 2013 | Central Indian River Lagoon | 28.034465 | -80.656968 | 1995 | Efficientcy Formula and TA | yes
FDOT District 5 | Central IRL | A | IR12-21 | 0.56 | 0.48 | 0.00016505 | 7.4093 | 0.62566 | 0.0012229 | 0.00010326 | 4110 | Pine flatwoods | FDOT5-11-C | FDOT District 5 | N/A | D5_70220-3429-03 (Missing from model) | Pond C is now Pond 2B under 241221-2 (10/09). | Wet Detention Pond | Completed | 1995 | 61 | 37 | A | 26 | Not provided | Not provided | Florida Legislature | Not provided | N/A | Structural | 2013 | Central Indian River Lagoon | 28.034465 | -80.656968 | 1995 | Efficientcy Formula and TA | yes
FDOT District 5 | Central IRL | A | IR12-21 | 0.56 | 0.48 | 0.52196 | 0 | 0 | 0 | 0 | 5300 | Reservoirs | FDOT5-11-C | FDOT District 5 | N/A | D5_70220-3429-03 (Missing from model) | Pond C is now Pond 2B under 241221-2 (10/09). | Wet Detention Pond | Completed | 1995 | 61 | 37 | A | 26 | Not provided | Not provided | Florida Legislature | Not provided | N/A | Structural | 2013 | Central Indian River Lagoon | 28.034465 | -80.656968 | 1995 | Efficientcy Formula and TA | yes
FDOT District 5 | Central IRL | A | IR12-21 | 0.56 | 0.48 | 0.014824 | 0 | 0 | 0 | 0 | 5300 | Reservoirs | FDOT5-11-C | FDOT District 5 | N/A | D5_70220-3429-03 (Missing from model) | Pond C is now Pond 2B under 241221-2 (10/09). | Wet Detention Pond | Completed | 1995 | 61 | 37 | A | 26 | Not provided | Not provided | Florida Legislature | Not provided | N/A | Structural | 2013 | Central Indian River Lagoon | 28.034465 | -80.656968 | 1995 | Efficientcy Formula and TA | yes
FDOT District 5 | Central IRL | A | IR12-21 | 0.56 | 0.48 | 0.080981 | 0 | 0 | 0 | 0 | 8370 | Surface Water Collection Basin | FDOT5-11-C | FDOT District 5 | N/A | D5_70220-3429-03 (Missing from model) | Pond C is now Pond 2B under 241221-2 (10/09). | Wet Detention Pond | Completed | 1995 | 61 | 37 | A | 26 | Not provided | Not provided | Florida Legislature | Not provided | N/A | Structural | 2013 | Central Indian River Lagoon | 28.034465 | -80.656968 | 1995 | Efficientcy Formula and TA | yes
FDOT District 5 | Central IRL | A | IR12-21 | 0.56 | 0.48 | 0.011563 | 7.0918 | 0.89661 | 0.082003 | 0.010368 | 3200 | Shrub and Brushland | FDOT5-11-C | FDOT District 5 | N/A | D5_70220-3429-03 (Missing from model) | Pond C is now Pond 2B under 241221-2 (10/09). | Wet Detention Pond | Completed | 1995 | 61 | 37 | A | 26 | Not provided | Not provided | Florida Legislature | Not provided | N/A | Structural | 2013 | Central Indian River Lagoon | 28.034465 | -80.656968 | 1995 | Efficientcy Formula and TA | yes
FDOT District 5 | Central IRL | A | IR12-21 | 0.56 | 0.48 | 0.0015273 | 7.0918 | 0.89661 | 0.010831 | 0.0013694 | 8140 | Roads and Highways | FDOT5-11-C | FDOT District 5 | N/A | D5_70220-3429-03 (Missing from model) | Pond C is now Pond 2B under 241221-2 (10/09). | Wet Detention Pond | Completed | 1995 | 61 | 37 | A | 26 | Not provided | Not provided | Florida Legislature | Not provided | N/A | Structural | 2013 | Central Indian River Lagoon | 28.034465 | -80.656968 | 1995 | Efficientcy Formula and TA | yes
FDOT District 5 | Central IRL | A | IR12-21 | 0.56 | 0.48 | 0.03579 | 0 | 0 | 0 | 0 | 5300 | Reservoirs | FDOT5-11-C | FDOT District 5 | N/A | D5_70220-3429-03 (Missing from model) | Pond C is now Pond 2B under 241221-2 (10/09). | Wet Detention Pond | Completed | 1995 | 61 | 37 | A | 26 | Not provided | Not provided | Florida Legislature | Not provided | N/A | Structural | 2013 | Central Indian River Lagoon | 28.034465 | -80.656968 | 1995 | Efficientcy Formula and TA | yes
FDOT District 5 | Central IRL | A | IR12-21 | 0.56 | 0.48 | 0.044016 | 0 | 0 | 0 | 0 | 5300 | Reservoirs | FDOT5-11-C | FDOT District 5 | N/A | D5_70220-3429-03 (Missing from model) | Pond C is now Pond 2B under 241221-2 (10/09). | Wet Detention Pond | Completed | 1995 | 61 | 37 | A | 26 | Not provided | Not provided | Florida Legislature | Not provided | N/A | Structural | 2013 | Central Indian River Lagoon | 28.034465 | -80.656968 | 1995 | Efficientcy Formula and TA | yes
FDOT District 5 | Central IRL | A | IR12-21 | 0.56 | 0.48 | 0.034463 | 0 | 0 | 0 | 0 | 8370 | Surface Water Collection Basin | FDOT5-11-C | FDOT District 5 | N/A | D5_70220-3429-03 (Missing from model) | Pond C is now Pond 2B under 241221-2 (10/09). | Wet Detention Pond | Completed | 1995 | 61 | 37 | A | 26 | Not provided | Not provided | Florida Legislature | Not provided | N/A | Structural | 2013 | Central Indian River Lagoon | 28.034465 | -80.656968 | 1995 | Efficientcy Formula and TA | yes
FDOT District 5 | Central IRL | A | IR12-21 | 0.56 | 0.48 | 0.31055 | 0 | 0 | 0 | 0 | 8370 | Surface Water Collection Basin | FDOT5-11-C | FDOT District 5 | N/A | D5_70220-3429-03 (Missing from model) | Pond C is now Pond 2B under 241221-2 (10/09). | Wet Detention Pond | Completed | 1995 | 61 | 37 | A | 26 | Not provided | Not provided | Florida Legislature | Not provided | N/A | Structural | 2013 | Central Indian River Lagoon | 28.034465 | -80.656968 | 1995 | Efficientcy Formula and TA | yes
FDOT District 5 | Central IRL | A | IR12-21 | 0.56 | 0.48 | 0.19295 | 0 | 0 | 0 | 0 | 8140 | Roads and Highways | FDOT5-11-C | FDOT District 5 | N/A | D5_70220-3429-03 (Missing from model) | Pond C is now Pond 2B under 241221-2 (10/09). | Wet Detention Pond | Completed | 1995 | 61 | 37 | A | 26 | Not provided | Not provided | Florida Legislature | Not provided | N/A | Structural | 2013 | Central Indian River Lagoon | 28.034465 | -80.656968 | 1995 | Efficientcy Formula and TA | yes
FDOT District 5 | Central IRL | A | IR12-21 | 0.56 | 0.48 | 0.032555 | 9.617 | 1.2546 | 0.31308 | 0.040843 | 3200 | Shrub and Brushland | FDOT5-11-C | FDOT District 5 | N/A | D5_70220-3429-03 (Missing from model) | Pond C is now Pond 2B under 241221-2 (10/09). | Wet Detention Pond | Completed | 1995 | 61 | 37 | A | 26 | Not provided | Not provided | Florida Legislature | Not provided | N/A | Structural | 2013 | Central Indian River Lagoon | 28.034465 | -80.656968 | 1995 | Efficientcy Formula and TA | yes
FDOT District 5 | Central IRL | A | IR12-21 | 0.56 | 0.48 | 0.41237 | 9.617 | 1.2546 | 3.9658 | 0.51736 | 8140 | Roads and Highways | FDOT5-11-C | FDOT District 5 | N/A | D5_70220-3429-03 (Missing from model) | Pond C is now Pond 2B under 241221-2 (10/09). | Wet Detention Pond | Completed | 1995 | 61 | 37 | A | 26 | Not provided | Not provided | Florida Legislature | Not provided | N/A | Structural | 2013 | Central Indian River Lagoon | 28.034465 | -80.656968 | 1995 | Efficientcy Formula and TA | yes
FDOT District 5 | Central IRL | A | IR12-21 | 0.56 | 0.48 | 0.072311 | 9.0376 | 1.1729 | 0.65352 | 0.084815 | 3200 | Shrub and Brushland | FDOT5-11-C | FDOT District 5 | N/A | D5_70220-3429-03 (Missing from model) | Pond C is now Pond 2B under 241221-2 (10/09). | Wet Detention Pond | Completed | 1995 | 61 | 37 | A | 26 | Not provided | Not provided | Florida Legislature | Not provided | N/A | Structural | 2013 | Central Indian River Lagoon | 28.034465 | -80.656968 | 1995 | Efficientcy Formula and TA | yes
FDOT District 5 | Central IRL | A | IR12-21 | 0.56 | 0.48 | 0.33962 | 9.0376 | 1.1729 | 3.0694 | 0.39835 | 8140 | Roads and Highways | FDOT5-11-C | FDOT District 5 | N/A | D5_70220-3429-03 (Missing from model) | Pond C is now Pond 2B under 241221-2 (10/09). | Wet Detention Pond | Completed | 1995 | 61 | 37 | A | 26 | Not provided | Not provided | Florida Legislature | Not provided | N/A | Structural | 2013 | Central Indian River Lagoon | 28.034465 | -80.656968 | 1995 | Efficientcy Formula and TA | yes
FDOT District 5 | Central IRL | A | IR12-21 | 0.56 | 0.48 | 0.032964 | 8.6372 | 1.1236 | 0.28472 | 0.037039 | 8370 | Surface Water Collection Basin | FDOT5-11-C | FDOT District 5 | N/A | D5_70220-3429-03 (Missing from model) | Pond C is now Pond 2B under 241221-2 (10/09). | Wet Detention Pond | Completed | 1995 | 61 | 37 | A | 26 | Not provided | Not provided | Florida Legislature | Not provided | N/A | Structural | 2013 | Central Indian River Lagoon | 28.034465 | -80.656968 | 1995 | Efficientcy Formula and TA | yes
FDOT District 5 | Central IRL | A | IR12-21 | 0.56 | 0.48 | 0.10107 | 8.6372 | 1.1236 | 0.87298 | 0.11357 | 8140 | Roads and Highways | FDOT5-11-C | FDOT District 5 | N/A | D5_70220-3429-03 (Missing from model) | Pond C is now Pond 2B under 241221-2 (10/09). | Wet Detention Pond | Completed | 1995 | 61 | 37 | A | 26 | Not provided | Not provided | Florida Legislature | Not provided | N/A | Structural | 2013 | Central Indian River Lagoon | 28.034465 | -80.656968 | 1995 | Efficientcy Formula and TA | yes
FDOT District 5 | Central IRL | A | IR12-21 | 0.56 | 0.48 | 0.12984 | 9.7036 | 1.2676 | 1.2599 | 0.16458 | 8140 | Roads and Highways | FDOT5-11-C | FDOT District 5 | N/A | D5_70220-3429-03 (Missing from model) | Pond C is now Pond 2B under 241221-2 (10/09). | Wet Detention Pond | Completed | 1995 | 61 | 37 | A | 26 | Not provided | Not provided | Florida Legislature | Not provided | N/A | Structural | 2013 | Central Indian River Lagoon | 28.034465 | -80.656968 | 1995 | Efficientcy Formula and TA | yes
FDOT District 5 | Central IRL | A | IR12-21 | 0.56 | 0.48 | 0.035135 | 9.2403 | 1.1486 | 0.32466 | 0.040358 | 3200 | Shrub and Brushland | FDOT5-11-C | FDOT District 5 | N/A | D5_70220-3429-03 (Missing from model) | Pond C is now Pond 2B under 241221-2 (10/09). | Wet Detention Pond | Completed | 1995 | 61 | 37 | A | 26 | Not provided | Not provided | Florida Legislature | Not provided | N/A | Structural | 2013 | Central Indian River Lagoon | 28.034465 | -80.656968 | 1995 | Efficientcy Formula and TA | yes
FDOT District 5 | Central IRL | A | IR12-21 | 0.56 | 0.48 | 0.48011 | 9.2403 | 1.1486 | 4.4363 | 0.55147 | 8140 | Roads and Highways | FDOT5-11-C | FDOT District 5 | N/A | D5_70220-3429-03 (Missing from model) | Pond C is now Pond 2B under 241221-2 (10/09). | Wet Detention Pond | Completed | 1995 | 61 | 37 | A | 26 | Not provided | Not provided | Florida Legislature | Not provided | N/A | Structural | 2013 | Central Indian River Lagoon | 28.034465 | -80.656968 | 1995 | Efficientcy Formula and TA | yes
FDOT District 5 | Central IRL | A | IR12-21 | 0.56 | 0.48 | 0.021885 | 9.2403 | 1.1486 | 0.20222 | 0.025138 | 4110 | Pine flatwoods | FDOT5-11-C | FDOT District 5 | N/A | D5_70220-3429-03 (Missing from model) | Pond C is now Pond 2B under 241221-2 (10/09). | Wet Detention Pond | Completed | 1995 | 61 | 37 | A | 26 | Not provided | Not provided | Florida Legislature | Not provided | N/A | Structural | 2013 | Central Indian River Lagoon | 28.034465 | -80.656968 | 1995 | Efficientcy Formula and TA | yes
FDOT District 5 | Central IRL | A | IR12-21 | 0.56 | 0.48 | 0.0018995 | 9.2997 | 1.2213 | 0.017665 | 0.0023198 | 8140 | Roads and Highways | FDOT5-11-C | FDOT District 5 | N/A | D5_70220-3429-03 (Missing from model) | Pond C is now Pond 2B under 241221-2 (10/09). | Wet Detention Pond | Completed | 1995 | 61 | 37 | A | 26 | Not provided | Not provided | Florida Legislature | Not provided | N/A | Structural | 2013 | Central Indian River Lagoon | 28.034465 | -80.656968 | 1995 | Efficientcy Formula and TA | yes
FDOT District 5 | Central IRL | A | IR12-21 | 0.56 | 0.48 | 0.11001 | 9.9669 | 1.296 | 1.0964 | 0.14257 | 8140 | Roads and Highways | FDOT5-11-C | FDOT District 5 | N/A | D5_70220-3429-03 (Missing from model) | Pond C is now Pond 2B under 241221-2 (10/09). | Wet Detention Pond | Completed | 1995 | 61 | 37 | A | 26 | Not provided | Not provided | Florida Legislature | Not provided | N/A | Structural | 2013 | Central Indian River Lagoon | 28.034465 | -80.656968 | 1995 | Efficientcy Formula and TA | yes
FDOT District 5 | Central IRL | A | IR12-21 | 0.56 | 0.48 | 0.012818 | 6.9395 | 0.76156 | 0.088948 | 0.0097614 | 3200 | Shrub and Brushland | FDOT5-11-C | FDOT District 5 | N/A | D5_70220-3429-03 (Missing from model) | Pond C is now Pond 2B under 241221-2 (10/09). | Wet Detention Pond | Completed | 1995 | 61 | 37 | A | 26 | Not provided | Not provided | Florida Legislature | Not provided | N/A | Structural | 2013 | Central Indian River Lagoon | 28.034465 | -80.656968 | 1995 | Efficientcy Formula and TA | yes
FDOT District 5 | Central IRL | A | IR12-21 | 0.56 | 0.48 | 0.00040321 | 6.9395 | 0.76156 | 0.0027981 | 0.00030707 | 8140 | Roads and Highways | FDOT5-11-C | FDOT District 5 | N/A | D5_70220-3429-03 (Missing from model) | Pond C is now Pond 2B under 241221-2 (10/09). | Wet Detention Pond | Completed | 1995 | 61 | 37 | A | 26 | Not provided | Not provided | Florida Legislature | Not provided | N/A | Structural | 2013 | Central Indian River Lagoon | 28.034465 | -80.656968 | 1995 | Efficientcy Formula and TA | yes
FDOT District 5 | Central IRL | A | IR12-21 | 0.56 | 0.48 | 0.00025129 | 6.9395 | 0.76156 | 0.0017438 | 0.00019137 | 4112 | Scrubby Pine flatwoods | FDOT5-11-C | FDOT District 5 | N/A | D5_70220-3429-03 (Missing from model) | Pond C is now Pond 2B under 241221-2 (10/09). | Wet Detention Pond | Completed | 1995 | 61 | 37 | A | 26 | Not provided | Not provided | Florida Legislature | Not provided | N/A | Structural | 2013 | Central Indian River Lagoon | 28.034465 | -80.656968 | 1995 | Efficientcy Formula and TA | yes
FDOT District 5 | Central IRL | A | IR12-21 | 0.56 | 0.48 | 0.00038078 | 9.4973 | 1.2296 | 0.0036164 | 0.00046822 | 3200 | Shrub and Brushland | FDOT5-11-C | FDOT District 5 | N/A | D5_70220-3429-03 (Missing from model) | Pond C is now Pond 2B under 241221-2 (10/09). | Wet Detention Pond | Completed | 1995 | 61 | 37 | A | 26 | Not provided | Not provided | Florida Legislature | Not provided | N/A | Structural | 2013 | Central Indian River Lagoon | 28.034465 | -80.656968 | 1995 | Efficientcy Formula and TA | yes
FDOT District 5 | Central IRL | A | IR12-21 | 0.56 | 0.48 | 0.017352 | 9.4973 | 1.2296 | 0.1648 | 0.021336 | 8140 | Roads and Highways | FDOT5-11-C | FDOT District 5 | N/A | D5_70220-3429-03 (Missing from model) | Pond C is now Pond 2B under 241221-2 (10/09). | Wet Detention Pond | Completed | 1995 | 61 | 37 | A | 26 | Not provided | Not provided | Florida Legislature | Not provided | N/A | Structural | 2013 | Central Indian River Lagoon | 28.034465 | -80.656968 | 1995 | Efficientcy Formula and TA | yes
FDOT District 5 | Central IRL | A | IR12-21 | 0.56 | 0.48 | 0.026595 | 2.9052 | 0.35409 | 0.077262 | 0.0094169 | 5300 | Reservoirs | FDOT5-11-C | FDOT District 5 | N/A | D5_70220-3429-03 (Missing from model) | Pond C is now Pond 2B under 241221-2 (10/09). | Wet Detention Pond | Completed | 1995 | 61 | 37 | A | 26 | Not provided | Not provided | Florida Legislature | Not provided | N/A | Structural | 2013 | Central Indian River Lagoon | 28.034465 | -80.656968 | 1995 | Efficientcy Formula and TA | yes
FDOT District 5 | Central IRL | A | IR12-21 | 0.56 | 0.48 | 0.003838 | 2.9052 | 0.35409 | 0.01115 | 0.001359 | 5300 | Reservoirs | FDOT5-11-C | FDOT District 5 | N/A | D5_70220-3429-03 (Missing from model) | Pond C is now Pond 2B under 241221-2 (10/09). | Wet Detention Pond | Completed | 1995 | 61 | 37 | A | 26 | Not provided | Not provided | Florida Legislature | Not provided | N/A | Structural | 2013 | Central Indian River Lagoon | 28.034465 | -80.656968 | 1995 | Efficientcy Formula and TA | yes
FDOT District 5 | Central IRL | A | IR12-21 | 0.56 | 0.48 | 0.17912 | 2.9052 | 0.35409 | 0.52038 | 0.063426 | 8370 | Surface Water Collection Basin | FDOT5-11-C | FDOT District 5 | N/A | D5_70220-3429-03 (Missing from model) | Pond C is now Pond 2B under 241221-2 (10/09). | Wet Detention Pond | Completed | 1995 | 61 | 37 | A | 26 | Not provided | Not provided | Florida Legislature | Not provided | N/A | Structural | 2013 | Central Indian River Lagoon | 28.034465 | -80.656968 | 1995 | Efficientcy Formula and TA | yes
FDOT District 5 | Central IRL | A | IR12-21 | 0.56 | 0.48 | 0.39583 | 2.9052 | 0.35409 | 1.1499 | 0.14016 | 8140 | Roads and Highways | FDOT5-11-C | FDOT District 5 | N/A | D5_70220-3429-03 (Missing from model) | Pond C is now Pond 2B under 241221-2 (10/09). | Wet Detention Pond | Completed | 1995 | 61 | 37 | A | 26 | Not provided | Not provided | Florida Legislature | Not provided | N/A | Structural | 2013 | Central Indian River Lagoon | 28.034465 | -80.656968 | 1995 | Efficientcy Formula and TA | yes
FDOT District 5 | Central IRL | A | IR12-21 | 0.56 | 0.48 | 0.29101 | 9.8209 | 1.2829 | 2.858 | 0.37332 | 8140 | Roads and Highways | FDOT5-11-C | FDOT District 5 | N/A | D5_70220-3429-03 (Missing from model) | Pond C is now Pond 2B under 241221-2 (10/09). | Wet Detention Pond | Completed | 1995 | 61 | 37 | A | 26 | Not provided | Not provided | Florida Legislature | Not provided | N/A | Structural | 2013 | Central Indian River Lagoon | 28.034465 | -80.656968 | 1995 | Efficientcy Formula and TA | yes
FDOT District 5 | Central IRL | A | IR12-21 | 0.56 | 0.48 | 0.1821 | 7.3766 | 0.72243 | 1.3433 | 0.13155 | 3200 | Shrub and Brushland | FDOT5-11-C | FDOT District 5 | N/A | D5_70220-3429-03 (Missing from model) | Pond C is now Pond 2B under 241221-2 (10/09). | Wet Detention Pond | Completed | 1995 | 61 | 37 | A | 26 | Not provided | Not provided | Florida Legislature | Not provided | N/A | Structural | 2013 | Central Indian River Lagoon | 28.034465 | -80.656968 | 1995 | Efficientcy Formula and TA | yes
FDOT District 5 | Central IRL | A | IR12-21 | 0.56 | 0.48 | 0.016687 | 7.3766 | 0.72243 | 0.1231 | 0.012055 | 8140 | Roads and Highways | FDOT5-11-C | FDOT District 5 | N/A | D5_70220-3429-03 (Missing from model) | Pond C is now Pond 2B under 241221-2 (10/09). | Wet Detention Pond | Completed | 1995 | 61 | 37 | A | 26 | Not provided | Not provided | Florida Legislature | Not provided | N/A | Structural | 2013 | Central Indian River Lagoon | 28.034465 | -80.656968 | 1995 | Efficientcy Formula and TA | yes
FDOT District 5 | Central IRL | A | IR12-21 | 0.56 | 0.48 | 0.050161 | 7.3766 | 0.72243 | 0.37002 | 0.036238 | 4110 | Pine flatwoods | FDOT5-11-C | FDOT District 5 | N/A | D5_70220-3429-03 (Missing from model) | Pond C is now Pond 2B under 241221-2 (10/09). | Wet Detention Pond | Completed | 1995 | 61 | 37 | A | 26 | Not provided | Not provided | Florida Legislature | Not provided | N/A | Structural | 2013 | Central Indian River Lagoon | 28.034465 | -80.656968 | 1995 | Efficientcy Formula and TA | yes
FDOT District 5 | Central IRL | A | IR12-21 | 0.56 | 0.48 | 0.26595 | 9.7936 | 1.2793 | 2.6046 | 0.34022 | 8140 | Roads and Highways | FDOT5-11-C | FDOT District 5 | N/A | D5_70220-3429-03 (Missing from model) | Pond C is now Pond 2B under 241221-2 (10/09). | Wet Detention Pond | Completed | 1995 | 61 | 37 | A | 26 | Not provided | Not provided | Florida Legislature | Not provided | N/A | Structural | 2013 | Central Indian River Lagoon | 28.034465 | -80.656968 | 1995 | Efficientcy Formula and TA | yes
FDOT District 5 | Central IRL | A | IR12-21 | 0.56 | 0.48 | 0.2409 | 9.7571 | 1.2744 | 2.3504 | 0.30701 | 8140 | Roads and Highways | FDOT5-11-C | FDOT District 5 | N/A | D5_70220-3429-03 (Missing from model) | Pond C is now Pond 2B under 241221-2 (10/09). | Wet Detention Pond | Completed | 1995 | 61 | 37 | A | 26 | Not provided | Not provided | Florida Legislature | Not provided | N/A | Structural | 2013 | Central Indian River Lagoon | 28.034465 | -80.656968 | 1995 | Efficientcy Formula and TA | yes
FDOT District 5 | Central IRL | A | IR12-21 | 0.56 | 0.48 | 0.045664 | 7.4724 | 0.66739 | 0.34122 | 0.030476 | 3200 | Shrub and Brushland | FDOT5-11-C | FDOT District 5 | N/A | D5_70220-3429-03 (Missing from model) | Pond C is now Pond 2B under 241221-2 (10/09). | Wet Detention Pond | Completed | 1995 | 61 | 37 | A | 26 | Not provided | Not provided | Florida Legislature | Not provided | N/A | Structural | 2013 | Central Indian River Lagoon | 28.034465 | -80.656968 | 1995 | Efficientcy Formula and TA | yes
FDOT District 5 | Central IRL | A | IR12-21 | 0.56 | 0.48 | 0.019366 | 7.4724 | 0.66739 | 0.14471 | 0.012925 | 8140 | Roads and Highways | FDOT5-11-C | FDOT District 5 | N/A | D5_70220-3429-03 (Missing from model) | Pond C is now Pond 2B under 241221-2 (10/09). | Wet Detention Pond | Completed | 1995 | 61 | 37 | A | 26 | Not provided | Not provided | Florida Legislature | Not provided | N/A | Structural | 2013 | Central Indian River Lagoon | 28.034465 | -80.656968 | 1995 | Efficientcy Formula and TA | yes
FDOT District 5 | Central IRL | A | IR12-21 | 0.56 | 0.48 | 0.057583 | 7.4724 | 0.66739 | 0.43028 | 0.03843 | 4110 | Pine flatwoods | FDOT5-11-C | FDOT District 5 | N/A | D5_70220-3429-03 (Missing from model) | Pond C is now Pond 2B under 241221-2 (10/09). | Wet Detention Pond | Completed | 1995 | 61 | 37 | A | 26 | Not provided | Not provided | Florida Legislature | Not provided | N/A | Structural | 2013 | Central Indian River Lagoon | 28.034465 | -80.656968 | 1995 | Efficientcy Formula and TA | yes
FDOT District 5 | Central IRL | A | IR12-21 | 0.56 | 0.48 | 0.030469 | 7.5998 | 0.69603 | 0.23156 | 0.021208 | 3200 | Shrub and Brushland | FDOT5-11-C | FDOT District 5 | N/A | D5_70220-3429-03 (Missing from model) | Pond C is now Pond 2B under 241221-2 (10/09). | Wet Detention Pond | Completed | 1995 | 61 | 37 | A | 26 | Not provided | Not provided | Florida Legislature | Not provided | N/A | Structural | 2013 | Central Indian River Lagoon | 28.034465 | -80.656968 | 1995 | Efficientcy Formula and TA | yes
FDOT District 5 | Central IRL | A | IR12-21 | 0.56 | 0.48 | 0.054988 | 7.5998 | 0.69603 | 0.4179 | 0.038273 | 8140 | Roads and Highways | FDOT5-11-C | FDOT District 5 | N/A | D5_70220-3429-03 (Missing from model) | Pond C is now Pond 2B under 241221-2 (10/09). | Wet Detention Pond | Completed | 1995 | 61 | 37 | A | 26 | Not provided | Not provided | Florida Legislature | Not provided | N/A | Structural | 2013 | Central Indian River Lagoon | 28.034465 | -80.656968 | 1995 | Efficientcy Formula and TA | yes
FDOT District 5 | Central IRL | A | IR12-21 | 0.56 | 0.48 | 0.0098105 | 7.5998 | 0.69603 | 0.074558 | 0.0068284 | 4110 | Pine flatwoods | FDOT5-11-C | FDOT District 5 | N/A | D5_70220-3429-03 (Missing from model) | Pond C is now Pond 2B under 241221-2 (10/09). | Wet Detention Pond | Completed | 1995 | 61 | 37 | A | 26 | Not provided | Not provided | Florida Legislature | Not provided | N/A | Structural | 2013 | Central Indian River Lagoon | 28.034465 | -80.656968 | 1995 | Efficientcy Formula and TA | yes
FDOT District 5 | Central IRL | A | IR12-21 | 0.56 | 0.48 | 0.0098738 | 9.839 | 1.2852 | 0.097148 | 0.01269 | 8140 | Roads and Highways | FDOT5-11-C | FDOT District 5 | N/A | D5_70220-3429-03 (Missing from model) | Pond C is now Pond 2B under 241221-2 (10/09). | Wet Detention Pond | Completed | 1995 | 61 | 37 | A | 26 | Not provided | Not provided | Florida Legislature | Not provided | N/A | Structural | 2013 | Central Indian River Lagoon | 28.034465 | -80.656968 | 1995 | Efficientcy Formula and TA | yes
FDOT District 5 | Central IRL | A | IR12-21 | 0.56 | 0.48 | 0.31427 | 0 | 0 | 0 | 0 | 5300 | Reservoirs | FDOT5-11-C | FDOT District 5 | N/A | D5_70220-3429-03 (Missing from model) | Pond C is now Pond 2B under 241221-2 (10/09). | Wet Detention Pond | Completed | 1995 | 61 | 37 | A | 26 | Not provided | Not provided | Florida Legislature | Not provided | N/A | Structural | 2013 | Central Indian River Lagoon | 28.034465 | -80.656968 | 1995 | Efficientcy Formula and TA | yes
FDOT District 5 | Central IRL | A | IR12-21 | 0.56 | 0.48 | 0.060255 | 0 | 0 | 0 | 0 | 5300 | Reservoirs | FDOT5-11-C | FDOT District 5 | N/A | D5_70220-3429-03 (Missing from model) | Pond C is now Pond 2B under 241221-2 (10/09). | Wet Detention Pond | Completed | 1995 | 61 | 37 | A | 26 | Not provided | Not provided | Florida Legislature | Not provided | N/A | Structural | 2013 | Central Indian River Lagoon | 28.034465 | -80.656968 | 1995 | Efficientcy Formula and TA | yes
FDOT District 5 | Central IRL | A | IR12-21 | 0.56 | 0.48 | 0.20054 | 0 | 0 | 0 | 0 | 8370 | Surface Water Collection Basin | FDOT5-11-C | FDOT District 5 | N/A | D5_70220-3429-03 (Missing from model) | Pond C is now Pond 2B under 241221-2 (10/09). | Wet Detention Pond | Completed | 1995 | 61 | 37 | A | 26 | Not provided | Not provided | Florida Legislature | Not provided | N/A | Structural | 2013 | Central Indian River Lagoon | 28.034465 | -80.656968 | 1995 | Efficientcy Formula and TA | yes
FDOT District 5 | Central IRL | A | IR12-21 | 0.56 | 0.48 | 0.042694 | 0 | 0 | 0 | 0 | 8140 | Roads and Highways | FDOT5-11-C | FDOT District 5 | N/A | D5_70220-3429-03 (Missing from model) | Pond C is now Pond 2B under 241221-2 (10/09). | Wet Detention Pond | Completed | 1995 | 61 | 37 | A | 26 | Not provided | Not provided | Florida Legislature | Not provided | N/A | Structural | 2013 | Central Indian River Lagoon | 28.034465 | -80.656968 | 1995 | Efficientcy Formula and TA | yes
FDOT District 5 | Central IRL | A | IR12-21 | 0.56 | 0.48 | 0.085214 | 8.1557 | 0.9087 | 0.69498 | 0.077434 | 3200 | Shrub and Brushland | FDOT5-11-C | FDOT District 5 | N/A | D5_70220-3429-03 (Missing from model) | Pond C is now Pond 2B under 241221-2 (10/09). | Wet Detention Pond | Completed | 1995 | 61 | 37 | A | 26 | Not provided | Not provided | Florida Legislature | Not provided | N/A | Structural | 2013 | Central Indian River Lagoon | 28.034465 | -80.656968 | 1995 | Efficientcy Formula and TA | yes
FDOT District 5 | Central IRL | A | IR12-21 | 0.56 | 0.48 | 0.21809 | 8.1557 | 0.9087 | 1.7787 | 0.19818 | 8140 | Roads and Highways | FDOT5-11-C | FDOT District 5 | N/A | D5_70220-3429-03 (Missing from model) | Pond C is now Pond 2B under 241221-2 (10/09). | Wet Detention Pond | Completed | 1995 | 61 | 37 | A | 26 | Not provided | Not provided | Florida Legislature | Not provided | N/A | Structural | 2013 | Central Indian River Lagoon | 28.034465 | -80.656968 | 1995 | Efficientcy Formula and TA | yes
FDOT District 5 | Central IRL | A | IR12-21 | 0.56 | 0.48 | 0.0038725 | 8.1557 | 0.9087 | 0.031583 | 0.0035189 | 4110 | Pine flatwoods | FDOT5-11-C | FDOT District 5 | N/A | D5_70220-3429-03 (Missing from model) | Pond C is now Pond 2B under 241221-2 (10/09). | Wet Detention Pond | Completed | 1995 | 61 | 37 | A | 26 | Not provided | Not provided | Florida Legislature | Not provided | N/A | Structural | 2013 | Central Indian River Lagoon | 28.034465 | -80.656968 | 1995 | Efficientcy Formula and TA | yes
FDOT District 5 | Central IRL | A | IR12-21 | 0.56 | 0.48 | 0.07162 | 7.2965 | 0.94331 | 0.52257 | 0.06756 | 8370 | Surface Water Collection Basin | FDOT5-11-C | FDOT District 5 | N/A | D5_70220-3429-03 (Missing from model) | Pond C is now Pond 2B under 241221-2 (10/09). | Wet Detention Pond | Completed | 1995 | 61 | 37 | A | 26 | Not provided | Not provided | Florida Legislature | Not provided | N/A | Structural | 2013 | Central Indian River Lagoon | 28.034465 | -80.656968 | 1995 | Efficientcy Formula and TA | yes
FDOT District 5 | Central IRL | A | IR12-21 | 0.56 | 0.48 | 0.54614 | 7.2965 | 0.94331 | 3.9849 | 0.51518 | 8140 | Roads and Highways | FDOT5-11-C | FDOT District 5 | N/A | D5_70220-3429-03 (Missing from model) | Pond C is now Pond 2B under 241221-2 (10/09). | Wet Detention Pond | Completed | 1995 | 61 | 37 | A | 26 | Not provided | Not provided | Florida Legislature | Not provided | N/A | Structural | 2013 | Central Indian River Lagoon | 28.034465 | -80.656968 | 1995 | Efficientcy Formula and TA | yes
FDOT District 5 | Central IRL | A | IR12-21 | 0.56 | 0.48 | 0.29952 | 0 | 0 | 0 | 0 | 5300 | Reservoirs | FDOT5-11-C | FDOT District 5 | N/A | D5_70220-3429-03 (Missing from model) | Pond C is now Pond 2B under 241221-2 (10/09). | Wet Detention Pond | Completed | 1995 | 61 | 37 | A | 26 | Not provided | Not provided | Florida Legislature | Not provided | N/A | Structural | 2013 | Central Indian River Lagoon | 28.034465 | -80.656968 | 1995 | Efficientcy Formula and TA | yes
FDOT District 5 | Central IRL | A | IR12-21 | 0.56 | 0.48 | 0.0081669 | 0 | 0 | 0 | 0 | 5300 | Reservoirs | FDOT5-11-C | FDOT District 5 | N/A | D5_70220-3429-03 (Missing from model) | Pond C is now Pond 2B under 241221-2 (10/09). | Wet Detention Pond | Completed | 1995 | 61 | 37 | A | 26 | Not provided | Not provided | Florida Legislature | Not provided | N/A | Structural | 2013 | Central Indian River Lagoon | 28.034465 | -80.656968 | 1995 | Efficientcy Formula and TA | yes
FDOT District 5 | Central IRL | A | IR12-21 | 0.56 | 0.48 | 6.5981e-05 | 0 | 0 | 0 | 0 | 8370 | Surface Water Collection Basin | FDOT5-11-C | FDOT District 5 | N/A | D5_70220-3429-03 (Missing from model) | Pond C is now Pond 2B under 241221-2 (10/09). | Wet Detention Pond | Completed | 1995 | 61 | 37 | A | 26 | Not provided | Not provided | Florida Legislature | Not provided | N/A | Structural | 2013 | Central Indian River Lagoon | 28.034465 | -80.656968 | 1995 | Efficientcy Formula and TA | yes
FDOT District 5 | Central IRL | A | IR12-21 | 0.56 | 0.48 | 0.25959 | 0 | 0 | 0 | 0 | 8370 | Surface Water Collection Basin | FDOT5-11-C | FDOT District 5 | N/A | D5_70220-3429-03 (Missing from model) | Pond C is now Pond 2B under 241221-2 (10/09). | Wet Detention Pond | Completed | 1995 | 61 | 37 | A | 26 | Not provided | Not provided | Florida Legislature | Not provided | N/A | Structural | 2013 | Central Indian River Lagoon | 28.034465 | -80.656968 | 1995 | Efficientcy Formula and TA | yes
FDOT District 5 | Central IRL | A | IR12-21 | 0.56 | 0.48 | 0.050416 | 0 | 0 | 0 | 0 | 8140 | Roads and Highways | FDOT5-11-C | FDOT District 5 | N/A | D5_70220-3429-03 (Missing from model) | Pond C is now Pond 2B under 241221-2 (10/09). | Wet Detention Pond | Completed | 1995 | 61 | 37 | A | 26 | Not provided | Not provided | Florida Legislature | Not provided | N/A | Structural | 2013 | Central Indian River Lagoon | 28.034465 | -80.656968 | 1995 | Efficientcy Formula and TA | yes
FDOT District 5 | Central IRL | A | IR12-21 | 0.56 | 0.48 | 0.092782 | 8.0654 | 0.87361 | 0.74832 | 0.081055 | 3200 | Shrub and Brushland | FDOT5-11-C | FDOT District 5 | N/A | D5_70220-3429-03 (Missing from model) | Pond C is now Pond 2B under 241221-2 (10/09). | Wet Detention Pond | Completed | 1995 | 61 | 37 | A | 26 | Not provided | Not provided | Florida Legislature | Not provided | N/A | Structural | 2013 | Central Indian River Lagoon | 28.034465 | -80.656968 | 1995 | Efficientcy Formula and TA | yes
FDOT District 5 | Central IRL | A | IR12-21 | 0.56 | 0.48 | 0.19409 | 8.0654 | 0.87361 | 1.5654 | 0.16956 | 8140 | Roads and Highways | FDOT5-11-C | FDOT District 5 | N/A | D5_70220-3429-03 (Missing from model) | Pond C is now Pond 2B under 241221-2 (10/09). | Wet Detention Pond | Completed | 1995 | 61 | 37 | A | 26 | Not provided | Not provided | Florida Legislature | Not provided | N/A | Structural | 2013 | Central Indian River Lagoon | 28.034465 | -80.656968 | 1995 | Efficientcy Formula and TA | yes
FDOT District 5 | Central IRL | A | IR12-21 | 0.56 | 0.48 | 0.00079284 | 8.0654 | 0.87361 | 0.0063946 | 0.00069263 | 4110 | Pine flatwoods | FDOT5-11-C | FDOT District 5 | N/A | D5_70220-3429-03 (Missing from model) | Pond C is now Pond 2B under 241221-2 (10/09). | Wet Detention Pond | Completed | 1995 | 61 | 37 | A | 26 | Not provided | Not provided | Florida Legislature | Not provided | N/A | Structural | 2013 | Central Indian River Lagoon | 28.034465 | -80.656968 | 1995 | Efficientcy Formula and TA | yes
FDOT District 5 | Central IRL | A | IR12-21 | 0.56 | 0.48 | 0.062184 | 8.9606 | 1.1477 | 0.55721 | 0.071367 | 3200 | Shrub and Brushland | FDOT5-11-C | FDOT District 5 | N/A | D5_70220-3429-03 (Missing from model) | Pond C is now Pond 2B under 241221-2 (10/09). | Wet Detention Pond | Completed | 1995 | 61 | 37 | A | 26 | Not provided | Not provided | Florida Legislature | Not provided | N/A | Structural | 2013 | Central Indian River Lagoon | 28.034465 | -80.656968 | 1995 | Efficientcy Formula and TA | yes
FDOT District 5 | Central IRL | A | IR12-21 | 0.56 | 0.48 | 0.00026161 | 8.9606 | 1.1477 | 0.0023442 | 0.00030024 | 8370 | Surface Water Collection Basin | FDOT5-11-C | FDOT District 5 | N/A | D5_70220-3429-03 (Missing from model) | Pond C is now Pond 2B under 241221-2 (10/09). | Wet Detention Pond | Completed | 1995 | 61 | 37 | A | 26 | Not provided | Not provided | Florida Legislature | Not provided | N/A | Structural | 2013 | Central Indian River Lagoon | 28.034465 | -80.656968 | 1995 | Efficientcy Formula and TA | yes
FDOT District 5 | Central IRL | A | IR12-21 | 0.56 | 0.48 | 0.43459 | 8.9606 | 1.1477 | 3.8942 | 0.49877 | 8140 | Roads and Highways | FDOT5-11-C | FDOT District 5 | N/A | D5_70220-3429-03 (Missing from model) | Pond C is now Pond 2B under 241221-2 (10/09). | Wet Detention Pond | Completed | 1995 | 61 | 37 | A | 26 | Not provided | Not provided | Florida Legislature | Not provided | N/A | Structural | 2013 | Central Indian River Lagoon | 28.034465 | -80.656968 | 1995 | Efficientcy Formula and TA | yes
FDOT District 5 | Central IRL | A | IR12-21 | 0.56 | 0.48 | 0.0090897 | 8.9606 | 1.1477 | 0.08145 | 0.010432 | 4112 | Scrubby Pine flatwoods | FDOT5-11-C | FDOT District 5 | N/A | D5_70220-3429-03 (Missing from model) | Pond C is now Pond 2B under 241221-2 (10/09). | Wet Detention Pond | Completed | 1995 | 61 | 37 | A | 26 | Not provided | Not provided | Florida Legislature | Not provided | N/A | Structural | 2013 | Central Indian River Lagoon | 28.034465 | -80.656968 | 1995 | Efficientcy Formula and TA | yes
FDOT District 5 | Central IRL | A | IR12-21 | 0.56 | 0.48 | 0.052048 | 8.0067 | 1.0388 | 0.41674 | 0.054069 | 8370 | Surface Water Collection Basin | FDOT5-11-C | FDOT District 5 | N/A | D5_70220-3429-03 (Missing from model) | Pond C is now Pond 2B under 241221-2 (10/09). | Wet Detention Pond | Completed | 1995 | 61 | 37 | A | 26 | Not provided | Not provided | Florida Legislature | Not provided | N/A | Structural | 2013 | Central Indian River Lagoon | 28.034465 | -80.656968 | 1995 | Efficientcy Formula and TA | yes
FDOT District 5 | Central IRL | A | IR12-21 | 0.56 | 0.48 | 0.44336 | 8.0067 | 1.0388 | 3.5499 | 0.46057 | 8140 | Roads and Highways | FDOT5-11-C | FDOT District 5 | N/A | D5_70220-3429-03 (Missing from model) | Pond C is now Pond 2B under 241221-2 (10/09). | Wet Detention Pond | Completed | 1995 | 61 | 37 | A | 26 | Not provided | Not provided | Florida Legislature | Not provided | N/A | Structural | 2013 | Central Indian River Lagoon | 28.034465 | -80.656968 | 1995 | Efficientcy Formula and TA | yes
FDOT District 5 | Central IRL | A | IR12-21 | 0.56 | 0.48 | 0.02506 | 7.7413 | 0.99779 | 0.194 | 0.025005 | 3200 | Shrub and Brushland | FDOT5-11-C | FDOT District 5 | N/A | D5_70220-3429-03 (Missing from model) | Pond C is now Pond 2B under 241221-2 (10/09). | Wet Detention Pond | Completed | 1995 | 61 | 37 | A | 26 | Not provided | Not provided | Florida Legislature | Not provided | N/A | Structural | 2013 | Central Indian River Lagoon | 28.034465 | -80.656968 | 1995 | Efficientcy Formula and TA | yes
FDOT District 5 | Central IRL | A | IR12-21 | 0.56 | 0.48 | 0.0571 | 7.7413 | 0.99779 | 0.44203 | 0.056974 | 8370 | Surface Water Collection Basin | FDOT5-11-C | FDOT District 5 | N/A | D5_70220-3429-03 (Missing from model) | Pond C is now Pond 2B under 241221-2 (10/09). | Wet Detention Pond | Completed | 1995 | 61 | 37 | A | 26 | Not provided | Not provided | Florida Legislature | Not provided | N/A | Structural | 2013 | Central Indian River Lagoon | 28.034465 | -80.656968 | 1995 | Efficientcy Formula and TA | yes
FDOT District 5 | Central IRL | A | IR12-21 | 0.56 | 0.48 | 0.52485 | 7.7413 | 0.99779 | 4.063 | 0.52369 | 8140 | Roads and Highways | FDOT5-11-C | FDOT District 5 | N/A | D5_70220-3429-03 (Missing from model) | Pond C is now Pond 2B under 241221-2 (10/09). | Wet Detention Pond | Completed | 1995 | 61 | 37 | A | 26 | Not provided | Not provided | Florida Legislature | Not provided | N/A | Structural | 2013 | Central Indian River Lagoon | 28.034465 | -80.656968 | 1995 | Efficientcy Formula and TA | yes
FDOT District 5 | Central IRL | A | IR12-21 | 0.56 | 0.48 | 0.0011128 | 7.7413 | 0.99779 | 0.0086146 | 0.0011104 | 4112 | Scrubby Pine flatwoods | FDOT5-11-C | FDOT District 5 | N/A | D5_70220-3429-03 (Missing from model) | Pond C is now Pond 2B under 241221-2 (10/09). | Wet Detention Pond | Completed | 1995 | 61 | 37 | A | 26 | Not provided | Not provided | Florida Legislature | Not provided | N/A | Structural | 2013 | Central Indian River Lagoon | 28.034465 | -80.656968 | 1995 | Efficientcy Formula and TA | yes
FDOT District 5 | Central IRL | A | IR12-21 | 0.56 | 0.48 | 9.8122e-05 | 2.8959 | 0.35293 | 0.00028415 | 3.463e-05 | 3200 | Shrub and Brushland | FDOT5-11-C | FDOT District 5 | N/A | D5_70220-3429-03 (Missing from model) | Pond C is now Pond 2B under 241221-2 (10/09). | Wet Detention Pond | Completed | 1995 | 61 | 37 | A | 26 | Not provided | Not provided | Florida Legislature | Not provided | N/A | Structural | 2013 | Central Indian River Lagoon | 28.034465 | -80.656968 | 1995 | Efficientcy Formula and TA | yes
FDOT District 5 | Central IRL | A | IR12-21 | 0.56 | 0.48 | 0.026073 | 2.8959 | 0.35293 | 0.075506 | 0.0092021 | 5300 | Reservoirs | FDOT5-11-C | FDOT District 5 | N/A | D5_70220-3429-03 (Missing from model) | Pond C is now Pond 2B under 241221-2 (10/09). | Wet Detention Pond | Completed | 1995 | 61 | 37 | A | 26 | Not provided | Not provided | Florida Legislature | Not provided | N/A | Structural | 2013 | Central Indian River Lagoon | 28.034465 | -80.656968 | 1995 | Efficientcy Formula and TA | yes
FDOT District 5 | Central IRL | A | IR12-21 | 0.56 | 0.48 | 0.0011307 | 2.8959 | 0.35293 | 0.0032745 | 0.00039907 | 5300 | Reservoirs | FDOT5-11-C | FDOT District 5 | N/A | D5_70220-3429-03 (Missing from model) | Pond C is now Pond 2B under 241221-2 (10/09). | Wet Detention Pond | Completed | 1995 | 61 | 37 | A | 26 | Not provided | Not provided | Florida Legislature | Not provided | N/A | Structural | 2013 | Central Indian River Lagoon | 28.034465 | -80.656968 | 1995 | Efficientcy Formula and TA | yes
FDOT District 5 | Central IRL | A | IR12-21 | 0.56 | 0.48 | 0.0017557 | 2.8959 | 0.35293 | 0.0050843 | 0.00061964 | 8370 | Surface Water Collection Basin | FDOT5-11-C | FDOT District 5 | N/A | D5_70220-3429-03 (Missing from model) | Pond C is now Pond 2B under 241221-2 (10/09). | Wet Detention Pond | Completed | 1995 | 61 | 37 | A | 26 | Not provided | Not provided | Florida Legislature | Not provided | N/A | Structural | 2013 | Central Indian River Lagoon | 28.034465 | -80.656968 | 1995 | Efficientcy Formula and TA | yes
FDOT District 5 | Central IRL | A | IR12-21 | 0.56 | 0.48 | 0.18101 | 2.8959 | 0.35293 | 0.52419 | 0.063884 | 8370 | Surface Water Collection Basin | FDOT5-11-C | FDOT District 5 | N/A | D5_70220-3429-03 (Missing from model) | Pond C is now Pond 2B under 241221-2 (10/09). | Wet Detention Pond | Completed | 1995 | 61 | 37 | A | 26 | Not provided | Not provided | Florida Legislature | Not provided | N/A | Structural | 2013 | Central Indian River Lagoon | 28.034465 | -80.656968 | 1995 | Efficientcy Formula and TA | yes
FDOT District 5 | Central IRL | A | IR12-21 | 0.56 | 0.48 | 0.4077 | 2.8959 | 0.35293 | 1.1807 | 0.14389 | 8140 | Roads and Highways | FDOT5-11-C | FDOT District 5 | N/A | D5_70220-3429-03 (Missing from model) | Pond C is now Pond 2B under 241221-2 (10/09). | Wet Detention Pond | Completed | 1995 | 61 | 37 | A | 26 | Not provided | Not provided | Florida Legislature | Not provided | N/A | Structural | 2013 | Central Indian River Lagoon | 28.034465 | -80.656968 | 1995 | Efficientcy Formula and TA | yes
FDOT District 5 | Central IRL | A | IR12-21 | 0.56 | 0.48 | 0.096101 | 9.7936 | 1.2793 | 0.94117 | 0.12294 | 8140 | Roads and Highways | FDOT5-11-C | FDOT District 5 | N/A | D5_70220-3429-03 (Missing from model) | Pond C is now Pond 2B under 241221-2 (10/09). | Wet Detention Pond | Completed | 1995 | 61 | 37 | A | 26 | Not provided | Not provided | Florida Legislature | Not provided | N/A | Structural | 2013 | Central Indian River Lagoon | 28.034465 | -80.656968 | 1995 | Efficientcy Formula and TA | yes
FDOT District 5 | Central IRL | A | IR12-21 | 0.56 | 0.48 | 0.12528 | 9.1759 | 1.1914 | 1.1496 | 0.14926 | 3200 | Shrub and Brushland | FDOT5-11-C | FDOT District 5 | N/A | D5_70220-3429-03 (Missing from model) | Pond C is now Pond 2B under 241221-2 (10/09). | Wet Detention Pond | Completed | 1995 | 61 | 37 | A | 26 | Not provided | Not provided | Florida Legislature | Not provided | N/A | Structural | 2013 | Central Indian River Lagoon | 28.034465 | -80.656968 | 1995 | Efficientcy Formula and TA | yes
FDOT District 5 | Central IRL | A | IR12-21 | 0.56 | 0.48 | 0.44635 | 9.1759 | 1.1914 | 4.0957 | 0.53178 | 8140 | Roads and Highways | FDOT5-11-C | FDOT District 5 | N/A | D5_70220-3429-03 (Missing from model) | Pond C is now Pond 2B under 241221-2 (10/09). | Wet Detention Pond | Completed | 1995 | 61 | 37 | A | 26 | Not provided | Not provided | Florida Legislature | Not provided | N/A | Structural | 2013 | Central Indian River Lagoon | 28.034465 | -80.656968 | 1995 | Efficientcy Formula and TA | yes
FDOT District 5 | Central IRL | A | IR12-21 | 0.56 | 0.48 | 0.2672 | 8.1297 | 1.031 | 2.1722 | 0.27549 | 3200 | Shrub and Brushland | FDOT5-11-C | FDOT District 5 | N/A | D5_70220-3429-03 (Missing from model) | Pond C is now Pond 2B under 241221-2 (10/09). | Wet Detention Pond | Completed | 1995 | 61 | 37 | A | 26 | Not provided | Not provided | Florida Legislature | Not provided | N/A | Structural | 2013 | Central Indian River Lagoon | 28.034465 | -80.656968 | 1995 | Efficientcy Formula and TA | yes
FDOT District 5 | Central IRL | A | IR12-21 | 0.56 | 0.48 | 0.2244 | 8.1297 | 1.031 | 1.8243 | 0.23136 | 8140 | Roads and Highways | FDOT5-11-C | FDOT District 5 | N/A | D5_70220-3429-03 (Missing from model) | Pond C is now Pond 2B under 241221-2 (10/09). | Wet Detention Pond | Completed | 1995 | 61 | 37 | A | 26 | Not provided | Not provided | Florida Legislature | Not provided | N/A | Structural | 2013 | Central Indian River Lagoon | 28.034465 | -80.656968 | 1995 | Efficientcy Formula and TA | yes
FDOT District 5 | Central IRL | A | IR12-21 | 0.56 | 0.48 | 0.25746 | 8.2959 | 1.0304 | 2.1358 | 0.26528 | 3200 | Shrub and Brushland | FDOT5-11-C | FDOT District 5 | N/A | D5_70220-3429-03 (Missing from model) | Pond C is now Pond 2B under 241221-2 (10/09). | Wet Detention Pond | Completed | 1995 | 61 | 37 | A | 26 | Not provided | Not provided | Florida Legislature | Not provided | N/A | Structural | 2013 | Central Indian River Lagoon | 28.034465 | -80.656968 | 1995 | Efficientcy Formula and TA | yes
FDOT District 5 | Central IRL | A | IR12-21 | 0.56 | 0.48 | 0.27627 | 8.2959 | 1.0304 | 2.2919 | 0.28466 | 8140 | Roads and Highways | FDOT5-11-C | FDOT District 5 | N/A | D5_70220-3429-03 (Missing from model) | Pond C is now Pond 2B under 241221-2 (10/09). | Wet Detention Pond | Completed | 1995 | 61 | 37 | A | 26 | Not provided | Not provided | Florida Legislature | Not provided | N/A | Structural | 2013 | Central Indian River Lagoon | 28.034465 | -80.656968 | 1995 | Efficientcy Formula and TA | yes
FDOT District 5 | Central IRL | A | IR12-21 | 0.56 | 0.48 | 0.19812 | 8.7987 | 1.1349 | 1.7432 | 0.22484 | 3200 | Shrub and Brushland | FDOT5-11-C | FDOT District 5 | N/A | D5_70220-3429-03 (Missing from model) | Pond C is now Pond 2B under 241221-2 (10/09). | Wet Detention Pond | Completed | 1995 | 61 | 37 | A | 26 | Not provided | Not provided | Florida Legislature | Not provided | N/A | Structural | 2013 | Central Indian River Lagoon | 28.034465 | -80.656968 | 1995 | Efficientcy Formula and TA | yes
FDOT District 5 | Central IRL | A | IR12-21 | 0.56 | 0.48 | 0.37353 | 8.7987 | 1.1349 | 3.2865 | 0.4239 | 8140 | Roads and Highways | FDOT5-11-C | FDOT District 5 | N/A | D5_70220-3429-03 (Missing from model) | Pond C is now Pond 2B under 241221-2 (10/09). | Wet Detention Pond | Completed | 1995 | 61 | 37 | A | 26 | Not provided | Not provided | Florida Legislature | Not provided | N/A | Structural | 2013 | Central Indian River Lagoon | 28.034465 | -80.656968 | 1995 | Efficientcy Formula and TA | yes
FDOT District 5 | Central IRL | A | IR12-21 | 0.56 | 0.48 | 0.079986 | 8.8356 | 1.1271 | 0.70672 | 0.090153 | 3200 | Shrub and Brushland | FDOT5-11-C | FDOT District 5 | N/A | D5_70220-3429-03 (Missing from model) | Pond C is now Pond 2B under 241221-2 (10/09). | Wet Detention Pond | Completed | 1995 | 61 | 37 | A | 26 | Not provided | Not provided | Florida Legislature | Not provided | N/A | Structural | 2013 | Central Indian River Lagoon | 28.034465 | -80.656968 | 1995 | Efficientcy Formula and TA | yes
FDOT District 5 | Central IRL | A | IR12-21 | 0.56 | 0.48 | 0.00067214 | 8.8356 | 1.1271 | 0.0059388 | 0.00075758 | 8370 | Surface Water Collection Basin | FDOT5-11-C | FDOT District 5 | N/A | D5_70220-3429-03 (Missing from model) | Pond C is now Pond 2B under 241221-2 (10/09). | Wet Detention Pond | Completed | 1995 | 61 | 37 | A | 26 | Not provided | Not provided | Florida Legislature | Not provided | N/A | Structural | 2013 | Central Indian River Lagoon | 28.034465 | -80.656968 | 1995 | Efficientcy Formula and TA | yes
FDOT District 5 | Central IRL | A | IR12-21 | 0.56 | 0.48 | 0.40527 | 8.8356 | 1.1271 | 3.5807 | 0.45678 | 8140 | Roads and Highways | FDOT5-11-C | FDOT District 5 | N/A | D5_70220-3429-03 (Missing from model) | Pond C is now Pond 2B under 241221-2 (10/09). | Wet Detention Pond | Completed | 1995 | 61 | 37 | A | 26 | Not provided | Not provided | Florida Legislature | Not provided | N/A | Structural | 2013 | Central Indian River Lagoon | 28.034465 | -80.656968 | 1995 | Efficientcy Formula and TA | yes
FDOT District 5 | Central IRL | A | IR12-21 | 0.56 | 0.48 | 0.0052527 | 8.8356 | 1.1271 | 0.046411 | 0.0059204 | 7400 | Disturbed land | FDOT5-11-C | FDOT District 5 | N/A | D5_70220-3429-03 (Missing from model) | Pond C is now Pond 2B under 241221-2 (10/09). | Wet Detention Pond | Completed | 1995 | 61 | 37 | A | 26 | Not provided | Not provided | Florida Legislature | Not provided | N/A | Structural | 2013 | Central Indian River Lagoon | 28.034465 | -80.656968 | 1995 | Efficientcy Formula and TA | yes
FDOT District 5 | Central IRL | A | IR12-21 | 0.56 | 0.48 | 0.0051087 | 9.7936 | 1.2793 | 0.050033 | 0.0065353 | 8140 | Roads and Highways | FDOT5-11-C | FDOT District 5 | N/A | D5_70220-3429-03 (Missing from model) | Pond C is now Pond 2B under 241221-2 (10/09). | Wet Detention Pond | Completed | 1995 | 61 | 37 | A | 26 | Not provided | Not provided | Florida Legislature | Not provided | N/A | Structural | 2013 | Central Indian River Lagoon | 28.034465 | -80.656968 | 1995 | Efficientcy Formula and TA | yes
FDOT District 5 | Central IRL | A | IR12-21 | 0.56 | 0.48 | 0.066349 | 9.5377 | 1.2413 | 0.63282 | 0.08236 | 8140 | Roads and Highways | FDOT5-11-C | FDOT District 5 | N/A | D5_70220-3429-03 (Missing from model) | Pond C is now Pond 2B under 241221-2 (10/09). | Wet Detention Pond | Completed | 1995 | 61 | 37 | A | 26 | Not provided | Not provided | Florida Legislature | Not provided | N/A | Structural | 2013 | Central Indian River Lagoon | 28.034465 | -80.656968 | 1995 | Efficientcy Formula and TA | yes
FDOT District 5 | Central IRL | A | IR12-21 | 0.56 | 0.48 | 0.15235 | 9.1144 | 1.183 | 1.3886 | 0.18024 | 3200 | Shrub and Brushland | FDOT5-11-C | FDOT District 5 | N/A | D5_70220-3429-03 (Missing from model) | Pond C is now Pond 2B under 241221-2 (10/09). | Wet Detention Pond | Completed | 1995 | 61 | 37 | A | 26 | Not provided | Not provided | Florida Legislature | Not provided | N/A | Structural | 2013 | Central Indian River Lagoon | 28.034465 | -80.656968 | 1995 | Efficientcy Formula and TA | yes
FDOT District 5 | Central IRL | A | IR12-21 | 0.56 | 0.48 | 0.43726 | 9.1144 | 1.183 | 3.9854 | 0.51729 | 8140 | Roads and Highways | FDOT5-11-C | FDOT District 5 | N/A | D5_70220-3429-03 (Missing from model) | Pond C is now Pond 2B under 241221-2 (10/09). | Wet Detention Pond | Completed | 1995 | 61 | 37 | A | 26 | Not provided | Not provided | Florida Legislature | Not provided | N/A | Structural | 2013 | Central Indian River Lagoon | 28.034465 | -80.656968 | 1995 | Efficientcy Formula and TA | yes
FDOT District 5 | Central IRL | A | IR12-21 | 0.56 | 0.48 | 0.00025033 | 9.1144 | 1.183 | 0.0022816 | 0.00029615 | 4110 | Pine flatwoods | FDOT5-11-C | FDOT District 5 | N/A | D5_70220-3429-03 (Missing from model) | Pond C is now Pond 2B under 241221-2 (10/09). | Wet Detention Pond | Completed | 1995 | 61 | 37 | A | 26 | Not provided | Not provided | Florida Legislature | Not provided | N/A | Structural | 2013 | Central Indian River Lagoon | 28.034465 | -80.656968 | 1995 | Efficientcy Formula and TA | yes
FDOT District 5 | Central IRL | A | IR12-21 | 0.56 | 0.48 | 0.016105 | 5.5149 | 0.70354 | 0.088816 | 0.01133 | 8370 | Surface Water Collection Basin | FDOT5-11-C | FDOT District 5 | N/A | D5_70220-3429-03 (Missing from model) | Pond C is now Pond 2B under 241221-2 (10/09). | Wet Detention Pond | Completed | 1995 | 61 | 37 | A | 26 | Not provided | Not provided | Florida Legislature | Not provided | N/A | Structural | 2013 | Central Indian River Lagoon | 28.034465 | -80.656968 | 1995 | Efficientcy Formula and TA | yes
FDOT District 5 | Central IRL | A | IR12-21 | 0.56 | 0.48 | 0.081994 | 5.5149 | 0.70354 | 0.45219 | 0.057686 | 8370 | Surface Water Collection Basin | FDOT5-11-C | FDOT District 5 | N/A | D5_70220-3429-03 (Missing from model) | Pond C is now Pond 2B under 241221-2 (10/09). | Wet Detention Pond | Completed | 1995 | 61 | 37 | A | 26 | Not provided | Not provided | Florida Legislature | Not provided | N/A | Structural | 2013 | Central Indian River Lagoon | 28.034465 | -80.656968 | 1995 | Efficientcy Formula and TA | yes
FDOT District 5 | Central IRL | A | IR12-21 | 0.56 | 0.48 | 0.029209 | 5.5149 | 0.70354 | 0.16108 | 0.02055 | 8140 | Roads and Highways | FDOT5-11-C | FDOT District 5 | N/A | D5_70220-3429-03 (Missing from model) | Pond C is now Pond 2B under 241221-2 (10/09). | Wet Detention Pond | Completed | 1995 | 61 | 37 | A | 26 | Not provided | Not provided | Florida Legislature | Not provided | N/A | Structural | 2013 | Central Indian River Lagoon | 28.034465 | -80.656968 | 1995 | Efficientcy Formula and TA | yes
FDOT District 5 | Central IRL | A | IR12-21 | 0.56 | 0.48 | 0.030595 | 7.3685 | 0.63945 | 0.22544 | 0.019564 | 3200 | Shrub and Brushland | FDOT5-11-C | FDOT District 5 | N/A | D5_70220-3429-03 (Missing from model) | Pond C is now Pond 2B under 241221-2 (10/09). | Wet Detention Pond | Completed | 1995 | 61 | 37 | A | 26 | Not provided | Not provided | Florida Legislature | Not provided | N/A | Structural | 2013 | Central Indian River Lagoon | 28.034465 | -80.656968 | 1995 | Efficientcy Formula and TA | yes
FDOT District 5 | Central IRL | A | IR12-21 | 0.56 | 0.48 | 0.47512 | 9.7936 | 1.2793 | 4.6531 | 0.6078 | 8140 | Roads and Highways | FDOT5-11-C | FDOT District 5 | N/A | D5_70220-3429-03 (Missing from model) | Pond C is now Pond 2B under 241221-2 (10/09). | Wet Detention Pond | Completed | 1995 | 61 | 37 | A | 26 | Not provided | Not provided | Florida Legislature | Not provided | N/A | Structural | 2013 | Central Indian River Lagoon | 28.034465 | -80.656968 | 1995 | Efficientcy Formula and TA | yes
FDOT District 5 | Central IRL | A | IR12-21 | 0.56 | 0.48 | 0.001865 | 9.1015 | 1.1935 | 0.016974 | 0.0022259 | 8140 | Roads and Highways | FDOT5-11-C | FDOT District 5 | N/A | D5_70220-3429-03 (Missing from model) | Pond C is now Pond 2B under 241221-2 (10/09). | Wet Detention Pond | Completed | 1995 | 61 | 37 | A | 26 | Not provided | Not provided | Florida Legislature | Not provided | N/A | Structural | 2013 | Central Indian River Lagoon | 28.034465 | -80.656968 | 1995 | Efficientcy Formula and TA | yes
FDOT District 5 | Central IRL | A | IR12-21 | 0.56 | 0.48 | 0.026051 | 9.6624 | 1.2608 | 0.25171 | 0.032846 | 3200 | Shrub and Brushland | FDOT5-11-C | FDOT District 5 | N/A | D5_70220-3429-03 (Missing from model) | Pond C is now Pond 2B under 241221-2 (10/09). | Wet Detention Pond | Completed | 1995 | 61 | 37 | A | 26 | Not provided | Not provided | Florida Legislature | Not provided | N/A | Structural | 2013 | Central Indian River Lagoon | 28.034465 | -80.656968 | 1995 | Efficientcy Formula and TA | yes
FDOT District 5 | Central IRL | A | IR12-21 | 0.56 | 0.48 | 0.42722 | 9.6624 | 1.2608 | 4.128 | 0.53866 | 8140 | Roads and Highways | FDOT5-11-C | FDOT District 5 | N/A | D5_70220-3429-03 (Missing from model) | Pond C is now Pond 2B under 241221-2 (10/09). | Wet Detention Pond | Completed | 1995 | 61 | 37 | A | 26 | Not provided | Not provided | Florida Legislature | Not provided | N/A | Structural | 2013 | Central Indian River Lagoon | 28.034465 | -80.656968 | 1995 | Efficientcy Formula and TA | yes
FDOT District 5 | Central IRL | A | IR12-21 | 0.56 | 0.48 | 0.25045 | 9.7604 | 1.2749 | 2.4445 | 0.31929 | 8140 | Roads and Highways | FDOT5-11-C | FDOT District 5 | N/A | D5_70220-3429-03 (Missing from model) | Pond C is now Pond 2B under 241221-2 (10/09). | Wet Detention Pond | Completed | 1995 | 61 | 37 | A | 26 | Not provided | Not provided | Florida Legislature | Not provided | N/A | Structural | 2013 | Central Indian River Lagoon | 28.034465 | -80.656968 | 1995 | Efficientcy Formula and TA | yes
FDOT District 5 | Central IRL | A | IR12-21 | 0.56 | 0.48 | 0.5984 | 9.7936 | 1.2793 | 5.8605 | 0.76551 | 8140 | Roads and Highways | FDOT5-11-C | FDOT District 5 | N/A | D5_70220-3429-03 (Missing from model) | Pond C is now Pond 2B under 241221-2 (10/09). | Wet Detention Pond | Completed | 1995 | 61 | 37 | A | 26 | Not provided | Not provided | Florida Legislature | Not provided | N/A | Structural | 2013 | Central Indian River Lagoon | 28.034465 | -80.656968 | 1995 | Efficientcy Formula and TA | yes
FDOT District 5 | Central IRL | A | IR12-21 | 0.56 | 0.48 | 0.009823 | 5.4898 | 0.70018 | 0.053927 | 0.0068779 | 8370 | Surface Water Collection Basin | FDOT5-11-C | FDOT District 5 | N/A | D5_70220-3429-03 (Missing from model) | Pond C is now Pond 2B under 241221-2 (10/09). | Wet Detention Pond | Completed | 1995 | 61 | 37 | A | 26 | Not provided | Not provided | Florida Legislature | Not provided | N/A | Structural | 2013 | Central Indian River Lagoon | 28.034465 | -80.656968 | 1995 | Efficientcy Formula and TA | yes
FDOT District 5 | Central IRL | A | IR12-21 | 0.56 | 0.48 | 0.10027 | 5.4898 | 0.70018 | 0.55047 | 0.070208 | 8370 | Surface Water Collection Basin | FDOT5-11-C | FDOT District 5 | N/A | D5_70220-3429-03 (Missing from model) | Pond C is now Pond 2B under 241221-2 (10/09). | Wet Detention Pond | Completed | 1995 | 61 | 37 | A | 26 | Not provided | Not provided | Florida Legislature | Not provided | N/A | Structural | 2013 | Central Indian River Lagoon | 28.034465 | -80.656968 | 1995 | Efficientcy Formula and TA | yes
FDOT District 5 | Central IRL | A | IR12-21 | 0.56 | 0.48 | 0.023003 | 5.4898 | 0.70018 | 0.12628 | 0.016106 | 8140 | Roads and Highways | FDOT5-11-C | FDOT District 5 | N/A | D5_70220-3429-03 (Missing from model) | Pond C is now Pond 2B under 241221-2 (10/09). | Wet Detention Pond | Completed | 1995 | 61 | 37 | A | 26 | Not provided | Not provided | Florida Legislature | Not provided | N/A | Structural | 2013 | Central Indian River Lagoon | 28.034465 | -80.656968 | 1995 | Efficientcy Formula and TA | yes
FDOT District 5 | Central IRL | A | IR12-21 | 0.56 | 0.48 | 0.13688 | 0 | 0 | 0 | 0 | 5300 | Reservoirs | FDOT5-11-C | FDOT District 5 | N/A | D5_70220-3429-03 (Missing from model) | Pond C is now Pond 2B under 241221-2 (10/09). | Wet Detention Pond | Completed | 1995 | 61 | 37 | A | 26 | Not provided | Not provided | Florida Legislature | Not provided | N/A | Structural | 2013 | Central Indian River Lagoon | 28.034465 | -80.656968 | 1995 | Efficientcy Formula and TA | yes
FDOT District 5 | Central IRL | A | IR12-21 | 0.56 | 0.48 | 0.018373 | 0 | 0 | 0 | 0 | 5300 | Reservoirs | FDOT5-11-C | FDOT District 5 | N/A | D5_70220-3429-03 (Missing from model) | Pond C is now Pond 2B under 241221-2 (10/09). | Wet Detention Pond | Completed | 1995 | 61 | 37 | A | 26 | Not provided | Not provided | Florida Legislature | Not provided | N/A | Structural | 2013 | Central Indian River Lagoon | 28.034465 | -80.656968 | 1995 | Efficientcy Formula and TA | yes
FDOT District 5 | Central IRL | A | IR12-21 | 0.56 | 0.48 | 0.26211 | 0 | 0 | 0 | 0 | 8370 | Surface Water Collection Basin | FDOT5-11-C | FDOT District 5 | N/A | D5_70220-3429-03 (Missing from model) | Pond C is now Pond 2B under 241221-2 (10/09). | Wet Detention Pond | Completed | 1995 | 61 | 37 | A | 26 | Not provided | Not provided | Florida Legislature | Not provided | N/A | Structural | 2013 | Central Indian River Lagoon | 28.034465 | -80.656968 | 1995 | Efficientcy Formula and TA | yes
FDOT District 5 | Central IRL | A | IR12-21 | 0.56 | 0.48 | 0.2004 | 0 | 0 | 0 | 0 | 8140 | Roads and Highways | FDOT5-11-C | FDOT District 5 | N/A | D5_70220-3429-03 (Missing from model) | Pond C is now Pond 2B under 241221-2 (10/09). | Wet Detention Pond | Completed | 1995 | 61 | 37 | A | 26 | Not provided | Not provided | Florida Legislature | Not provided | N/A | Structural | 2013 | Central Indian River Lagoon | 28.034465 | -80.656968 | 1995 | Efficientcy Formula and TA | yes
FDOT District 5 | Central IRL | A | IR12-21 | 0.56 | 0.48 | 0.079586 | 9.7887 | 1.2788 | 0.77904 | 0.10177 | 8140 | Roads and Highways | FDOT5-11-C | FDOT District 5 | N/A | D5_70220-3429-03 (Missing from model) | Pond C is now Pond 2B under 241221-2 (10/09). | Wet Detention Pond | Completed | 1995 | 61 | 37 | A | 26 | Not provided | Not provided | Florida Legislature | Not provided | N/A | Structural | 2013 | Central Indian River Lagoon | 28.034465 | -80.656968 | 1995 | Efficientcy Formula and TA | yes
FDOT District 5 | Central IRL | A | IR12-21 | 0.56 | 0.48 | 0.033019 | 7.1951 | 0.87203 | 0.23757 | 0.028793 | 3200 | Shrub and Brushland | FDOT5-11-C | FDOT District 5 | N/A | D5_70220-3429-03 (Missing from model) | Pond C is now Pond 2B under 241221-2 (10/09). | Wet Detention Pond | Completed | 1995 | 61 | 37 | A | 26 | Not provided | Not provided | Florida Legislature | Not provided | N/A | Structural | 2013 | Central Indian River Lagoon | 28.034465 | -80.656968 | 1995 | Efficientcy Formula and TA | yes
FDOT District 5 | Central IRL | A | IR12-21 | 0.56 | 0.48 | 0.067697 | 7.1951 | 0.87203 | 0.48709 | 0.059033 | 8140 | Roads and Highways | FDOT5-11-C | FDOT District 5 | N/A | D5_70220-3429-03 (Missing from model) | Pond C is now Pond 2B under 241221-2 (10/09). | Wet Detention Pond | Completed | 1995 | 61 | 37 | A | 26 | Not provided | Not provided | Florida Legislature | Not provided | N/A | Structural | 2013 | Central Indian River Lagoon | 28.034465 | -80.656968 | 1995 | Efficientcy Formula and TA | yes
FDOT District 5 | Central IRL | A | IR12-21 | 0.56 | 0.48 | 0.023189 | 7.1951 | 0.87203 | 0.16684 | 0.020221 | 4112 | Scrubby Pine flatwoods | FDOT5-11-C | FDOT District 5 | N/A | D5_70220-3429-03 (Missing from model) | Pond C is now Pond 2B under 241221-2 (10/09). | Wet Detention Pond | Completed | 1995 | 61 | 37 | A | 26 | Not provided | Not provided | Florida Legislature | Not provided | N/A | Structural | 2013 | Central Indian River Lagoon | 28.034465 | -80.656968 | 1995 | Efficientcy Formula and TA | yes
FDOT District 5 | Central IRL | A | IR12-21 | 0.56 | 0.48 | 0.015045 | 9.8333 | 1.2845 | 0.14794 | 0.019325 | 8140 | Roads and Highways | FDOT5-11-C | FDOT District 5 | N/A | D5_70220-3429-03 (Missing from model) | Pond C is now Pond 2B under 241221-2 (10/09). | Wet Detention Pond | Completed | 1995 | 61 | 37 | A | 26 | Not provided | Not provided | Florida Legislature | Not provided | N/A | Structural | 2013 | Central Indian River Lagoon | 28.034465 | -80.656968 | 1995 | Efficientcy Formula and TA | yes
FDOT District 5 | Central IRL | A | IR12-21 | 0.56 | 0.48 | 0.034857 | 5.5375 | 0.7066 | 0.19302 | 0.02463 | 8370 | Surface Water Collection Basin | FDOT5-11-C | FDOT District 5 | N/A | D5_70220-3429-03 (Missing from model) | Pond C is now Pond 2B under 241221-2 (10/09). | Wet Detention Pond | Completed | 1995 | 61 | 37 | A | 26 | Not provided | Not provided | Florida Legislature | Not provided | N/A | Structural | 2013 | Central Indian River Lagoon | 28.034465 | -80.656968 | 1995 | Efficientcy Formula and TA | yes
FDOT District 5 | Central IRL | A | IR12-21 | 0.56 | 0.48 | 0.31996 | 5.5375 | 0.7066 | 1.7718 | 0.22609 | 8140 | Roads and Highways | FDOT5-11-C | FDOT District 5 | N/A | D5_70220-3429-03 (Missing from model) | Pond C is now Pond 2B under 241221-2 (10/09). | Wet Detention Pond | Completed | 1995 | 61 | 37 | A | 26 | Not provided | Not provided | Florida Legislature | Not provided | N/A | Structural | 2013 | Central Indian River Lagoon | 28.034465 | -80.656968 | 1995 | Efficientcy Formula and TA | yes
FDOT District 5 | Central IRL | A | IR12-21 | 0.56 | 0.48 | 0.025036 | 7.3993 | 0.95671 | 0.18525 | 0.023952 | 8370 | Surface Water Collection Basin | FDOT5-11-C | FDOT District 5 | N/A | D5_70220-3429-03 (Missing from model) | Pond C is now Pond 2B under 241221-2 (10/09). | Wet Detention Pond | Completed | 1995 | 61 | 37 | A | 26 | Not provided | Not provided | Florida Legislature | Not provided | N/A | Structural | 2013 | Central Indian River Lagoon | 28.034465 | -80.656968 | 1995 | Efficientcy Formula and TA | yes
FDOT District 5 | Central IRL | A | IR12-21 | 0.56 | 0.48 | 0.32975 | 7.3993 | 0.95671 | 2.4399 | 0.31547 | 8140 | Roads and Highways | FDOT5-11-C | FDOT District 5 | N/A | D5_70220-3429-03 (Missing from model) | Pond C is now Pond 2B under 241221-2 (10/09). | Wet Detention Pond | Completed | 1995 | 61 | 37 | A | 26 | Not provided | Not provided | Florida Legislature | Not provided | N/A | Structural | 2013 | Central Indian River Lagoon | 28.034465 | -80.656968 | 1995 | Efficientcy Formula and TA | yes
FDOT District 5 | Central IRL | A | IR12-21 | 0.56 | 0.48 | 0.054377 | 9.6111 | 1.2625 | 0.52263 | 0.06865 | 8140 | Roads and Highways | FDOT5-11-C | FDOT District 5 | N/A | D5_70220-3429-03 (Missing from model) | Pond C is now Pond 2B under 241221-2 (10/09). | Wet Detention Pond | Completed | 1995 | 61 | 37 | A | 26 | Not provided | Not provided | Florida Legislature | Not provided | N/A | Structural | 2013 | Central Indian River Lagoon | 28.034465 | -80.656968 | 1995 | Efficientcy Formula and TA | yes
FDOT District 5 | Central IRL | A | IR12-21 | 0.56 | 0.48 | 0.015147 | 7.4278 | 0.90298 | 0.11251 | 0.013677 | 3200 | Shrub and Brushland | FDOT5-11-C | FDOT District 5 | N/A | D5_70220-3429-03 (Missing from model) | Pond C is now Pond 2B under 241221-2 (10/09). | Wet Detention Pond | Completed | 1995 | 61 | 37 | A | 26 | Not provided | Not provided | Florida Legislature | Not provided | N/A | Structural | 2013 | Central Indian River Lagoon | 28.034465 | -80.656968 | 1995 | Efficientcy Formula and TA | yes
FDOT District 5 | Central IRL | A | IR12-21 | 0.56 | 0.48 | 0.083976 | 9.0376 | 1.1729 | 0.75894 | 0.098497 | 3200 | Shrub and Brushland | FDOT5-11-C | FDOT District 5 | N/A | D5_70220-3429-03 (Missing from model) | Pond C is now Pond 2B under 241221-2 (10/09). | Wet Detention Pond | Completed | 1995 | 61 | 37 | A | 26 | Not provided | Not provided | Florida Legislature | Not provided | N/A | Structural | 2013 | Central Indian River Lagoon | 28.034465 | -80.656968 | 1995 | Efficientcy Formula and TA | yes
FDOT District 5 | Central IRL | A | IR12-21 | 0.56 | 0.48 | 0.062244 | 9.0376 | 1.1729 | 0.56254 | 0.073008 | 8140 | Roads and Highways | FDOT5-11-C | FDOT District 5 | N/A | D5_70220-3429-03 (Missing from model) | Pond C is now Pond 2B under 241221-2 (10/09). | Wet Detention Pond | Completed | 1995 | 61 | 37 | A | 26 | Not provided | Not provided | Florida Legislature | Not provided | N/A | Structural | 2013 | Central Indian River Lagoon | 28.034465 | -80.656968 | 1995 | Efficientcy Formula and TA | yes
FDOT District 5 | Central IRL | A | IR12-21 | 0.56 | 0.48 | 0.0011567 | 8.6372 | 1.1236 | 0.0099907 | 0.0012997 | 8370 | Surface Water Collection Basin | FDOT5-11-C | FDOT District 5 | N/A | D5_70220-3429-03 (Missing from model) | Pond C is now Pond 2B under 241221-2 (10/09). | Wet Detention Pond | Completed | 1995 | 61 | 37 | A | 26 | Not provided | Not provided | Florida Legislature | Not provided | N/A | Structural | 2013 | Central Indian River Lagoon | 28.034465 | -80.656968 | 1995 | Efficientcy Formula and TA | yes
FDOT District 5 | Central IRL | A | IR12-21 | 0.56 | 0.48 | 0.30418 | 8.6372 | 1.1236 | 2.6273 | 0.34179 | 8140 | Roads and Highways | FDOT5-11-C | FDOT District 5 | N/A | D5_70220-3429-03 (Missing from model) | Pond C is now Pond 2B under 241221-2 (10/09). | Wet Detention Pond | Completed | 1995 | 61 | 37 | A | 26 | Not provided | Not provided | Florida Legislature | Not provided | N/A | Structural | 2013 | Central Indian River Lagoon | 28.034465 | -80.656968 | 1995 | Efficientcy Formula and TA | yes
FDOT District 5 | Central IRL | A | IR12-21 | 0.56 | 0.48 | 0.35475 | 9.9669 | 1.296 | 3.5358 | 0.45976 | 8140 | Roads and Highways | FDOT5-11-C | FDOT District 5 | N/A | D5_70220-3429-03 (Missing from model) | Pond C is now Pond 2B under 241221-2 (10/09). | Wet Detention Pond | Completed | 1995 | 61 | 37 | A | 26 | Not provided | Not provided | Florida Legislature | Not provided | N/A | Structural | 2013 | Central Indian River Lagoon | 28.034465 | -80.656968 | 1995 | Efficientcy Formula and TA | yes
FDOT District 5 | Central IRL | A | IR12-21 | 0.56 | 0.48 | 0.062009 | 9.4973 | 1.2296 | 0.58892 | 0.076248 | 8140 | Roads and Highways | FDOT5-11-C | FDOT District 5 | N/A | D5_70220-3429-03 (Missing from model) | Pond C is now Pond 2B under 241221-2 (10/09). | Wet Detention Pond | Completed | 1995 | 61 | 37 | A | 26 | Not provided | Not provided | Florida Legislature | Not provided | N/A | Structural | 2013 | Central Indian River Lagoon | 28.034465 | -80.656968 | 1995 | Efficientcy Formula and TA | yes
FDOT District 5 | Central IRL | A | IR12-21 | 0.56 | 0.48 | 0.0045567 | 9.319 | 1.2028 | 0.042464 | 0.0054808 | 8140 | Roads and Highways | FDOT5-11-C | FDOT District 5 | N/A | D5_70220-3429-03 (Missing from model) | Pond C is now Pond 2B under 241221-2 (10/09). | Wet Detention Pond | Completed | 1995 | 61 | 37 | A | 26 | Not provided | Not provided | Florida Legislature | Not provided | N/A | Structural | 2013 | Central Indian River Lagoon | 28.034465 | -80.656968 | 1995 | Efficientcy Formula and TA | yes
FDOT District 5 | Central IRL | A | IR12-21 | 0.56 | 0.48 | 0.015468 | 9.5767 | 1.5684 | 0.14813 | 0.024259 | 3200 | Shrub and Brushland | FDOT5-11-C | FDOT District 5 | N/A | D5_70220-3429-03 (Missing from model) | Pond C is now Pond 2B under 241221-2 (10/09). | Wet Detention Pond | Completed | 1995 | 61 | 37 | A | 26 | Not provided | Not provided | Florida Legislature | Not provided | N/A | Structural | 2013 | Central Indian River Lagoon | 28.034465 | -80.656968 | 1995 | Efficientcy Formula and TA | yes
FDOT District 5 | Central IRL | A | IR12-21 | 0.56 | 0.48 | 0.0045107 | 9.5767 | 1.5684 | 0.043197 | 0.0070745 | 8140 | Roads and Highways | FDOT5-11-C | FDOT District 5 | N/A | D5_70220-3429-03 (Missing from model) | Pond C is now Pond 2B under 241221-2 (10/09). | Wet Detention Pond | Completed | 1995 | 61 | 37 | A | 26 | Not provided | Not provided | Florida Legislature | Not provided | N/A | Structural | 2013 | Central Indian River Lagoon | 28.034465 | -80.656968 | 1995 | Efficientcy Formula and TA | yes
FDOT District 5 | Central IRL | A | IR12-21 | 0.56 | 0.48 | 0.023559 | 5.5149 | 0.70354 | 0.12992 | 0.016575 | 8370 | Surface Water Collection Basin | FDOT5-11-C | FDOT District 5 | N/A | D5_70220-3429-03 (Missing from model) | Pond C is now Pond 2B under 241221-2 (10/09). | Wet Detention Pond | Completed | 1995 | 61 | 37 | A | 26 | Not provided | Not provided | Florida Legislature | Not provided | N/A | Structural | 2013 | Central Indian River Lagoon | 28.034465 | -80.656968 | 1995 | Efficientcy Formula and TA | yes
FDOT District 5 | Central IRL | A | IR12-21 | 0.56 | 0.48 | 0.33126 | 5.5149 | 0.70354 | 1.8269 | 0.23306 | 8140 | Roads and Highways | FDOT5-11-C | FDOT District 5 | N/A | D5_70220-3429-03 (Missing from model) | Pond C is now Pond 2B under 241221-2 (10/09). | Wet Detention Pond | Completed | 1995 | 61 | 37 | A | 26 | Not provided | Not provided | Florida Legislature | Not provided | N/A | Structural | 2013 | Central Indian River Lagoon | 28.034465 | -80.656968 | 1995 | Efficientcy Formula and TA | yes
FDOT District 5 | Central IRL | A | IR12-21 | 0.56 | 0.48 | 0.012261 | 5.4898 | 0.70018 | 0.067309 | 0.0085846 | 8370 | Surface Water Collection Basin | FDOT5-11-C | FDOT District 5 | N/A | D5_70220-3429-03 (Missing from model) | Pond C is now Pond 2B under 241221-2 (10/09). | Wet Detention Pond | Completed | 1995 | 61 | 37 | A | 26 | Not provided | Not provided | Florida Legislature | Not provided | N/A | Structural | 2013 | Central Indian River Lagoon | 28.034465 | -80.656968 | 1995 | Efficientcy Formula and TA | yes
FDOT District 5 | Central IRL | A | IR12-21 | 0.56 | 0.48 | 0.34256 | 5.4898 | 0.70018 | 1.8806 | 0.23985 | 8140 | Roads and Highways | FDOT5-11-C | FDOT District 5 | N/A | D5_70220-3429-03 (Missing from model) | Pond C is now Pond 2B under 241221-2 (10/09). | Wet Detention Pond | Completed | 1995 | 61 | 37 | A | 26 | Not provided | Not provided | Florida Legislature | Not provided | N/A | Structural | 2013 | Central Indian River Lagoon | 28.034465 | -80.656968 | 1995 | Efficientcy Formula and TA | yes
FDOT District 5 | Central IRL | A | IR12-21 | 0.56 | 0.48 | 0.0011502 | 9.8333 | 1.2845 | 0.01131 | 0.0014774 | 8140 | Roads and Highways | FDOT5-11-C | FDOT District 5 | N/A | D5_70220-3429-03 (Missing from model) | Pond C is now Pond 2B under 241221-2 (10/09). | Wet Detention Pond | Completed | 1995 | 61 | 37 | A | 26 | Not provided | Not provided | Florida Legislature | Not provided | N/A | Structural | 2013 | Central Indian River Lagoon | 28.034465 | -80.656968 | 1995 | Efficientcy Formula and TA | yes
FDOT District 5 | Banana River | B | BR3-5, BR7 | 0.59 | 0.64 | 0.010885 | 7.501 | 1.0654 | 0.081652 | 0.011597 | 1400 | Commercial and Services | FDOT5-11-B | FDOT District 5 | N/A | FM: 237453 D5_70008-3507-02 | Pond 2. | Wet Detention Pond | Completed | 2013 | 24 | 7 | B | 11 | Not provided | Not provided | Florida Legislature | Not provided | N/A | Structural | 2013 | Banana River Lagoon | 28.157042 | -80.604069 | 1997 | Efficientcy Formula and TA | yes
FDOT District 5 | Banana River | B | BR3-5, BR7 | 0.59 | 0.64 | 0.21668 | 7.501 | 1.0654 | 1.6253 | 0.23084 | 1200 | Residential, Medium Density-Two-five dwellingunits per acre | FDOT5-11-B | FDOT District 5 | N/A | FM: 237453 D5_70008-3507-02 | Pond 2. | Wet Detention Pond | Completed | 2013 | 24 | 7 | B | 11 | Not provided | Not provided | Florida Legislature | Not provided | N/A | Structural | 2013 | Banana River Lagoon | 28.157042 | -80.604069 | 1997 | Efficientcy Formula and TA | yes
FDOT District 5 | Banana River | B | BR3-5, BR7 | 0.59 | 0.64 | 0.075777 | 7.5078 | 1.0674 | 0.56891 | 0.080881 | 1200 | Residential, Medium Density-Two-five dwellingunits per acre | FDOT5-11-B | FDOT District 5 | N/A | FM: 237453 D5_70008-3507-02 | Pond 2. | Wet Detention Pond | Completed | 2013 | 24 | 7 | B | 11 | Not provided | Not provided | Florida Legislature | Not provided | N/A | Structural | 2013 | Banana River Lagoon | 28.157042 | -80.604069 | 1997 | Efficientcy Formula and TA | yes
FDOT District 5 | Banana River | B | BR3-5, BR7 | 0.59 | 0.64 | 1.7867e-05 | 2.5526 | 0.51127 | 4.5607e-05 | 9.1348e-06 | 1300 | Residential, High Density | FDOT5-11-B | FDOT District 5 | N/A | FM: 237453 D5_70008-3507-02 | Pond 2. | Wet Detention Pond | Completed | 2013 | 24 | 7 | B | 11 | Not provided | Not provided | Florida Legislature | Not provided | N/A | Structural | 2013 | Banana River Lagoon | 28.157042 | -80.604069 | 1997 | Efficientcy Formula and TA | yes
FDOT District 5 | Banana River | B | BR3-5, BR7 | 0.59 | 0.64 | 0.00078396 | 2.5526 | 0.51127 | 0.0020011 | 0.00040081 | 5300 | Reservoirs | FDOT5-11-B | FDOT District 5 | N/A | FM: 237453 D5_70008-3507-02 | Pond 2. | Wet Detention Pond | Completed | 2013 | 24 | 7 | B | 11 | Not provided | Not provided | Florida Legislature | Not provided | N/A | Structural | 2013 | Banana River Lagoon | 28.157042 | -80.604069 | 1997 | Efficientcy Formula and TA | yes
FDOT District 5 | Banana River | B | BR3-5, BR7 | 0.59 | 0.64 | 0.1888 | 2.5526 | 0.51127 | 0.48192 | 0.096527 | 8370 | Surface Water Collection Basin | FDOT5-11-B | FDOT District 5 | N/A | FM: 237453 D5_70008-3507-02 | Pond 2. | Wet Detention Pond | Completed | 2013 | 24 | 7 | B | 11 | Not provided | Not provided | Florida Legislature | Not provided | N/A | Structural | 2013 | Banana River Lagoon | 28.157042 | -80.604069 | 1997 | Efficientcy Formula and TA | yes
FDOT District 5 | Banana River | B | BR3-5, BR7 | 0.59 | 0.64 | 0.0011272 | 2.5526 | 0.51127 | 0.0028772 | 0.00057628 | 1330 | Residential, High density; Multiple Dwelling Units, Low Rise <Two stories or less> | FDOT5-11-B | FDOT District 5 | N/A | FM: 237453 D5_70008-3507-02 | Pond 2. | Wet Detention Pond | Completed | 2013 | 24 | 7 | B | 11 | Not provided | Not provided | Florida Legislature | Not provided | N/A | Structural | 2013 | Banana River Lagoon | 28.157042 | -80.604069 | 1997 | Efficientcy Formula and TA | yes
FDOT District 5 | Banana River | B | BR3-5, BR7 | 0.59 | 0.64 | 0.11224 | 10.4687 | 1.9738 | 1.175 | 0.22155 | 1300 | Residential, High Density | FDOT5-11-B | FDOT District 5 | N/A | FM: 237453 D5_70008-3507-02 | Pond 2. | Wet Detention Pond | Completed | 2013 | 24 | 7 | B | 11 | Not provided | Not provided | Florida Legislature | Not provided | N/A | Structural | 2013 | Banana River Lagoon | 28.157042 | -80.604069 | 1997 | Efficientcy Formula and TA | yes
FDOT District 5 | Banana River | B | BR3-5, BR7 | 0.59 | 0.64 | 0.021003 | 7.4887 | 1.0082 | 0.15728 | 0.021174 | 8370 | Surface Water Collection Basin | FDOT5-11-B | FDOT District 5 | N/A | FM: 237453 D5_70008-3507-02 | Pond 2. | Wet Detention Pond | Completed | 2013 | 24 | 7 | B | 11 | Not provided | Not provided | Florida Legislature | Not provided | N/A | Structural | 2013 | Banana River Lagoon | 28.157042 | -80.604069 | 1997 | Efficientcy Formula and TA | yes
FDOT District 5 | Banana River | B | BR3-5, BR7 | 0.59 | 0.64 | 0.0011484 | 7.4887 | 1.0082 | 0.0085999 | 0.0011578 | 1400 | Commercial and Services | FDOT5-11-B | FDOT District 5 | N/A | FM: 237453 D5_70008-3507-02 | Pond 2. | Wet Detention Pond | Completed | 2013 | 24 | 7 | B | 11 | Not provided | Not provided | Florida Legislature | Not provided | N/A | Structural | 2013 | Banana River Lagoon | 28.157042 | -80.604069 | 1997 | Efficientcy Formula and TA | yes
FDOT District 5 | Banana River | B | BR3-5, BR7 | 0.59 | 0.64 | 0.038841 | 7.4887 | 1.0082 | 0.29087 | 0.039159 | 8370 | Surface Water Collection Basin | FDOT5-11-B | FDOT District 5 | N/A | FM: 237453 D5_70008-3507-02 | Pond 2. | Wet Detention Pond | Completed | 2013 | 24 | 7 | B | 11 | Not provided | Not provided | Florida Legislature | Not provided | N/A | Structural | 2013 | Banana River Lagoon | 28.157042 | -80.604069 | 1997 | Efficientcy Formula and TA | yes
FDOT District 5 | Banana River | B | BR3-5, BR7 | 0.59 | 0.64 | 0.27948 | 7.681 | 1.2006 | 2.1467 | 0.33554 | 1300 | Residential, High Density | FDOT5-11-B | FDOT District 5 | N/A | FM: 237453 D5_70008-3507-02 | Pond 2. | Wet Detention Pond | Completed | 2013 | 24 | 7 | B | 11 | Not provided | Not provided | Florida Legislature | Not provided | N/A | Structural | 2013 | Banana River Lagoon | 28.157042 | -80.604069 | 1997 | Efficientcy Formula and TA | yes
FDOT District 5 | Banana River | B | BR3-5, BR7 | 0.59 | 0.64 | 0.21939 | 7.681 | 1.2006 | 1.6851 | 0.2634 | 1800 | Recreational | FDOT5-11-B | FDOT District 5 | N/A | FM: 237453 D5_70008-3507-02 | Pond 2. | Wet Detention Pond | Completed | 2013 | 24 | 7 | B | 11 | Not provided | Not provided | Florida Legislature | Not provided | N/A | Structural | 2013 | Banana River Lagoon | 28.157042 | -80.604069 | 1997 | Efficientcy Formula and TA | yes
FDOT District 5 | Banana River | B | BR3-5, BR7 | 0.59 | 0.64 | 0.063793 | 7.8792 | 1.101 | 0.50264 | 0.070234 | 1200 | Residential, Medium Density-Two-five dwellingunits per acre | FDOT5-11-B | FDOT District 5 | N/A | FM: 237453 D5_70008-3507-02 | Pond 2. | Wet Detention Pond | Completed | 2013 | 24 | 7 | B | 11 | Not provided | Not provided | Florida Legislature | Not provided | N/A | Structural | 2013 | Banana River Lagoon | 28.157042 | -80.604069 | 1997 | Efficientcy Formula and TA | yes
FDOT District 5 | Banana River | B | BR3-5, BR7 | 0.59 | 0.64 | 0.086674 | 7.8792 | 1.101 | 0.68292 | 0.095425 | 1400 | Commercial and Services | FDOT5-11-B | FDOT District 5 | N/A | FM: 237453 D5_70008-3507-02 | Pond 2. | Wet Detention Pond | Completed | 2013 | 24 | 7 | B | 11 | Not provided | Not provided | Florida Legislature | Not provided | N/A | Structural | 2013 | Banana River Lagoon | 28.157042 | -80.604069 | 1997 | Efficientcy Formula and TA | yes
FDOT District 5 | Banana River | B | BR3-5, BR7 | 0.59 | 0.64 | 0.26858 | 7.8792 | 1.101 | 2.1162 | 0.29569 | 1200 | Residential, Medium Density-Two-five dwellingunits per acre | FDOT5-11-B | FDOT District 5 | N/A | FM: 237453 D5_70008-3507-02 | Pond 2. | Wet Detention Pond | Completed | 2013 | 24 | 7 | B | 11 | Not provided | Not provided | Florida Legislature | Not provided | N/A | Structural | 2013 | Banana River Lagoon | 28.157042 | -80.604069 | 1997 | Efficientcy Formula and TA | yes
FDOT District 5 | Banana River | B | BR3-5, BR7 | 0.59 | 0.64 | 0.088035 | 4.049 | 0.53424 | 0.35645 | 0.047031 | 8370 | Surface Water Collection Basin | FDOT5-11-B | FDOT District 5 | N/A | FM: 237453 D5_70008-3507-02 | Pond 2. | Wet Detention Pond | Completed | 2013 | 24 | 7 | B | 11 | Not provided | Not provided | Florida Legislature | Not provided | N/A | Structural | 2013 | Banana River Lagoon | 28.157042 | -80.604069 | 1997 | Efficientcy Formula and TA | yes
FDOT District 5 | Banana River | B | BR3-5, BR7 | 0.59 | 0.64 | 0.082945 | 7.5609 | 1.0633 | 0.62713 | 0.088196 | 1400 | Commercial and Services | FDOT5-11-B | FDOT District 5 | N/A | FM: 237453 D5_70008-3507-02 | Pond 2. | Wet Detention Pond | Completed | 2013 | 24 | 7 | B | 11 | Not provided | Not provided | Florida Legislature | Not provided | N/A | Structural | 2013 | Banana River Lagoon | 28.157042 | -80.604069 | 1997 | Efficientcy Formula and TA | yes
FDOT District 5 | Banana River | B | BR3-5, BR7 | 0.59 | 0.64 | 0.32138 | 7.5609 | 1.0633 | 2.4299 | 0.34173 | 1200 | Residential, Medium Density-Two-five dwellingunits per acre | FDOT5-11-B | FDOT District 5 | N/A | FM: 237453 D5_70008-3507-02 | Pond 2. | Wet Detention Pond | Completed | 2013 | 24 | 7 | B | 11 | Not provided | Not provided | Florida Legislature | Not provided | N/A | Structural | 2013 | Banana River Lagoon | 28.157042 | -80.604069 | 1997 | Efficientcy Formula and TA | yes
FDOT District 5 | Banana River | B | BR3-5, BR7 | 0.59 | 0.64 | 0.00099028 | 7.5078 | 1.0674 | 0.0074348 | 0.001057 | 1200 | Residential, Medium Density-Two-five dwellingunits per acre | FDOT5-11-B | FDOT District 5 | N/A | FM: 237453 D5_70008-3507-02 | Pond 2. | Wet Detention Pond | Completed | 2013 | 24 | 7 | B | 11 | Not provided | Not provided | Florida Legislature | Not provided | N/A | Structural | 2013 | Banana River Lagoon | 28.157042 | -80.604069 | 1997 | Efficientcy Formula and TA | yes
FDOT District 5 | Banana River | B | BR3-5, BR7 | 0.59 | 0.64 | 0.0013741 | 10.309 | 1.3795 | 0.014165 | 0.0018956 | 1400 | Commercial and Services | FDOT5-11-B | FDOT District 5 | N/A | FM: 237453 D5_70008-3507-02 | Pond 2. | Wet Detention Pond | Completed | 2013 | 24 | 7 | B | 11 | Not provided | Not provided | Florida Legislature | Not provided | N/A | Structural | 2013 | Banana River Lagoon | 28.157042 | -80.604069 | 1997 | Efficientcy Formula and TA | yes
FDOT District 5 | Banana River | B | BR3-5, BR7 | 0.59 | 0.64 | 0.0018293 | 3.0228 | 0.57778 | 0.0055298 | 0.0010569 | 1300 | Residential, High Density | FDOT5-11-B | FDOT District 5 | N/A | FM: 237453 D5_70008-3507-02 | Pond 2. | Wet Detention Pond | Completed | 2013 | 24 | 7 | B | 11 | Not provided | Not provided | Florida Legislature | Not provided | N/A | Structural | 2013 | Banana River Lagoon | 28.157042 | -80.604069 | 1997 | Efficientcy Formula and TA | yes
FDOT District 5 | Banana River | B | BR3-5, BR7 | 0.59 | 0.64 | 0.0029653 | 3.0228 | 0.57778 | 0.0089636 | 0.0017133 | 1300 | Residential, High Density | FDOT5-11-B | FDOT District 5 | N/A | FM: 237453 D5_70008-3507-02 | Pond 2. | Wet Detention Pond | Completed | 2013 | 24 | 7 | B | 11 | Not provided | Not provided | Florida Legislature | Not provided | N/A | Structural | 2013 | Banana River Lagoon | 28.157042 | -80.604069 | 1997 | Efficientcy Formula and TA | yes
FDOT District 5 | Banana River | B | BR3-5, BR7 | 0.59 | 0.64 | 0.0028376 | 3.0228 | 0.57778 | 0.0085776 | 0.0016395 | 5100 | Streams and waterways | FDOT5-11-B | FDOT District 5 | N/A | FM: 237453 D5_70008-3507-02 | Pond 2. | Wet Detention Pond | Completed | 2013 | 24 | 7 | B | 11 | Not provided | Not provided | Florida Legislature | Not provided | N/A | Structural | 2013 | Banana River Lagoon | 28.157042 | -80.604069 | 1997 | Efficientcy Formula and TA | yes
FDOT District 5 | Banana River | B | BR3-5, BR7 | 0.59 | 0.64 | 0.11374 | 3.0228 | 0.57778 | 0.3438 | 0.065714 | 8370 | Surface Water Collection Basin | FDOT5-11-B | FDOT District 5 | N/A | FM: 237453 D5_70008-3507-02 | Pond 2. | Wet Detention Pond | Completed | 2013 | 24 | 7 | B | 11 | Not provided | Not provided | Florida Legislature | Not provided | N/A | Structural | 2013 | Banana River Lagoon | 28.157042 | -80.604069 | 1997 | Efficientcy Formula and TA | yes
FDOT District 5 | Banana River | B | BR3-5, BR7 | 0.59 | 0.64 | 0.0014519 | 3.0228 | 0.57778 | 0.004389 | 0.0008389 | 1300 | Residential, High Density | FDOT5-11-B | FDOT District 5 | N/A | FM: 237453 D5_70008-3507-02 | Pond 2. | Wet Detention Pond | Completed | 2013 | 24 | 7 | B | 11 | Not provided | Not provided | Florida Legislature | Not provided | N/A | Structural | 2013 | Banana River Lagoon | 28.157042 | -80.604069 | 1997 | Efficientcy Formula and TA | yes
FDOT District 5 | Banana River | B | BR3-5, BR7 | 0.59 | 0.64 | 0.052916 | 3.0228 | 0.57778 | 0.15996 | 0.030573 | 8370 | Surface Water Collection Basin | FDOT5-11-B | FDOT District 5 | N/A | FM: 237453 D5_70008-3507-02 | Pond 2. | Wet Detention Pond | Completed | 2013 | 24 | 7 | B | 11 | Not provided | Not provided | Florida Legislature | Not provided | N/A | Structural | 2013 | Banana River Lagoon | 28.157042 | -80.604069 | 1997 | Efficientcy Formula and TA | yes
FDOT District 5 | Banana River | B | BR3-5, BR7 | 0.59 | 0.64 | 0.10957 | 8.0995 | 1.2997 | 0.88744 | 0.1424 | 1300 | Residential, High Density | FDOT5-11-B | FDOT District 5 | N/A | FM: 237453 D5_70008-3507-02 | Pond 2. | Wet Detention Pond | Completed | 2013 | 24 | 7 | B | 11 | Not provided | Not provided | Florida Legislature | Not provided | N/A | Structural | 2013 | Banana River Lagoon | 28.157042 | -80.604069 | 1997 | Efficientcy Formula and TA | yes
FDOT District 5 | Banana River | B | BR3-5, BR7 | 0.59 | 0.64 | 0.07735 | 8.0995 | 1.2997 | 0.6265 | 0.10053 | 1800 | Recreational | FDOT5-11-B | FDOT District 5 | N/A | FM: 237453 D5_70008-3507-02 | Pond 2. | Wet Detention Pond | Completed | 2013 | 24 | 7 | B | 11 | Not provided | Not provided | Florida Legislature | Not provided | N/A | Structural | 2013 | Banana River Lagoon | 28.157042 | -80.604069 | 1997 | Efficientcy Formula and TA | yes
FDOT District 5 | Banana River | B | BR3-5, BR7 | 0.59 | 0.64 | 0.0048947 | 8.0995 | 1.2997 | 0.039644 | 0.0063615 | 5100 | Streams and waterways | FDOT5-11-B | FDOT District 5 | N/A | FM: 237453 D5_70008-3507-02 | Pond 2. | Wet Detention Pond | Completed | 2013 | 24 | 7 | B | 11 | Not provided | Not provided | Florida Legislature | Not provided | N/A | Structural | 2013 | Banana River Lagoon | 28.157042 | -80.604069 | 1997 | Efficientcy Formula and TA | yes
FDOT District 5 | Banana River | B | BR3-5, BR7 | 0.59 | 0.64 | 0.033483 | 0 | 0 | 0 | 0 | 5300 | Reservoirs | FDOT5-11-B | FDOT District 5 | N/A | FM: 237453 D5_70008-3507-02 | Pond 2. | Wet Detention Pond | Completed | 2013 | 24 | 7 | B | 11 | Not provided | Not provided | Florida Legislature | Not provided | N/A | Structural | 2013 | Banana River Lagoon | 28.157042 | -80.604069 | 1997 | Efficientcy Formula and TA | yes
FDOT District 5 | Banana River | B | BR3-5, BR7 | 0.59 | 0.64 | 0.014882 | 0 | 0 | 0 | 0 | 8370 | Surface Water Collection Basin | FDOT5-11-B | FDOT District 5 | N/A | FM: 237453 D5_70008-3507-02 | Pond 2. | Wet Detention Pond | Completed | 2013 | 24 | 7 | B | 11 | Not provided | Not provided | Florida Legislature | Not provided | N/A | Structural | 2013 | Banana River Lagoon | 28.157042 | -80.604069 | 1997 | Efficientcy Formula and TA | yes
FDOT District 5 | Banana River | B | BR3-5, BR7 | 0.59 | 0.64 | 0.34939 | 0 | 0 | 0 | 0 | 5300 | Reservoirs | FDOT5-11-B | FDOT District 5 | N/A | FM: 237453 D5_70008-3507-02 | Pond 2. | Wet Detention Pond | Completed | 2013 | 24 | 7 | B | 11 | Not provided | Not provided | Florida Legislature | Not provided | N/A | Structural | 2013 | Banana River Lagoon | 28.157042 | -80.604069 | 1997 | Efficientcy Formula and TA | yes
FDOT District 5 | Banana River | B | BR3-5, BR7 | 0.59 | 0.64 | 0.22 | 0 | 0 | 0 | 0 | 8370 | Surface Water Collection Basin | FDOT5-11-B | FDOT District 5 | N/A | FM: 237453 D5_70008-3507-02 | Pond 2. | Wet Detention Pond | Completed | 2013 | 24 | 7 | B | 11 | Not provided | Not provided | Florida Legislature | Not provided | N/A | Structural | 2013 | Banana River Lagoon | 28.157042 | -80.604069 | 1997 | Efficientcy Formula and TA | yes
FDOT District 5 | Banana River | B | BR3-5, BR7 | 0.59 | 0.64 | 0.0016393 | 4.1551 | 0.75243 | 0.0068116 | 0.0012335 | 1300 | Residential, High Density | FDOT5-11-B | FDOT District 5 | N/A | FM: 237453 D5_70008-3507-02 | Pond 2. | Wet Detention Pond | Completed | 2013 | 24 | 7 | B | 11 | Not provided | Not provided | Florida Legislature | Not provided | N/A | Structural | 2013 | Banana River Lagoon | 28.157042 | -80.604069 | 1997 | Efficientcy Formula and TA | yes
FDOT District 5 | Banana River | B | BR3-5, BR7 | 0.59 | 0.64 | 0.023856 | 4.1551 | 0.75243 | 0.099125 | 0.01795 | 1300 | Residential, High Density | FDOT5-11-B | FDOT District 5 | N/A | FM: 237453 D5_70008-3507-02 | Pond 2. | Wet Detention Pond | Completed | 2013 | 24 | 7 | B | 11 | Not provided | Not provided | Florida Legislature | Not provided | N/A | Structural | 2013 | Banana River Lagoon | 28.157042 | -80.604069 | 1997 | Efficientcy Formula and TA | yes
FDOT District 5 | Banana River | B | BR3-5, BR7 | 0.59 | 0.64 | 0.013367 | 4.1551 | 0.75243 | 0.05554 | 0.010058 | 8370 | Surface Water Collection Basin | FDOT5-11-B | FDOT District 5 | N/A | FM: 237453 D5_70008-3507-02 | Pond 2. | Wet Detention Pond | Completed | 2013 | 24 | 7 | B | 11 | Not provided | Not provided | Florida Legislature | Not provided | N/A | Structural | 2013 | Banana River Lagoon | 28.157042 | -80.604069 | 1997 | Efficientcy Formula and TA | yes
FDOT District 5 | Banana River | B | BR3-5, BR7 | 0.59 | 0.64 | 0.12149 | 4.1551 | 0.75243 | 0.50478 | 0.09141 | 8370 | Surface Water Collection Basin | FDOT5-11-B | FDOT District 5 | N/A | FM: 237453 D5_70008-3507-02 | Pond 2. | Wet Detention Pond | Completed | 2013 | 24 | 7 | B | 11 | Not provided | Not provided | Florida Legislature | Not provided | N/A | Structural | 2013 | Banana River Lagoon | 28.157042 | -80.604069 | 1997 | Efficientcy Formula and TA | yes
FDOT District 5 | Banana River | B | BR3-5, BR7 | 0.59 | 0.64 | 0.00067578 | 4.1551 | 0.75243 | 0.0028079 | 0.00050848 | 1300 | Residential, High Density | FDOT5-11-B | FDOT District 5 | N/A | FM: 237453 D5_70008-3507-02 | Pond 2. | Wet Detention Pond | Completed | 2013 | 24 | 7 | B | 11 | Not provided | Not provided | Florida Legislature | Not provided | N/A | Structural | 2013 | Banana River Lagoon | 28.157042 | -80.604069 | 1997 | Efficientcy Formula and TA | yes
FDOT District 5 | Banana River | B | BR3-5, BR7 | 0.59 | 0.64 | 0.010101 | 11.0316 | 2.1157 | 0.11143 | 0.021372 | 1300 | Residential, High Density | FDOT5-11-B | FDOT District 5 | N/A | FM: 237453 D5_70008-3507-02 | Pond 2. | Wet Detention Pond | Completed | 2013 | 24 | 7 | B | 11 | Not provided | Not provided | Florida Legislature | Not provided | N/A | Structural | 2013 | Banana River Lagoon | 28.157042 | -80.604069 | 1997 | Efficientcy Formula and TA | yes
FDOT District 5 | Banana River | B | BR3-5, BR7 | 0.59 | 0.64 | 0.052945 | 6.0454 | 0.81742 | 0.32008 | 0.043279 | 1400 | Commercial and Services | FDOT5-11-B | FDOT District 5 | N/A | FM: 237453 D5_70008-3507-02 | Pond 2. | Wet Detention Pond | Completed | 2013 | 24 | 7 | B | 11 | Not provided | Not provided | Florida Legislature | Not provided | N/A | Structural | 2013 | Banana River Lagoon | 28.157042 | -80.604069 | 1997 | Efficientcy Formula and TA | yes
FDOT District 5 | Banana River | B | BR3-5, BR7 | 0.59 | 0.64 | 0.017859 | 6.0454 | 0.81742 | 0.10797 | 0.014599 | 1800 | Recreational | FDOT5-11-B | FDOT District 5 | N/A | FM: 237453 D5_70008-3507-02 | Pond 2. | Wet Detention Pond | Completed | 2013 | 24 | 7 | B | 11 | Not provided | Not provided | Florida Legislature | Not provided | N/A | Structural | 2013 | Banana River Lagoon | 28.157042 | -80.604069 | 1997 | Efficientcy Formula and TA | yes
FDOT District 5 | Banana River | B | BR3-5, BR7 | 0.59 | 0.64 | 0.080786 | 6.0454 | 0.81742 | 0.48839 | 0.066036 | 8370 | Surface Water Collection Basin | FDOT5-11-B | FDOT District 5 | N/A | FM: 237453 D5_70008-3507-02 | Pond 2. | Wet Detention Pond | Completed | 2013 | 24 | 7 | B | 11 | Not provided | Not provided | Florida Legislature | Not provided | N/A | Structural | 2013 | Banana River Lagoon | 28.157042 | -80.604069 | 1997 | Efficientcy Formula and TA | yes
FDOT District 5 | Banana River | B | BR3-5, BR7 | 0.59 | 0.64 | 0.24347 | 6.2112 | 1.0455 | 1.5123 | 0.25456 | 1300 | Residential, High Density | FDOT5-11-B | FDOT District 5 | N/A | FM: 237453 D5_70008-3507-02 | Pond 2. | Wet Detention Pond | Completed | 2013 | 24 | 7 | B | 11 | Not provided | Not provided | Florida Legislature | Not provided | N/A | Structural | 2013 | Banana River Lagoon | 28.157042 | -80.604069 | 1997 | Efficientcy Formula and TA | yes
FDOT District 5 | Banana River | B | BR3-5, BR7 | 0.59 | 0.64 | 0.044256 | 6.2112 | 1.0455 | 0.27488 | 0.046271 | 1800 | Recreational | FDOT5-11-B | FDOT District 5 | N/A | FM: 237453 D5_70008-3507-02 | Pond 2. | Wet Detention Pond | Completed | 2013 | 24 | 7 | B | 11 | Not provided | Not provided | Florida Legislature | Not provided | N/A | Structural | 2013 | Banana River Lagoon | 28.157042 | -80.604069 | 1997 | Efficientcy Formula and TA | yes
FDOT District 5 | Banana River | B | BR3-5, BR7 | 0.59 | 0.64 | 0.0071526 | 6.2112 | 1.0455 | 0.044426 | 0.0074783 | 5100 | Streams and waterways | FDOT5-11-B | FDOT District 5 | N/A | FM: 237453 D5_70008-3507-02 | Pond 2. | Wet Detention Pond | Completed | 2013 | 24 | 7 | B | 11 | Not provided | Not provided | Florida Legislature | Not provided | N/A | Structural | 2013 | Banana River Lagoon | 28.157042 | -80.604069 | 1997 | Efficientcy Formula and TA | yes
FDOT District 5 | Banana River | B | BR3-5, BR7 | 0.59 | 0.64 | 0.00539 | 7.5083 | 1.0674 | 0.04047 | 0.0057535 | 1200 | Residential, Medium Density-Two-five dwellingunits per acre | FDOT5-11-B | FDOT District 5 | N/A | FM: 237453 D5_70008-3507-02 | Pond 2. | Wet Detention Pond | Completed | 2013 | 24 | 7 | B | 11 | Not provided | Not provided | Florida Legislature | Not provided | N/A | Structural | 2013 | Banana River Lagoon | 28.157042 | -80.604069 | 1997 | Efficientcy Formula and TA | yes
FDOT District 5 | Banana River | B | BR3-5, BR7 | 0.59 | 0.64 | 0.53091 | 0 | 0 | 0 | 0 | 5300 | Reservoirs | FDOT5-11-B | FDOT District 5 | N/A | FM: 237453 D5_70008-3507-02 | Pond 2. | Wet Detention Pond | Completed | 2013 | 24 | 7 | B | 11 | Not provided | Not provided | Florida Legislature | Not provided | N/A | Structural | 2013 | Banana River Lagoon | 28.157042 | -80.604069 | 1997 | Efficientcy Formula and TA | yes
FDOT District 5 | Banana River | B | BR3-5, BR7 | 0.59 | 0.64 | 0.055617 | 0 | 0 | 0 | 0 | 8370 | Surface Water Collection Basin | FDOT5-11-B | FDOT District 5 | N/A | FM: 237453 D5_70008-3507-02 | Pond 2. | Wet Detention Pond | Completed | 2013 | 24 | 7 | B | 11 | Not provided | Not provided | Florida Legislature | Not provided | N/A | Structural | 2013 | Banana River Lagoon | 28.157042 | -80.604069 | 1997 | Efficientcy Formula and TA | yes
FDOT District 5 | Banana River | B | BR3-5, BR7 | 0.59 | 0.64 | 0.030344 | 0 | 0 | 0 | 0 | 5300 | Reservoirs | FDOT5-11-B | FDOT District 5 | N/A | FM: 237453 D5_70008-3507-02 | Pond 2. | Wet Detention Pond | Completed | 2013 | 24 | 7 | B | 11 | Not provided | Not provided | Florida Legislature | Not provided | N/A | Structural | 2013 | Banana River Lagoon | 28.157042 | -80.604069 | 1997 | Efficientcy Formula and TA | yes
FDOT District 5 | Banana River | B | BR3-5, BR7 | 0.59 | 0.64 | 0.0008901 | 0 | 0 | 0 | 0 | 8370 | Surface Water Collection Basin | FDOT5-11-B | FDOT District 5 | N/A | FM: 237453 D5_70008-3507-02 | Pond 2. | Wet Detention Pond | Completed | 2013 | 24 | 7 | B | 11 | Not provided | Not provided | Florida Legislature | Not provided | N/A | Structural | 2013 | Banana River Lagoon | 28.157042 | -80.604069 | 1997 | Efficientcy Formula and TA | yes
FDOT District 5 | Banana River | B | BR3-5, BR7 | 0.59 | 0.64 | 0.32536 | 8.4333 | 1.3843 | 2.7438 | 0.45039 | 1300 | Residential, High Density | FDOT5-11-B | FDOT District 5 | N/A | FM: 237453 D5_70008-3507-02 | Pond 2. | Wet Detention Pond | Completed | 2013 | 24 | 7 | B | 11 | Not provided | Not provided | Florida Legislature | Not provided | N/A | Structural | 2013 | Banana River Lagoon | 28.157042 | -80.604069 | 1997 | Efficientcy Formula and TA | yes
FDOT District 5 | Banana River | B | BR3-5, BR7 | 0.59 | 0.64 | 0.039351 | 7.3831 | 1.023 | 0.29053 | 0.040254 | 1800 | Recreational | FDOT5-11-B | FDOT District 5 | N/A | FM: 237453 D5_70008-3507-02 | Pond 2. | Wet Detention Pond | Completed | 2013 | 24 | 7 | B | 11 | Not provided | Not provided | Florida Legislature | Not provided | N/A | Structural | 2013 | Banana River Lagoon | 28.157042 | -80.604069 | 1997 | Efficientcy Formula and TA | yes
FDOT District 5 | Banana River | B | BR3-5, BR7 | 0.59 | 0.64 | 0.0054376 | 7.779 | 1.0775 | 0.042299 | 0.0058592 | 1400 | Commercial and Services | FDOT5-11-B | FDOT District 5 | N/A | FM: 237453 D5_70008-3507-02 | Pond 2. | Wet Detention Pond | Completed | 2013 | 24 | 7 | B | 11 | Not provided | Not provided | Florida Legislature | Not provided | N/A | Structural | 2013 | Banana River Lagoon | 28.157042 | -80.604069 | 1997 | Efficientcy Formula and TA | yes
FDOT District 5 | Banana River | B | BR3-5, BR7 | 0.59 | 0.64 | 0.00044365 | 7.779 | 1.0775 | 0.0034512 | 0.00047805 | 1200 | Residential, Medium Density-Two-five dwellingunits per acre | FDOT5-11-B | FDOT District 5 | N/A | FM: 237453 D5_70008-3507-02 | Pond 2. | Wet Detention Pond | Completed | 2013 | 24 | 7 | B | 11 | Not provided | Not provided | Florida Legislature | Not provided | N/A | Structural | 2013 | Banana River Lagoon | 28.157042 | -80.604069 | 1997 | Efficientcy Formula and TA | yes
FDOT District 5 | Banana River | B | BR3-5, BR7 | 0.59 | 0.64 | 0.024096 | 6.7498 | 0.96243 | 0.16265 | 0.023191 | 8370 | Surface Water Collection Basin | FDOT5-11-B | FDOT District 5 | N/A | FM: 237453 D5_70008-3507-02 | Pond 2. | Wet Detention Pond | Completed | 2013 | 24 | 7 | B | 11 | Not provided | Not provided | Florida Legislature | Not provided | N/A | Structural | 2013 | Banana River Lagoon | 28.157042 | -80.604069 | 1997 | Efficientcy Formula and TA | yes
FDOT District 5 | Banana River | B | BR3-5, BR7 | 0.59 | 0.64 | 0.00042597 | 6.7498 | 0.96243 | 0.0028752 | 0.00040996 | 1330 | Residential, High density; Multiple Dwelling Units, Low Rise <Two stories or less> | FDOT5-11-B | FDOT District 5 | N/A | FM: 237453 D5_70008-3507-02 | Pond 2. | Wet Detention Pond | Completed | 2013 | 24 | 7 | B | 11 | Not provided | Not provided | Florida Legislature | Not provided | N/A | Structural | 2013 | Banana River Lagoon | 28.157042 | -80.604069 | 1997 | Efficientcy Formula and TA | yes
FDOT District 5 | Banana River | B | BR3-5, BR7 | 0.59 | 0.64 | 0.020961 | 7.498 | 1.064 | 0.15716 | 0.022302 | 1400 | Commercial and Services | FDOT5-11-B | FDOT District 5 | N/A | FM: 237453 D5_70008-3507-02 | Pond 2. | Wet Detention Pond | Completed | 2013 | 24 | 7 | B | 11 | Not provided | Not provided | Florida Legislature | Not provided | N/A | Structural | 2013 | Banana River Lagoon | 28.157042 | -80.604069 | 1997 | Efficientcy Formula and TA | yes
FDOT District 5 | Banana River | B | BR3-5, BR7 | 0.59 | 0.64 | 0.24465 | 7.498 | 1.064 | 1.8344 | 0.26031 | 1200 | Residential, Medium Density-Two-five dwellingunits per acre | FDOT5-11-B | FDOT District 5 | N/A | FM: 237453 D5_70008-3507-02 | Pond 2. | Wet Detention Pond | Completed | 2013 | 24 | 7 | B | 11 | Not provided | Not provided | Florida Legislature | Not provided | N/A | Structural | 2013 | Banana River Lagoon | 28.157042 | -80.604069 | 1997 | Efficientcy Formula and TA | yes
FDOT District 5 | Banana River | B | BR3-5, BR7 | 0.59 | 0.64 | 5.1179e-06 | 7.498 | 1.064 | 3.8374e-05 | 5.4455e-06 | 1410 | Retail Sales and Services | FDOT5-11-B | FDOT District 5 | N/A | FM: 237453 D5_70008-3507-02 | Pond 2. | Wet Detention Pond | Completed | 2013 | 24 | 7 | B | 11 | Not provided | Not provided | Florida Legislature | Not provided | N/A | Structural | 2013 | Banana River Lagoon | 28.157042 | -80.604069 | 1997 | Efficientcy Formula and TA | yes
FDOT District 5 | Banana River | B | BR3-5, BR7 | 0.59 | 0.64 | 4.3483e-08 | 11.7924 | 1.5589 | 5.1277e-07 | 6.7785e-08 | 1410 | Retail Sales and Services | FDOT5-11-B | FDOT District 5 | N/A | FM: 237453 D5_70008-3507-02 | Pond 2. | Wet Detention Pond | Completed | 2013 | 24 | 7 | B | 11 | Not provided | Not provided | Florida Legislature | Not provided | N/A | Structural | 2013 | Banana River Lagoon | 28.157042 | -80.604069 | 1997 | Efficientcy Formula and TA | yes
FDOT District 5 | Banana River | B | BR3-5, BR7 | 0.59 | 0.64 | 0.0019689 | 7.8592 | 1.3128 | 0.015474 | 0.0025848 | 1300 | Residential, High Density | FDOT5-11-B | FDOT District 5 | N/A | FM: 237453 D5_70008-3507-02 | Pond 2. | Wet Detention Pond | Completed | 2013 | 24 | 7 | B | 11 | Not provided | Not provided | Florida Legislature | Not provided | N/A | Structural | 2013 | Banana River Lagoon | 28.157042 | -80.604069 | 1997 | Efficientcy Formula and TA | yes
FDOT District 5 | Banana River | B | BR3-5, BR7 | 0.59 | 0.64 | 0.00078352 | 10.483 | 1.4047 | 0.0082136 | 0.0011006 | 1400 | Commercial and Services | FDOT5-11-B | FDOT District 5 | N/A | FM: 237453 D5_70008-3507-02 | Pond 2. | Wet Detention Pond | Completed | 2013 | 24 | 7 | B | 11 | Not provided | Not provided | Florida Legislature | Not provided | N/A | Structural | 2013 | Banana River Lagoon | 28.157042 | -80.604069 | 1997 | Efficientcy Formula and TA | yes
FDOT District 5 | Banana River | B | BR3-5, BR7 | 0.59 | 0.64 | 0.00037554 | 10.483 | 1.4047 | 0.0039368 | 0.00052753 | 1860 | Community Recreational Facilities | FDOT5-11-B | FDOT District 5 | N/A | FM: 237453 D5_70008-3507-02 | Pond 2. | Wet Detention Pond | Completed | 2013 | 24 | 7 | B | 11 | Not provided | Not provided | Florida Legislature | Not provided | N/A | Structural | 2013 | Banana River Lagoon | 28.157042 | -80.604069 | 1997 | Efficientcy Formula and TA | yes
FDOT District 5 | Banana River | B | BR3-5, BR7 | 0.59 | 0.64 | 0.0065968 | 10.483 | 1.4047 | 0.069154 | 0.0092668 | 8370 | Surface Water Collection Basin | FDOT5-11-B | FDOT District 5 | N/A | FM: 237453 D5_70008-3507-02 | Pond 2. | Wet Detention Pond | Completed | 2013 | 24 | 7 | B | 11 | Not provided | Not provided | Florida Legislature | Not provided | N/A | Structural | 2013 | Banana River Lagoon | 28.157042 | -80.604069 | 1997 | Efficientcy Formula and TA | yes
FDOT District 5 | Banana River | B | BR3-5, BR7 | 0.59 | 0.64 | 0.40185 | 8.3332 | 1.3821 | 3.3487 | 0.55541 | 1300 | Residential, High Density | FDOT5-11-B | FDOT District 5 | N/A | FM: 237453 D5_70008-3507-02 | Pond 2. | Wet Detention Pond | Completed | 2013 | 24 | 7 | B | 11 | Not provided | Not provided | Florida Legislature | Not provided | N/A | Structural | 2013 | Banana River Lagoon | 28.157042 | -80.604069 | 1997 | Efficientcy Formula and TA | yes
FDOT District 5 | Banana River | B | BR3-5, BR7 | 0.59 | 0.64 | 0.11739 | 7.908 | 1.0884 | 0.92831 | 0.12777 | 1400 | Commercial and Services | FDOT5-11-B | FDOT District 5 | N/A | FM: 237453 D5_70008-3507-02 | Pond 2. | Wet Detention Pond | Completed | 2013 | 24 | 7 | B | 11 | Not provided | Not provided | Florida Legislature | Not provided | N/A | Structural | 2013 | Banana River Lagoon | 28.157042 | -80.604069 | 1997 | Efficientcy Formula and TA | yes
FDOT District 5 | Banana River | B | BR3-5, BR7 | 0.59 | 0.64 | 0.14379 | 7.908 | 1.0884 | 1.1371 | 0.1565 | 1200 | Residential, Medium Density-Two-five dwellingunits per acre | FDOT5-11-B | FDOT District 5 | N/A | FM: 237453 D5_70008-3507-02 | Pond 2. | Wet Detention Pond | Completed | 2013 | 24 | 7 | B | 11 | Not provided | Not provided | Florida Legislature | Not provided | N/A | Structural | 2013 | Banana River Lagoon | 28.157042 | -80.604069 | 1997 | Efficientcy Formula and TA | yes
FDOT District 5 | Banana River | B | BR3-5, BR7 | 0.59 | 0.64 | 0.13582 | 7.908 | 1.0884 | 1.0741 | 0.14783 | 1800 | Recreational | FDOT5-11-B | FDOT District 5 | N/A | FM: 237453 D5_70008-3507-02 | Pond 2. | Wet Detention Pond | Completed | 2013 | 24 | 7 | B | 11 | Not provided | Not provided | Florida Legislature | Not provided | N/A | Structural | 2013 | Banana River Lagoon | 28.157042 | -80.604069 | 1997 | Efficientcy Formula and TA | yes
FDOT District 5 | Banana River | B | BR3-5, BR7 | 0.59 | 0.64 | 0.11382 | 7.4749 | 1.0744 | 0.85078 | 0.12229 | 1300 | Residential, High Density | FDOT5-11-B | FDOT District 5 | N/A | FM: 237453 D5_70008-3507-02 | Pond 2. | Wet Detention Pond | Completed | 2013 | 24 | 7 | B | 11 | Not provided | Not provided | Florida Legislature | Not provided | N/A | Structural | 2013 | Banana River Lagoon | 28.157042 | -80.604069 | 1997 | Efficientcy Formula and TA | yes
FDOT District 5 | Banana River | B | BR3-5, BR7 | 0.59 | 0.64 | 0.24871 | 7.4749 | 1.0744 | 1.8591 | 0.26723 | 1800 | Recreational | FDOT5-11-B | FDOT District 5 | N/A | FM: 237453 D5_70008-3507-02 | Pond 2. | Wet Detention Pond | Completed | 2013 | 24 | 7 | B | 11 | Not provided | Not provided | Florida Legislature | Not provided | N/A | Structural | 2013 | Banana River Lagoon | 28.157042 | -80.604069 | 1997 | Efficientcy Formula and TA | yes
FDOT District 5 | Banana River | B | BR3-5, BR7 | 0.59 | 0.64 | 0.18451 | 7.1464 | 0.98703 | 1.3186 | 0.18212 | 1800 | Recreational | FDOT5-11-B | FDOT District 5 | N/A | FM: 237453 D5_70008-3507-02 | Pond 2. | Wet Detention Pond | Completed | 2013 | 24 | 7 | B | 11 | Not provided | Not provided | Florida Legislature | Not provided | N/A | Structural | 2013 | Banana River Lagoon | 28.157042 | -80.604069 | 1997 | Efficientcy Formula and TA | yes
FDOT District 5 | Banana River | B | BR3-5, BR7 | 0.59 | 0.64 | 0.0093413 | 7.1464 | 0.98703 | 0.066756 | 0.0092201 | 8370 | Surface Water Collection Basin | FDOT5-11-B | FDOT District 5 | N/A | FM: 237453 D5_70008-3507-02 | Pond 2. | Wet Detention Pond | Completed | 2013 | 24 | 7 | B | 11 | Not provided | Not provided | Florida Legislature | Not provided | N/A | Structural | 2013 | Banana River Lagoon | 28.157042 | -80.604069 | 1997 | Efficientcy Formula and TA | yes
FDOT District 5 | Banana River | B | BR3-5, BR7 | 0.59 | 0.64 | 0.04463 | 8.91 | 1.1955 | 0.39766 | 0.053354 | 1400 | Commercial and Services | FDOT5-11-B | FDOT District 5 | N/A | FM: 237453 D5_70008-3507-02 | Pond 2. | Wet Detention Pond | Completed | 2013 | 24 | 7 | B | 11 | Not provided | Not provided | Florida Legislature | Not provided | N/A | Structural | 2013 | Banana River Lagoon | 28.157042 | -80.604069 | 1997 | Efficientcy Formula and TA | yes
FDOT District 5 | Banana River | B | BR3-5, BR7 | 0.59 | 0.64 | 0.075132 | 8.91 | 1.1955 | 0.66943 | 0.089818 | 1200 | Residential, Medium Density-Two-five dwellingunits per acre | FDOT5-11-B | FDOT District 5 | N/A | FM: 237453 D5_70008-3507-02 | Pond 2. | Wet Detention Pond | Completed | 2013 | 24 | 7 | B | 11 | Not provided | Not provided | Florida Legislature | Not provided | N/A | Structural | 2013 | Banana River Lagoon | 28.157042 | -80.604069 | 1997 | Efficientcy Formula and TA | yes
FDOT District 5 | Banana River | B | BR3-5, BR7 | 0.59 | 0.64 | 0.061477 | 8.91 | 1.1955 | 0.54776 | 0.073494 | 1400 | Commercial and Services | FDOT5-11-B | FDOT District 5 | N/A | FM: 237453 D5_70008-3507-02 | Pond 2. | Wet Detention Pond | Completed | 2013 | 24 | 7 | B | 11 | Not provided | Not provided | Florida Legislature | Not provided | N/A | Structural | 2013 | Banana River Lagoon | 28.157042 | -80.604069 | 1997 | Efficientcy Formula and TA | yes
FDOT District 5 | Banana River | B | BR3-5, BR7 | 0.59 | 0.64 | 0.01822 | 8.91 | 1.1955 | 0.16234 | 0.021782 | 1200 | Residential, Medium Density-Two-five dwellingunits per acre | FDOT5-11-B | FDOT District 5 | N/A | FM: 237453 D5_70008-3507-02 | Pond 2. | Wet Detention Pond | Completed | 2013 | 24 | 7 | B | 11 | Not provided | Not provided | Florida Legislature | Not provided | N/A | Structural | 2013 | Banana River Lagoon | 28.157042 | -80.604069 | 1997 | Efficientcy Formula and TA | yes
FDOT District 5 | Banana River | B | BR3-5, BR7 | 0.59 | 0.64 | 0.00011358 | 8.91 | 1.1955 | 0.001012 | 0.00013578 | 1420 | Wholesale Sales and Services <Excluding warehouses associated with industrial use> | FDOT5-11-B | FDOT District 5 | N/A | FM: 237453 D5_70008-3507-02 | Pond 2. | Wet Detention Pond | Completed | 2013 | 24 | 7 | B | 11 | Not provided | Not provided | Florida Legislature | Not provided | N/A | Structural | 2013 | Banana River Lagoon | 28.157042 | -80.604069 | 1997 | Efficientcy Formula and TA | yes
FDOT District 5 | Banana River | B | BR3-5, BR7 | 0.59 | 0.64 | 0.00095614 | 8.91 | 1.1955 | 0.0085192 | 0.001143 | 1410 | Retail Sales and Services | FDOT5-11-B | FDOT District 5 | N/A | FM: 237453 D5_70008-3507-02 | Pond 2. | Wet Detention Pond | Completed | 2013 | 24 | 7 | B | 11 | Not provided | Not provided | Florida Legislature | Not provided | N/A | Structural | 2013 | Banana River Lagoon | 28.157042 | -80.604069 | 1997 | Efficientcy Formula and TA | yes
FDOT District 5 | Banana River | B | BR3-5, BR7 | 0.59 | 0.64 | 0.24848 | 7.0473 | 1.1016 | 1.7511 | 0.27372 | 1300 | Residential, High Density | FDOT5-11-B | FDOT District 5 | N/A | FM: 237453 D5_70008-3507-02 | Pond 2. | Wet Detention Pond | Completed | 2013 | 24 | 7 | B | 11 | Not provided | Not provided | Florida Legislature | Not provided | N/A | Structural | 2013 | Banana River Lagoon | 28.157042 | -80.604069 | 1997 | Efficientcy Formula and TA | yes
FDOT District 5 | Banana River | B | BR3-5, BR7 | 0.59 | 0.64 | 0.18486 | 7.0473 | 1.1016 | 1.3028 | 0.20363 | 1800 | Recreational | FDOT5-11-B | FDOT District 5 | N/A | FM: 237453 D5_70008-3507-02 | Pond 2. | Wet Detention Pond | Completed | 2013 | 24 | 7 | B | 11 | Not provided | Not provided | Florida Legislature | Not provided | N/A | Structural | 2013 | Banana River Lagoon | 28.157042 | -80.604069 | 1997 | Efficientcy Formula and TA | yes
FDOT District 5 | Banana River | B | BR3-5, BR7 | 0.59 | 0.64 | 0.023418 | 7.0473 | 1.1016 | 0.16503 | 0.025796 | 8370 | Surface Water Collection Basin | FDOT5-11-B | FDOT District 5 | N/A | FM: 237453 D5_70008-3507-02 | Pond 2. | Wet Detention Pond | Completed | 2013 | 24 | 7 | B | 11 | Not provided | Not provided | Florida Legislature | Not provided | N/A | Structural | 2013 | Banana River Lagoon | 28.157042 | -80.604069 | 1997 | Efficientcy Formula and TA | yes
FDOT District 5 | Banana River | B | BR3-5, BR7 | 0.59 | 0.64 | 1.513e-06 | 7.0473 | 1.1016 | 1.0662e-05 | 1.6666e-06 | 1300 | Residential, High Density | FDOT5-11-B | FDOT District 5 | N/A | FM: 237453 D5_70008-3507-02 | Pond 2. | Wet Detention Pond | Completed | 2013 | 24 | 7 | B | 11 | Not provided | Not provided | Florida Legislature | Not provided | N/A | Structural | 2013 | Banana River Lagoon | 28.157042 | -80.604069 | 1997 | Efficientcy Formula and TA | yes
FDOT District 5 | Banana River | B | BR3-5, BR7 | 0.59 | 0.64 | 0.13233 | 8.2832 | 1.1387 | 1.0961 | 0.15068 | 1400 | Commercial and Services | FDOT5-11-B | FDOT District 5 | N/A | FM: 237453 D5_70008-3507-02 | Pond 2. | Wet Detention Pond | Completed | 2013 | 24 | 7 | B | 11 | Not provided | Not provided | Florida Legislature | Not provided | N/A | Structural | 2013 | Banana River Lagoon | 28.157042 | -80.604069 | 1997 | Efficientcy Formula and TA | yes
FDOT District 5 | Banana River | B | BR3-5, BR7 | 0.59 | 0.64 | 0.25469 | 8.2832 | 1.1387 | 2.1097 | 0.29002 | 1200 | Residential, Medium Density-Two-five dwellingunits per acre | FDOT5-11-B | FDOT District 5 | N/A | FM: 237453 D5_70008-3507-02 | Pond 2. | Wet Detention Pond | Completed | 2013 | 24 | 7 | B | 11 | Not provided | Not provided | Florida Legislature | Not provided | N/A | Structural | 2013 | Banana River Lagoon | 28.157042 | -80.604069 | 1997 | Efficientcy Formula and TA | yes
FDOT District 5 | Banana River | B | BR3-5, BR7 | 0.59 | 0.64 | 0.0003767 | 8.2832 | 1.1387 | 0.0031203 | 0.00042896 | 1410 | Retail Sales and Services | FDOT5-11-B | FDOT District 5 | N/A | FM: 237453 D5_70008-3507-02 | Pond 2. | Wet Detention Pond | Completed | 2013 | 24 | 7 | B | 11 | Not provided | Not provided | Florida Legislature | Not provided | N/A | Structural | 2013 | Banana River Lagoon | 28.157042 | -80.604069 | 1997 | Efficientcy Formula and TA | yes
FDOT District 5 | Banana River | B | BR3-5, BR7 | 0.59 | 0.64 | 0.00053296 | 8.2832 | 1.1387 | 0.0044146 | 0.00060689 | 1430 | Professional Services | FDOT5-11-B | FDOT District 5 | N/A | FM: 237453 D5_70008-3507-02 | Pond 2. | Wet Detention Pond | Completed | 2013 | 24 | 7 | B | 11 | Not provided | Not provided | Florida Legislature | Not provided | N/A | Structural | 2013 | Banana River Lagoon | 28.157042 | -80.604069 | 1997 | Efficientcy Formula and TA | yes
FDOT District 5 | Banana River | B | BR3-5, BR7 | 0.59 | 0.64 | 0.038682 | 7.3691 | 1.0325 | 0.28506 | 0.039939 | 1800 | Recreational | FDOT5-11-B | FDOT District 5 | N/A | FM: 237453 D5_70008-3507-02 | Pond 2. | Wet Detention Pond | Completed | 2013 | 24 | 7 | B | 11 | Not provided | Not provided | Florida Legislature | Not provided | N/A | Structural | 2013 | Banana River Lagoon | 28.157042 | -80.604069 | 1997 | Efficientcy Formula and TA | yes
FDOT District 5 | Banana River | B | BR3-5, BR7 | 0.59 | 0.64 | 0.098529 | 7.5084 | 1.0686 | 0.73979 | 0.10528 | 1200 | Residential, Medium Density-Two-five dwellingunits per acre | FDOT5-11-B | FDOT District 5 | N/A | FM: 237453 D5_70008-3507-02 | Pond 2. | Wet Detention Pond | Completed | 2013 | 24 | 7 | B | 11 | Not provided | Not provided | Florida Legislature | Not provided | N/A | Structural | 2013 | Banana River Lagoon | 28.157042 | -80.604069 | 1997 | Efficientcy Formula and TA | yes
FDOT District 5 | Banana River | B | BR3-5, BR7 | 0.59 | 0.64 | 0.04571 | 6.2239 | 0.85728 | 0.2845 | 0.039187 | 1400 | Commercial and Services | FDOT5-11-B | FDOT District 5 | N/A | FM: 237453 D5_70008-3507-02 | Pond 2. | Wet Detention Pond | Completed | 2013 | 24 | 7 | B | 11 | Not provided | Not provided | Florida Legislature | Not provided | N/A | Structural | 2013 | Banana River Lagoon | 28.157042 | -80.604069 | 1997 | Efficientcy Formula and TA | yes
FDOT District 5 | Banana River | B | BR3-5, BR7 | 0.59 | 0.64 | 0.00012244 | 6.2239 | 0.85728 | 0.00076203 | 0.00010496 | 1400 | Commercial and Services | FDOT5-11-B | FDOT District 5 | N/A | FM: 237453 D5_70008-3507-02 | Pond 2. | Wet Detention Pond | Completed | 2013 | 24 | 7 | B | 11 | Not provided | Not provided | Florida Legislature | Not provided | N/A | Structural | 2013 | Banana River Lagoon | 28.157042 | -80.604069 | 1997 | Efficientcy Formula and TA | yes
FDOT District 5 | Banana River | B | BR3-5, BR7 | 0.59 | 0.64 | 0.30792 | 6.2239 | 0.85728 | 1.9164 | 0.26397 | 1800 | Recreational | FDOT5-11-B | FDOT District 5 | N/A | FM: 237453 D5_70008-3507-02 | Pond 2. | Wet Detention Pond | Completed | 2013 | 24 | 7 | B | 11 | Not provided | Not provided | Florida Legislature | Not provided | N/A | Structural | 2013 | Banana River Lagoon | 28.157042 | -80.604069 | 1997 | Efficientcy Formula and TA | yes
FDOT District 5 | Banana River | B | BR3-5, BR7 | 0.59 | 0.64 | 0.023088 | 6.2239 | 0.85728 | 0.1437 | 0.019793 | 8370 | Surface Water Collection Basin | FDOT5-11-B | FDOT District 5 | N/A | FM: 237453 D5_70008-3507-02 | Pond 2. | Wet Detention Pond | Completed | 2013 | 24 | 7 | B | 11 | Not provided | Not provided | Florida Legislature | Not provided | N/A | Structural | 2013 | Banana River Lagoon | 28.157042 | -80.604069 | 1997 | Efficientcy Formula and TA | yes
FDOT District 5 | Banana River | B | BR3-5, BR7 | 0.59 | 0.64 | 0.019753 | 6.2239 | 0.85728 | 0.12294 | 0.016934 | 8370 | Surface Water Collection Basin | FDOT5-11-B | FDOT District 5 | N/A | FM: 237453 D5_70008-3507-02 | Pond 2. | Wet Detention Pond | Completed | 2013 | 24 | 7 | B | 11 | Not provided | Not provided | Florida Legislature | Not provided | N/A | Structural | 2013 | Banana River Lagoon | 28.157042 | -80.604069 | 1997 | Efficientcy Formula and TA | yes
FDOT District 5 | Banana River | B | BR3-5, BR7 | 0.59 | 0.64 | 0.050093 | 8.7477 | 1.1876 | 0.43819 | 0.059491 | 1400 | Commercial and Services | FDOT5-11-B | FDOT District 5 | N/A | FM: 237453 D5_70008-3507-02 | Pond 2. | Wet Detention Pond | Completed | 2013 | 24 | 7 | B | 11 | Not provided | Not provided | Florida Legislature | Not provided | N/A | Structural | 2013 | Banana River Lagoon | 28.157042 | -80.604069 | 1997 | Efficientcy Formula and TA | yes
FDOT District 5 | Banana River | B | BR3-5, BR7 | 0.59 | 0.64 | 0.0084867 | 8.7477 | 1.1876 | 0.074239 | 0.010079 | 1200 | Residential, Medium Density-Two-five dwellingunits per acre | FDOT5-11-B | FDOT District 5 | N/A | FM: 237453 D5_70008-3507-02 | Pond 2. | Wet Detention Pond | Completed | 2013 | 24 | 7 | B | 11 | Not provided | Not provided | Florida Legislature | Not provided | N/A | Structural | 2013 | Banana River Lagoon | 28.157042 | -80.604069 | 1997 | Efficientcy Formula and TA | yes
FDOT District 5 | Banana River | B | BR3-5, BR7 | 0.59 | 0.64 | 0.18362 | 8.4627 | 1.2842 | 1.5539 | 0.23581 | 1200 | Residential, Medium Density-Two-five dwellingunits per acre | FDOT5-11-B | FDOT District 5 | N/A | FM: 237453 D5_70008-3507-02 | Pond 2. | Wet Detention Pond | Completed | 2013 | 24 | 7 | B | 11 | Not provided | Not provided | Florida Legislature | Not provided | N/A | Structural | 2013 | Banana River Lagoon | 28.157042 | -80.604069 | 1997 | Efficientcy Formula and TA | yes
FDOT District 5 | Banana River | B | BR3-5, BR7 | 0.59 | 0.64 | 0.0094123 | 8.4627 | 1.2842 | 0.079653 | 0.012088 | 1300 | Residential, High Density | FDOT5-11-B | FDOT District 5 | N/A | FM: 237453 D5_70008-3507-02 | Pond 2. | Wet Detention Pond | Completed | 2013 | 24 | 7 | B | 11 | Not provided | Not provided | Florida Legislature | Not provided | N/A | Structural | 2013 | Banana River Lagoon | 28.157042 | -80.604069 | 1997 | Efficientcy Formula and TA | yes
FDOT District 5 | Banana River | B | BR3-5, BR7 | 0.59 | 0.64 | 0.024701 | 8.4647 | 1.2313 | 0.20909 | 0.030414 | 1300 | Residential, High Density | FDOT5-11-B | FDOT District 5 | N/A | FM: 237453 D5_70008-3507-02 | Pond 2. | Wet Detention Pond | Completed | 2013 | 24 | 7 | B | 11 | Not provided | Not provided | Florida Legislature | Not provided | N/A | Structural | 2013 | Banana River Lagoon | 28.157042 | -80.604069 | 1997 | Efficientcy Formula and TA | yes
FDOT District 5 | Banana River | B | BR3-5, BR7 | 0.59 | 0.64 | 0.12144 | 8.4647 | 1.2313 | 1.0279 | 0.14953 | 1400 | Commercial and Services | FDOT5-11-B | FDOT District 5 | N/A | FM: 237453 D5_70008-3507-02 | Pond 2. | Wet Detention Pond | Completed | 2013 | 24 | 7 | B | 11 | Not provided | Not provided | Florida Legislature | Not provided | N/A | Structural | 2013 | Banana River Lagoon | 28.157042 | -80.604069 | 1997 | Efficientcy Formula and TA | yes
FDOT District 5 | Banana River | B | BR3-5, BR7 | 0.59 | 0.64 | 0.12981 | 8.4647 | 1.2313 | 1.0988 | 0.15983 | 1200 | Residential, Medium Density-Two-five dwellingunits per acre | FDOT5-11-B | FDOT District 5 | N/A | FM: 237453 D5_70008-3507-02 | Pond 2. | Wet Detention Pond | Completed | 2013 | 24 | 7 | B | 11 | Not provided | Not provided | Florida Legislature | Not provided | N/A | Structural | 2013 | Banana River Lagoon | 28.157042 | -80.604069 | 1997 | Efficientcy Formula and TA | yes
FDOT District 5 | Banana River | B | BR3-5, BR7 | 0.59 | 0.64 | 0.030782 | 9.0776 | 1.2871 | 0.27943 | 0.039619 | 1300 | Residential, High Density | FDOT5-11-B | FDOT District 5 | N/A | FM: 237453 D5_70008-3507-02 | Pond 2. | Wet Detention Pond | Completed | 2013 | 24 | 7 | B | 11 | Not provided | Not provided | Florida Legislature | Not provided | N/A | Structural | 2013 | Banana River Lagoon | 28.157042 | -80.604069 | 1997 | Efficientcy Formula and TA | yes
FDOT District 5 | Banana River | B | BR3-5, BR7 | 0.59 | 0.64 | 0.094205 | 9.0776 | 1.2871 | 0.85516 | 0.12125 | 1400 | Commercial and Services | FDOT5-11-B | FDOT District 5 | N/A | FM: 237453 D5_70008-3507-02 | Pond 2. | Wet Detention Pond | Completed | 2013 | 24 | 7 | B | 11 | Not provided | Not provided | Florida Legislature | Not provided | N/A | Structural | 2013 | Banana River Lagoon | 28.157042 | -80.604069 | 1997 | Efficientcy Formula and TA | yes
FDOT District 5 | Banana River | B | BR3-5, BR7 | 0.59 | 0.64 | 0.24748 | 9.0776 | 1.2871 | 2.2466 | 0.31853 | 1200 | Residential, Medium Density-Two-five dwellingunits per acre | FDOT5-11-B | FDOT District 5 | N/A | FM: 237453 D5_70008-3507-02 | Pond 2. | Wet Detention Pond | Completed | 2013 | 24 | 7 | B | 11 | Not provided | Not provided | Florida Legislature | Not provided | N/A | Structural | 2013 | Banana River Lagoon | 28.157042 | -80.604069 | 1997 | Efficientcy Formula and TA | yes
FDOT District 5 | Banana River | B | BR3-5, BR7 | 0.59 | 0.64 | 0.18199 | 7.8602 | 1.3121 | 1.4305 | 0.23879 | 1300 | Residential, High Density | FDOT5-11-B | FDOT District 5 | N/A | FM: 237453 D5_70008-3507-02 | Pond 2. | Wet Detention Pond | Completed | 2013 | 24 | 7 | B | 11 | Not provided | Not provided | Florida Legislature | Not provided | N/A | Structural | 2013 | Banana River Lagoon | 28.157042 | -80.604069 | 1997 | Efficientcy Formula and TA | yes
FDOT District 5 | Banana River | B | BR3-5, BR7 | 0.59 | 0.64 | 0.0034206 | 7.8602 | 1.3121 | 0.026886 | 0.004488 | 1800 | Recreational | FDOT5-11-B | FDOT District 5 | N/A | FM: 237453 D5_70008-3507-02 | Pond 2. | Wet Detention Pond | Completed | 2013 | 24 | 7 | B | 11 | Not provided | Not provided | Florida Legislature | Not provided | N/A | Structural | 2013 | Banana River Lagoon | 28.157042 | -80.604069 | 1997 | Efficientcy Formula and TA | yes
FDOT District 5 | Banana River | B | BR3-5, BR7 | 0.59 | 0.64 | 2.1562e-06 | 7.8602 | 1.3121 | 1.6948e-05 | 2.829e-06 | 1300 | Residential, High Density | FDOT5-11-B | FDOT District 5 | N/A | FM: 237453 D5_70008-3507-02 | Pond 2. | Wet Detention Pond | Completed | 2013 | 24 | 7 | B | 11 | Not provided | Not provided | Florida Legislature | Not provided | N/A | Structural | 2013 | Banana River Lagoon | 28.157042 | -80.604069 | 1997 | Efficientcy Formula and TA | yes
FDOT District 5 | Banana River | B | BR3-5, BR7 | 0.59 | 0.64 | 0.016117 | 9.8073 | 1.3835 | 0.15806 | 0.022298 | 1300 | Residential, High Density | FDOT5-11-B | FDOT District 5 | N/A | FM: 237453 D5_70008-3507-02 | Pond 2. | Wet Detention Pond | Completed | 2013 | 24 | 7 | B | 11 | Not provided | Not provided | Florida Legislature | Not provided | N/A | Structural | 2013 | Banana River Lagoon | 28.157042 | -80.604069 | 1997 | Efficientcy Formula and TA | yes
FDOT District 5 | Banana River | B | BR3-5, BR7 | 0.59 | 0.64 | 0.17518 | 9.8073 | 1.3835 | 1.718 | 0.24236 | 1400 | Commercial and Services | FDOT5-11-B | FDOT District 5 | N/A | FM: 237453 D5_70008-3507-02 | Pond 2. | Wet Detention Pond | Completed | 2013 | 24 | 7 | B | 11 | Not provided | Not provided | Florida Legislature | Not provided | N/A | Structural | 2013 | Banana River Lagoon | 28.157042 | -80.604069 | 1997 | Efficientcy Formula and TA | yes
FDOT District 5 | Banana River | B | BR3-5, BR7 | 0.59 | 0.64 | 0.12861 | 0 | 0 | 0 | 0 | 1800 | Recreational | FDOT5-11-B | FDOT District 5 | N/A | FM: 237453 D5_70008-3507-02 | Pond 2. | Wet Detention Pond | Completed | 2013 | 24 | 7 | B | 11 | Not provided | Not provided | Florida Legislature | Not provided | N/A | Structural | 2013 | Banana River Lagoon | 28.157042 | -80.604069 | 1997 | Efficientcy Formula and TA | yes
FDOT District 5 | Banana River | B | BR3-5, BR7 | 0.59 | 0.64 | 0.17959 | 0 | 0 | 0 | 0 | 5300 | Reservoirs | FDOT5-11-B | FDOT District 5 | N/A | FM: 237453 D5_70008-3507-02 | Pond 2. | Wet Detention Pond | Completed | 2013 | 24 | 7 | B | 11 | Not provided | Not provided | Florida Legislature | Not provided | N/A | Structural | 2013 | Banana River Lagoon | 28.157042 | -80.604069 | 1997 | Efficientcy Formula and TA | yes
FDOT District 5 | Banana River | B | BR3-5, BR7 | 0.59 | 0.64 | 0.15302 | 0 | 0 | 0 | 0 | 8370 | Surface Water Collection Basin | FDOT5-11-B | FDOT District 5 | N/A | FM: 237453 D5_70008-3507-02 | Pond 2. | Wet Detention Pond | Completed | 2013 | 24 | 7 | B | 11 | Not provided | Not provided | Florida Legislature | Not provided | N/A | Structural | 2013 | Banana River Lagoon | 28.157042 | -80.604069 | 1997 | Efficientcy Formula and TA | yes
FDOT District 5 | Banana River | B | BR3-5, BR7 | 0.59 | 0.64 | 0.15649 | 0 | 0 | 0 | 0 | 8370 | Surface Water Collection Basin | FDOT5-11-B | FDOT District 5 | N/A | FM: 237453 D5_70008-3507-02 | Pond 2. | Wet Detention Pond | Completed | 2013 | 24 | 7 | B | 11 | Not provided | Not provided | Florida Legislature | Not provided | N/A | Structural | 2013 | Banana River Lagoon | 28.157042 | -80.604069 | 1997 | Efficientcy Formula and TA | yes
FDOT District 5 | Banana River | B | BR3-5, BR7 | 0.59 | 0.64 | 0.16421 | 8.1993 | 1.3236 | 1.3464 | 0.21735 | 1200 | Residential, Medium Density-Two-five dwellingunits per acre | FDOT5-11-B | FDOT District 5 | N/A | FM: 237453 D5_70008-3507-02 | Pond 2. | Wet Detention Pond | Completed | 2013 | 24 | 7 | B | 11 | Not provided | Not provided | Florida Legislature | Not provided | N/A | Structural | 2013 | Banana River Lagoon | 28.157042 | -80.604069 | 1997 | Efficientcy Formula and TA | yes
FDOT District 5 | Banana River | B | BR3-5, BR7 | 0.59 | 0.64 | 0.21828 | 8.1993 | 1.3236 | 1.7897 | 0.28892 | 1300 | Residential, High Density | FDOT5-11-B | FDOT District 5 | N/A | FM: 237453 D5_70008-3507-02 | Pond 2. | Wet Detention Pond | Completed | 2013 | 24 | 7 | B | 11 | Not provided | Not provided | Florida Legislature | Not provided | N/A | Structural | 2013 | Banana River Lagoon | 28.157042 | -80.604069 | 1997 | Efficientcy Formula and TA | yes
FDOT District 5 | Banana River | B | BR3-5, BR7 | 0.59 | 0.64 | 0.11987 | 8.3234 | 1.1368 | 0.9977 | 0.13627 | 1400 | Commercial and Services | FDOT5-11-B | FDOT District 5 | N/A | FM: 237453 D5_70008-3507-02 | Pond 2. | Wet Detention Pond | Completed | 2013 | 24 | 7 | B | 11 | Not provided | Not provided | Florida Legislature | Not provided | N/A | Structural | 2013 | Banana River Lagoon | 28.157042 | -80.604069 | 1997 | Efficientcy Formula and TA | yes
FDOT District 5 | Banana River | B | BR3-5, BR7 | 0.59 | 0.64 | 0.11616 | 8.3234 | 1.1368 | 0.96687 | 0.13206 | 1200 | Residential, Medium Density-Two-five dwellingunits per acre | FDOT5-11-B | FDOT District 5 | N/A | FM: 237453 D5_70008-3507-02 | Pond 2. | Wet Detention Pond | Completed | 2013 | 24 | 7 | B | 11 | Not provided | Not provided | Florida Legislature | Not provided | N/A | Structural | 2013 | Banana River Lagoon | 28.157042 | -80.604069 | 1997 | Efficientcy Formula and TA | yes
FDOT District 5 | Banana River | B | BR3-5, BR7 | 0.59 | 0.64 | 0.00071271 | 9.8593 | 1.4611 | 0.0070268 | 0.0010414 | 1400 | Commercial and Services | FDOT5-11-B | FDOT District 5 | N/A | FM: 237453 D5_70008-3507-02 | Pond 2. | Wet Detention Pond | Completed | 2013 | 24 | 7 | B | 11 | Not provided | Not provided | Florida Legislature | Not provided | N/A | Structural | 2013 | Banana River Lagoon | 28.157042 | -80.604069 | 1997 | Efficientcy Formula and TA | yes
FDOT District 5 | Banana River | B | BR3-5, BR7 | 0.59 | 0.64 | 0.0053338 | 9.8593 | 1.4611 | 0.052587 | 0.0077934 | 1200 | Residential, Medium Density-Two-five dwellingunits per acre | FDOT5-11-B | FDOT District 5 | N/A | FM: 237453 D5_70008-3507-02 | Pond 2. | Wet Detention Pond | Completed | 2013 | 24 | 7 | B | 11 | Not provided | Not provided | Florida Legislature | Not provided | N/A | Structural | 2013 | Banana River Lagoon | 28.157042 | -80.604069 | 1997 | Efficientcy Formula and TA | yes
FDOT District 5 | Banana River | B | BR3-5, BR7 | 0.59 | 0.64 | 0.054931 | 7.4351 | 1.0388 | 0.40842 | 0.057063 | 1800 | Recreational | FDOT5-11-B | FDOT District 5 | N/A | FM: 237453 D5_70008-3507-02 | Pond 2. | Wet Detention Pond | Completed | 2013 | 24 | 7 | B | 11 | Not provided | Not provided | Florida Legislature | Not provided | N/A | Structural | 2013 | Banana River Lagoon | 28.157042 | -80.604069 | 1997 | Efficientcy Formula and TA | yes
FDOT District 5 | Banana River | B | BR3-5, BR7 | 0.59 | 0.64 | 0.038682 | 9.1827 | 1.2754 | 0.35521 | 0.049335 | 1400 | Commercial and Services | FDOT5-11-B | FDOT District 5 | N/A | FM: 237453 D5_70008-3507-02 | Pond 2. | Wet Detention Pond | Completed | 2013 | 24 | 7 | B | 11 | Not provided | Not provided | Florida Legislature | Not provided | N/A | Structural | 2013 | Banana River Lagoon | 28.157042 | -80.604069 | 1997 | Efficientcy Formula and TA | yes
FDOT District 5 | Banana River | B | BR3-5, BR7 | 0.59 | 0.64 | 0.0048961 | 9.1827 | 1.2754 | 0.04496 | 0.0062444 | 1200 | Residential, Medium Density-Two-five dwellingunits per acre | FDOT5-11-B | FDOT District 5 | N/A | FM: 237453 D5_70008-3507-02 | Pond 2. | Wet Detention Pond | Completed | 2013 | 24 | 7 | B | 11 | Not provided | Not provided | Florida Legislature | Not provided | N/A | Structural | 2013 | Banana River Lagoon | 28.157042 | -80.604069 | 1997 | Efficientcy Formula and TA | yes
FDOT District 5 | Banana River | B | BR3-5, BR7 | 0.59 | 0.64 | 0.0016858 | 7.501 | 1.0654 | 0.012645 | 0.0017961 | 1200 | Residential, Medium Density-Two-five dwellingunits per acre | FDOT5-11-B | FDOT District 5 | N/A | FM: 237453 D5_70008-3507-02 | Pond 2. | Wet Detention Pond | Completed | 2013 | 24 | 7 | B | 11 | Not provided | Not provided | Florida Legislature | Not provided | N/A | Structural | 2013 | Banana River Lagoon | 28.157042 | -80.604069 | 1997 | Efficientcy Formula and TA | yes
FDOT District 5 | Banana River | B | BR3-5, BR7 | 0.59 | 0.64 | 0.0010382 | 7.5078 | 1.0674 | 0.0077943 | 0.0011081 | 1200 | Residential, Medium Density-Two-five dwellingunits per acre | FDOT5-11-B | FDOT District 5 | N/A | FM: 237453 D5_70008-3507-02 | Pond 2. | Wet Detention Pond | Completed | 2013 | 24 | 7 | B | 11 | Not provided | Not provided | Florida Legislature | Not provided | N/A | Structural | 2013 | Banana River Lagoon | 28.157042 | -80.604069 | 1997 | Efficientcy Formula and TA | yes
FDOT District 5 | Banana River | B | BR3-5, BR7 | 0.59 | 0.64 | 0.0092718 | 10.4687 | 1.9738 | 0.097063 | 0.018301 | 1300 | Residential, High Density | FDOT5-11-B | FDOT District 5 | N/A | FM: 237453 D5_70008-3507-02 | Pond 2. | Wet Detention Pond | Completed | 2013 | 24 | 7 | B | 11 | Not provided | Not provided | Florida Legislature | Not provided | N/A | Structural | 2013 | Banana River Lagoon | 28.157042 | -80.604069 | 1997 | Efficientcy Formula and TA | yes
FDOT District 5 | Banana River | B | BR3-5, BR7 | 0.59 | 0.64 | 1.5587e-07 | 10.4687 | 1.9738 | 1.6318e-06 | 3.0766e-07 | 1330 | Residential, High density; Multiple Dwelling Units, Low Rise <Two stories or less> | FDOT5-11-B | FDOT District 5 | N/A | FM: 237453 D5_70008-3507-02 | Pond 2. | Wet Detention Pond | Completed | 2013 | 24 | 7 | B | 11 | Not provided | Not provided | Florida Legislature | Not provided | N/A | Structural | 2013 | Banana River Lagoon | 28.157042 | -80.604069 | 1997 | Efficientcy Formula and TA | yes
FDOT District 5 | Banana River | B | BR3-5, BR7 | 0.59 | 0.64 | 2.8449e-05 | 10.4687 | 1.9738 | 0.00029782 | 5.6153e-05 | 1330 | Residential, High density; Multiple Dwelling Units, Low Rise <Two stories or less> | FDOT5-11-B | FDOT District 5 | N/A | FM: 237453 D5_70008-3507-02 | Pond 2. | Wet Detention Pond | Completed | 2013 | 24 | 7 | B | 11 | Not provided | Not provided | Florida Legislature | Not provided | N/A | Structural | 2013 | Banana River Lagoon | 28.157042 | -80.604069 | 1997 | Efficientcy Formula and TA | yes
FDOT District 5 | Banana River | B | BR3-5, BR7 | 0.59 | 0.64 | 0.0086813 | 7.4887 | 1.0082 | 0.065012 | 0.0087523 | 1400 | Commercial and Services | FDOT5-11-B | FDOT District 5 | N/A | FM: 237453 D5_70008-3507-02 | Pond 2. | Wet Detention Pond | Completed | 2013 | 24 | 7 | B | 11 | Not provided | Not provided | Florida Legislature | Not provided | N/A | Structural | 2013 | Banana River Lagoon | 28.157042 | -80.604069 | 1997 | Efficientcy Formula and TA | yes
FDOT District 5 | Banana River | B | BR3-5, BR7 | 0.59 | 0.64 | 0.00093126 | 7.4887 | 1.0082 | 0.0069739 | 0.00093887 | 8370 | Surface Water Collection Basin | FDOT5-11-B | FDOT District 5 | N/A | FM: 237453 D5_70008-3507-02 | Pond 2. | Wet Detention Pond | Completed | 2013 | 24 | 7 | B | 11 | Not provided | Not provided | Florida Legislature | Not provided | N/A | Structural | 2013 | Banana River Lagoon | 28.157042 | -80.604069 | 1997 | Efficientcy Formula and TA | yes
FDOT District 5 | Banana River | B | BR3-5, BR7 | 0.59 | 0.64 | 0.018634 | 7.4887 | 1.0082 | 0.13955 | 0.018786 | 1400 | Commercial and Services | FDOT5-11-B | FDOT District 5 | N/A | FM: 237453 D5_70008-3507-02 | Pond 2. | Wet Detention Pond | Completed | 2013 | 24 | 7 | B | 11 | Not provided | Not provided | Florida Legislature | Not provided | N/A | Structural | 2013 | Banana River Lagoon | 28.157042 | -80.604069 | 1997 | Efficientcy Formula and TA | yes
FDOT District 5 | Banana River | B | BR3-5, BR7 | 0.59 | 0.64 | 7.7504e-05 | 7.4887 | 1.0082 | 0.0005804 | 7.8137e-05 | 8370 | Surface Water Collection Basin | FDOT5-11-B | FDOT District 5 | N/A | FM: 237453 D5_70008-3507-02 | Pond 2. | Wet Detention Pond | Completed | 2013 | 24 | 7 | B | 11 | Not provided | Not provided | Florida Legislature | Not provided | N/A | Structural | 2013 | Banana River Lagoon | 28.157042 | -80.604069 | 1997 | Efficientcy Formula and TA | yes
FDOT District 5 | Banana River | B | BR3-5, BR7 | 0.59 | 0.64 | 0.0026448 | 7.681 | 1.2006 | 0.020315 | 0.0031753 | 1300 | Residential, High Density | FDOT5-11-B | FDOT District 5 | N/A | FM: 237453 D5_70008-3507-02 | Pond 2. | Wet Detention Pond | Completed | 2013 | 24 | 7 | B | 11 | Not provided | Not provided | Florida Legislature | Not provided | N/A | Structural | 2013 | Banana River Lagoon | 28.157042 | -80.604069 | 1997 | Efficientcy Formula and TA | yes
FDOT District 5 | Banana River | B | BR3-5, BR7 | 0.59 | 0.64 | 0.0022542 | 7.681 | 1.2006 | 0.017314 | 0.0027063 | 1800 | Recreational | FDOT5-11-B | FDOT District 5 | N/A | FM: 237453 D5_70008-3507-02 | Pond 2. | Wet Detention Pond | Completed | 2013 | 24 | 7 | B | 11 | Not provided | Not provided | Florida Legislature | Not provided | N/A | Structural | 2013 | Banana River Lagoon | 28.157042 | -80.604069 | 1997 | Efficientcy Formula and TA | yes
FDOT District 5 | Banana River | B | BR3-5, BR7 | 0.59 | 0.64 | 0.00076134 | 7.8792 | 1.101 | 0.0059987 | 0.00083821 | 1200 | Residential, Medium Density-Two-five dwellingunits per acre | FDOT5-11-B | FDOT District 5 | N/A | FM: 237453 D5_70008-3507-02 | Pond 2. | Wet Detention Pond | Completed | 2013 | 24 | 7 | B | 11 | Not provided | Not provided | Florida Legislature | Not provided | N/A | Structural | 2013 | Banana River Lagoon | 28.157042 | -80.604069 | 1997 | Efficientcy Formula and TA | yes
FDOT District 5 | Banana River | B | BR3-5, BR7 | 0.59 | 0.64 | 0.00064446 | 7.8792 | 1.101 | 0.0050778 | 0.00070953 | 1200 | Residential, Medium Density-Two-five dwellingunits per acre | FDOT5-11-B | FDOT District 5 | N/A | FM: 237453 D5_70008-3507-02 | Pond 2. | Wet Detention Pond | Completed | 2013 | 24 | 7 | B | 11 | Not provided | Not provided | Florida Legislature | Not provided | N/A | Structural | 2013 | Banana River Lagoon | 28.157042 | -80.604069 | 1997 | Efficientcy Formula and TA | yes
FDOT District 5 | Banana River | B | BR3-5, BR7 | 0.59 | 0.64 | 0.00039465 | 4.049 | 0.53424 | 0.001598 | 0.00021084 | 1860 | Community Recreational Facilities | FDOT5-11-B | FDOT District 5 | N/A | FM: 237453 D5_70008-3507-02 | Pond 2. | Wet Detention Pond | Completed | 2013 | 24 | 7 | B | 11 | Not provided | Not provided | Florida Legislature | Not provided | N/A | Structural | 2013 | Banana River Lagoon | 28.157042 | -80.604069 | 1997 | Efficientcy Formula and TA | yes
FDOT District 5 | Banana River | B | BR3-5, BR7 | 0.59 | 0.64 | 0.017133 | 4.049 | 0.53424 | 0.06937 | 0.0091529 | 8370 | Surface Water Collection Basin | FDOT5-11-B | FDOT District 5 | N/A | FM: 237453 D5_70008-3507-02 | Pond 2. | Wet Detention Pond | Completed | 2013 | 24 | 7 | B | 11 | Not provided | Not provided | Florida Legislature | Not provided | N/A | Structural | 2013 | Banana River Lagoon | 28.157042 | -80.604069 | 1997 | Efficientcy Formula and TA | yes
FDOT District 5 | Banana River | B | BR3-5, BR7 | 0.59 | 0.64 | 0.0015632 | 7.5609 | 1.0633 | 0.011819 | 0.0016622 | 1200 | Residential, Medium Density-Two-five dwellingunits per acre | FDOT5-11-B | FDOT District 5 | N/A | FM: 237453 D5_70008-3507-02 | Pond 2. | Wet Detention Pond | Completed | 2013 | 24 | 7 | B | 11 | Not provided | Not provided | Florida Legislature | Not provided | N/A | Structural | 2013 | Banana River Lagoon | 28.157042 | -80.604069 | 1997 | Efficientcy Formula and TA | yes
FDOT District 5 | Banana River | B | BR3-5, BR7 | 0.59 | 0.64 | 0.00012283 | 7.5078 | 1.0674 | 0.00092219 | 0.00013111 | 1200 | Residential, Medium Density-Two-five dwellingunits per acre | FDOT5-11-B | FDOT District 5 | N/A | FM: 237453 D5_70008-3507-02 | Pond 2. | Wet Detention Pond | Completed | 2013 | 24 | 7 | B | 11 | Not provided | Not provided | Florida Legislature | Not provided | N/A | Structural | 2013 | Banana River Lagoon | 28.157042 | -80.604069 | 1997 | Efficientcy Formula and TA | yes
FDOT District 5 | Banana River | B | BR3-5, BR7 | 0.59 | 0.64 | 0.001178 | 8.0995 | 1.2997 | 0.0095414 | 0.001531 | 1300 | Residential, High Density | FDOT5-11-B | FDOT District 5 | N/A | FM: 237453 D5_70008-3507-02 | Pond 2. | Wet Detention Pond | Completed | 2013 | 24 | 7 | B | 11 | Not provided | Not provided | Florida Legislature | Not provided | N/A | Structural | 2013 | Banana River Lagoon | 28.157042 | -80.604069 | 1997 | Efficientcy Formula and TA | yes
FDOT District 5 | Banana River | B | BR3-5, BR7 | 0.59 | 0.64 | 0.00096599 | 8.0995 | 1.2997 | 0.007824 | 0.0012555 | 1800 | Recreational | FDOT5-11-B | FDOT District 5 | N/A | FM: 237453 D5_70008-3507-02 | Pond 2. | Wet Detention Pond | Completed | 2013 | 24 | 7 | B | 11 | Not provided | Not provided | Florida Legislature | Not provided | N/A | Structural | 2013 | Banana River Lagoon | 28.157042 | -80.604069 | 1997 | Efficientcy Formula and TA | yes
FDOT District 5 | Banana River | B | BR3-5, BR7 | 0.59 | 0.64 | 0.00022008 | 8.0995 | 1.2997 | 0.0017826 | 0.00028604 | 5100 | Streams and waterways | FDOT5-11-B | FDOT District 5 | N/A | FM: 237453 D5_70008-3507-02 | Pond 2. | Wet Detention Pond | Completed | 2013 | 24 | 7 | B | 11 | Not provided | Not provided | Florida Legislature | Not provided | N/A | Structural | 2013 | Banana River Lagoon | 28.157042 | -80.604069 | 1997 | Efficientcy Formula and TA | yes
FDOT District 5 | Banana River | B | BR3-5, BR7 | 0.59 | 0.64 | 0.00023111 | 8.0995 | 1.2997 | 0.0018719 | 0.00030036 | 1300 | Residential, High Density | FDOT5-11-B | FDOT District 5 | N/A | FM: 237453 D5_70008-3507-02 | Pond 2. | Wet Detention Pond | Completed | 2013 | 24 | 7 | B | 11 | Not provided | Not provided | Florida Legislature | Not provided | N/A | Structural | 2013 | Banana River Lagoon | 28.157042 | -80.604069 | 1997 | Efficientcy Formula and TA | yes
FDOT District 5 | Banana River | B | BR3-5, BR7 | 0.59 | 0.64 | 0.0064522 | 11.0316 | 2.1157 | 0.071179 | 0.013651 | 1300 | Residential, High Density | FDOT5-11-B | FDOT District 5 | N/A | FM: 237453 D5_70008-3507-02 | Pond 2. | Wet Detention Pond | Completed | 2013 | 24 | 7 | B | 11 | Not provided | Not provided | Florida Legislature | Not provided | N/A | Structural | 2013 | Banana River Lagoon | 28.157042 | -80.604069 | 1997 | Efficientcy Formula and TA | yes
FDOT District 5 | Banana River | B | BR3-5, BR7 | 0.59 | 0.64 | 2.3092e-05 | 11.0316 | 2.1157 | 0.00025474 | 4.8855e-05 | 1330 | Residential, High density; Multiple Dwelling Units, Low Rise <Two stories or less> | FDOT5-11-B | FDOT District 5 | N/A | FM: 237453 D5_70008-3507-02 | Pond 2. | Wet Detention Pond | Completed | 2013 | 24 | 7 | B | 11 | Not provided | Not provided | Florida Legislature | Not provided | N/A | Structural | 2013 | Banana River Lagoon | 28.157042 | -80.604069 | 1997 | Efficientcy Formula and TA | yes
FDOT District 5 | Banana River | B | BR3-5, BR7 | 0.59 | 0.64 | 6.4127e-05 | 11.0316 | 2.1157 | 0.00070742 | 0.00013567 | 1330 | Residential, High density; Multiple Dwelling Units, Low Rise <Two stories or less> | FDOT5-11-B | FDOT District 5 | N/A | FM: 237453 D5_70008-3507-02 | Pond 2. | Wet Detention Pond | Completed | 2013 | 24 | 7 | B | 11 | Not provided | Not provided | Florida Legislature | Not provided | N/A | Structural | 2013 | Banana River Lagoon | 28.157042 | -80.604069 | 1997 | Efficientcy Formula and TA | yes
FDOT District 5 | Banana River | B | BR3-5, BR7 | 0.59 | 0.64 | 0.017833 | 6.0454 | 0.81742 | 0.10781 | 0.014577 | 1400 | Commercial and Services | FDOT5-11-B | FDOT District 5 | N/A | FM: 237453 D5_70008-3507-02 | Pond 2. | Wet Detention Pond | Completed | 2013 | 24 | 7 | B | 11 | Not provided | Not provided | Florida Legislature | Not provided | N/A | Structural | 2013 | Banana River Lagoon | 28.157042 | -80.604069 | 1997 | Efficientcy Formula and TA | yes
FDOT District 5 | Banana River | B | BR3-5, BR7 | 0.59 | 0.64 | 0.0090086 | 6.0454 | 0.81742 | 0.05446 | 0.0073638 | 8370 | Surface Water Collection Basin | FDOT5-11-B | FDOT District 5 | N/A | FM: 237453 D5_70008-3507-02 | Pond 2. | Wet Detention Pond | Completed | 2013 | 24 | 7 | B | 11 | Not provided | Not provided | Florida Legislature | Not provided | N/A | Structural | 2013 | Banana River Lagoon | 28.157042 | -80.604069 | 1997 | Efficientcy Formula and TA | yes
FDOT District 5 | Banana River | B | BR3-5, BR7 | 0.59 | 0.64 | 0.0044063 | 6.2112 | 1.0455 | 0.027368 | 0.0046069 | 1300 | Residential, High Density | FDOT5-11-B | FDOT District 5 | N/A | FM: 237453 D5_70008-3507-02 | Pond 2. | Wet Detention Pond | Completed | 2013 | 24 | 7 | B | 11 | Not provided | Not provided | Florida Legislature | Not provided | N/A | Structural | 2013 | Banana River Lagoon | 28.157042 | -80.604069 | 1997 | Efficientcy Formula and TA | yes
FDOT District 5 | Banana River | B | BR3-5, BR7 | 0.59 | 0.64 | 0.0011479 | 6.2112 | 1.0455 | 0.0071299 | 0.0012002 | 5100 | Streams and waterways | FDOT5-11-B | FDOT District 5 | N/A | FM: 237453 D5_70008-3507-02 | Pond 2. | Wet Detention Pond | Completed | 2013 | 24 | 7 | B | 11 | Not provided | Not provided | Florida Legislature | Not provided | N/A | Structural | 2013 | Banana River Lagoon | 28.157042 | -80.604069 | 1997 | Efficientcy Formula and TA | yes
FDOT District 5 | Banana River | B | BR3-5, BR7 | 0.59 | 0.64 | 2.4282e-07 | 6.2112 | 1.0455 | 1.5082e-06 | 2.5387e-07 | 1330 | Residential, High density; Multiple Dwelling Units, Low Rise <Two stories or less> | FDOT5-11-B | FDOT District 5 | N/A | FM: 237453 D5_70008-3507-02 | Pond 2. | Wet Detention Pond | Completed | 2013 | 24 | 7 | B | 11 | Not provided | Not provided | Florida Legislature | Not provided | N/A | Structural | 2013 | Banana River Lagoon | 28.157042 | -80.604069 | 1997 | Efficientcy Formula and TA | yes
FDOT District 5 | Banana River | B | BR3-5, BR7 | 0.59 | 0.64 | 0.00027929 | 7.5083 | 1.0674 | 0.002097 | 0.00029813 | 1200 | Residential, Medium Density-Two-five dwellingunits per acre | FDOT5-11-B | FDOT District 5 | N/A | FM: 237453 D5_70008-3507-02 | Pond 2. | Wet Detention Pond | Completed | 2013 | 24 | 7 | B | 11 | Not provided | Not provided | Florida Legislature | Not provided | N/A | Structural | 2013 | Banana River Lagoon | 28.157042 | -80.604069 | 1997 | Efficientcy Formula and TA | yes
FDOT District 5 | Banana River | B | BR3-5, BR7 | 0.59 | 0.64 | 0.0017017 | 8.4333 | 1.3843 | 0.014351 | 0.0023557 | 1300 | Residential, High Density | FDOT5-11-B | FDOT District 5 | N/A | FM: 237453 D5_70008-3507-02 | Pond 2. | Wet Detention Pond | Completed | 2013 | 24 | 7 | B | 11 | Not provided | Not provided | Florida Legislature | Not provided | N/A | Structural | 2013 | Banana River Lagoon | 28.157042 | -80.604069 | 1997 | Efficientcy Formula and TA | yes
FDOT District 5 | Banana River | B | BR3-5, BR7 | 0.59 | 0.64 | 0.00050913 | 8.4333 | 1.3843 | 0.0042937 | 0.00070478 | 1300 | Residential, High Density | FDOT5-11-B | FDOT District 5 | N/A | FM: 237453 D5_70008-3507-02 | Pond 2. | Wet Detention Pond | Completed | 2013 | 24 | 7 | B | 11 | Not provided | Not provided | Florida Legislature | Not provided | N/A | Structural | 2013 | Banana River Lagoon | 28.157042 | -80.604069 | 1997 | Efficientcy Formula and TA | yes
FDOT District 5 | Banana River | B | BR3-5, BR7 | 0.59 | 0.64 | 0.0017291 | 7.3831 | 1.023 | 0.012766 | 0.0017688 | 1800 | Recreational | FDOT5-11-B | FDOT District 5 | N/A | FM: 237453 D5_70008-3507-02 | Pond 2. | Wet Detention Pond | Completed | 2013 | 24 | 7 | B | 11 | Not provided | Not provided | Florida Legislature | Not provided | N/A | Structural | 2013 | Banana River Lagoon | 28.157042 | -80.604069 | 1997 | Efficientcy Formula and TA | yes
FDOT District 5 | Banana River | B | BR3-5, BR7 | 0.59 | 0.64 | 0.0074704 | 6.7498 | 0.96243 | 0.050424 | 0.0071898 | 8370 | Surface Water Collection Basin | FDOT5-11-B | FDOT District 5 | N/A | FM: 237453 D5_70008-3507-02 | Pond 2. | Wet Detention Pond | Completed | 2013 | 24 | 7 | B | 11 | Not provided | Not provided | Florida Legislature | Not provided | N/A | Structural | 2013 | Banana River Lagoon | 28.157042 | -80.604069 | 1997 | Efficientcy Formula and TA | yes
FDOT District 5 | Banana River | B | BR3-5, BR7 | 0.59 | 0.64 | 0.0001415 | 6.7498 | 0.96243 | 0.00095513 | 0.00013619 | 1330 | Residential, High density; Multiple Dwelling Units, Low Rise <Two stories or less> | FDOT5-11-B | FDOT District 5 | N/A | FM: 237453 D5_70008-3507-02 | Pond 2. | Wet Detention Pond | Completed | 2013 | 24 | 7 | B | 11 | Not provided | Not provided | Florida Legislature | Not provided | N/A | Structural | 2013 | Banana River Lagoon | 28.157042 | -80.604069 | 1997 | Efficientcy Formula and TA | yes
FDOT District 5 | Banana River | B | BR3-5, BR7 | 0.59 | 0.64 | 0.001685 | 7.498 | 1.064 | 0.012634 | 0.0017929 | 1200 | Residential, Medium Density-Two-five dwellingunits per acre | FDOT5-11-B | FDOT District 5 | N/A | FM: 237453 D5_70008-3507-02 | Pond 2. | Wet Detention Pond | Completed | 2013 | 24 | 7 | B | 11 | Not provided | Not provided | Florida Legislature | Not provided | N/A | Structural | 2013 | Banana River Lagoon | 28.157042 | -80.604069 | 1997 | Efficientcy Formula and TA | yes
FDOT District 5 | Banana River | B | BR3-5, BR7 | 0.59 | 0.64 | 0.00018785 | 7.8592 | 1.3128 | 0.0014764 | 0.00024661 | 1300 | Residential, High Density | FDOT5-11-B | FDOT District 5 | N/A | FM: 237453 D5_70008-3507-02 | Pond 2. | Wet Detention Pond | Completed | 2013 | 24 | 7 | B | 11 | Not provided | Not provided | Florida Legislature | Not provided | N/A | Structural | 2013 | Banana River Lagoon | 28.157042 | -80.604069 | 1997 | Efficientcy Formula and TA | yes
FDOT District 5 | Banana River | B | BR3-5, BR7 | 0.59 | 0.64 | 8.5506e-07 | 7.8592 | 1.3128 | 6.7201e-06 | 1.1225e-06 | 1300 | Residential, High Density | FDOT5-11-B | FDOT District 5 | N/A | FM: 237453 D5_70008-3507-02 | Pond 2. | Wet Detention Pond | Completed | 2013 | 24 | 7 | B | 11 | Not provided | Not provided | Florida Legislature | Not provided | N/A | Structural | 2013 | Banana River Lagoon | 28.157042 | -80.604069 | 1997 | Efficientcy Formula and TA | yes
FDOT District 5 | Banana River | B | BR3-5, BR7 | 0.59 | 0.64 | 0.0054513 | 10.483 | 1.4047 | 0.057146 | 0.0076577 | 1400 | Commercial and Services | FDOT5-11-B | FDOT District 5 | N/A | FM: 237453 D5_70008-3507-02 | Pond 2. | Wet Detention Pond | Completed | 2013 | 24 | 7 | B | 11 | Not provided | Not provided | Florida Legislature | Not provided | N/A | Structural | 2013 | Banana River Lagoon | 28.157042 | -80.604069 | 1997 | Efficientcy Formula and TA | yes
FDOT District 5 | Banana River | B | BR3-5, BR7 | 0.59 | 0.64 | 0.0008571 | 10.483 | 1.4047 | 0.008985 | 0.001204 | 1860 | Community Recreational Facilities | FDOT5-11-B | FDOT District 5 | N/A | FM: 237453 D5_70008-3507-02 | Pond 2. | Wet Detention Pond | Completed | 2013 | 24 | 7 | B | 11 | Not provided | Not provided | Florida Legislature | Not provided | N/A | Structural | 2013 | Banana River Lagoon | 28.157042 | -80.604069 | 1997 | Efficientcy Formula and TA | yes
FDOT District 5 | Banana River | B | BR3-5, BR7 | 0.59 | 0.64 | 2.8765e-06 | 10.483 | 1.4047 | 3.0155e-05 | 4.0408e-06 | 8370 | Surface Water Collection Basin | FDOT5-11-B | FDOT District 5 | N/A | FM: 237453 D5_70008-3507-02 | Pond 2. | Wet Detention Pond | Completed | 2013 | 24 | 7 | B | 11 | Not provided | Not provided | Florida Legislature | Not provided | N/A | Structural | 2013 | Banana River Lagoon | 28.157042 | -80.604069 | 1997 | Efficientcy Formula and TA | yes
FDOT District 5 | Banana River | B | BR3-5, BR7 | 0.59 | 0.64 | 0.0092685 | 8.3332 | 1.3821 | 0.077237 | 0.01281 | 1300 | Residential, High Density | FDOT5-11-B | FDOT District 5 | N/A | FM: 237453 D5_70008-3507-02 | Pond 2. | Wet Detention Pond | Completed | 2013 | 24 | 7 | B | 11 | Not provided | Not provided | Florida Legislature | Not provided | N/A | Structural | 2013 | Banana River Lagoon | 28.157042 | -80.604069 | 1997 | Efficientcy Formula and TA | yes
FDOT District 5 | Banana River | B | BR3-5, BR7 | 0.59 | 0.64 | 8.6473e-05 | 8.3332 | 1.3821 | 0.0007206 | 0.00011952 | 1330 | Residential, High density; Multiple Dwelling Units, Low Rise <Two stories or less> | FDOT5-11-B | FDOT District 5 | N/A | FM: 237453 D5_70008-3507-02 | Pond 2. | Wet Detention Pond | Completed | 2013 | 24 | 7 | B | 11 | Not provided | Not provided | Florida Legislature | Not provided | N/A | Structural | 2013 | Banana River Lagoon | 28.157042 | -80.604069 | 1997 | Efficientcy Formula and TA | yes
FDOT District 5 | Banana River | B | BR3-5, BR7 | 0.59 | 0.64 | 3.6647e-05 | 8.3332 | 1.3821 | 0.00030539 | 5.065e-05 | 1330 | Residential, High density; Multiple Dwelling Units, Low Rise <Two stories or less> | FDOT5-11-B | FDOT District 5 | N/A | FM: 237453 D5_70008-3507-02 | Pond 2. | Wet Detention Pond | Completed | 2013 | 24 | 7 | B | 11 | Not provided | Not provided | Florida Legislature | Not provided | N/A | Structural | 2013 | Banana River Lagoon | 28.157042 | -80.604069 | 1997 | Efficientcy Formula and TA | yes
FDOT District 5 | Banana River | B | BR3-5, BR7 | 0.59 | 0.64 | 0.00035909 | 8.3332 | 1.3821 | 0.0029924 | 0.00049631 | 1300 | Residential, High Density | FDOT5-11-B | FDOT District 5 | N/A | FM: 237453 D5_70008-3507-02 | Pond 2. | Wet Detention Pond | Completed | 2013 | 24 | 7 | B | 11 | Not provided | Not provided | Florida Legislature | Not provided | N/A | Structural | 2013 | Banana River Lagoon | 28.157042 | -80.604069 | 1997 | Efficientcy Formula and TA | yes
FDOT District 5 | Banana River | B | BR3-5, BR7 | 0.59 | 0.64 | 0.0005481 | 7.908 | 1.0884 | 0.0043344 | 0.00059656 | 1200 | Residential, Medium Density-Two-five dwellingunits per acre | FDOT5-11-B | FDOT District 5 | N/A | FM: 237453 D5_70008-3507-02 | Pond 2. | Wet Detention Pond | Completed | 2013 | 24 | 7 | B | 11 | Not provided | Not provided | Florida Legislature | Not provided | N/A | Structural | 2013 | Banana River Lagoon | 28.157042 | -80.604069 | 1997 | Efficientcy Formula and TA | yes
FDOT District 5 | Banana River | B | BR3-5, BR7 | 0.59 | 0.64 | 0.00029337 | 7.908 | 1.0884 | 0.00232 | 0.00031932 | 1800 | Recreational | FDOT5-11-B | FDOT District 5 | N/A | FM: 237453 D5_70008-3507-02 | Pond 2. | Wet Detention Pond | Completed | 2013 | 24 | 7 | B | 11 | Not provided | Not provided | Florida Legislature | Not provided | N/A | Structural | 2013 | Banana River Lagoon | 28.157042 | -80.604069 | 1997 | Efficientcy Formula and TA | yes
FDOT District 5 | Banana River | B | BR3-5, BR7 | 0.59 | 0.64 | 0.0024984 | 7.4749 | 1.0744 | 0.018676 | 0.0026845 | 1800 | Recreational | FDOT5-11-B | FDOT District 5 | N/A | FM: 237453 D5_70008-3507-02 | Pond 2. | Wet Detention Pond | Completed | 2013 | 24 | 7 | B | 11 | Not provided | Not provided | Florida Legislature | Not provided | N/A | Structural | 2013 | Banana River Lagoon | 28.157042 | -80.604069 | 1997 | Efficientcy Formula and TA | yes
FDOT District 5 | Banana River | B | BR3-5, BR7 | 0.59 | 0.64 | 0.0075004 | 7.1464 | 0.98703 | 0.053601 | 0.0074031 | 1800 | Recreational | FDOT5-11-B | FDOT District 5 | N/A | FM: 237453 D5_70008-3507-02 | Pond 2. | Wet Detention Pond | Completed | 2013 | 24 | 7 | B | 11 | Not provided | Not provided | Florida Legislature | Not provided | N/A | Structural | 2013 | Banana River Lagoon | 28.157042 | -80.604069 | 1997 | Efficientcy Formula and TA | yes
FDOT District 5 | Banana River | B | BR3-5, BR7 | 0.59 | 0.64 | 0.0034142 | 7.0473 | 1.1016 | 0.024061 | 0.0037609 | 1800 | Recreational | FDOT5-11-B | FDOT District 5 | N/A | FM: 237453 D5_70008-3507-02 | Pond 2. | Wet Detention Pond | Completed | 2013 | 24 | 7 | B | 11 | Not provided | Not provided | Florida Legislature | Not provided | N/A | Structural | 2013 | Banana River Lagoon | 28.157042 | -80.604069 | 1997 | Efficientcy Formula and TA | yes
FDOT District 5 | Banana River | B | BR3-5, BR7 | 0.59 | 0.64 | 0.00064754 | 8.2832 | 1.1387 | 0.0053637 | 0.00073736 | 1200 | Residential, Medium Density-Two-five dwellingunits per acre | FDOT5-11-B | FDOT District 5 | N/A | FM: 237453 D5_70008-3507-02 | Pond 2. | Wet Detention Pond | Completed | 2013 | 24 | 7 | B | 11 | Not provided | Not provided | Florida Legislature | Not provided | N/A | Structural | 2013 | Banana River Lagoon | 28.157042 | -80.604069 | 1997 | Efficientcy Formula and TA | yes
FDOT District 5 | Banana River | B | BR3-5, BR7 | 0.59 | 0.64 | 0.0015969 | 7.3691 | 1.0325 | 0.011768 | 0.0016488 | 1800 | Recreational | FDOT5-11-B | FDOT District 5 | N/A | FM: 237453 D5_70008-3507-02 | Pond 2. | Wet Detention Pond | Completed | 2013 | 24 | 7 | B | 11 | Not provided | Not provided | Florida Legislature | Not provided | N/A | Structural | 2013 | Banana River Lagoon | 28.157042 | -80.604069 | 1997 | Efficientcy Formula and TA | yes
FDOT District 5 | Banana River | B | BR3-5, BR7 | 0.59 | 0.64 | 0.0011831 | 7.5084 | 1.0686 | 0.0088829 | 0.0012642 | 1200 | Residential, Medium Density-Two-five dwellingunits per acre | FDOT5-11-B | FDOT District 5 | N/A | FM: 237453 D5_70008-3507-02 | Pond 2. | Wet Detention Pond | Completed | 2013 | 24 | 7 | B | 11 | Not provided | Not provided | Florida Legislature | Not provided | N/A | Structural | 2013 | Banana River Lagoon | 28.157042 | -80.604069 | 1997 | Efficientcy Formula and TA | yes
FDOT District 5 | Banana River | B | BR3-5, BR7 | 0.59 | 0.64 | 0.0016264 | 6.2239 | 0.85728 | 0.010123 | 0.0013943 | 1400 | Commercial and Services | FDOT5-11-B | FDOT District 5 | N/A | FM: 237453 D5_70008-3507-02 | Pond 2. | Wet Detention Pond | Completed | 2013 | 24 | 7 | B | 11 | Not provided | Not provided | Florida Legislature | Not provided | N/A | Structural | 2013 | Banana River Lagoon | 28.157042 | -80.604069 | 1997 | Efficientcy Formula and TA | yes
FDOT District 5 | Banana River | B | BR3-5, BR7 | 0.59 | 0.64 | 0.0049872 | 6.2239 | 0.85728 | 0.03104 | 0.0042754 | 1800 | Recreational | FDOT5-11-B | FDOT District 5 | N/A | FM: 237453 D5_70008-3507-02 | Pond 2. | Wet Detention Pond | Completed | 2013 | 24 | 7 | B | 11 | Not provided | Not provided | Florida Legislature | Not provided | N/A | Structural | 2013 | Banana River Lagoon | 28.157042 | -80.604069 | 1997 | Efficientcy Formula and TA | yes
FDOT District 5 | Banana River | B | BR3-5, BR7 | 0.59 | 0.64 | 0.0021796 | 6.2239 | 0.85728 | 0.013566 | 0.0018685 | 8370 | Surface Water Collection Basin | FDOT5-11-B | FDOT District 5 | N/A | FM: 237453 D5_70008-3507-02 | Pond 2. | Wet Detention Pond | Completed | 2013 | 24 | 7 | B | 11 | Not provided | Not provided | Florida Legislature | Not provided | N/A | Structural | 2013 | Banana River Lagoon | 28.157042 | -80.604069 | 1997 | Efficientcy Formula and TA | yes
FDOT District 5 | Banana River | B | BR3-5, BR7 | 0.59 | 0.64 | 0.0008229 | 8.4627 | 1.2842 | 0.0069639 | 0.0010568 | 1200 | Residential, Medium Density-Two-five dwellingunits per acre | FDOT5-11-B | FDOT District 5 | N/A | FM: 237453 D5_70008-3507-02 | Pond 2. | Wet Detention Pond | Completed | 2013 | 24 | 7 | B | 11 | Not provided | Not provided | Florida Legislature | Not provided | N/A | Structural | 2013 | Banana River Lagoon | 28.157042 | -80.604069 | 1997 | Efficientcy Formula and TA | yes
FDOT District 5 | Banana River | B | BR3-5, BR7 | 0.59 | 0.64 | 0.013026 | 8.4627 | 1.2842 | 0.11024 | 0.016729 | 1300 | Residential, High Density | FDOT5-11-B | FDOT District 5 | N/A | FM: 237453 D5_70008-3507-02 | Pond 2. | Wet Detention Pond | Completed | 2013 | 24 | 7 | B | 11 | Not provided | Not provided | Florida Legislature | Not provided | N/A | Structural | 2013 | Banana River Lagoon | 28.157042 | -80.604069 | 1997 | Efficientcy Formula and TA | yes
FDOT District 5 | Banana River | B | BR3-5, BR7 | 0.59 | 0.64 | 2.9306e-08 | 8.4627 | 1.2842 | 2.4801e-07 | 3.7636e-08 | 1330 | Residential, High density; Multiple Dwelling Units, Low Rise <Two stories or less> | FDOT5-11-B | FDOT District 5 | N/A | FM: 237453 D5_70008-3507-02 | Pond 2. | Wet Detention Pond | Completed | 2013 | 24 | 7 | B | 11 | Not provided | Not provided | Florida Legislature | Not provided | N/A | Structural | 2013 | Banana River Lagoon | 28.157042 | -80.604069 | 1997 | Efficientcy Formula and TA | yes
FDOT District 5 | Banana River | B | BR3-5, BR7 | 0.59 | 0.64 | 0.0037578 | 8.4647 | 1.2313 | 0.031809 | 0.0046269 | 1200 | Residential, Medium Density-Two-five dwellingunits per acre | FDOT5-11-B | FDOT District 5 | N/A | FM: 237453 D5_70008-3507-02 | Pond 2. | Wet Detention Pond | Completed | 2013 | 24 | 7 | B | 11 | Not provided | Not provided | Florida Legislature | Not provided | N/A | Structural | 2013 | Banana River Lagoon | 28.157042 | -80.604069 | 1997 | Efficientcy Formula and TA | yes
FDOT District 5 | Banana River | B | BR3-5, BR7 | 0.59 | 0.64 | 0.00050182 | 9.0776 | 1.2871 | 0.0045553 | 0.00064587 | 1200 | Residential, Medium Density-Two-five dwellingunits per acre | FDOT5-11-B | FDOT District 5 | N/A | FM: 237453 D5_70008-3507-02 | Pond 2. | Wet Detention Pond | Completed | 2013 | 24 | 7 | B | 11 | Not provided | Not provided | Florida Legislature | Not provided | N/A | Structural | 2013 | Banana River Lagoon | 28.157042 | -80.604069 | 1997 | Efficientcy Formula and TA | yes
FDOT District 5 | Banana River | B | BR3-5, BR7 | 0.59 | 0.64 | 0.00021614 | 7.8602 | 1.3121 | 0.0016989 | 0.00028359 | 1300 | Residential, High Density | FDOT5-11-B | FDOT District 5 | N/A | FM: 237453 D5_70008-3507-02 | Pond 2. | Wet Detention Pond | Completed | 2013 | 24 | 7 | B | 11 | Not provided | Not provided | Florida Legislature | Not provided | N/A | Structural | 2013 | Banana River Lagoon | 28.157042 | -80.604069 | 1997 | Efficientcy Formula and TA | yes
FDOT District 5 | Banana River | B | BR3-5, BR7 | 0.59 | 0.64 | 5.6667e-05 | 0 | 0 | 0 | 0 | 1800 | Recreational | FDOT5-11-B | FDOT District 5 | N/A | FM: 237453 D5_70008-3507-02 | Pond 2. | Wet Detention Pond | Completed | 2013 | 24 | 7 | B | 11 | Not provided | Not provided | Florida Legislature | Not provided | N/A | Structural | 2013 | Banana River Lagoon | 28.157042 | -80.604069 | 1997 | Efficientcy Formula and TA | yes
FDOT District 5 | Banana River | B | BR3-5, BR7 | 0.59 | 0.64 | 0.0051224 | 8.1993 | 1.3236 | 0.042 | 0.0067801 | 1200 | Residential, Medium Density-Two-five dwellingunits per acre | FDOT5-11-B | FDOT District 5 | N/A | FM: 237453 D5_70008-3507-02 | Pond 2. | Wet Detention Pond | Completed | 2013 | 24 | 7 | B | 11 | Not provided | Not provided | Florida Legislature | Not provided | N/A | Structural | 2013 | Banana River Lagoon | 28.157042 | -80.604069 | 1997 | Efficientcy Formula and TA | yes
FDOT District 5 | Banana River | B | BR3-5, BR7 | 0.59 | 0.64 | 0.015306 | 8.1993 | 1.3236 | 0.1255 | 0.020259 | 1300 | Residential, High Density | FDOT5-11-B | FDOT District 5 | N/A | FM: 237453 D5_70008-3507-02 | Pond 2. | Wet Detention Pond | Completed | 2013 | 24 | 7 | B | 11 | Not provided | Not provided | Florida Legislature | Not provided | N/A | Structural | 2013 | Banana River Lagoon | 28.157042 | -80.604069 | 1997 | Efficientcy Formula and TA | yes
FDOT District 5 | Banana River | B | BR3-5, BR7 | 0.59 | 0.64 | 3.2514e-05 | 8.1993 | 1.3236 | 0.00026659 | 4.3036e-05 | 1330 | Residential, High density; Multiple Dwelling Units, Low Rise <Two stories or less> | FDOT5-11-B | FDOT District 5 | N/A | FM: 237453 D5_70008-3507-02 | Pond 2. | Wet Detention Pond | Completed | 2013 | 24 | 7 | B | 11 | Not provided | Not provided | Florida Legislature | Not provided | N/A | Structural | 2013 | Banana River Lagoon | 28.157042 | -80.604069 | 1997 | Efficientcy Formula and TA | yes
FDOT District 5 | Banana River | B | BR3-5, BR7 | 0.59 | 0.64 | 1.2663e-05 | 8.1993 | 1.3236 | 0.00010383 | 1.6762e-05 | 1330 | Residential, High density; Multiple Dwelling Units, Low Rise <Two stories or less> | FDOT5-11-B | FDOT District 5 | N/A | FM: 237453 D5_70008-3507-02 | Pond 2. | Wet Detention Pond | Completed | 2013 | 24 | 7 | B | 11 | Not provided | Not provided | Florida Legislature | Not provided | N/A | Structural | 2013 | Banana River Lagoon | 28.157042 | -80.604069 | 1997 | Efficientcy Formula and TA | yes
FDOT District 5 | Banana River | B | BR3-5, BR7 | 0.59 | 0.64 | 2.1229e-07 | 8.1993 | 1.3236 | 1.7406e-06 | 2.8099e-07 | 1330 | Residential, High density; Multiple Dwelling Units, Low Rise <Two stories or less> | FDOT5-11-B | FDOT District 5 | N/A | FM: 237453 D5_70008-3507-02 | Pond 2. | Wet Detention Pond | Completed | 2013 | 24 | 7 | B | 11 | Not provided | Not provided | Florida Legislature | Not provided | N/A | Structural | 2013 | Banana River Lagoon | 28.157042 | -80.604069 | 1997 | Efficientcy Formula and TA | yes
FDOT District 5 | Banana River | B | BR3-5, BR7 | 0.59 | 0.64 | 0.0014077 | 9.8593 | 1.4611 | 0.013879 | 0.0020569 | 1200 | Residential, Medium Density-Two-five dwellingunits per acre | FDOT5-11-B | FDOT District 5 | N/A | FM: 237453 D5_70008-3507-02 | Pond 2. | Wet Detention Pond | Completed | 2013 | 24 | 7 | B | 11 | Not provided | Not provided | Florida Legislature | Not provided | N/A | Structural | 2013 | Banana River Lagoon | 28.157042 | -80.604069 | 1997 | Efficientcy Formula and TA | yes
FDOT District 5 | Banana River | B | BR3-5, BR7 | 0.59 | 0.64 | 0.0015217 | 7.4351 | 1.0388 | 0.011314 | 0.0015808 | 1800 | Recreational | FDOT5-11-B | FDOT District 5 | N/A | FM: 237453 D5_70008-3507-02 | Pond 2. | Wet Detention Pond | Completed | 2013 | 24 | 7 | B | 11 | Not provided | Not provided | Florida Legislature | Not provided | N/A | Structural | 2013 | Banana River Lagoon | 28.157042 | -80.604069 | 1997 | Efficientcy Formula and TA | yes
Natural Lands | North IRL | B | IR8-11, EauGallie | 0.51 | 0.58 | 0.01162 | 7.2682 | 1.0073 | 0.084459 | 0.011705 | 4340 | Hardwood Conifer Mixed | FDOT5-10-N | FDOT District 5 | N/A | 70020-3501-04 Pond 4 | Missing from Model. State Road 5 -Add lanes and reconstruct from Aurora Road to Post Road. | Dry Detention Pond | Completed | 2004 | 17 | 9 | B | 8 | Not provided | Not provided | Florida Legislature | Not provided | N/A | Structural | 2013 | North Indian River Lagoon | 28.16545 | -80.64484 | 2014 | 10% of TA | yes
City of Melbourne | North IRL | B | IR8-11, EauGallie | 0.51 | 0.58 | 0.019349 | 7.2682 | 1.0073 | 0.14063 | 0.01949 | 8370 | Surface Water Collection Basin | FDOT5-10-N | FDOT District 5 | N/A | 70020-3501-04 Pond 4 | Missing from Model. State Road 5 -Add lanes and reconstruct from Aurora Road to Post Road. | Dry Detention Pond | Completed | 2004 | 17 | 9 | B | 8 | Not provided | Not provided | Florida Legislature | Not provided | N/A | Structural | 2013 | North Indian River Lagoon | 28.16545 | -80.64484 | 2014 | 10% of TA | yes
Natural Lands | North IRL | B | IR8-11, EauGallie | 0.51 | 0.58 | 0.011446 | 0 | 0 | 0 | 0 | 5300 | Reservoirs | FDOT5-10-N | FDOT District 5 | N/A | 70020-3501-04 Pond 4 | Missing from Model. State Road 5 -Add lanes and reconstruct from Aurora Road to Post Road. | Dry Detention Pond | Completed | 2004 | 17 | 9 | B | 8 | Not provided | Not provided | Florida Legislature | Not provided | N/A | Structural | 2013 | North Indian River Lagoon | 28.16545 | -80.64484 | 2014 | 10% of TA | yes
City of Melbourne | North IRL | B | IR8-11, EauGallie | 0.51 | 0.58 | 0.050384 | 0 | 0 | 0 | 0 | 8370 | Surface Water Collection Basin | FDOT5-10-N | FDOT District 5 | N/A | 70020-3501-04 Pond 4 | Missing from Model. State Road 5 -Add lanes and reconstruct from Aurora Road to Post Road. | Dry Detention Pond | Completed | 2004 | 17 | 9 | B | 8 | Not provided | Not provided | Florida Legislature | Not provided | N/A | Structural | 2013 | North Indian River Lagoon | 28.16545 | -80.64484 | 2014 | 10% of TA | yes
FDOT District 5 | North IRL | B | IR8-11, EauGallie | 0.51 | 0.58 | 0.0087351 | 7.2682 | 1.0073 | 0.063489 | 0.0087988 | 4340 | Hardwood Conifer Mixed | FDOT5-10-N | FDOT District 5 | N/A | 70020-3501-04 Pond 4 | Missing from Model. State Road 5 -Add lanes and reconstruct from Aurora Road to Post Road. | Dry Detention Pond | Completed | 2004 | 17 | 9 | B | 8 | Not provided | Not provided | Florida Legislature | Not provided | N/A | Structural | 2013 | North Indian River Lagoon | 28.16545 | -80.64484 | 2014 | 10% of TA | yes
FDOT District 5 | North IRL | B | IR8-11, EauGallie | 0.51 | 0.58 | 0.011891 | 7.2682 | 1.0073 | 0.086423 | 0.011977 | 8370 | Surface Water Collection Basin | FDOT5-10-N | FDOT District 5 | N/A | 70020-3501-04 Pond 4 | Missing from Model. State Road 5 -Add lanes and reconstruct from Aurora Road to Post Road. | Dry Detention Pond | Completed | 2004 | 17 | 9 | B | 8 | Not provided | Not provided | Florida Legislature | Not provided | N/A | Structural | 2013 | North Indian River Lagoon | 28.16545 | -80.64484 | 2014 | 10% of TA | yes
FDOT District 5 | North IRL | B | IR8-11, EauGallie | 0.51 | 0.58 | 0.00010054 | 0 | 0 | 0 | 0 | 5300 | Reservoirs | FDOT5-10-N | FDOT District 5 | N/A | 70020-3501-04 Pond 4 | Missing from Model. State Road 5 -Add lanes and reconstruct from Aurora Road to Post Road. | Dry Detention Pond | Completed | 2004 | 17 | 9 | B | 8 | Not provided | Not provided | Florida Legislature | Not provided | N/A | Structural | 2013 | North Indian River Lagoon | 28.16545 | -80.64484 | 2014 | 10% of TA | yes
FDOT District 5 | North IRL | B | IR8-11, EauGallie | 0.51 | 0.58 | 0.0044517 | 0 | 0 | 0 | 0 | 8370 | Surface Water Collection Basin | FDOT5-10-N | FDOT District 5 | N/A | 70020-3501-04 Pond 4 | Missing from Model. State Road 5 -Add lanes and reconstruct from Aurora Road to Post Road. | Dry Detention Pond | Completed | 2004 | 17 | 9 | B | 8 | Not provided | Not provided | Florida Legislature | Not provided | N/A | Structural | 2013 | North Indian River Lagoon | 28.16545 | -80.64484 | 2014 | 10% of TA | yes
FDOT District 5 | North IRL | B | IR8-11 | 0.36 | 0.48 | 0.071914 | 8.2915 | 1.1819 | 0.59628 | 0.084995 | 7400 | Disturbed land | FDOT5-10-N | FDOT District 5 | N/A | 70020-3501-04 Pond 4 | Missing from Model. State Road 5 -Add lanes and reconstruct from Aurora Road to Post Road. | Dry Detention Pond | Completed | 2004 | 17 | 9 | B | 8 | Not provided | Not provided | Florida Legislature | Not provided | N/A | Structural | 2013 | North Indian River Lagoon | 28.16545 | -80.64484 | 2014 | 10% of TA | yes
FDOT District 5 | North IRL | B | IR8-11 | 0.36 | 0.48 | 0.063761 | 8.2332 | 1.0816 | 0.52496 | 0.068962 | 7400 | Disturbed land | FDOT5-10-N | FDOT District 5 | N/A | 70020-3501-04 Pond 4 | Missing from Model. State Road 5 -Add lanes and reconstruct from Aurora Road to Post Road. | Dry Detention Pond | Completed | 2004 | 17 | 9 | B | 8 | Not provided | Not provided | Florida Legislature | Not provided | N/A | Structural | 2013 | North Indian River Lagoon | 28.16545 | -80.64484 | 2014 | 10% of TA | yes
FDOT District 5 | North IRL | B | IR8-11 | 0.36 | 0.48 | 0.40498 | 5.9959 | 0.80916 | 2.4282 | 0.32769 | 7400 | Disturbed land | FDOT5-10-N | FDOT District 5 | N/A | 70020-3501-04 Pond 4 | Missing from Model. State Road 5 -Add lanes and reconstruct from Aurora Road to Post Road. | Dry Detention Pond | Completed | 2004 | 17 | 9 | B | 8 | Not provided | Not provided | Florida Legislature | Not provided | N/A | Structural | 2013 | North Indian River Lagoon | 28.16545 | -80.64484 | 2014 | 10% of TA | yes
FDOT District 5 | North IRL | B | IR8-11 | 0.36 | 0.48 | 0.20303 | 5.9959 | 0.80916 | 1.2173 | 0.16428 | 7400 | Disturbed land | FDOT5-10-N | FDOT District 5 | N/A | 70020-3501-04 Pond 4 | Missing from Model. State Road 5 -Add lanes and reconstruct from Aurora Road to Post Road. | Dry Detention Pond | Completed | 2004 | 17 | 9 | B | 8 | Not provided | Not provided | Florida Legislature | Not provided | N/A | Structural | 2013 | North Indian River Lagoon | 28.16545 | -80.64484 | 2014 | 10% of TA | yes
FDOT District 5 | North IRL | B | IR8-11 | 0.36 | 0.48 | 0.25134 | 7.1289 | 0.99012 | 1.7917 | 0.24885 | 7400 | Disturbed land | FDOT5-10-N | FDOT District 5 | N/A | 70020-3501-04 Pond 4 | Missing from Model. State Road 5 -Add lanes and reconstruct from Aurora Road to Post Road. | Dry Detention Pond | Completed | 2004 | 17 | 9 | B | 8 | Not provided | Not provided | Florida Legislature | Not provided | N/A | Structural | 2013 | North Indian River Lagoon | 28.16545 | -80.64484 | 2014 | 10% of TA | yes
FDOT District 5 | North IRL | B | IR8-11 | 0.36 | 0.48 | 0.027339 | 8.7076 | 1.2982 | 0.23805 | 0.035492 | 7400 | Disturbed land | FDOT5-10-N | FDOT District 5 | N/A | 70020-3501-04 Pond 4 | Missing from Model. State Road 5 -Add lanes and reconstruct from Aurora Road to Post Road. | Dry Detention Pond | Completed | 2004 | 17 | 9 | B | 8 | Not provided | Not provided | Florida Legislature | Not provided | N/A | Structural | 2013 | North Indian River Lagoon | 28.16545 | -80.64484 | 2014 | 10% of TA | yes
FDOT District 5 | North IRL | B | IR8-11 | 0.36 | 0.48 | 0.0063743 | 6.8911 | 0.92155 | 0.043926 | 0.0058742 | 4340 | Hardwood Conifer Mixed | FDOT5-10-N | FDOT District 5 | N/A | 70020-3501-04 Pond 4 | Missing from Model. State Road 5 -Add lanes and reconstruct from Aurora Road to Post Road. | Dry Detention Pond | Completed | 2004 | 17 | 9 | B | 8 | Not provided | Not provided | Florida Legislature | Not provided | N/A | Structural | 2013 | North Indian River Lagoon | 28.16545 | -80.64484 | 2014 | 10% of TA | yes
FDOT District 5 | North IRL | B | IR8-11 | 0.36 | 0.48 | 0.014073 | 6.8911 | 0.92155 | 0.096977 | 0.012969 | 7400 | Disturbed land | FDOT5-10-N | FDOT District 5 | N/A | 70020-3501-04 Pond 4 | Missing from Model. State Road 5 -Add lanes and reconstruct from Aurora Road to Post Road. | Dry Detention Pond | Completed | 2004 | 17 | 9 | B | 8 | Not provided | Not provided | Florida Legislature | Not provided | N/A | Structural | 2013 | North Indian River Lagoon | 28.16545 | -80.64484 | 2014 | 10% of TA | yes
FDOT District 5 | North IRL | B | IR8-11 | 0.36 | 0.48 | 0.0084244 | 6.8911 | 0.92155 | 0.058053 | 0.0077636 | 4340 | Hardwood Conifer Mixed | FDOT5-10-N | FDOT District 5 | N/A | 70020-3501-04 Pond 4 | Missing from Model. State Road 5 -Add lanes and reconstruct from Aurora Road to Post Road. | Dry Detention Pond | Completed | 2004 | 17 | 9 | B | 8 | Not provided | Not provided | Florida Legislature | Not provided | N/A | Structural | 2013 | North Indian River Lagoon | 28.16545 | -80.64484 | 2014 | 10% of TA | yes
FDOT District 5 | North IRL | B | IR8-11 | 0.36 | 0.48 | 0.078539 | 6.8911 | 0.92155 | 0.54122 | 0.072377 | 7400 | Disturbed land | FDOT5-10-N | FDOT District 5 | N/A | 70020-3501-04 Pond 4 | Missing from Model. State Road 5 -Add lanes and reconstruct from Aurora Road to Post Road. | Dry Detention Pond | Completed | 2004 | 17 | 9 | B | 8 | Not provided | Not provided | Florida Legislature | Not provided | N/A | Structural | 2013 | North Indian River Lagoon | 28.16545 | -80.64484 | 2014 | 10% of TA | yes
FDOT District 5 | North IRL | B | IR8-11 | 0.36 | 0.48 | 0.071898 | 6.7969 | 0.92398 | 0.48868 | 0.066432 | 7400 | Disturbed land | FDOT5-10-N | FDOT District 5 | N/A | 70020-3501-04 Pond 4 | Missing from Model. State Road 5 -Add lanes and reconstruct from Aurora Road to Post Road. | Dry Detention Pond | Completed | 2004 | 17 | 9 | B | 8 | Not provided | Not provided | Florida Legislature | Not provided | N/A | Structural | 2013 | North Indian River Lagoon | 28.16545 | -80.64484 | 2014 | 10% of TA | yes
FDOT District 5 | North IRL | B | IR8-11 | 0.36 | 0.48 | 0.21653 | 6.7969 | 0.92398 | 1.4717 | 0.20007 | 7400 | Disturbed land | FDOT5-10-N | FDOT District 5 | N/A | 70020-3501-04 Pond 4 | Missing from Model. State Road 5 -Add lanes and reconstruct from Aurora Road to Post Road. | Dry Detention Pond | Completed | 2004 | 17 | 9 | B | 8 | Not provided | Not provided | Florida Legislature | Not provided | N/A | Structural | 2013 | North Indian River Lagoon | 28.16545 | -80.64484 | 2014 | 10% of TA | yes
FDOT District 5 | North IRL | B | IR8-11 | 0.36 | 0.48 | 0.018607 | 6.0048 | 0.81283 | 0.11173 | 0.015124 | 4340 | Hardwood Conifer Mixed | FDOT5-10-N | FDOT District 5 | N/A | 70020-3501-04 Pond 4 | Missing from Model. State Road 5 -Add lanes and reconstruct from Aurora Road to Post Road. | Dry Detention Pond | Completed | 2004 | 17 | 9 | B | 8 | Not provided | Not provided | Florida Legislature | Not provided | N/A | Structural | 2013 | North Indian River Lagoon | 28.16545 | -80.64484 | 2014 | 10% of TA | yes
FDOT District 5 | North IRL | B | IR8-11 | 0.36 | 0.48 | 0.43282 | 6.0048 | 0.81283 | 2.599 | 0.35181 | 7400 | Disturbed land | FDOT5-10-N | FDOT District 5 | N/A | 70020-3501-04 Pond 4 | Missing from Model. State Road 5 -Add lanes and reconstruct from Aurora Road to Post Road. | Dry Detention Pond | Completed | 2004 | 17 | 9 | B | 8 | Not provided | Not provided | Florida Legislature | Not provided | N/A | Structural | 2013 | North Indian River Lagoon | 28.16545 | -80.64484 | 2014 | 10% of TA | yes
FDOT District 5 | North IRL | B | IR8-11 | 0.36 | 0.48 | 0.0042747 | 6.0048 | 0.81283 | 0.025669 | 0.0034746 | 7400 | Disturbed land | FDOT5-10-N | FDOT District 5 | N/A | 70020-3501-04 Pond 4 | Missing from Model. State Road 5 -Add lanes and reconstruct from Aurora Road to Post Road. | Dry Detention Pond | Completed | 2004 | 17 | 9 | B | 8 | Not provided | Not provided | Florida Legislature | Not provided | N/A | Structural | 2013 | North Indian River Lagoon | 28.16545 | -80.64484 | 2014 | 10% of TA | yes
FDOT District 5 | Central IRL | A | IR12-21 | 0.56 | 0.48 | 0.38496 | 9.8664 | 1.2889 | 3.7982 | 0.49616 | 8140 | Roads and Highways | FDOT5-10-C | FDOT District 5 | N/A | D5_70220-3429-02 (Missing from model) | Pond B is now Pond 1B under 241221-2 (10/09). | Wet Detention Pond | Completed | 1995 | 62 | 39 | A | 26 | Not provided | Not provided | Florida Legislature | Not provided | N/A | Structural | 2013 | Central Indian River Lagoon | 28.036236 | -80.658305 | 1995 | Efficientcy Formula and TA | yes
FDOT District 5 | Central IRL | A | IR12-21 | 0.56 | 0.48 | 0.00038851 | 9.8637 | 1.2885 | 0.0038322 | 0.0005006 | 8140 | Roads and Highways | FDOT5-10-C | FDOT District 5 | N/A | D5_70220-3429-02 (Missing from model) | Pond B is now Pond 1B under 241221-2 (10/09). | Wet Detention Pond | Completed | 1995 | 62 | 39 | A | 26 | Not provided | Not provided | Florida Legislature | Not provided | N/A | Structural | 2013 | Central Indian River Lagoon | 28.036236 | -80.658305 | 1995 | Efficientcy Formula and TA | yes
FDOT District 5 | Central IRL | A | IR12-21 | 0.56 | 0.48 | 0.39486 | 9.8637 | 1.2885 | 3.8948 | 0.50877 | 8140 | Roads and Highways | FDOT5-10-C | FDOT District 5 | N/A | D5_70220-3429-02 (Missing from model) | Pond B is now Pond 1B under 241221-2 (10/09). | Wet Detention Pond | Completed | 1995 | 62 | 39 | A | 26 | Not provided | Not provided | Florida Legislature | Not provided | N/A | Structural | 2013 | Central Indian River Lagoon | 28.036236 | -80.658305 | 1995 | Efficientcy Formula and TA | yes
FDOT District 5 | Central IRL | A | IR12-21 | 0.56 | 0.48 | 0.36517 | 9.8682 | 1.2891 | 3.6036 | 0.47074 | 8140 | Roads and Highways | FDOT5-10-C | FDOT District 5 | N/A | D5_70220-3429-02 (Missing from model) | Pond B is now Pond 1B under 241221-2 (10/09). | Wet Detention Pond | Completed | 1995 | 62 | 39 | A | 26 | Not provided | Not provided | Florida Legislature | Not provided | N/A | Structural | 2013 | Central Indian River Lagoon | 28.036236 | -80.658305 | 1995 | Efficientcy Formula and TA | yes
FDOT District 5 | Central IRL | A | IR12-21 | 0.56 | 0.48 | 0.31688 | 9.8637 | 1.2885 | 3.1256 | 0.4083 | 8140 | Roads and Highways | FDOT5-10-C | FDOT District 5 | N/A | D5_70220-3429-02 (Missing from model) | Pond B is now Pond 1B under 241221-2 (10/09). | Wet Detention Pond | Completed | 1995 | 62 | 39 | A | 26 | Not provided | Not provided | Florida Legislature | Not provided | N/A | Structural | 2013 | Central Indian River Lagoon | 28.036236 | -80.658305 | 1995 | Efficientcy Formula and TA | yes
FDOT District 5 | Central IRL | A | IR12-21 | 0.56 | 0.48 | 0.28981 | 9.8682 | 1.2891 | 2.8599 | 0.37359 | 8140 | Roads and Highways | FDOT5-10-C | FDOT District 5 | N/A | D5_70220-3429-02 (Missing from model) | Pond B is now Pond 1B under 241221-2 (10/09). | Wet Detention Pond | Completed | 1995 | 62 | 39 | A | 26 | Not provided | Not provided | Florida Legislature | Not provided | N/A | Structural | 2013 | Central Indian River Lagoon | 28.036236 | -80.658305 | 1995 | Efficientcy Formula and TA | yes
FDOT District 5 | Central IRL | A | IR12-21 | 0.56 | 0.48 | 0.37507 | 9.8682 | 1.2891 | 3.7012 | 0.48349 | 8140 | Roads and Highways | FDOT5-10-C | FDOT District 5 | N/A | D5_70220-3429-02 (Missing from model) | Pond B is now Pond 1B under 241221-2 (10/09). | Wet Detention Pond | Completed | 1995 | 62 | 39 | A | 26 | Not provided | Not provided | Florida Legislature | Not provided | N/A | Structural | 2013 | Central Indian River Lagoon | 28.036236 | -80.658305 | 1995 | Efficientcy Formula and TA | yes
FDOT District 5 | Central IRL | A | IR12-21 | 0.56 | 0.48 | 0.002502 | 9.7962 | 1.2794 | 0.02451 | 0.003201 | 5300 | Reservoirs | FDOT5-10-C | FDOT District 5 | N/A | D5_70220-3429-02 (Missing from model) | Pond B is now Pond 1B under 241221-2 (10/09). | Wet Detention Pond | Completed | 1995 | 62 | 39 | A | 26 | Not provided | Not provided | Florida Legislature | Not provided | N/A | Structural | 2013 | Central Indian River Lagoon | 28.036236 | -80.658305 | 1995 | Efficientcy Formula and TA | yes
FDOT District 5 | Central IRL | A | IR12-21 | 0.56 | 0.48 | 0.10165 | 9.7962 | 1.2794 | 0.99583 | 0.13005 | 8140 | Roads and Highways | FDOT5-10-C | FDOT District 5 | N/A | D5_70220-3429-02 (Missing from model) | Pond B is now Pond 1B under 241221-2 (10/09). | Wet Detention Pond | Completed | 1995 | 62 | 39 | A | 26 | Not provided | Not provided | Florida Legislature | Not provided | N/A | Structural | 2013 | Central Indian River Lagoon | 28.036236 | -80.658305 | 1995 | Efficientcy Formula and TA | yes
FDOT District 5 | Central IRL | A | IR12-21 | 0.56 | 0.48 | 0.51274 | 9.7962 | 1.2794 | 5.0229 | 0.65598 | 8140 | Roads and Highways | FDOT5-10-C | FDOT District 5 | N/A | D5_70220-3429-02 (Missing from model) | Pond B is now Pond 1B under 241221-2 (10/09). | Wet Detention Pond | Completed | 1995 | 62 | 39 | A | 26 | Not provided | Not provided | Florida Legislature | Not provided | N/A | Structural | 2013 | Central Indian River Lagoon | 28.036236 | -80.658305 | 1995 | Efficientcy Formula and TA | yes
FDOT District 5 | Central IRL | A | IR12-21 | 0.56 | 0.48 | 0.11396 | 10.5936 | 1.5549 | 1.2072 | 0.1772 | 1200 | Residential, Medium Density-Two-five dwellingunits per acre | FDOT5-10-C | FDOT District 5 | N/A | D5_70220-3429-02 (Missing from model) | Pond B is now Pond 1B under 241221-2 (10/09). | Wet Detention Pond | Completed | 1995 | 62 | 39 | A | 26 | Not provided | Not provided | Florida Legislature | Not provided | N/A | Structural | 2013 | Central Indian River Lagoon | 28.036236 | -80.658305 | 1995 | Efficientcy Formula and TA | yes
FDOT District 5 | Central IRL | A | IR12-21 | 0.56 | 0.48 | 0.0096771 | 10.5936 | 1.5549 | 0.10252 | 0.015047 | 1210 | Fixed Single Family Units | FDOT5-10-C | FDOT District 5 | N/A | D5_70220-3429-02 (Missing from model) | Pond B is now Pond 1B under 241221-2 (10/09). | Wet Detention Pond | Completed | 1995 | 62 | 39 | A | 26 | Not provided | Not provided | Florida Legislature | Not provided | N/A | Structural | 2013 | Central Indian River Lagoon | 28.036236 | -80.658305 | 1995 | Efficientcy Formula and TA | yes
FDOT District 5 | Central IRL | A | IR12-21 | 0.56 | 0.48 | 0.61776 | 9.9133 | 1.295 | 6.1241 | 0.80002 | 8140 | Roads and Highways | FDOT5-10-C | FDOT District 5 | N/A | D5_70220-3429-02 (Missing from model) | Pond B is now Pond 1B under 241221-2 (10/09). | Wet Detention Pond | Completed | 1995 | 62 | 39 | A | 26 | Not provided | Not provided | Florida Legislature | Not provided | N/A | Structural | 2013 | Central Indian River Lagoon | 28.036236 | -80.658305 | 1995 | Efficientcy Formula and TA | yes
FDOT District 5 | Central IRL | A | IR12-21 | 0.56 | 0.48 | 0.60609 | 9.8684 | 1.289 | 5.9812 | 0.78128 | 8140 | Roads and Highways | FDOT5-10-C | FDOT District 5 | N/A | D5_70220-3429-02 (Missing from model) | Pond B is now Pond 1B under 241221-2 (10/09). | Wet Detention Pond | Completed | 1995 | 62 | 39 | A | 26 | Not provided | Not provided | Florida Legislature | Not provided | N/A | Structural | 2013 | Central Indian River Lagoon | 28.036236 | -80.658305 | 1995 | Efficientcy Formula and TA | yes
FDOT District 5 | Central IRL | A | IR12-21 | 0.56 | 0.48 | 0.00041805 | 6.7248 | 0.86614 | 0.0028113 | 0.00036209 | 4110 | Pine flatwoods | FDOT5-10-C | FDOT District 5 | N/A | D5_70220-3429-02 (Missing from model) | Pond B is now Pond 1B under 241221-2 (10/09). | Wet Detention Pond | Completed | 1995 | 62 | 39 | A | 26 | Not provided | Not provided | Florida Legislature | Not provided | N/A | Structural | 2013 | Central Indian River Lagoon | 28.036236 | -80.658305 | 1995 | Efficientcy Formula and TA | yes
FDOT District 5 | Central IRL | A | IR12-21 | 0.56 | 0.48 | 0.082414 | 6.7248 | 0.86614 | 0.55422 | 0.071382 | 5300 | Reservoirs | FDOT5-10-C | FDOT District 5 | N/A | D5_70220-3429-02 (Missing from model) | Pond B is now Pond 1B under 241221-2 (10/09). | Wet Detention Pond | Completed | 1995 | 62 | 39 | A | 26 | Not provided | Not provided | Florida Legislature | Not provided | N/A | Structural | 2013 | Central Indian River Lagoon | 28.036236 | -80.658305 | 1995 | Efficientcy Formula and TA | yes
FDOT District 5 | Central IRL | A | IR12-21 | 0.56 | 0.48 | 0.0065171 | 6.7248 | 0.86614 | 0.043827 | 0.0056448 | 5300 | Reservoirs | FDOT5-10-C | FDOT District 5 | N/A | D5_70220-3429-02 (Missing from model) | Pond B is now Pond 1B under 241221-2 (10/09). | Wet Detention Pond | Completed | 1995 | 62 | 39 | A | 26 | Not provided | Not provided | Florida Legislature | Not provided | N/A | Structural | 2013 | Central Indian River Lagoon | 28.036236 | -80.658305 | 1995 | Efficientcy Formula and TA | yes
FDOT District 5 | Central IRL | A | IR12-21 | 0.56 | 0.48 | 0.52835 | 6.7248 | 0.86614 | 3.5531 | 0.45763 | 8140 | Roads and Highways | FDOT5-10-C | FDOT District 5 | N/A | D5_70220-3429-02 (Missing from model) | Pond B is now Pond 1B under 241221-2 (10/09). | Wet Detention Pond | Completed | 1995 | 62 | 39 | A | 26 | Not provided | Not provided | Florida Legislature | Not provided | N/A | Structural | 2013 | Central Indian River Lagoon | 28.036236 | -80.658305 | 1995 | Efficientcy Formula and TA | yes
FDOT District 5 | Central IRL | A | IR12-21 | 0.56 | 0.48 | 0.076188 | 10.0051 | 1.328 | 0.76227 | 0.10118 | 1200 | Residential, Medium Density-Two-five dwellingunits per acre | FDOT5-10-C | FDOT District 5 | N/A | D5_70220-3429-02 (Missing from model) | Pond B is now Pond 1B under 241221-2 (10/09). | Wet Detention Pond | Completed | 1995 | 62 | 39 | A | 26 | Not provided | Not provided | Florida Legislature | Not provided | N/A | Structural | 2013 | Central Indian River Lagoon | 28.036236 | -80.658305 | 1995 | Efficientcy Formula and TA | yes
FDOT District 5 | Central IRL | A | IR12-21 | 0.56 | 0.48 | 0.5118 | 10.0051 | 1.328 | 5.1207 | 0.67969 | 8140 | Roads and Highways | FDOT5-10-C | FDOT District 5 | N/A | D5_70220-3429-02 (Missing from model) | Pond B is now Pond 1B under 241221-2 (10/09). | Wet Detention Pond | Completed | 1995 | 62 | 39 | A | 26 | Not provided | Not provided | Florida Legislature | Not provided | N/A | Structural | 2013 | Central Indian River Lagoon | 28.036236 | -80.658305 | 1995 | Efficientcy Formula and TA | yes
FDOT District 5 | Central IRL | A | IR12-21 | 0.56 | 0.48 | 0.20377 | 9.8839 | 1.2912 | 2.0141 | 0.2631 | 8140 | Roads and Highways | FDOT5-10-C | FDOT District 5 | N/A | D5_70220-3429-02 (Missing from model) | Pond B is now Pond 1B under 241221-2 (10/09). | Wet Detention Pond | Completed | 1995 | 62 | 39 | A | 26 | Not provided | Not provided | Florida Legislature | Not provided | N/A | Structural | 2013 | Central Indian River Lagoon | 28.036236 | -80.658305 | 1995 | Efficientcy Formula and TA | yes
FDOT District 5 | Central IRL | A | IR12-21 | 0.56 | 0.48 | 0.45312 | 9.8809 | 1.2908 | 4.4772 | 0.58487 | 8140 | Roads and Highways | FDOT5-10-C | FDOT District 5 | N/A | D5_70220-3429-02 (Missing from model) | Pond B is now Pond 1B under 241221-2 (10/09). | Wet Detention Pond | Completed | 1995 | 62 | 39 | A | 26 | Not provided | Not provided | Florida Legislature | Not provided | N/A | Structural | 2013 | Central Indian River Lagoon | 28.036236 | -80.658305 | 1995 | Efficientcy Formula and TA | yes
FDOT District 5 | Central IRL | A | IR12-21 | 0.56 | 0.48 | 0.39627 | 8.2003 | 0.80794 | 3.2495 | 0.32016 | 4110 | Pine flatwoods | FDOT5-10-C | FDOT District 5 | N/A | D5_70220-3429-02 (Missing from model) | Pond B is now Pond 1B under 241221-2 (10/09). | Wet Detention Pond | Completed | 1995 | 62 | 39 | A | 26 | Not provided | Not provided | Florida Legislature | Not provided | N/A | Structural | 2013 | Central Indian River Lagoon | 28.036236 | -80.658305 | 1995 | Efficientcy Formula and TA | yes
FDOT District 5 | Central IRL | A | IR12-21 | 0.56 | 0.48 | 0.14942 | 8.2003 | 0.80794 | 1.2252 | 0.12072 | 8140 | Roads and Highways | FDOT5-10-C | FDOT District 5 | N/A | D5_70220-3429-02 (Missing from model) | Pond B is now Pond 1B under 241221-2 (10/09). | Wet Detention Pond | Completed | 1995 | 62 | 39 | A | 26 | Not provided | Not provided | Florida Legislature | Not provided | N/A | Structural | 2013 | Central Indian River Lagoon | 28.036236 | -80.658305 | 1995 | Efficientcy Formula and TA | yes
FDOT District 5 | Central IRL | A | IR12-21 | 0.56 | 0.48 | 0.029579 | 7.6315 | 0.64955 | 0.22573 | 0.019213 | 4110 | Pine flatwoods | FDOT5-10-C | FDOT District 5 | N/A | D5_70220-3429-02 (Missing from model) | Pond B is now Pond 1B under 241221-2 (10/09). | Wet Detention Pond | Completed | 1995 | 62 | 39 | A | 26 | Not provided | Not provided | Florida Legislature | Not provided | N/A | Structural | 2013 | Central Indian River Lagoon | 28.036236 | -80.658305 | 1995 | Efficientcy Formula and TA | yes
FDOT District 5 | Central IRL | A | IR12-21 | 0.56 | 0.48 | 0.025828 | 6.3113 | 0.72654 | 0.16301 | 0.018765 | 8140 | Roads and Highways | FDOT5-10-C | FDOT District 5 | N/A | D5_70220-3429-02 (Missing from model) | Pond B is now Pond 1B under 241221-2 (10/09). | Wet Detention Pond | Completed | 1995 | 62 | 39 | A | 26 | Not provided | Not provided | Florida Legislature | Not provided | N/A | Structural | 2013 | Central Indian River Lagoon | 28.036236 | -80.658305 | 1995 | Efficientcy Formula and TA | yes
FDOT District 5 | Central IRL | A | IR12-21 | 0.56 | 0.48 | 0.51022 | 0 | 0 | 0 | 0 | 5300 | Reservoirs | FDOT5-10-C | FDOT District 5 | N/A | D5_70220-3429-02 (Missing from model) | Pond B is now Pond 1B under 241221-2 (10/09). | Wet Detention Pond | Completed | 1995 | 62 | 39 | A | 26 | Not provided | Not provided | Florida Legislature | Not provided | N/A | Structural | 2013 | Central Indian River Lagoon | 28.036236 | -80.658305 | 1995 | Efficientcy Formula and TA | yes
FDOT District 5 | Central IRL | A | IR12-21 | 0.56 | 0.48 | 0.027839 | 0 | 0 | 0 | 0 | 8140 | Roads and Highways | FDOT5-10-C | FDOT District 5 | N/A | D5_70220-3429-02 (Missing from model) | Pond B is now Pond 1B under 241221-2 (10/09). | Wet Detention Pond | Completed | 1995 | 62 | 39 | A | 26 | Not provided | Not provided | Florida Legislature | Not provided | N/A | Structural | 2013 | Central Indian River Lagoon | 28.036236 | -80.658305 | 1995 | Efficientcy Formula and TA | yes
FDOT District 5 | Central IRL | A | IR12-21 | 0.56 | 0.48 | 0.079705 | 0 | 0 | 0 | 0 | 8140 | Roads and Highways | FDOT5-10-C | FDOT District 5 | N/A | D5_70220-3429-02 (Missing from model) | Pond B is now Pond 1B under 241221-2 (10/09). | Wet Detention Pond | Completed | 1995 | 62 | 39 | A | 26 | Not provided | Not provided | Florida Legislature | Not provided | N/A | Structural | 2013 | Central Indian River Lagoon | 28.036236 | -80.658305 | 1995 | Efficientcy Formula and TA | yes
FDOT District 5 | Central IRL | A | IR12-21 | 0.56 | 0.48 | 0.1316 | 9.8664 | 1.2889 | 1.2985 | 0.16962 | 8140 | Roads and Highways | FDOT5-10-C | FDOT District 5 | N/A | D5_70220-3429-02 (Missing from model) | Pond B is now Pond 1B under 241221-2 (10/09). | Wet Detention Pond | Completed | 1995 | 62 | 39 | A | 26 | Not provided | Not provided | Florida Legislature | Not provided | N/A | Structural | 2013 | Central Indian River Lagoon | 28.036236 | -80.658305 | 1995 | Efficientcy Formula and TA | yes
FDOT District 5 | Central IRL | A | IR12-21 | 0.56 | 0.48 | 0.18732 | 7.6128 | 0.64705 | 1.426 | 0.12121 | 4110 | Pine flatwoods | FDOT5-10-C | FDOT District 5 | N/A | D5_70220-3429-02 (Missing from model) | Pond B is now Pond 1B under 241221-2 (10/09). | Wet Detention Pond | Completed | 1995 | 62 | 39 | A | 26 | Not provided | Not provided | Florida Legislature | Not provided | N/A | Structural | 2013 | Central Indian River Lagoon | 28.036236 | -80.658305 | 1995 | Efficientcy Formula and TA | yes
FDOT District 5 | Central IRL | A | IR12-21 | 0.56 | 0.48 | 0.25805 | 9.9928 | 1.3055 | 2.5786 | 0.33688 | 8140 | Roads and Highways | FDOT5-10-C | FDOT District 5 | N/A | D5_70220-3429-02 (Missing from model) | Pond B is now Pond 1B under 241221-2 (10/09). | Wet Detention Pond | Completed | 1995 | 62 | 39 | A | 26 | Not provided | Not provided | Florida Legislature | Not provided | N/A | Structural | 2013 | Central Indian River Lagoon | 28.036236 | -80.658305 | 1995 | Efficientcy Formula and TA | yes
FDOT District 5 | Central IRL | A | IR12-21 | 0.56 | 0.48 | 0.039647 | 9.9146 | 1.2988 | 0.39309 | 0.051493 | 1400 | Commercial and Services | FDOT5-10-C | FDOT District 5 | N/A | D5_70220-3429-02 (Missing from model) | Pond B is now Pond 1B under 241221-2 (10/09). | Wet Detention Pond | Completed | 1995 | 62 | 39 | A | 26 | Not provided | Not provided | Florida Legislature | Not provided | N/A | Structural | 2013 | Central Indian River Lagoon | 28.036236 | -80.658305 | 1995 | Efficientcy Formula and TA | yes
FDOT District 5 | Central IRL | A | IR12-21 | 0.56 | 0.48 | 0.52512 | 9.9146 | 1.2988 | 5.2064 | 0.68201 | 8140 | Roads and Highways | FDOT5-10-C | FDOT District 5 | N/A | D5_70220-3429-02 (Missing from model) | Pond B is now Pond 1B under 241221-2 (10/09). | Wet Detention Pond | Completed | 1995 | 62 | 39 | A | 26 | Not provided | Not provided | Florida Legislature | Not provided | N/A | Structural | 2013 | Central Indian River Lagoon | 28.036236 | -80.658305 | 1995 | Efficientcy Formula and TA | yes
FDOT District 5 | Central IRL | A | IR12-21 | 0.56 | 0.48 | 0.021792 | 9.9146 | 1.2988 | 0.21606 | 0.028304 | 1430 | Professional Services | FDOT5-10-C | FDOT District 5 | N/A | D5_70220-3429-02 (Missing from model) | Pond B is now Pond 1B under 241221-2 (10/09). | Wet Detention Pond | Completed | 1995 | 62 | 39 | A | 26 | Not provided | Not provided | Florida Legislature | Not provided | N/A | Structural | 2013 | Central Indian River Lagoon | 28.036236 | -80.658305 | 1995 | Efficientcy Formula and TA | yes
FDOT District 5 | Central IRL | A | IR12-21 | 0.56 | 0.48 | 0.26633 | 8.9618 | 1.021 | 2.3868 | 0.27191 | 4110 | Pine flatwoods | FDOT5-10-C | FDOT District 5 | N/A | D5_70220-3429-02 (Missing from model) | Pond B is now Pond 1B under 241221-2 (10/09). | Wet Detention Pond | Completed | 1995 | 62 | 39 | A | 26 | Not provided | Not provided | Florida Legislature | Not provided | N/A | Structural | 2013 | Central Indian River Lagoon | 28.036236 | -80.658305 | 1995 | Efficientcy Formula and TA | yes
FDOT District 5 | Central IRL | A | IR12-21 | 0.56 | 0.48 | 0.35138 | 8.9618 | 1.021 | 3.149 | 0.35875 | 8140 | Roads and Highways | FDOT5-10-C | FDOT District 5 | N/A | D5_70220-3429-02 (Missing from model) | Pond B is now Pond 1B under 241221-2 (10/09). | Wet Detention Pond | Completed | 1995 | 62 | 39 | A | 26 | Not provided | Not provided | Florida Legislature | Not provided | N/A | Structural | 2013 | Central Indian River Lagoon | 28.036236 | -80.658305 | 1995 | Efficientcy Formula and TA | yes
FDOT District 5 | Central IRL | A | IR12-21 | 0.56 | 0.48 | 0.071304 | 10.5215 | 1.544 | 0.75023 | 0.11009 | 1200 | Residential, Medium Density-Two-five dwellingunits per acre | FDOT5-10-C | FDOT District 5 | N/A | D5_70220-3429-02 (Missing from model) | Pond B is now Pond 1B under 241221-2 (10/09). | Wet Detention Pond | Completed | 1995 | 62 | 39 | A | 26 | Not provided | Not provided | Florida Legislature | Not provided | N/A | Structural | 2013 | Central Indian River Lagoon | 28.036236 | -80.658305 | 1995 | Efficientcy Formula and TA | yes
FDOT District 5 | Central IRL | A | IR12-21 | 0.56 | 0.48 | 0.0018247 | 10.5215 | 1.544 | 0.019199 | 0.0028174 | 8140 | Roads and Highways | FDOT5-10-C | FDOT District 5 | N/A | D5_70220-3429-02 (Missing from model) | Pond B is now Pond 1B under 241221-2 (10/09). | Wet Detention Pond | Completed | 1995 | 62 | 39 | A | 26 | Not provided | Not provided | Florida Legislature | Not provided | N/A | Structural | 2013 | Central Indian River Lagoon | 28.036236 | -80.658305 | 1995 | Efficientcy Formula and TA | yes
FDOT District 5 | Central IRL | A | IR12-21 | 0.56 | 0.48 | 0.017073 | 9.8637 | 1.2885 | 0.16841 | 0.021999 | 8140 | Roads and Highways | FDOT5-10-C | FDOT District 5 | N/A | D5_70220-3429-02 (Missing from model) | Pond B is now Pond 1B under 241221-2 (10/09). | Wet Detention Pond | Completed | 1995 | 62 | 39 | A | 26 | Not provided | Not provided | Florida Legislature | Not provided | N/A | Structural | 2013 | Central Indian River Lagoon | 28.036236 | -80.658305 | 1995 | Efficientcy Formula and TA | yes
FDOT District 5 | Central IRL | A | IR12-21 | 0.56 | 0.48 | 0.13671 | 9.8637 | 1.2885 | 1.3485 | 0.17615 | 8140 | Roads and Highways | FDOT5-10-C | FDOT District 5 | N/A | D5_70220-3429-02 (Missing from model) | Pond B is now Pond 1B under 241221-2 (10/09). | Wet Detention Pond | Completed | 1995 | 62 | 39 | A | 26 | Not provided | Not provided | Florida Legislature | Not provided | N/A | Structural | 2013 | Central Indian River Lagoon | 28.036236 | -80.658305 | 1995 | Efficientcy Formula and TA | yes
FDOT District 5 | Central IRL | A | IR12-21 | 0.56 | 0.48 | 0.4622 | 0 | 0 | 0 | 0 | 5300 | Reservoirs | FDOT5-10-C | FDOT District 5 | N/A | D5_70220-3429-02 (Missing from model) | Pond B is now Pond 1B under 241221-2 (10/09). | Wet Detention Pond | Completed | 1995 | 62 | 39 | A | 26 | Not provided | Not provided | Florida Legislature | Not provided | N/A | Structural | 2013 | Central Indian River Lagoon | 28.036236 | -80.658305 | 1995 | Efficientcy Formula and TA | yes
FDOT District 5 | Central IRL | A | IR12-21 | 0.56 | 0.48 | 0.0043653 | 0 | 0 | 0 | 0 | 5300 | Reservoirs | FDOT5-10-C | FDOT District 5 | N/A | D5_70220-3429-02 (Missing from model) | Pond B is now Pond 1B under 241221-2 (10/09). | Wet Detention Pond | Completed | 1995 | 62 | 39 | A | 26 | Not provided | Not provided | Florida Legislature | Not provided | N/A | Structural | 2013 | Central Indian River Lagoon | 28.036236 | -80.658305 | 1995 | Efficientcy Formula and TA | yes
FDOT District 5 | Central IRL | A | IR12-21 | 0.56 | 0.48 | 0.00088799 | 0 | 0 | 0 | 0 | 8140 | Roads and Highways | FDOT5-10-C | FDOT District 5 | N/A | D5_70220-3429-02 (Missing from model) | Pond B is now Pond 1B under 241221-2 (10/09). | Wet Detention Pond | Completed | 1995 | 62 | 39 | A | 26 | Not provided | Not provided | Florida Legislature | Not provided | N/A | Structural | 2013 | Central Indian River Lagoon | 28.036236 | -80.658305 | 1995 | Efficientcy Formula and TA | yes
FDOT District 5 | Central IRL | A | IR12-21 | 0.56 | 0.48 | 0.15031 | 0 | 0 | 0 | 0 | 8140 | Roads and Highways | FDOT5-10-C | FDOT District 5 | N/A | D5_70220-3429-02 (Missing from model) | Pond B is now Pond 1B under 241221-2 (10/09). | Wet Detention Pond | Completed | 1995 | 62 | 39 | A | 26 | Not provided | Not provided | Florida Legislature | Not provided | N/A | Structural | 2013 | Central Indian River Lagoon | 28.036236 | -80.658305 | 1995 | Efficientcy Formula and TA | yes
FDOT District 5 | Central IRL | A | IR12-21 | 0.56 | 0.48 | 0.12139 | 9.8682 | 1.2891 | 1.1979 | 0.15648 | 8140 | Roads and Highways | FDOT5-10-C | FDOT District 5 | N/A | D5_70220-3429-02 (Missing from model) | Pond B is now Pond 1B under 241221-2 (10/09). | Wet Detention Pond | Completed | 1995 | 62 | 39 | A | 26 | Not provided | Not provided | Florida Legislature | Not provided | N/A | Structural | 2013 | Central Indian River Lagoon | 28.036236 | -80.658305 | 1995 | Efficientcy Formula and TA | yes
FDOT District 5 | Central IRL | A | IR12-21 | 0.56 | 0.48 | 0.00010153 | 9.9315 | 1.2974 | 0.0010083 | 0.00013172 | 4110 | Pine flatwoods | FDOT5-10-C | FDOT District 5 | N/A | D5_70220-3429-02 (Missing from model) | Pond B is now Pond 1B under 241221-2 (10/09). | Wet Detention Pond | Completed | 1995 | 62 | 39 | A | 26 | Not provided | Not provided | Florida Legislature | Not provided | N/A | Structural | 2013 | Central Indian River Lagoon | 28.036236 | -80.658305 | 1995 | Efficientcy Formula and TA | yes
FDOT District 5 | Central IRL | A | IR12-21 | 0.56 | 0.48 | 0.5865 | 9.9315 | 1.2974 | 5.8248 | 0.7609 | 8140 | Roads and Highways | FDOT5-10-C | FDOT District 5 | N/A | D5_70220-3429-02 (Missing from model) | Pond B is now Pond 1B under 241221-2 (10/09). | Wet Detention Pond | Completed | 1995 | 62 | 39 | A | 26 | Not provided | Not provided | Florida Legislature | Not provided | N/A | Structural | 2013 | Central Indian River Lagoon | 28.036236 | -80.658305 | 1995 | Efficientcy Formula and TA | yes
FDOT District 5 | Central IRL | A | IR12-21 | 0.56 | 0.48 | 0.17375 | 10.1266 | 1.3787 | 1.7595 | 0.23955 | 1200 | Residential, Medium Density-Two-five dwellingunits per acre | FDOT5-10-C | FDOT District 5 | N/A | D5_70220-3429-02 (Missing from model) | Pond B is now Pond 1B under 241221-2 (10/09). | Wet Detention Pond | Completed | 1995 | 62 | 39 | A | 26 | Not provided | Not provided | Florida Legislature | Not provided | N/A | Structural | 2013 | Central Indian River Lagoon | 28.036236 | -80.658305 | 1995 | Efficientcy Formula and TA | yes
FDOT District 5 | Central IRL | A | IR12-21 | 0.56 | 0.48 | 0.4151 | 10.1266 | 1.3787 | 4.2035 | 0.57229 | 8140 | Roads and Highways | FDOT5-10-C | FDOT District 5 | N/A | D5_70220-3429-02 (Missing from model) | Pond B is now Pond 1B under 241221-2 (10/09). | Wet Detention Pond | Completed | 1995 | 62 | 39 | A | 26 | Not provided | Not provided | Florida Legislature | Not provided | N/A | Structural | 2013 | Central Indian River Lagoon | 28.036236 | -80.658305 | 1995 | Efficientcy Formula and TA | yes
FDOT District 5 | Central IRL | A | IR12-21 | 0.56 | 0.48 | 0.043146 | 10.0261 | 1.3219 | 0.43258 | 0.057035 | 1200 | Residential, Medium Density-Two-five dwellingunits per acre | FDOT5-10-C | FDOT District 5 | N/A | D5_70220-3429-02 (Missing from model) | Pond B is now Pond 1B under 241221-2 (10/09). | Wet Detention Pond | Completed | 1995 | 62 | 39 | A | 26 | Not provided | Not provided | Florida Legislature | Not provided | N/A | Structural | 2013 | Central Indian River Lagoon | 28.036236 | -80.658305 | 1995 | Efficientcy Formula and TA | yes
FDOT District 5 | Central IRL | A | IR12-21 | 0.56 | 0.48 | 0.0080708 | 10.0261 | 1.3219 | 0.080919 | 0.010669 | 4110 | Pine flatwoods | FDOT5-10-C | FDOT District 5 | N/A | D5_70220-3429-02 (Missing from model) | Pond B is now Pond 1B under 241221-2 (10/09). | Wet Detention Pond | Completed | 1995 | 62 | 39 | A | 26 | Not provided | Not provided | Florida Legislature | Not provided | N/A | Structural | 2013 | Central Indian River Lagoon | 28.036236 | -80.658305 | 1995 | Efficientcy Formula and TA | yes
FDOT District 5 | Central IRL | A | IR12-21 | 0.56 | 0.48 | 0.44693 | 10.0261 | 1.3219 | 4.481 | 0.5908 | 8140 | Roads and Highways | FDOT5-10-C | FDOT District 5 | N/A | D5_70220-3429-02 (Missing from model) | Pond B is now Pond 1B under 241221-2 (10/09). | Wet Detention Pond | Completed | 1995 | 62 | 39 | A | 26 | Not provided | Not provided | Florida Legislature | Not provided | N/A | Structural | 2013 | Central Indian River Lagoon | 28.036236 | -80.658305 | 1995 | Efficientcy Formula and TA | yes
FDOT District 5 | Central IRL | A | IR12-21 | 0.56 | 0.48 | 0.58129 | 9.8839 | 1.2912 | 5.7454 | 0.75054 | 8140 | Roads and Highways | FDOT5-10-C | FDOT District 5 | N/A | D5_70220-3429-02 (Missing from model) | Pond B is now Pond 1B under 241221-2 (10/09). | Wet Detention Pond | Completed | 1995 | 62 | 39 | A | 26 | Not provided | Not provided | Florida Legislature | Not provided | N/A | Structural | 2013 | Central Indian River Lagoon | 28.036236 | -80.658305 | 1995 | Efficientcy Formula and TA | yes
FDOT District 5 | Central IRL | A | IR12-21 | 0.56 | 0.48 | 0.086772 | 9.6623 | 1.2135 | 0.83842 | 0.1053 | 4110 | Pine flatwoods | FDOT5-10-C | FDOT District 5 | N/A | D5_70220-3429-02 (Missing from model) | Pond B is now Pond 1B under 241221-2 (10/09). | Wet Detention Pond | Completed | 1995 | 62 | 39 | A | 26 | Not provided | Not provided | Florida Legislature | Not provided | N/A | Structural | 2013 | Central Indian River Lagoon | 28.036236 | -80.658305 | 1995 | Efficientcy Formula and TA | yes
FDOT District 5 | Central IRL | A | IR12-21 | 0.56 | 0.48 | 0.50259 | 9.6623 | 1.2135 | 4.8561 | 0.60991 | 8140 | Roads and Highways | FDOT5-10-C | FDOT District 5 | N/A | D5_70220-3429-02 (Missing from model) | Pond B is now Pond 1B under 241221-2 (10/09). | Wet Detention Pond | Completed | 1995 | 62 | 39 | A | 26 | Not provided | Not provided | Florida Legislature | Not provided | N/A | Structural | 2013 | Central Indian River Lagoon | 28.036236 | -80.658305 | 1995 | Efficientcy Formula and TA | yes
FDOT District 5 | Central IRL | A | IR12-21 | 0.56 | 0.48 | 0.075028 | 9.8809 | 1.2908 | 0.74135 | 0.096844 | 8140 | Roads and Highways | FDOT5-10-C | FDOT District 5 | N/A | D5_70220-3429-02 (Missing from model) | Pond B is now Pond 1B under 241221-2 (10/09). | Wet Detention Pond | Completed | 1995 | 62 | 39 | A | 26 | Not provided | Not provided | Florida Legislature | Not provided | N/A | Structural | 2013 | Central Indian River Lagoon | 28.036236 | -80.658305 | 1995 | Efficientcy Formula and TA | yes
FDOT District 5 | Central IRL | A | IR12-21 | 0.56 | 0.48 | 0.0047109 | 9.9751 | 1.3045 | 0.046991 | 0.0061452 | 1200 | Residential, Medium Density-Two-five dwellingunits per acre | FDOT5-10-C | FDOT District 5 | N/A | D5_70220-3429-02 (Missing from model) | Pond B is now Pond 1B under 241221-2 (10/09). | Wet Detention Pond | Completed | 1995 | 62 | 39 | A | 26 | Not provided | Not provided | Florida Legislature | Not provided | N/A | Structural | 2013 | Central Indian River Lagoon | 28.036236 | -80.658305 | 1995 | Efficientcy Formula and TA | yes
FDOT District 5 | Central IRL | A | IR12-21 | 0.56 | 0.48 | 0.45483 | 9.9751 | 1.3045 | 4.537 | 0.59332 | 8140 | Roads and Highways | FDOT5-10-C | FDOT District 5 | N/A | D5_70220-3429-02 (Missing from model) | Pond B is now Pond 1B under 241221-2 (10/09). | Wet Detention Pond | Completed | 1995 | 62 | 39 | A | 26 | Not provided | Not provided | Florida Legislature | Not provided | N/A | Structural | 2013 | Central Indian River Lagoon | 28.036236 | -80.658305 | 1995 | Efficientcy Formula and TA | yes
FDOT District 5 | Central IRL | A | IR12-21 | 0.56 | 0.48 | 0.018687 | 9.2274 | 1.2029 | 0.17243 | 0.022478 | 5300 | Reservoirs | FDOT5-10-C | FDOT District 5 | N/A | D5_70220-3429-02 (Missing from model) | Pond B is now Pond 1B under 241221-2 (10/09). | Wet Detention Pond | Completed | 1995 | 62 | 39 | A | 26 | Not provided | Not provided | Florida Legislature | Not provided | N/A | Structural | 2013 | Central Indian River Lagoon | 28.036236 | -80.658305 | 1995 | Efficientcy Formula and TA | yes
FDOT District 5 | Central IRL | A | IR12-21 | 0.56 | 0.48 | 0.016985 | 9.2274 | 1.2029 | 0.15673 | 0.020431 | 8140 | Roads and Highways | FDOT5-10-C | FDOT District 5 | N/A | D5_70220-3429-02 (Missing from model) | Pond B is now Pond 1B under 241221-2 (10/09). | Wet Detention Pond | Completed | 1995 | 62 | 39 | A | 26 | Not provided | Not provided | Florida Legislature | Not provided | N/A | Structural | 2013 | Central Indian River Lagoon | 28.036236 | -80.658305 | 1995 | Efficientcy Formula and TA | yes
FDOT District 5 | Central IRL | A | IR12-21 | 0.56 | 0.48 | 0.58209 | 9.2274 | 1.2029 | 5.3712 | 0.70018 | 8140 | Roads and Highways | FDOT5-10-C | FDOT District 5 | N/A | D5_70220-3429-02 (Missing from model) | Pond B is now Pond 1B under 241221-2 (10/09). | Wet Detention Pond | Completed | 1995 | 62 | 39 | A | 26 | Not provided | Not provided | Florida Legislature | Not provided | N/A | Structural | 2013 | Central Indian River Lagoon | 28.036236 | -80.658305 | 1995 | Efficientcy Formula and TA | yes
FDOT District 5 | Central IRL | A | IR12-21 | 0.56 | 0.48 | 0.03145 | 9.8839 | 1.2912 | 0.31084 | 0.040606 | 8140 | Roads and Highways | FDOT5-10-C | FDOT District 5 | N/A | D5_70220-3429-02 (Missing from model) | Pond B is now Pond 1B under 241221-2 (10/09). | Wet Detention Pond | Completed | 1995 | 62 | 39 | A | 26 | Not provided | Not provided | Florida Legislature | Not provided | N/A | Structural | 2013 | Central Indian River Lagoon | 28.036236 | -80.658305 | 1995 | Efficientcy Formula and TA | yes
FDOT District 5 | Central IRL | A | IR12-21 | 0.56 | 0.48 | 0.58631 | 9.8839 | 1.2912 | 5.7951 | 0.75703 | 8140 | Roads and Highways | FDOT5-10-C | FDOT District 5 | N/A | D5_70220-3429-02 (Missing from model) | Pond B is now Pond 1B under 241221-2 (10/09). | Wet Detention Pond | Completed | 1995 | 62 | 39 | A | 26 | Not provided | Not provided | Florida Legislature | Not provided | N/A | Structural | 2013 | Central Indian River Lagoon | 28.036236 | -80.658305 | 1995 | Efficientcy Formula and TA | yes
FDOT District 5 | Central IRL | A | IR12-21 | 0.56 | 0.48 | 0.0044827 | 9.9703 | 1.3 | 0.044694 | 0.0058276 | 4110 | Pine flatwoods | FDOT5-10-C | FDOT District 5 | N/A | D5_70220-3429-02 (Missing from model) | Pond B is now Pond 1B under 241221-2 (10/09). | Wet Detention Pond | Completed | 1995 | 62 | 39 | A | 26 | Not provided | Not provided | Florida Legislature | Not provided | N/A | Structural | 2013 | Central Indian River Lagoon | 28.036236 | -80.658305 | 1995 | Efficientcy Formula and TA | yes
FDOT District 5 | Central IRL | A | IR12-21 | 0.56 | 0.48 | 0.45823 | 9.9703 | 1.3 | 4.5687 | 0.59571 | 8140 | Roads and Highways | FDOT5-10-C | FDOT District 5 | N/A | D5_70220-3429-02 (Missing from model) | Pond B is now Pond 1B under 241221-2 (10/09). | Wet Detention Pond | Completed | 1995 | 62 | 39 | A | 26 | Not provided | Not provided | Florida Legislature | Not provided | N/A | Structural | 2013 | Central Indian River Lagoon | 28.036236 | -80.658305 | 1995 | Efficientcy Formula and TA | yes
FDOT District 5 | Central IRL | A | IR12-21 | 0.56 | 0.48 | 0.25958 | 10.2539 | 1.4134 | 2.6617 | 0.36688 | 1200 | Residential, Medium Density-Two-five dwellingunits per acre | FDOT5-10-C | FDOT District 5 | N/A | D5_70220-3429-02 (Missing from model) | Pond B is now Pond 1B under 241221-2 (10/09). | Wet Detention Pond | Completed | 1995 | 62 | 39 | A | 26 | Not provided | Not provided | Florida Legislature | Not provided | N/A | Structural | 2013 | Central Indian River Lagoon | 28.036236 | -80.658305 | 1995 | Efficientcy Formula and TA | yes
FDOT District 5 | Central IRL | A | IR12-21 | 0.56 | 0.48 | 0.00047071 | 10.2539 | 1.4134 | 0.0048266 | 0.00066529 | 4110 | Pine flatwoods | FDOT5-10-C | FDOT District 5 | N/A | D5_70220-3429-02 (Missing from model) | Pond B is now Pond 1B under 241221-2 (10/09). | Wet Detention Pond | Completed | 1995 | 62 | 39 | A | 26 | Not provided | Not provided | Florida Legislature | Not provided | N/A | Structural | 2013 | Central Indian River Lagoon | 28.036236 | -80.658305 | 1995 | Efficientcy Formula and TA | yes
FDOT District 5 | Central IRL | A | IR12-21 | 0.56 | 0.48 | 0.34982 | 10.2539 | 1.4134 | 3.5871 | 0.49443 | 8140 | Roads and Highways | FDOT5-10-C | FDOT District 5 | N/A | D5_70220-3429-02 (Missing from model) | Pond B is now Pond 1B under 241221-2 (10/09). | Wet Detention Pond | Completed | 1995 | 62 | 39 | A | 26 | Not provided | Not provided | Florida Legislature | Not provided | N/A | Structural | 2013 | Central Indian River Lagoon | 28.036236 | -80.658305 | 1995 | Efficientcy Formula and TA | yes
FDOT District 5 | Central IRL | A | IR12-21 | 0.56 | 0.48 | 0.47581 | 9.3698 | 1.2096 | 4.4582 | 0.57553 | 8140 | Roads and Highways | FDOT5-10-C | FDOT District 5 | N/A | D5_70220-3429-02 (Missing from model) | Pond B is now Pond 1B under 241221-2 (10/09). | Wet Detention Pond | Completed | 1995 | 62 | 39 | A | 26 | Not provided | Not provided | Florida Legislature | Not provided | N/A | Structural | 2013 | Central Indian River Lagoon | 28.036236 | -80.658305 | 1995 | Efficientcy Formula and TA | yes
FDOT District 5 | Central IRL | A | IR12-21 | 0.56 | 0.48 | 0.14182 | 9.8637 | 1.2885 | 1.3989 | 0.18273 | 8140 | Roads and Highways | FDOT5-10-C | FDOT District 5 | N/A | D5_70220-3429-02 (Missing from model) | Pond B is now Pond 1B under 241221-2 (10/09). | Wet Detention Pond | Completed | 1995 | 62 | 39 | A | 26 | Not provided | Not provided | Florida Legislature | Not provided | N/A | Structural | 2013 | Central Indian River Lagoon | 28.036236 | -80.658305 | 1995 | Efficientcy Formula and TA | yes
FDOT District 5 | Central IRL | A | IR12-21 | 0.56 | 0.48 | 0.075876 | 9.9265 | 1.3273 | 0.75319 | 0.10071 | 1200 | Residential, Medium Density-Two-five dwellingunits per acre | FDOT5-10-C | FDOT District 5 | N/A | D5_70220-3429-02 (Missing from model) | Pond B is now Pond 1B under 241221-2 (10/09). | Wet Detention Pond | Completed | 1995 | 62 | 39 | A | 26 | Not provided | Not provided | Florida Legislature | Not provided | N/A | Structural | 2013 | Central Indian River Lagoon | 28.036236 | -80.658305 | 1995 | Efficientcy Formula and TA | yes
FDOT District 5 | Central IRL | A | IR12-21 | 0.56 | 0.48 | 0.030836 | 9.9265 | 1.3273 | 0.30609 | 0.040929 | 4110 | Pine flatwoods | FDOT5-10-C | FDOT District 5 | N/A | D5_70220-3429-02 (Missing from model) | Pond B is now Pond 1B under 241221-2 (10/09). | Wet Detention Pond | Completed | 1995 | 62 | 39 | A | 26 | Not provided | Not provided | Florida Legislature | Not provided | N/A | Structural | 2013 | Central Indian River Lagoon | 28.036236 | -80.658305 | 1995 | Efficientcy Formula and TA | yes
FDOT District 5 | Central IRL | A | IR12-21 | 0.56 | 0.48 | 0.32542 | 9.9265 | 1.3273 | 3.2303 | 0.43193 | 8140 | Roads and Highways | FDOT5-10-C | FDOT District 5 | N/A | D5_70220-3429-02 (Missing from model) | Pond B is now Pond 1B under 241221-2 (10/09). | Wet Detention Pond | Completed | 1995 | 62 | 39 | A | 26 | Not provided | Not provided | Florida Legislature | Not provided | N/A | Structural | 2013 | Central Indian River Lagoon | 28.036236 | -80.658305 | 1995 | Efficientcy Formula and TA | yes
FDOT District 5 | Central IRL | A | IR12-21 | 0.56 | 0.48 | 0.047974 | 10.1523 | 1.3219 | 0.48705 | 0.063418 | 8140 | Roads and Highways | FDOT5-10-C | FDOT District 5 | N/A | D5_70220-3429-02 (Missing from model) | Pond B is now Pond 1B under 241221-2 (10/09). | Wet Detention Pond | Completed | 1995 | 62 | 39 | A | 26 | Not provided | Not provided | Florida Legislature | Not provided | N/A | Structural | 2013 | Central Indian River Lagoon | 28.036236 | -80.658305 | 1995 | Efficientcy Formula and TA | yes
FDOT District 5 | Central IRL | A | IR12-21 | 0.56 | 0.48 | 0.0036783 | 6.2362 | 0.70989 | 0.022939 | 0.0026112 | 8140 | Roads and Highways | FDOT5-10-C | FDOT District 5 | N/A | D5_70220-3429-02 (Missing from model) | Pond B is now Pond 1B under 241221-2 (10/09). | Wet Detention Pond | Completed | 1995 | 62 | 39 | A | 26 | Not provided | Not provided | Florida Legislature | Not provided | N/A | Structural | 2013 | Central Indian River Lagoon | 28.036236 | -80.658305 | 1995 | Efficientcy Formula and TA | yes
FDOT District 5 | Central IRL | A | IR12-21 | 0.56 | 0.48 | 0.062817 | 8.4983 | 0.91023 | 0.53384 | 0.057178 | 1200 | Residential, Medium Density-Two-five dwellingunits per acre | FDOT5-10-C | FDOT District 5 | N/A | D5_70220-3429-02 (Missing from model) | Pond B is now Pond 1B under 241221-2 (10/09). | Wet Detention Pond | Completed | 1995 | 62 | 39 | A | 26 | Not provided | Not provided | Florida Legislature | Not provided | N/A | Structural | 2013 | Central Indian River Lagoon | 28.036236 | -80.658305 | 1995 | Efficientcy Formula and TA | yes
FDOT District 5 | Central IRL | A | IR12-21 | 0.56 | 0.48 | 0.25629 | 8.4983 | 0.91023 | 2.178 | 0.23328 | 4110 | Pine flatwoods | FDOT5-10-C | FDOT District 5 | N/A | D5_70220-3429-02 (Missing from model) | Pond B is now Pond 1B under 241221-2 (10/09). | Wet Detention Pond | Completed | 1995 | 62 | 39 | A | 26 | Not provided | Not provided | Florida Legislature | Not provided | N/A | Structural | 2013 | Central Indian River Lagoon | 28.036236 | -80.658305 | 1995 | Efficientcy Formula and TA | yes
FDOT District 5 | Central IRL | A | IR12-21 | 0.56 | 0.48 | 0.025257 | 8.4983 | 0.91023 | 0.21464 | 0.02299 | 8140 | Roads and Highways | FDOT5-10-C | FDOT District 5 | N/A | D5_70220-3429-02 (Missing from model) | Pond B is now Pond 1B under 241221-2 (10/09). | Wet Detention Pond | Completed | 1995 | 62 | 39 | A | 26 | Not provided | Not provided | Florida Legislature | Not provided | N/A | Structural | 2013 | Central Indian River Lagoon | 28.036236 | -80.658305 | 1995 | Efficientcy Formula and TA | yes
FDOT District 5 | Central IRL | A | IR12-21 | 0.56 | 0.48 | 0.001143 | 8.4983 | 0.91023 | 0.0097136 | 0.0010404 | 1210 | Fixed Single Family Units | FDOT5-10-C | FDOT District 5 | N/A | D5_70220-3429-02 (Missing from model) | Pond B is now Pond 1B under 241221-2 (10/09). | Wet Detention Pond | Completed | 1995 | 62 | 39 | A | 26 | Not provided | Not provided | Florida Legislature | Not provided | N/A | Structural | 2013 | Central Indian River Lagoon | 28.036236 | -80.658305 | 1995 | Efficientcy Formula and TA | yes
FDOT District 5 | Central IRL | A | IR12-21 | 0.56 | 0.48 | 0.61776 | 9.8839 | 1.2912 | 6.1059 | 0.79763 | 8140 | Roads and Highways | FDOT5-10-C | FDOT District 5 | N/A | D5_70220-3429-02 (Missing from model) | Pond B is now Pond 1B under 241221-2 (10/09). | Wet Detention Pond | Completed | 1995 | 62 | 39 | A | 26 | Not provided | Not provided | Florida Legislature | Not provided | N/A | Structural | 2013 | Central Indian River Lagoon | 28.036236 | -80.658305 | 1995 | Efficientcy Formula and TA | yes
FDOT District 5 | Central IRL | A | IR12-21 | 0.56 | 0.48 | 0.33055 | 10.421 | 1.4904 | 3.4447 | 0.49266 | 1200 | Residential, Medium Density-Two-five dwellingunits per acre | FDOT5-10-C | FDOT District 5 | N/A | D5_70220-3429-02 (Missing from model) | Pond B is now Pond 1B under 241221-2 (10/09). | Wet Detention Pond | Completed | 1995 | 62 | 39 | A | 26 | Not provided | Not provided | Florida Legislature | Not provided | N/A | Structural | 2013 | Central Indian River Lagoon | 28.036236 | -80.658305 | 1995 | Efficientcy Formula and TA | yes
FDOT District 5 | Central IRL | A | IR12-21 | 0.56 | 0.48 | 0.15057 | 10.421 | 1.4904 | 1.5691 | 0.22442 | 8140 | Roads and Highways | FDOT5-10-C | FDOT District 5 | N/A | D5_70220-3429-02 (Missing from model) | Pond B is now Pond 1B under 241221-2 (10/09). | Wet Detention Pond | Completed | 1995 | 62 | 39 | A | 26 | Not provided | Not provided | Florida Legislature | Not provided | N/A | Structural | 2013 | Central Indian River Lagoon | 28.036236 | -80.658305 | 1995 | Efficientcy Formula and TA | yes
FDOT District 5 | Central IRL | A | IR12-21 | 0.56 | 0.48 | 0.0084415 | 10.421 | 1.4904 | 0.08797 | 0.012581 | 1210 | Fixed Single Family Units | FDOT5-10-C | FDOT District 5 | N/A | D5_70220-3429-02 (Missing from model) | Pond B is now Pond 1B under 241221-2 (10/09). | Wet Detention Pond | Completed | 1995 | 62 | 39 | A | 26 | Not provided | Not provided | Florida Legislature | Not provided | N/A | Structural | 2013 | Central Indian River Lagoon | 28.036236 | -80.658305 | 1995 | Efficientcy Formula and TA | yes
FDOT District 5 | Central IRL | A | IR12-21 | 0.56 | 0.48 | 0.0028251 | 10.421 | 1.4904 | 0.02944 | 0.0042106 | 1210 | Fixed Single Family Units | FDOT5-10-C | FDOT District 5 | N/A | D5_70220-3429-02 (Missing from model) | Pond B is now Pond 1B under 241221-2 (10/09). | Wet Detention Pond | Completed | 1995 | 62 | 39 | A | 26 | Not provided | Not provided | Florida Legislature | Not provided | N/A | Structural | 2013 | Central Indian River Lagoon | 28.036236 | -80.658305 | 1995 | Efficientcy Formula and TA | yes
FDOT District 5 | Central IRL | A | IR12-21 | 0.56 | 0.48 | 0.003107 | 10.421 | 1.4904 | 0.032378 | 0.0046308 | 1210 | Fixed Single Family Units | FDOT5-10-C | FDOT District 5 | N/A | D5_70220-3429-02 (Missing from model) | Pond B is now Pond 1B under 241221-2 (10/09). | Wet Detention Pond | Completed | 1995 | 62 | 39 | A | 26 | Not provided | Not provided | Florida Legislature | Not provided | N/A | Structural | 2013 | Central Indian River Lagoon | 28.036236 | -80.658305 | 1995 | Efficientcy Formula and TA | yes
FDOT District 5 | Central IRL | A | IR12-21 | 0.56 | 0.48 | 0.26168 | 9.9874 | 1.3048 | 2.6135 | 0.34144 | 8140 | Roads and Highways | FDOT5-10-C | FDOT District 5 | N/A | D5_70220-3429-02 (Missing from model) | Pond B is now Pond 1B under 241221-2 (10/09). | Wet Detention Pond | Completed | 1995 | 62 | 39 | A | 26 | Not provided | Not provided | Florida Legislature | Not provided | N/A | Structural | 2013 | Central Indian River Lagoon | 28.036236 | -80.658305 | 1995 | Efficientcy Formula and TA | yes
FDOT District 5 | Central IRL | A | IR12-21 | 0.56 | 0.48 | 0.00094051 | 7.2323 | 0.87379 | 0.006802 | 0.00082181 | 4110 | Pine flatwoods | FDOT5-10-C | FDOT District 5 | N/A | D5_70220-3429-02 (Missing from model) | Pond B is now Pond 1B under 241221-2 (10/09). | Wet Detention Pond | Completed | 1995 | 62 | 39 | A | 26 | Not provided | Not provided | Florida Legislature | Not provided | N/A | Structural | 2013 | Central Indian River Lagoon | 28.036236 | -80.658305 | 1995 | Efficientcy Formula and TA | yes
FDOT District 5 | Central IRL | A | IR12-21 | 0.56 | 0.48 | 0.18349 | 7.2323 | 0.87379 | 1.327 | 0.16033 | 8140 | Roads and Highways | FDOT5-10-C | FDOT District 5 | N/A | D5_70220-3429-02 (Missing from model) | Pond B is now Pond 1B under 241221-2 (10/09). | Wet Detention Pond | Completed | 1995 | 62 | 39 | A | 26 | Not provided | Not provided | Florida Legislature | Not provided | N/A | Structural | 2013 | Central Indian River Lagoon | 28.036236 | -80.658305 | 1995 | Efficientcy Formula and TA | yes
FDOT District 5 | Central IRL | A | IR12-21 | 0.56 | 0.48 | 0.0036826 | 9.3361 | 1.2214 | 0.034381 | 0.0044978 | 8140 | Roads and Highways | FDOT5-10-C | FDOT District 5 | N/A | D5_70220-3429-02 (Missing from model) | Pond B is now Pond 1B under 241221-2 (10/09). | Wet Detention Pond | Completed | 1995 | 62 | 39 | A | 26 | Not provided | Not provided | Florida Legislature | Not provided | N/A | Structural | 2013 | Central Indian River Lagoon | 28.036236 | -80.658305 | 1995 | Efficientcy Formula and TA | yes
FDOT District 5 | Central IRL | A | IR12-21 | 0.56 | 0.48 | 0.0026442 | 9.4306 | 1.2255 | 0.024936 | 0.0032405 | 5300 | Reservoirs | FDOT5-10-C | FDOT District 5 | N/A | D5_70220-3429-02 (Missing from model) | Pond B is now Pond 1B under 241221-2 (10/09). | Wet Detention Pond | Completed | 1995 | 62 | 39 | A | 26 | Not provided | Not provided | Florida Legislature | Not provided | N/A | Structural | 2013 | Central Indian River Lagoon | 28.036236 | -80.658305 | 1995 | Efficientcy Formula and TA | yes
FDOT District 5 | Central IRL | A | IR12-21 | 0.56 | 0.48 | 0.0010418 | 9.4306 | 1.2255 | 0.0098248 | 0.0012767 | 8140 | Roads and Highways | FDOT5-10-C | FDOT District 5 | N/A | D5_70220-3429-02 (Missing from model) | Pond B is now Pond 1B under 241221-2 (10/09). | Wet Detention Pond | Completed | 1995 | 62 | 39 | A | 26 | Not provided | Not provided | Florida Legislature | Not provided | N/A | Structural | 2013 | Central Indian River Lagoon | 28.036236 | -80.658305 | 1995 | Efficientcy Formula and TA | yes
FDOT District 5 | Central IRL | A | IR12-21 | 0.56 | 0.48 | 0.53751 | 9.4306 | 1.2255 | 5.069 | 0.65872 | 8140 | Roads and Highways | FDOT5-10-C | FDOT District 5 | N/A | D5_70220-3429-02 (Missing from model) | Pond B is now Pond 1B under 241221-2 (10/09). | Wet Detention Pond | Completed | 1995 | 62 | 39 | A | 26 | Not provided | Not provided | Florida Legislature | Not provided | N/A | Structural | 2013 | Central Indian River Lagoon | 28.036236 | -80.658305 | 1995 | Efficientcy Formula and TA | yes
FDOT District 5 | Central IRL | A | IR12-21 | 0.56 | 0.48 | 0.1085 | 7.0442 | 0.84094 | 0.76427 | 0.091239 | 8140 | Roads and Highways | FDOT5-10-C | FDOT District 5 | N/A | D5_70220-3429-02 (Missing from model) | Pond B is now Pond 1B under 241221-2 (10/09). | Wet Detention Pond | Completed | 1995 | 62 | 39 | A | 26 | Not provided | Not provided | Florida Legislature | Not provided | N/A | Structural | 2013 | Central Indian River Lagoon | 28.036236 | -80.658305 | 1995 | Efficientcy Formula and TA | yes
FDOT District 5 | Central IRL | A | IR12-21 | 0.56 | 0.48 | 0.081745 | 9.8621 | 1.2901 | 0.80618 | 0.10546 | 8140 | Roads and Highways | FDOT5-10-C | FDOT District 5 | N/A | D5_70220-3429-02 (Missing from model) | Pond B is now Pond 1B under 241221-2 (10/09). | Wet Detention Pond | Completed | 1995 | 62 | 39 | A | 26 | Not provided | Not provided | Florida Legislature | Not provided | N/A | Structural | 2013 | Central Indian River Lagoon | 28.036236 | -80.658305 | 1995 | Efficientcy Formula and TA | yes
FDOT District 5 | Central IRL | A | IR12-21 | 0.56 | 0.48 | 0.38254 | 0 | 0 | 0 | 0 | 5300 | Reservoirs | FDOT5-10-C | FDOT District 5 | N/A | D5_70220-3429-02 (Missing from model) | Pond B is now Pond 1B under 241221-2 (10/09). | Wet Detention Pond | Completed | 1995 | 62 | 39 | A | 26 | Not provided | Not provided | Florida Legislature | Not provided | N/A | Structural | 2013 | Central Indian River Lagoon | 28.036236 | -80.658305 | 1995 | Efficientcy Formula and TA | yes
FDOT District 5 | Central IRL | A | IR12-21 | 0.56 | 0.48 | 0.0031204 | 0 | 0 | 0 | 0 | 5300 | Reservoirs | FDOT5-10-C | FDOT District 5 | N/A | D5_70220-3429-02 (Missing from model) | Pond B is now Pond 1B under 241221-2 (10/09). | Wet Detention Pond | Completed | 1995 | 62 | 39 | A | 26 | Not provided | Not provided | Florida Legislature | Not provided | N/A | Structural | 2013 | Central Indian River Lagoon | 28.036236 | -80.658305 | 1995 | Efficientcy Formula and TA | yes
FDOT District 5 | Central IRL | A | IR12-21 | 0.56 | 0.48 | 0.060073 | 0 | 0 | 0 | 0 | 8140 | Roads and Highways | FDOT5-10-C | FDOT District 5 | N/A | D5_70220-3429-02 (Missing from model) | Pond B is now Pond 1B under 241221-2 (10/09). | Wet Detention Pond | Completed | 1995 | 62 | 39 | A | 26 | Not provided | Not provided | Florida Legislature | Not provided | N/A | Structural | 2013 | Central Indian River Lagoon | 28.036236 | -80.658305 | 1995 | Efficientcy Formula and TA | yes
FDOT District 5 | Central IRL | A | IR12-21 | 0.56 | 0.48 | 0.17203 | 0 | 0 | 0 | 0 | 8140 | Roads and Highways | FDOT5-10-C | FDOT District 5 | N/A | D5_70220-3429-02 (Missing from model) | Pond B is now Pond 1B under 241221-2 (10/09). | Wet Detention Pond | Completed | 1995 | 62 | 39 | A | 26 | Not provided | Not provided | Florida Legislature | Not provided | N/A | Structural | 2013 | Central Indian River Lagoon | 28.036236 | -80.658305 | 1995 | Efficientcy Formula and TA | yes
FDOT District 5 | Central IRL | A | IR12-21 | 0.56 | 0.48 | 0.049745 | 8.4019 | 1.044 | 0.41795 | 0.051934 | 4110 | Pine flatwoods | FDOT5-10-C | FDOT District 5 | N/A | D5_70220-3429-02 (Missing from model) | Pond B is now Pond 1B under 241221-2 (10/09). | Wet Detention Pond | Completed | 1995 | 62 | 39 | A | 26 | Not provided | Not provided | Florida Legislature | Not provided | N/A | Structural | 2013 | Central Indian River Lagoon | 28.036236 | -80.658305 | 1995 | Efficientcy Formula and TA | yes
FDOT District 5 | Central IRL | A | IR12-21 | 0.56 | 0.48 | 0.36972 | 8.4019 | 1.044 | 3.1064 | 0.38599 | 8140 | Roads and Highways | FDOT5-10-C | FDOT District 5 | N/A | D5_70220-3429-02 (Missing from model) | Pond B is now Pond 1B under 241221-2 (10/09). | Wet Detention Pond | Completed | 1995 | 62 | 39 | A | 26 | Not provided | Not provided | Florida Legislature | Not provided | N/A | Structural | 2013 | Central Indian River Lagoon | 28.036236 | -80.658305 | 1995 | Efficientcy Formula and TA | yes
FDOT District 5 | Central IRL | A | IR12-21 | 0.56 | 0.48 | 0.45635 | 9.9319 | 1.2975 | 4.5324 | 0.5921 | 8140 | Roads and Highways | FDOT5-10-C | FDOT District 5 | N/A | D5_70220-3429-02 (Missing from model) | Pond B is now Pond 1B under 241221-2 (10/09). | Wet Detention Pond | Completed | 1995 | 62 | 39 | A | 26 | Not provided | Not provided | Florida Legislature | Not provided | N/A | Structural | 2013 | Central Indian River Lagoon | 28.036236 | -80.658305 | 1995 | Efficientcy Formula and TA | yes
FDOT District 5 | Central IRL | A | IR12-21 | 0.56 | 0.48 | 0.0032132 | 9.3938 | 1.2329 | 0.030184 | 0.0039614 | 8140 | Roads and Highways | FDOT5-10-C | FDOT District 5 | N/A | D5_70220-3429-02 (Missing from model) | Pond B is now Pond 1B under 241221-2 (10/09). | Wet Detention Pond | Completed | 1995 | 62 | 39 | A | 26 | Not provided | Not provided | Florida Legislature | Not provided | N/A | Structural | 2013 | Central Indian River Lagoon | 28.036236 | -80.658305 | 1995 | Efficientcy Formula and TA | yes
FDOT District 5 | Central IRL | A | IR12-21 | 0.56 | 0.48 | 0.0023704 | 9.8764 | 1.2902 | 0.023411 | 0.0030582 | 8140 | Roads and Highways | FDOT5-10-C | FDOT District 5 | N/A | D5_70220-3429-02 (Missing from model) | Pond B is now Pond 1B under 241221-2 (10/09). | Wet Detention Pond | Completed | 1995 | 62 | 39 | A | 26 | Not provided | Not provided | Florida Legislature | Not provided | N/A | Structural | 2013 | Central Indian River Lagoon | 28.036236 | -80.658305 | 1995 | Efficientcy Formula and TA | yes
FDOT District 5 | Central IRL | A | IR12-21 | 0.56 | 0.48 | 0.25441 | 9.9319 | 1.2975 | 2.5268 | 0.3301 | 8140 | Roads and Highways | FDOT5-10-C | FDOT District 5 | N/A | D5_70220-3429-02 (Missing from model) | Pond B is now Pond 1B under 241221-2 (10/09). | Wet Detention Pond | Completed | 1995 | 62 | 39 | A | 26 | Not provided | Not provided | Florida Legislature | Not provided | N/A | Structural | 2013 | Central Indian River Lagoon | 28.036236 | -80.658305 | 1995 | Efficientcy Formula and TA | yes
FDOT District 5 | Central IRL | A | IR12-21 | 0.56 | 0.48 | 0.0009442 | 8.6005 | 1.0192 | 0.0081206 | 0.00096234 | 4110 | Pine flatwoods | FDOT5-10-C | FDOT District 5 | N/A | D5_70220-3429-02 (Missing from model) | Pond B is now Pond 1B under 241221-2 (10/09). | Wet Detention Pond | Completed | 1995 | 62 | 39 | A | 26 | Not provided | Not provided | Florida Legislature | Not provided | N/A | Structural | 2013 | Central Indian River Lagoon | 28.036236 | -80.658305 | 1995 | Efficientcy Formula and TA | yes
FDOT District 5 | Central IRL | A | IR12-21 | 0.56 | 0.48 | 0.27516 | 8.6005 | 1.0192 | 2.3665 | 0.28045 | 8140 | Roads and Highways | FDOT5-10-C | FDOT District 5 | N/A | D5_70220-3429-02 (Missing from model) | Pond B is now Pond 1B under 241221-2 (10/09). | Wet Detention Pond | Completed | 1995 | 62 | 39 | A | 26 | Not provided | Not provided | Florida Legislature | Not provided | N/A | Structural | 2013 | Central Indian River Lagoon | 28.036236 | -80.658305 | 1995 | Efficientcy Formula and TA | yes
FDOT District 5 | Central IRL | A | IR12-21 | 0.56 | 0.48 | 0.12384 | 5.4677 | 0.69706 | 0.67712 | 0.086324 | 5300 | Reservoirs | FDOT5-10-C | FDOT District 5 | N/A | D5_70220-3429-02 (Missing from model) | Pond B is now Pond 1B under 241221-2 (10/09). | Wet Detention Pond | Completed | 1995 | 62 | 39 | A | 26 | Not provided | Not provided | Florida Legislature | Not provided | N/A | Structural | 2013 | Central Indian River Lagoon | 28.036236 | -80.658305 | 1995 | Efficientcy Formula and TA | yes
FDOT District 5 | Central IRL | A | IR12-21 | 0.56 | 0.48 | 0.11038 | 5.4677 | 0.69706 | 0.60355 | 0.076945 | 8140 | Roads and Highways | FDOT5-10-C | FDOT District 5 | N/A | D5_70220-3429-02 (Missing from model) | Pond B is now Pond 1B under 241221-2 (10/09). | Wet Detention Pond | Completed | 1995 | 62 | 39 | A | 26 | Not provided | Not provided | Florida Legislature | Not provided | N/A | Structural | 2013 | Central Indian River Lagoon | 28.036236 | -80.658305 | 1995 | Efficientcy Formula and TA | yes
FDOT District 5 | Central IRL | A | IR12-21 | 0.56 | 0.48 | 0.38354 | 5.4677 | 0.69706 | 2.0971 | 0.26735 | 8140 | Roads and Highways | FDOT5-10-C | FDOT District 5 | N/A | D5_70220-3429-02 (Missing from model) | Pond B is now Pond 1B under 241221-2 (10/09). | Wet Detention Pond | Completed | 1995 | 62 | 39 | A | 26 | Not provided | Not provided | Florida Legislature | Not provided | N/A | Structural | 2013 | Central Indian River Lagoon | 28.036236 | -80.658305 | 1995 | Efficientcy Formula and TA | yes
FDOT District 5 | Central IRL | A | IR12-21 | 0.56 | 0.48 | 0.29468 | 0.59348 | 0.054759 | 0.17489 | 0.016136 | 5300 | Reservoirs | FDOT5-10-C | FDOT District 5 | N/A | D5_70220-3429-02 (Missing from model) | Pond B is now Pond 1B under 241221-2 (10/09). | Wet Detention Pond | Completed | 1995 | 62 | 39 | A | 26 | Not provided | Not provided | Florida Legislature | Not provided | N/A | Structural | 2013 | Central Indian River Lagoon | 28.036236 | -80.658305 | 1995 | Efficientcy Formula and TA | yes
FDOT District 5 | Central IRL | A | IR12-21 | 0.56 | 0.48 | 0.084364 | 0.59348 | 0.054759 | 0.050068 | 0.0046197 | 8140 | Roads and Highways | FDOT5-10-C | FDOT District 5 | N/A | D5_70220-3429-02 (Missing from model) | Pond B is now Pond 1B under 241221-2 (10/09). | Wet Detention Pond | Completed | 1995 | 62 | 39 | A | 26 | Not provided | Not provided | Florida Legislature | Not provided | N/A | Structural | 2013 | Central Indian River Lagoon | 28.036236 | -80.658305 | 1995 | Efficientcy Formula and TA | yes
FDOT District 5 | Central IRL | A | IR12-21 | 0.56 | 0.48 | 0.23872 | 0.59348 | 0.054759 | 0.14167 | 0.013072 | 8140 | Roads and Highways | FDOT5-10-C | FDOT District 5 | N/A | D5_70220-3429-02 (Missing from model) | Pond B is now Pond 1B under 241221-2 (10/09). | Wet Detention Pond | Completed | 1995 | 62 | 39 | A | 26 | Not provided | Not provided | Florida Legislature | Not provided | N/A | Structural | 2013 | Central Indian River Lagoon | 28.036236 | -80.658305 | 1995 | Efficientcy Formula and TA | yes
FDOT District 5 | Central IRL | A | IR12-21 | 0.56 | 0.48 | 0.0083009 | 7.6143 | 0.98434 | 0.063206 | 0.008171 | 1400 | Commercial and Services | FDOT5-10-C | FDOT District 5 | N/A | D5_70220-3429-02 (Missing from model) | Pond B is now Pond 1B under 241221-2 (10/09). | Wet Detention Pond | Completed | 1995 | 62 | 39 | A | 26 | Not provided | Not provided | Florida Legislature | Not provided | N/A | Structural | 2013 | Central Indian River Lagoon | 28.036236 | -80.658305 | 1995 | Efficientcy Formula and TA | yes
FDOT District 5 | Central IRL | A | IR12-21 | 0.56 | 0.48 | 0.026581 | 7.6143 | 0.98434 | 0.2024 | 0.026165 | 4110 | Pine flatwoods | FDOT5-10-C | FDOT District 5 | N/A | D5_70220-3429-02 (Missing from model) | Pond B is now Pond 1B under 241221-2 (10/09). | Wet Detention Pond | Completed | 1995 | 62 | 39 | A | 26 | Not provided | Not provided | Florida Legislature | Not provided | N/A | Structural | 2013 | Central Indian River Lagoon | 28.036236 | -80.658305 | 1995 | Efficientcy Formula and TA | yes
FDOT District 5 | Central IRL | A | IR12-21 | 0.56 | 0.48 | 0.022379 | 7.6143 | 0.98434 | 0.1704 | 0.022029 | 8140 | Roads and Highways | FDOT5-10-C | FDOT District 5 | N/A | D5_70220-3429-02 (Missing from model) | Pond B is now Pond 1B under 241221-2 (10/09). | Wet Detention Pond | Completed | 1995 | 62 | 39 | A | 26 | Not provided | Not provided | Florida Legislature | Not provided | N/A | Structural | 2013 | Central Indian River Lagoon | 28.036236 | -80.658305 | 1995 | Efficientcy Formula and TA | yes
FDOT District 5 | Central IRL | A | IR12-21 | 0.56 | 0.48 | 0.010741 | 7.6143 | 0.98434 | 0.081788 | 0.010573 | 1430 | Professional Services | FDOT5-10-C | FDOT District 5 | N/A | D5_70220-3429-02 (Missing from model) | Pond B is now Pond 1B under 241221-2 (10/09). | Wet Detention Pond | Completed | 1995 | 62 | 39 | A | 26 | Not provided | Not provided | Florida Legislature | Not provided | N/A | Structural | 2013 | Central Indian River Lagoon | 28.036236 | -80.658305 | 1995 | Efficientcy Formula and TA | yes
FDOT District 5 | Central IRL | A | IR12-21 | 0.56 | 0.48 | 0.35828 | 9.8839 | 1.2912 | 3.5412 | 0.46259 | 8140 | Roads and Highways | FDOT5-10-C | FDOT District 5 | N/A | D5_70220-3429-02 (Missing from model) | Pond B is now Pond 1B under 241221-2 (10/09). | Wet Detention Pond | Completed | 1995 | 62 | 39 | A | 26 | Not provided | Not provided | Florida Legislature | Not provided | N/A | Structural | 2013 | Central Indian River Lagoon | 28.036236 | -80.658305 | 1995 | Efficientcy Formula and TA | yes
FDOT District 5 | Central IRL | A | IR12-21 | 0.56 | 0.48 | 0.092571 | 9.8682 | 1.2891 | 0.91351 | 0.11933 | 8140 | Roads and Highways | FDOT5-10-C | FDOT District 5 | N/A | D5_70220-3429-02 (Missing from model) | Pond B is now Pond 1B under 241221-2 (10/09). | Wet Detention Pond | Completed | 1995 | 62 | 39 | A | 26 | Not provided | Not provided | Florida Legislature | Not provided | N/A | Structural | 2013 | Central Indian River Lagoon | 28.036236 | -80.658305 | 1995 | Efficientcy Formula and TA | yes
FDOT District 5 | Central IRL | A | IR12-21 | 0.56 | 0.48 | 0.0027758 | 9.9198 | 1.2961 | 0.027535 | 0.0035976 | 8140 | Roads and Highways | FDOT5-10-C | FDOT District 5 | N/A | D5_70220-3429-02 (Missing from model) | Pond B is now Pond 1B under 241221-2 (10/09). | Wet Detention Pond | Completed | 1995 | 62 | 39 | A | 26 | Not provided | Not provided | Florida Legislature | Not provided | N/A | Structural | 2013 | Central Indian River Lagoon | 28.036236 | -80.658305 | 1995 | Efficientcy Formula and TA | yes
FDOT District 5 | Central IRL | A | IR12-21 | 0.56 | 0.48 | 0.33193 | 8.3935 | 1.059 | 2.786 | 0.35151 | 8140 | Roads and Highways | FDOT5-10-C | FDOT District 5 | N/A | D5_70220-3429-02 (Missing from model) | Pond B is now Pond 1B under 241221-2 (10/09). | Wet Detention Pond | Completed | 1995 | 62 | 39 | A | 26 | Not provided | Not provided | Florida Legislature | Not provided | N/A | Structural | 2013 | Central Indian River Lagoon | 28.036236 | -80.658305 | 1995 | Efficientcy Formula and TA | yes
FDOT District 5 | Central IRL | A | IR12-21 | 0.56 | 0.48 | 0.093973 | 8.7404 | 1.0102 | 0.82136 | 0.094932 | 1200 | Residential, Medium Density-Two-five dwellingunits per acre | FDOT5-10-C | FDOT District 5 | N/A | D5_70220-3429-02 (Missing from model) | Pond B is now Pond 1B under 241221-2 (10/09). | Wet Detention Pond | Completed | 1995 | 62 | 39 | A | 26 | Not provided | Not provided | Florida Legislature | Not provided | N/A | Structural | 2013 | Central Indian River Lagoon | 28.036236 | -80.658305 | 1995 | Efficientcy Formula and TA | yes
FDOT District 5 | Central IRL | A | IR12-21 | 0.56 | 0.48 | 0.26137 | 8.7404 | 1.0102 | 2.2845 | 0.26404 | 4110 | Pine flatwoods | FDOT5-10-C | FDOT District 5 | N/A | D5_70220-3429-02 (Missing from model) | Pond B is now Pond 1B under 241221-2 (10/09). | Wet Detention Pond | Completed | 1995 | 62 | 39 | A | 26 | Not provided | Not provided | Florida Legislature | Not provided | N/A | Structural | 2013 | Central Indian River Lagoon | 28.036236 | -80.658305 | 1995 | Efficientcy Formula and TA | yes
FDOT District 5 | Central IRL | A | IR12-21 | 0.56 | 0.48 | 0.025813 | 8.7404 | 1.0102 | 0.22562 | 0.026077 | 8140 | Roads and Highways | FDOT5-10-C | FDOT District 5 | N/A | D5_70220-3429-02 (Missing from model) | Pond B is now Pond 1B under 241221-2 (10/09). | Wet Detention Pond | Completed | 1995 | 62 | 39 | A | 26 | Not provided | Not provided | Florida Legislature | Not provided | N/A | Structural | 2013 | Central Indian River Lagoon | 28.036236 | -80.658305 | 1995 | Efficientcy Formula and TA | yes
FDOT District 5 | Central IRL | A | IR12-21 | 0.56 | 0.48 | 0.0070337 | 10.5655 | 1.5509 | 0.074314 | 0.010908 | 1200 | Residential, Medium Density-Two-five dwellingunits per acre | FDOT5-10-C | FDOT District 5 | N/A | D5_70220-3429-02 (Missing from model) | Pond B is now Pond 1B under 241221-2 (10/09). | Wet Detention Pond | Completed | 1995 | 62 | 39 | A | 26 | Not provided | Not provided | Florida Legislature | Not provided | N/A | Structural | 2013 | Central Indian River Lagoon | 28.036236 | -80.658305 | 1995 | Efficientcy Formula and TA | yes
FDOT District 5 | Central IRL | A | IR12-21 | 0.56 | 0.48 | 3.3295e-05 | 10.5655 | 1.5509 | 0.00035177 | 5.1635e-05 | 1210 | Fixed Single Family Units | FDOT5-10-C | FDOT District 5 | N/A | D5_70220-3429-02 (Missing from model) | Pond B is now Pond 1B under 241221-2 (10/09). | Wet Detention Pond | Completed | 1995 | 62 | 39 | A | 26 | Not provided | Not provided | Florida Legislature | Not provided | N/A | Structural | 2013 | Central Indian River Lagoon | 28.036236 | -80.658305 | 1995 | Efficientcy Formula and TA | yes
FDOT District 5 | Central IRL | A | IR12-21 | 0.56 | 0.48 | 0.0011763 | 10.5655 | 1.5509 | 0.012428 | 0.0018243 | 1210 | Fixed Single Family Units | FDOT5-10-C | FDOT District 5 | N/A | D5_70220-3429-02 (Missing from model) | Pond B is now Pond 1B under 241221-2 (10/09). | Wet Detention Pond | Completed | 1995 | 62 | 39 | A | 26 | Not provided | Not provided | Florida Legislature | Not provided | N/A | Structural | 2013 | Central Indian River Lagoon | 28.036236 | -80.658305 | 1995 | Efficientcy Formula and TA | yes
FDOT District 5 | Central IRL | A | IR12-21 | 0.56 | 0.48 | 0.046024 | 8.2318 | 1.069 | 0.37886 | 0.049197 | 5300 | Reservoirs | FDOT5-10-C | FDOT District 5 | N/A | D5_70220-3429-02 (Missing from model) | Pond B is now Pond 1B under 241221-2 (10/09). | Wet Detention Pond | Completed | 1995 | 62 | 39 | A | 26 | Not provided | Not provided | Florida Legislature | Not provided | N/A | Structural | 2013 | Central Indian River Lagoon | 28.036236 | -80.658305 | 1995 | Efficientcy Formula and TA | yes
FDOT District 5 | Central IRL | A | IR12-21 | 0.56 | 0.48 | 0.00090238 | 8.2318 | 1.069 | 0.0074282 | 0.0009646 | 5300 | Reservoirs | FDOT5-10-C | FDOT District 5 | N/A | D5_70220-3429-02 (Missing from model) | Pond B is now Pond 1B under 241221-2 (10/09). | Wet Detention Pond | Completed | 1995 | 62 | 39 | A | 26 | Not provided | Not provided | Florida Legislature | Not provided | N/A | Structural | 2013 | Central Indian River Lagoon | 28.036236 | -80.658305 | 1995 | Efficientcy Formula and TA | yes
FDOT District 5 | Central IRL | A | IR12-21 | 0.56 | 0.48 | 0.06244 | 8.2318 | 1.069 | 0.514 | 0.066746 | 8140 | Roads and Highways | FDOT5-10-C | FDOT District 5 | N/A | D5_70220-3429-02 (Missing from model) | Pond B is now Pond 1B under 241221-2 (10/09). | Wet Detention Pond | Completed | 1995 | 62 | 39 | A | 26 | Not provided | Not provided | Florida Legislature | Not provided | N/A | Structural | 2013 | Central Indian River Lagoon | 28.036236 | -80.658305 | 1995 | Efficientcy Formula and TA | yes
FDOT District 5 | Central IRL | A | IR12-21 | 0.56 | 0.48 | 0.5084 | 8.2318 | 1.069 | 4.185 | 0.54346 | 8140 | Roads and Highways | FDOT5-10-C | FDOT District 5 | N/A | D5_70220-3429-02 (Missing from model) | Pond B is now Pond 1B under 241221-2 (10/09). | Wet Detention Pond | Completed | 1995 | 62 | 39 | A | 26 | Not provided | Not provided | Florida Legislature | Not provided | N/A | Structural | 2013 | Central Indian River Lagoon | 28.036236 | -80.658305 | 1995 | Efficientcy Formula and TA | yes
FDOT District 5 | Central IRL | A | IR12-21 | 0.56 | 0.48 | 0.033056 | 9.0982 | 1.2288 | 0.30075 | 0.04062 | 1400 | Commercial and Services | FDOT5-10-C | FDOT District 5 | N/A | D5_70220-3429-02 (Missing from model) | Pond B is now Pond 1B under 241221-2 (10/09). | Wet Detention Pond | Completed | 1995 | 62 | 39 | A | 26 | Not provided | Not provided | Florida Legislature | Not provided | N/A | Structural | 2013 | Central Indian River Lagoon | 28.036236 | -80.658305 | 1995 | Efficientcy Formula and TA | yes
FDOT District 5 | Central IRL | A | IR12-21 | 0.56 | 0.48 | 0.16625 | 9.0982 | 1.2288 | 1.5126 | 0.20429 | 8140 | Roads and Highways | FDOT5-10-C | FDOT District 5 | N/A | D5_70220-3429-02 (Missing from model) | Pond B is now Pond 1B under 241221-2 (10/09). | Wet Detention Pond | Completed | 1995 | 62 | 39 | A | 26 | Not provided | Not provided | Florida Legislature | Not provided | N/A | Structural | 2013 | Central Indian River Lagoon | 28.036236 | -80.658305 | 1995 | Efficientcy Formula and TA | yes
FDOT District 5 | Central IRL | A | IR12-21 | 0.56 | 0.48 | 0.045569 | 9.0982 | 1.2288 | 0.41459 | 0.055996 | 1430 | Professional Services | FDOT5-10-C | FDOT District 5 | N/A | D5_70220-3429-02 (Missing from model) | Pond B is now Pond 1B under 241221-2 (10/09). | Wet Detention Pond | Completed | 1995 | 62 | 39 | A | 26 | Not provided | Not provided | Florida Legislature | Not provided | N/A | Structural | 2013 | Central Indian River Lagoon | 28.036236 | -80.658305 | 1995 | Efficientcy Formula and TA | yes
FDOT District 5 | Central IRL | A | IR12-21 | 0.56 | 0.48 | 0.1265 | 9.8682 | 1.2891 | 1.2483 | 0.16306 | 8140 | Roads and Highways | FDOT5-10-C | FDOT District 5 | N/A | D5_70220-3429-02 (Missing from model) | Pond B is now Pond 1B under 241221-2 (10/09). | Wet Detention Pond | Completed | 1995 | 62 | 39 | A | 26 | Not provided | Not provided | Florida Legislature | Not provided | N/A | Structural | 2013 | Central Indian River Lagoon | 28.036236 | -80.658305 | 1995 | Efficientcy Formula and TA | yes
FDOT District 5 | Central IRL | A | IR12-21 | 0.56 | 0.48 | 0.079474 | 9.9104 | 1.295 | 0.78762 | 0.10292 | 8140 | Roads and Highways | FDOT5-10-C | FDOT District 5 | N/A | D5_70220-3429-02 (Missing from model) | Pond B is now Pond 1B under 241221-2 (10/09). | Wet Detention Pond | Completed | 1995 | 62 | 39 | A | 26 | Not provided | Not provided | Florida Legislature | Not provided | N/A | Structural | 2013 | Central Indian River Lagoon | 28.036236 | -80.658305 | 1995 | Efficientcy Formula and TA | yes
FDOT District 5 | Central IRL | A | IR12-21 | 0.56 | 0.48 | 0.25078 | 9.9097 | 1.2946 | 2.4851 | 0.32465 | 8140 | Roads and Highways | FDOT5-10-C | FDOT District 5 | N/A | D5_70220-3429-02 (Missing from model) | Pond B is now Pond 1B under 241221-2 (10/09). | Wet Detention Pond | Completed | 1995 | 62 | 39 | A | 26 | Not provided | Not provided | Florida Legislature | Not provided | N/A | Structural | 2013 | Central Indian River Lagoon | 28.036236 | -80.658305 | 1995 | Efficientcy Formula and TA | yes
FDOT District 5 | Central IRL | A | IR12-21 | 0.56 | 0.48 | 9.2172e-05 | 8.6158 | 0.96196 | 0.00079413 | 8.8665e-05 | 4110 | Pine flatwoods | FDOT5-10-C | FDOT District 5 | N/A | D5_70220-3429-02 (Missing from model) | Pond B is now Pond 1B under 241221-2 (10/09). | Wet Detention Pond | Completed | 1995 | 62 | 39 | A | 26 | Not provided | Not provided | Florida Legislature | Not provided | N/A | Structural | 2013 | Central Indian River Lagoon | 28.036236 | -80.658305 | 1995 | Efficientcy Formula and TA | yes
FDOT District 5 | Central IRL | A | IR12-21 | 0.56 | 0.48 | 0.077235 | 9.9319 | 1.2975 | 0.76709 | 0.10021 | 8140 | Roads and Highways | FDOT5-10-C | FDOT District 5 | N/A | D5_70220-3429-02 (Missing from model) | Pond B is now Pond 1B under 241221-2 (10/09). | Wet Detention Pond | Completed | 1995 | 62 | 39 | A | 26 | Not provided | Not provided | Florida Legislature | Not provided | N/A | Structural | 2013 | Central Indian River Lagoon | 28.036236 | -80.658305 | 1995 | Efficientcy Formula and TA | yes
FDOT District 5 | Central IRL | A | IR12-21 | 0.56 | 0.48 | 0.23724 | 10.4886 | 1.5302 | 2.4883 | 0.36302 | 1200 | Residential, Medium Density-Two-five dwellingunits per acre | FDOT5-10-C | FDOT District 5 | N/A | D5_70220-3429-02 (Missing from model) | Pond B is now Pond 1B under 241221-2 (10/09). | Wet Detention Pond | Completed | 1995 | 62 | 39 | A | 26 | Not provided | Not provided | Florida Legislature | Not provided | N/A | Structural | 2013 | Central Indian River Lagoon | 28.036236 | -80.658305 | 1995 | Efficientcy Formula and TA | yes
FDOT District 5 | Central IRL | A | IR12-21 | 0.56 | 0.48 | 0.036415 | 10.4886 | 1.5302 | 0.38194 | 0.055721 | 8140 | Roads and Highways | FDOT5-10-C | FDOT District 5 | N/A | D5_70220-3429-02 (Missing from model) | Pond B is now Pond 1B under 241221-2 (10/09). | Wet Detention Pond | Completed | 1995 | 62 | 39 | A | 26 | Not provided | Not provided | Florida Legislature | Not provided | N/A | Structural | 2013 | Central Indian River Lagoon | 28.036236 | -80.658305 | 1995 | Efficientcy Formula and TA | yes
FDOT District 5 | Central IRL | A | IR12-21 | 0.56 | 0.48 | 0.00032623 | 10.4886 | 1.5302 | 0.0034217 | 0.0004992 | 1210 | Fixed Single Family Units | FDOT5-10-C | FDOT District 5 | N/A | D5_70220-3429-02 (Missing from model) | Pond B is now Pond 1B under 241221-2 (10/09). | Wet Detention Pond | Completed | 1995 | 62 | 39 | A | 26 | Not provided | Not provided | Florida Legislature | Not provided | N/A | Structural | 2013 | Central Indian River Lagoon | 28.036236 | -80.658305 | 1995 | Efficientcy Formula and TA | yes
FDOT District 5 | Central IRL | A | IR12-21 | 0.56 | 0.48 | 0.02341 | 10.0261 | 1.3219 | 0.23471 | 0.030945 | 1200 | Residential, Medium Density-Two-five dwellingunits per acre | FDOT5-10-C | FDOT District 5 | N/A | D5_70220-3429-02 (Missing from model) | Pond B is now Pond 1B under 241221-2 (10/09). | Wet Detention Pond | Completed | 1995 | 62 | 39 | A | 26 | Not provided | Not provided | Florida Legislature | Not provided | N/A | Structural | 2013 | Central Indian River Lagoon | 28.036236 | -80.658305 | 1995 | Efficientcy Formula and TA | yes
FDOT District 5 | Central IRL | A | IR12-21 | 0.56 | 0.48 | 0.041203 | 10.0261 | 1.3219 | 0.41311 | 0.054466 | 8140 | Roads and Highways | FDOT5-10-C | FDOT District 5 | N/A | D5_70220-3429-02 (Missing from model) | Pond B is now Pond 1B under 241221-2 (10/09). | Wet Detention Pond | Completed | 1995 | 62 | 39 | A | 26 | Not provided | Not provided | Florida Legislature | Not provided | N/A | Structural | 2013 | Central Indian River Lagoon | 28.036236 | -80.658305 | 1995 | Efficientcy Formula and TA | yes
FDOT District 5 | Central IRL | A | IR12-21 | 0.56 | 0.48 | 0.023522 | 10.1523 | 1.3219 | 0.2388 | 0.031094 | 8140 | Roads and Highways | FDOT5-10-C | FDOT District 5 | N/A | D5_70220-3429-02 (Missing from model) | Pond B is now Pond 1B under 241221-2 (10/09). | Wet Detention Pond | Completed | 1995 | 62 | 39 | A | 26 | Not provided | Not provided | Florida Legislature | Not provided | N/A | Structural | 2013 | Central Indian River Lagoon | 28.036236 | -80.658305 | 1995 | Efficientcy Formula and TA | yes
FDOT District 5 | Central IRL | A | IR12-21 | 0.56 | 0.48 | 0.026383 | 8.7404 | 1.0102 | 0.2306 | 0.026653 | 1200 | Residential, Medium Density-Two-five dwellingunits per acre | FDOT5-10-C | FDOT District 5 | N/A | D5_70220-3429-02 (Missing from model) | Pond B is now Pond 1B under 241221-2 (10/09). | Wet Detention Pond | Completed | 1995 | 62 | 39 | A | 26 | Not provided | Not provided | Florida Legislature | Not provided | N/A | Structural | 2013 | Central Indian River Lagoon | 28.036236 | -80.658305 | 1995 | Efficientcy Formula and TA | yes
FDOT District 5 | Banana River | B | BR3-5, BR7 | 0.59 | 0.64 | 0.0051598 | 7.8548 | 1.1478 | 0.040529 | 0.0059225 | 1300 | Residential, High Density | FDOT5-10-B | FDOT District 5 | N/A | FM: 237453 D5_70008-3507-01 | Pond 1. | Wet Detention Pond | Completed | 2013 | 26 | 10 | B | 9 | Not provided | Not provided | Florida Legislature | Not provided | N/A | Structural | 2013 | Banana River Lagoon | 28.157042 | -80.599922 | 1997 | Efficientcy Formula and TA | yes
FDOT District 5 | Banana River | B | BR3-5, BR7 | 0.59 | 0.64 | 0.20829 | 7.8548 | 1.1478 | 1.636 | 0.23907 | 1400 | Commercial and Services | FDOT5-10-B | FDOT District 5 | N/A | FM: 237453 D5_70008-3507-01 | Pond 1. | Wet Detention Pond | Completed | 2013 | 26 | 10 | B | 9 | Not provided | Not provided | Florida Legislature | Not provided | N/A | Structural | 2013 | Banana River Lagoon | 28.157042 | -80.599922 | 1997 | Efficientcy Formula and TA | yes
FDOT District 5 | Banana River | B | BR3-5, BR7 | 0.59 | 0.64 | 2.4856e-05 | 7.8548 | 1.1478 | 0.00019524 | 2.8531e-05 | 1300 | Residential, High Density | FDOT5-10-B | FDOT District 5 | N/A | FM: 237453 D5_70008-3507-01 | Pond 1. | Wet Detention Pond | Completed | 2013 | 26 | 10 | B | 9 | Not provided | Not provided | Florida Legislature | Not provided | N/A | Structural | 2013 | Banana River Lagoon | 28.157042 | -80.599922 | 1997 | Efficientcy Formula and TA | yes
FDOT District 5 | Banana River | B | BR3-5, BR7 | 0.59 | 0.64 | 4.9936e-05 | 7.1492 | 0.976 | 0.00035701 | 4.8738e-05 | 1200 | Residential, Medium Density-Two-five dwellingunits per acre | FDOT5-10-B | FDOT District 5 | N/A | FM: 237453 D5_70008-3507-01 | Pond 1. | Wet Detention Pond | Completed | 2013 | 26 | 10 | B | 9 | Not provided | Not provided | Florida Legislature | Not provided | N/A | Structural | 2013 | Banana River Lagoon | 28.157042 | -80.599922 | 1997 | Efficientcy Formula and TA | yes
FDOT District 5 | Banana River | B | BR3-5, BR7 | 0.59 | 0.64 | 0.17974 | 7.1492 | 0.976 | 1.285 | 0.17542 | 1400 | Commercial and Services | FDOT5-10-B | FDOT District 5 | N/A | FM: 237453 D5_70008-3507-01 | Pond 1. | Wet Detention Pond | Completed | 2013 | 26 | 10 | B | 9 | Not provided | Not provided | Florida Legislature | Not provided | N/A | Structural | 2013 | Banana River Lagoon | 28.157042 | -80.599922 | 1997 | Efficientcy Formula and TA | yes
FDOT District 5 | Banana River | B | BR3-5, BR7 | 0.59 | 0.64 | 0.20871 | 7.1492 | 0.976 | 1.4921 | 0.2037 | 3200 | Shrub and Brushland | FDOT5-10-B | FDOT District 5 | N/A | FM: 237453 D5_70008-3507-01 | Pond 1. | Wet Detention Pond | Completed | 2013 | 26 | 10 | B | 9 | Not provided | Not provided | Florida Legislature | Not provided | N/A | Structural | 2013 | Banana River Lagoon | 28.157042 | -80.599922 | 1997 | Efficientcy Formula and TA | yes
FDOT District 5 | Banana River | B | BR3-5, BR7 | 0.59 | 0.64 | 0.011761 | 7.3585 | 1.0191 | 0.086541 | 0.011985 | 1200 | Residential, Medium Density-Two-five dwellingunits per acre | FDOT5-10-B | FDOT District 5 | N/A | FM: 237453 D5_70008-3507-01 | Pond 1. | Wet Detention Pond | Completed | 2013 | 26 | 10 | B | 9 | Not provided | Not provided | Florida Legislature | Not provided | N/A | Structural | 2013 | Banana River Lagoon | 28.157042 | -80.599922 | 1997 | Efficientcy Formula and TA | yes
FDOT District 5 | Banana River | B | BR3-5, BR7 | 0.59 | 0.64 | 0.20248 | 7.3585 | 1.0191 | 1.4899 | 0.20634 | 3200 | Shrub and Brushland | FDOT5-10-B | FDOT District 5 | N/A | FM: 237453 D5_70008-3507-01 | Pond 1. | Wet Detention Pond | Completed | 2013 | 26 | 10 | B | 9 | Not provided | Not provided | Florida Legislature | Not provided | N/A | Structural | 2013 | Banana River Lagoon | 28.157042 | -80.599922 | 1997 | Efficientcy Formula and TA | yes
FDOT District 5 | Banana River | B | BR3-5, BR7 | 0.59 | 0.64 | 0.072628 | 11.315 | 1.4956 | 0.82179 | 0.10862 | 1400 | Commercial and Services | FDOT5-10-B | FDOT District 5 | N/A | FM: 237453 D5_70008-3507-01 | Pond 1. | Wet Detention Pond | Completed | 2013 | 26 | 10 | B | 9 | Not provided | Not provided | Florida Legislature | Not provided | N/A | Structural | 2013 | Banana River Lagoon | 28.157042 | -80.599922 | 1997 | Efficientcy Formula and TA | yes
FDOT District 5 | Banana River | B | BR3-5, BR7 | 0.59 | 0.64 | 0.1841 | 7.1413 | 0.95651 | 1.3147 | 0.1761 | 1400 | Commercial and Services | FDOT5-10-B | FDOT District 5 | N/A | FM: 237453 D5_70008-3507-01 | Pond 1. | Wet Detention Pond | Completed | 2013 | 26 | 10 | B | 9 | Not provided | Not provided | Florida Legislature | Not provided | N/A | Structural | 2013 | Banana River Lagoon | 28.157042 | -80.599922 | 1997 | Efficientcy Formula and TA | yes
FDOT District 5 | Banana River | B | BR3-5, BR7 | 0.59 | 0.64 | 0.17052 | 10.6201 | 1.4051 | 1.8109 | 0.23958 | 1400 | Commercial and Services | FDOT5-10-B | FDOT District 5 | N/A | FM: 237453 D5_70008-3507-01 | Pond 1. | Wet Detention Pond | Completed | 2013 | 26 | 10 | B | 9 | Not provided | Not provided | Florida Legislature | Not provided | N/A | Structural | 2013 | Banana River Lagoon | 28.157042 | -80.599922 | 1997 | Efficientcy Formula and TA | yes
FDOT District 5 | Banana River | B | BR3-5, BR7 | 0.59 | 0.64 | 0.15535 | 7.1413 | 0.95651 | 1.1094 | 0.1486 | 1400 | Commercial and Services | FDOT5-10-B | FDOT District 5 | N/A | FM: 237453 D5_70008-3507-01 | Pond 1. | Wet Detention Pond | Completed | 2013 | 26 | 10 | B | 9 | Not provided | Not provided | Florida Legislature | Not provided | N/A | Structural | 2013 | Banana River Lagoon | 28.157042 | -80.599922 | 1997 | Efficientcy Formula and TA | yes
FDOT District 5 | Banana River | B | BR3-5, BR7 | 0.59 | 0.64 | 0.20665 | 6.6059 | 0.85607 | 1.3651 | 0.17691 | 3200 | Shrub and Brushland | FDOT5-10-B | FDOT District 5 | N/A | FM: 237453 D5_70008-3507-01 | Pond 1. | Wet Detention Pond | Completed | 2013 | 26 | 10 | B | 9 | Not provided | Not provided | Florida Legislature | Not provided | N/A | Structural | 2013 | Banana River Lagoon | 28.157042 | -80.599922 | 1997 | Efficientcy Formula and TA | yes
FDOT District 5 | Banana River | B | BR3-5, BR7 | 0.59 | 0.64 | 0.0041167 | 10.0467 | 1.3754 | 0.041359 | 0.0056621 | 1300 | Residential, High Density | FDOT5-10-B | FDOT District 5 | N/A | FM: 237453 D5_70008-3507-01 | Pond 1. | Wet Detention Pond | Completed | 2013 | 26 | 10 | B | 9 | Not provided | Not provided | Florida Legislature | Not provided | N/A | Structural | 2013 | Banana River Lagoon | 28.157042 | -80.599922 | 1997 | Efficientcy Formula and TA | yes
FDOT District 5 | Banana River | B | BR3-5, BR7 | 0.59 | 0.64 | 0.14454 | 10.0467 | 1.3754 | 1.4522 | 0.1988 | 1400 | Commercial and Services | FDOT5-10-B | FDOT District 5 | N/A | FM: 237453 D5_70008-3507-01 | Pond 1. | Wet Detention Pond | Completed | 2013 | 26 | 10 | B | 9 | Not provided | Not provided | Florida Legislature | Not provided | N/A | Structural | 2013 | Banana River Lagoon | 28.157042 | -80.599922 | 1997 | Efficientcy Formula and TA | yes
FDOT District 5 | Banana River | B | BR3-5, BR7 | 0.59 | 0.64 | 0.090395 | 10.0467 | 1.3754 | 0.90818 | 0.12433 | 8140 | Roads and Highways | FDOT5-10-B | FDOT District 5 | N/A | FM: 237453 D5_70008-3507-01 | Pond 1. | Wet Detention Pond | Completed | 2013 | 26 | 10 | B | 9 | Not provided | Not provided | Florida Legislature | Not provided | N/A | Structural | 2013 | Banana River Lagoon | 28.157042 | -80.599922 | 1997 | Efficientcy Formula and TA | yes
FDOT District 5 | Banana River | B | BR3-5, BR7 | 0.59 | 0.64 | 0.11558 | 7.5148 | 1.0046 | 0.86856 | 0.11612 | 1400 | Commercial and Services | FDOT5-10-B | FDOT District 5 | N/A | FM: 237453 D5_70008-3507-01 | Pond 1. | Wet Detention Pond | Completed | 2013 | 26 | 10 | B | 9 | Not provided | Not provided | Florida Legislature | Not provided | N/A | Structural | 2013 | Banana River Lagoon | 28.157042 | -80.599922 | 1997 | Efficientcy Formula and TA | yes
FDOT District 5 | Banana River | B | BR3-5, BR7 | 0.59 | 0.64 | 0.010771 | 7.5148 | 1.0046 | 0.080939 | 0.010821 | 8140 | Roads and Highways | FDOT5-10-B | FDOT District 5 | N/A | FM: 237453 D5_70008-3507-01 | Pond 1. | Wet Detention Pond | Completed | 2013 | 26 | 10 | B | 9 | Not provided | Not provided | Florida Legislature | Not provided | N/A | Structural | 2013 | Banana River Lagoon | 28.157042 | -80.599922 | 1997 | Efficientcy Formula and TA | yes
FDOT District 5 | Banana River | B | BR3-5, BR7 | 0.59 | 0.64 | 0.016969 | 11.6744 | 1.5391 | 0.1981 | 0.026116 | 1400 | Commercial and Services | FDOT5-10-B | FDOT District 5 | N/A | FM: 237453 D5_70008-3507-01 | Pond 1. | Wet Detention Pond | Completed | 2013 | 26 | 10 | B | 9 | Not provided | Not provided | Florida Legislature | Not provided | N/A | Structural | 2013 | Banana River Lagoon | 28.157042 | -80.599922 | 1997 | Efficientcy Formula and TA | yes
FDOT District 5 | Banana River | B | BR3-5, BR7 | 0.59 | 0.64 | 0.010339 | 11.6744 | 1.5391 | 0.1207 | 0.015912 | 8140 | Roads and Highways | FDOT5-10-B | FDOT District 5 | N/A | FM: 237453 D5_70008-3507-01 | Pond 1. | Wet Detention Pond | Completed | 2013 | 26 | 10 | B | 9 | Not provided | Not provided | Florida Legislature | Not provided | N/A | Structural | 2013 | Banana River Lagoon | 28.157042 | -80.599922 | 1997 | Efficientcy Formula and TA | yes
FDOT District 5 | Banana River | B | BR3-5, BR7 | 0.59 | 0.64 | 0.00039368 | 8.0761 | 1.2056 | 0.0031794 | 0.00047461 | 1300 | Residential, High Density | FDOT5-10-B | FDOT District 5 | N/A | FM: 237453 D5_70008-3507-01 | Pond 1. | Wet Detention Pond | Completed | 2013 | 26 | 10 | B | 9 | Not provided | Not provided | Florida Legislature | Not provided | N/A | Structural | 2013 | Banana River Lagoon | 28.157042 | -80.599922 | 1997 | Efficientcy Formula and TA | yes
FDOT District 5 | Banana River | B | BR3-5, BR7 | 0.59 | 0.64 | 0.24565 | 8.0761 | 1.2056 | 1.9839 | 0.29615 | 1400 | Commercial and Services | FDOT5-10-B | FDOT District 5 | N/A | FM: 237453 D5_70008-3507-01 | Pond 1. | Wet Detention Pond | Completed | 2013 | 26 | 10 | B | 9 | Not provided | Not provided | Florida Legislature | Not provided | N/A | Structural | 2013 | Banana River Lagoon | 28.157042 | -80.599922 | 1997 | Efficientcy Formula and TA | yes
FDOT District 5 | Banana River | B | BR3-5, BR7 | 0.59 | 0.64 | 7.7745e-05 | 8.0761 | 1.2056 | 0.00062787 | 9.3726e-05 | 1300 | Residential, High Density | FDOT5-10-B | FDOT District 5 | N/A | FM: 237453 D5_70008-3507-01 | Pond 1. | Wet Detention Pond | Completed | 2013 | 26 | 10 | B | 9 | Not provided | Not provided | Florida Legislature | Not provided | N/A | Structural | 2013 | Banana River Lagoon | 28.157042 | -80.599922 | 1997 | Efficientcy Formula and TA | yes
FDOT District 5 | Banana River | B | BR3-5, BR7 | 0.59 | 0.64 | 0.14598 | 10.7865 | 1.4268 | 1.5747 | 0.20829 | 1400 | Commercial and Services | FDOT5-10-B | FDOT District 5 | N/A | FM: 237453 D5_70008-3507-01 | Pond 1. | Wet Detention Pond | Completed | 2013 | 26 | 10 | B | 9 | Not provided | Not provided | Florida Legislature | Not provided | N/A | Structural | 2013 | Banana River Lagoon | 28.157042 | -80.599922 | 1997 | Efficientcy Formula and TA | yes
FDOT District 5 | Banana River | B | BR3-5, BR7 | 0.59 | 0.64 | 0.12097 | 10.9258 | 1.4452 | 1.3217 | 0.17483 | 1400 | Commercial and Services | FDOT5-10-B | FDOT District 5 | N/A | FM: 237453 D5_70008-3507-01 | Pond 1. | Wet Detention Pond | Completed | 2013 | 26 | 10 | B | 9 | Not provided | Not provided | Florida Legislature | Not provided | N/A | Structural | 2013 | Banana River Lagoon | 28.157042 | -80.599922 | 1997 | Efficientcy Formula and TA | yes
FDOT District 5 | Banana River | B | BR3-5, BR7 | 0.59 | 0.64 | 0.001414 | 9.3388 | 1.3665 | 0.013205 | 0.0019322 | 1200 | Residential, Medium Density-Two-five dwellingunits per acre | FDOT5-10-B | FDOT District 5 | N/A | FM: 237453 D5_70008-3507-01 | Pond 1. | Wet Detention Pond | Completed | 2013 | 26 | 10 | B | 9 | Not provided | Not provided | Florida Legislature | Not provided | N/A | Structural | 2013 | Banana River Lagoon | 28.157042 | -80.599922 | 1997 | Efficientcy Formula and TA | yes
FDOT District 5 | Banana River | B | BR3-5, BR7 | 0.59 | 0.64 | 0.011132 | 9.3388 | 1.3665 | 0.10396 | 0.015212 | 3200 | Shrub and Brushland | FDOT5-10-B | FDOT District 5 | N/A | FM: 237453 D5_70008-3507-01 | Pond 1. | Wet Detention Pond | Completed | 2013 | 26 | 10 | B | 9 | Not provided | Not provided | Florida Legislature | Not provided | N/A | Structural | 2013 | Banana River Lagoon | 28.157042 | -80.599922 | 1997 | Efficientcy Formula and TA | yes
FDOT District 5 | Banana River | B | BR3-5, BR7 | 0.59 | 0.64 | 0.19472 | 10.4225 | 1.3796 | 2.0295 | 0.26863 | 1400 | Commercial and Services | FDOT5-10-B | FDOT District 5 | N/A | FM: 237453 D5_70008-3507-01 | Pond 1. | Wet Detention Pond | Completed | 2013 | 26 | 10 | B | 9 | Not provided | Not provided | Florida Legislature | Not provided | N/A | Structural | 2013 | Banana River Lagoon | 28.157042 | -80.599922 | 1997 | Efficientcy Formula and TA | yes
FDOT District 5 | Banana River | B | BR3-5, BR7 | 0.59 | 0.64 | 0.0028729 | 7.8278 | 1.1268 | 0.022489 | 0.0032372 | 1200 | Residential, Medium Density-Two-five dwellingunits per acre | FDOT5-10-B | FDOT District 5 | N/A | FM: 237453 D5_70008-3507-01 | Pond 1. | Wet Detention Pond | Completed | 2013 | 26 | 10 | B | 9 | Not provided | Not provided | Florida Legislature | Not provided | N/A | Structural | 2013 | Banana River Lagoon | 28.157042 | -80.599922 | 1997 | Efficientcy Formula and TA | yes
FDOT District 5 | Banana River | B | BR3-5, BR7 | 0.59 | 0.64 | 0.30872 | 7.8278 | 1.1268 | 2.4166 | 0.34787 | 1400 | Commercial and Services | FDOT5-10-B | FDOT District 5 | N/A | FM: 237453 D5_70008-3507-01 | Pond 1. | Wet Detention Pond | Completed | 2013 | 26 | 10 | B | 9 | Not provided | Not provided | Florida Legislature | Not provided | N/A | Structural | 2013 | Banana River Lagoon | 28.157042 | -80.599922 | 1997 | Efficientcy Formula and TA | yes
FDOT District 5 | Banana River | B | BR3-5, BR7 | 0.59 | 0.64 | 0.010684 | 10.6112 | 1.4568 | 0.11337 | 0.015564 | 1300 | Residential, High Density | FDOT5-10-B | FDOT District 5 | N/A | FM: 237453 D5_70008-3507-01 | Pond 1. | Wet Detention Pond | Completed | 2013 | 26 | 10 | B | 9 | Not provided | Not provided | Florida Legislature | Not provided | N/A | Structural | 2013 | Banana River Lagoon | 28.157042 | -80.599922 | 1997 | Efficientcy Formula and TA | yes
FDOT District 5 | Banana River | B | BR3-5, BR7 | 0.59 | 0.64 | 0.057743 | 10.6112 | 1.4568 | 0.61272 | 0.084117 | 8140 | Roads and Highways | FDOT5-10-B | FDOT District 5 | N/A | FM: 237453 D5_70008-3507-01 | Pond 1. | Wet Detention Pond | Completed | 2013 | 26 | 10 | B | 9 | Not provided | Not provided | Florida Legislature | Not provided | N/A | Structural | 2013 | Banana River Lagoon | 28.157042 | -80.599922 | 1997 | Efficientcy Formula and TA | yes
FDOT District 5 | Banana River | B | BR3-5, BR7 | 0.59 | 0.64 | 0.00086866 | 6.3046 | 0.83009 | 0.0054766 | 0.00072107 | 1200 | Residential, Medium Density-Two-five dwellingunits per acre | FDOT5-10-B | FDOT District 5 | N/A | FM: 237453 D5_70008-3507-01 | Pond 1. | Wet Detention Pond | Completed | 2013 | 26 | 10 | B | 9 | Not provided | Not provided | Florida Legislature | Not provided | N/A | Structural | 2013 | Banana River Lagoon | 28.157042 | -80.599922 | 1997 | Efficientcy Formula and TA | yes
FDOT District 5 | Banana River | B | BR3-5, BR7 | 0.59 | 0.64 | 0.38164 | 6.3046 | 0.83009 | 2.4061 | 0.3168 | 3200 | Shrub and Brushland | FDOT5-10-B | FDOT District 5 | N/A | FM: 237453 D5_70008-3507-01 | Pond 1. | Wet Detention Pond | Completed | 2013 | 26 | 10 | B | 9 | Not provided | Not provided | Florida Legislature | Not provided | N/A | Structural | 2013 | Banana River Lagoon | 28.157042 | -80.599922 | 1997 | Efficientcy Formula and TA | yes
FDOT District 5 | Banana River | B | BR3-5, BR7 | 0.59 | 0.64 | 0.0043723 | 9.1053 | 1.2014 | 0.039811 | 0.0052531 | 1400 | Commercial and Services | FDOT5-10-B | FDOT District 5 | N/A | FM: 237453 D5_70008-3507-01 | Pond 1. | Wet Detention Pond | Completed | 2013 | 26 | 10 | B | 9 | Not provided | Not provided | Florida Legislature | Not provided | N/A | Structural | 2013 | Banana River Lagoon | 28.157042 | -80.599922 | 1997 | Efficientcy Formula and TA | yes
FDOT District 5 | Banana River | B | BR3-5, BR7 | 0.59 | 0.64 | 0.00049159 | 7.8548 | 1.1478 | 0.0038613 | 0.00056425 | 1300 | Residential, High Density | FDOT5-10-B | FDOT District 5 | N/A | FM: 237453 D5_70008-3507-01 | Pond 1. | Wet Detention Pond | Completed | 2013 | 26 | 10 | B | 9 | Not provided | Not provided | Florida Legislature | Not provided | N/A | Structural | 2013 | Banana River Lagoon | 28.157042 | -80.599922 | 1997 | Efficientcy Formula and TA | yes
FDOT District 5 | Banana River | B | BR3-5, BR7 | 0.59 | 0.64 | 0.00048647 | 7.8548 | 1.1478 | 0.0038211 | 0.00055837 | 1400 | Commercial and Services | FDOT5-10-B | FDOT District 5 | N/A | FM: 237453 D5_70008-3507-01 | Pond 1. | Wet Detention Pond | Completed | 2013 | 26 | 10 | B | 9 | Not provided | Not provided | Florida Legislature | Not provided | N/A | Structural | 2013 | Banana River Lagoon | 28.157042 | -80.599922 | 1997 | Efficientcy Formula and TA | yes
FDOT District 5 | Banana River | B | BR3-5, BR7 | 0.59 | 0.64 | 6.249e-05 | 7.8548 | 1.1478 | 0.00049084 | 7.1727e-05 | 1300 | Residential, High Density | FDOT5-10-B | FDOT District 5 | N/A | FM: 237453 D5_70008-3507-01 | Pond 1. | Wet Detention Pond | Completed | 2013 | 26 | 10 | B | 9 | Not provided | Not provided | Florida Legislature | Not provided | N/A | Structural | 2013 | Banana River Lagoon | 28.157042 | -80.599922 | 1997 | Efficientcy Formula and TA | yes
FDOT District 5 | Banana River | B | BR3-5, BR7 | 0.59 | 0.64 | 0.0002101 | 7.1492 | 0.976 | 0.001502 | 0.00020505 | 1200 | Residential, Medium Density-Two-five dwellingunits per acre | FDOT5-10-B | FDOT District 5 | N/A | FM: 237453 D5_70008-3507-01 | Pond 1. | Wet Detention Pond | Completed | 2013 | 26 | 10 | B | 9 | Not provided | Not provided | Florida Legislature | Not provided | N/A | Structural | 2013 | Banana River Lagoon | 28.157042 | -80.599922 | 1997 | Efficientcy Formula and TA | yes
FDOT District 5 | Banana River | B | BR3-5, BR7 | 0.59 | 0.64 | 0.0022108 | 7.1492 | 0.976 | 0.015805 | 0.0021577 | 1400 | Commercial and Services | FDOT5-10-B | FDOT District 5 | N/A | FM: 237453 D5_70008-3507-01 | Pond 1. | Wet Detention Pond | Completed | 2013 | 26 | 10 | B | 9 | Not provided | Not provided | Florida Legislature | Not provided | N/A | Structural | 2013 | Banana River Lagoon | 28.157042 | -80.599922 | 1997 | Efficientcy Formula and TA | yes
FDOT District 5 | Banana River | B | BR3-5, BR7 | 0.59 | 0.64 | 0.0056184 | 7.1492 | 0.976 | 0.040167 | 0.0054835 | 3200 | Shrub and Brushland | FDOT5-10-B | FDOT District 5 | N/A | FM: 237453 D5_70008-3507-01 | Pond 1. | Wet Detention Pond | Completed | 2013 | 26 | 10 | B | 9 | Not provided | Not provided | Florida Legislature | Not provided | N/A | Structural | 2013 | Banana River Lagoon | 28.157042 | -80.599922 | 1997 | Efficientcy Formula and TA | yes
FDOT District 5 | Banana River | B | BR3-5, BR7 | 0.59 | 0.64 | 0.0012416 | 7.3585 | 1.0191 | 0.0091363 | 0.0012653 | 1200 | Residential, Medium Density-Two-five dwellingunits per acre | FDOT5-10-B | FDOT District 5 | N/A | FM: 237453 D5_70008-3507-01 | Pond 1. | Wet Detention Pond | Completed | 2013 | 26 | 10 | B | 9 | Not provided | Not provided | Florida Legislature | Not provided | N/A | Structural | 2013 | Banana River Lagoon | 28.157042 | -80.599922 | 1997 | Efficientcy Formula and TA | yes
FDOT District 5 | Banana River | B | BR3-5, BR7 | 0.59 | 0.64 | 0.013681 | 11.315 | 1.4956 | 0.1548 | 0.020461 | 1400 | Commercial and Services | FDOT5-10-B | FDOT District 5 | N/A | FM: 237453 D5_70008-3507-01 | Pond 1. | Wet Detention Pond | Completed | 2013 | 26 | 10 | B | 9 | Not provided | Not provided | Florida Legislature | Not provided | N/A | Structural | 2013 | Banana River Lagoon | 28.157042 | -80.599922 | 1997 | Efficientcy Formula and TA | yes
FDOT District 5 | Banana River | B | BR3-5, BR7 | 0.59 | 0.64 | 0.00032344 | 11.315 | 1.4956 | 0.0036598 | 0.00048374 | 1410 | Retail Sales and Services | FDOT5-10-B | FDOT District 5 | N/A | FM: 237453 D5_70008-3507-01 | Pond 1. | Wet Detention Pond | Completed | 2013 | 26 | 10 | B | 9 | Not provided | Not provided | Florida Legislature | Not provided | N/A | Structural | 2013 | Banana River Lagoon | 28.157042 | -80.599922 | 1997 | Efficientcy Formula and TA | yes
FDOT District 5 | Banana River | B | BR3-5, BR7 | 0.59 | 0.64 | 0.0016613 | 7.1413 | 0.95651 | 0.011864 | 0.001589 | 1400 | Commercial and Services | FDOT5-10-B | FDOT District 5 | N/A | FM: 237453 D5_70008-3507-01 | Pond 1. | Wet Detention Pond | Completed | 2013 | 26 | 10 | B | 9 | Not provided | Not provided | Florida Legislature | Not provided | N/A | Structural | 2013 | Banana River Lagoon | 28.157042 | -80.599922 | 1997 | Efficientcy Formula and TA | yes
FDOT District 5 | Banana River | B | BR3-5, BR7 | 0.59 | 0.64 | 0.017082 | 10.6201 | 1.4051 | 0.18142 | 0.024002 | 1400 | Commercial and Services | FDOT5-10-B | FDOT District 5 | N/A | FM: 237453 D5_70008-3507-01 | Pond 1. | Wet Detention Pond | Completed | 2013 | 26 | 10 | B | 9 | Not provided | Not provided | Florida Legislature | Not provided | N/A | Structural | 2013 | Banana River Lagoon | 28.157042 | -80.599922 | 1997 | Efficientcy Formula and TA | yes
FDOT District 5 | Banana River | B | BR3-5, BR7 | 0.59 | 0.64 | 0.0016618 | 7.1413 | 0.95651 | 0.011867 | 0.0015895 | 1400 | Commercial and Services | FDOT5-10-B | FDOT District 5 | N/A | FM: 237453 D5_70008-3507-01 | Pond 1. | Wet Detention Pond | Completed | 2013 | 26 | 10 | B | 9 | Not provided | Not provided | Florida Legislature | Not provided | N/A | Structural | 2013 | Banana River Lagoon | 28.157042 | -80.599922 | 1997 | Efficientcy Formula and TA | yes
FDOT District 5 | Banana River | B | BR3-5, BR7 | 0.59 | 0.64 | 0.002784 | 6.6059 | 0.85607 | 0.018391 | 0.0023833 | 3200 | Shrub and Brushland | FDOT5-10-B | FDOT District 5 | N/A | FM: 237453 D5_70008-3507-01 | Pond 1. | Wet Detention Pond | Completed | 2013 | 26 | 10 | B | 9 | Not provided | Not provided | Florida Legislature | Not provided | N/A | Structural | 2013 | Banana River Lagoon | 28.157042 | -80.599922 | 1997 | Efficientcy Formula and TA | yes
FDOT District 5 | Banana River | B | BR3-5, BR7 | 0.59 | 0.64 | 0.0016011 | 10.0467 | 1.3754 | 0.016086 | 0.0022021 | 1300 | Residential, High Density | FDOT5-10-B | FDOT District 5 | N/A | FM: 237453 D5_70008-3507-01 | Pond 1. | Wet Detention Pond | Completed | 2013 | 26 | 10 | B | 9 | Not provided | Not provided | Florida Legislature | Not provided | N/A | Structural | 2013 | Banana River Lagoon | 28.157042 | -80.599922 | 1997 | Efficientcy Formula and TA | yes
FDOT District 5 | Banana River | B | BR3-5, BR7 | 0.59 | 0.64 | 0.012836 | 10.0467 | 1.3754 | 0.12896 | 0.017655 | 1400 | Commercial and Services | FDOT5-10-B | FDOT District 5 | N/A | FM: 237453 D5_70008-3507-01 | Pond 1. | Wet Detention Pond | Completed | 2013 | 26 | 10 | B | 9 | Not provided | Not provided | Florida Legislature | Not provided | N/A | Structural | 2013 | Banana River Lagoon | 28.157042 | -80.599922 | 1997 | Efficientcy Formula and TA | yes
FDOT District 5 | Banana River | B | BR3-5, BR7 | 0.59 | 0.64 | 0.0016612 | 7.5148 | 1.0046 | 0.012484 | 0.0016689 | 1400 | Commercial and Services | FDOT5-10-B | FDOT District 5 | N/A | FM: 237453 D5_70008-3507-01 | Pond 1. | Wet Detention Pond | Completed | 2013 | 26 | 10 | B | 9 | Not provided | Not provided | Florida Legislature | Not provided | N/A | Structural | 2013 | Banana River Lagoon | 28.157042 | -80.599922 | 1997 | Efficientcy Formula and TA | yes
FDOT District 5 | Banana River | B | BR3-5, BR7 | 0.59 | 0.64 | 0.00043824 | 11.6744 | 1.5391 | 0.0051162 | 0.0006745 | 1400 | Commercial and Services | FDOT5-10-B | FDOT District 5 | N/A | FM: 237453 D5_70008-3507-01 | Pond 1. | Wet Detention Pond | Completed | 2013 | 26 | 10 | B | 9 | Not provided | Not provided | Florida Legislature | Not provided | N/A | Structural | 2013 | Banana River Lagoon | 28.157042 | -80.599922 | 1997 | Efficientcy Formula and TA | yes
FDOT District 5 | Banana River | B | BR3-5, BR7 | 0.59 | 0.64 | 0.0002375 | 8.0761 | 1.2056 | 0.0019181 | 0.00028633 | 1400 | Commercial and Services | FDOT5-10-B | FDOT District 5 | N/A | FM: 237453 D5_70008-3507-01 | Pond 1. | Wet Detention Pond | Completed | 2013 | 26 | 10 | B | 9 | Not provided | Not provided | Florida Legislature | Not provided | N/A | Structural | 2013 | Banana River Lagoon | 28.157042 | -80.599922 | 1997 | Efficientcy Formula and TA | yes
FDOT District 5 | Banana River | B | BR3-5, BR7 | 0.59 | 0.64 | 1.6874e-06 | 8.0761 | 1.2056 | 1.3628e-05 | 2.0343e-06 | 1300 | Residential, High Density | FDOT5-10-B | FDOT District 5 | N/A | FM: 237453 D5_70008-3507-01 | Pond 1. | Wet Detention Pond | Completed | 2013 | 26 | 10 | B | 9 | Not provided | Not provided | Florida Legislature | Not provided | N/A | Structural | 2013 | Banana River Lagoon | 28.157042 | -80.599922 | 1997 | Efficientcy Formula and TA | yes
FDOT District 5 | Banana River | B | BR3-5, BR7 | 0.59 | 0.64 | 0.016834 | 10.7865 | 1.4268 | 0.18158 | 0.024019 | 1400 | Commercial and Services | FDOT5-10-B | FDOT District 5 | N/A | FM: 237453 D5_70008-3507-01 | Pond 1. | Wet Detention Pond | Completed | 2013 | 26 | 10 | B | 9 | Not provided | Not provided | Florida Legislature | Not provided | N/A | Structural | 2013 | Banana River Lagoon | 28.157042 | -80.599922 | 1997 | Efficientcy Formula and TA | yes
FDOT District 5 | Banana River | B | BR3-5, BR7 | 0.59 | 0.64 | 0.016735 | 10.9258 | 1.4452 | 0.18285 | 0.024186 | 1400 | Commercial and Services | FDOT5-10-B | FDOT District 5 | N/A | FM: 237453 D5_70008-3507-01 | Pond 1. | Wet Detention Pond | Completed | 2013 | 26 | 10 | B | 9 | Not provided | Not provided | Florida Legislature | Not provided | N/A | Structural | 2013 | Banana River Lagoon | 28.157042 | -80.599922 | 1997 | Efficientcy Formula and TA | yes
FDOT District 5 | Banana River | B | BR3-5, BR7 | 0.59 | 0.64 | 0.00029489 | 10.9258 | 1.4452 | 0.0032219 | 0.00042619 | 1410 | Retail Sales and Services | FDOT5-10-B | FDOT District 5 | N/A | FM: 237453 D5_70008-3507-01 | Pond 1. | Wet Detention Pond | Completed | 2013 | 26 | 10 | B | 9 | Not provided | Not provided | Florida Legislature | Not provided | N/A | Structural | 2013 | Banana River Lagoon | 28.157042 | -80.599922 | 1997 | Efficientcy Formula and TA | yes
FDOT District 5 | Banana River | B | BR3-5, BR7 | 0.59 | 0.64 | 0.00067075 | 9.3388 | 1.3665 | 0.006264 | 0.00091657 | 1200 | Residential, Medium Density-Two-five dwellingunits per acre | FDOT5-10-B | FDOT District 5 | N/A | FM: 237453 D5_70008-3507-01 | Pond 1. | Wet Detention Pond | Completed | 2013 | 26 | 10 | B | 9 | Not provided | Not provided | Florida Legislature | Not provided | N/A | Structural | 2013 | Banana River Lagoon | 28.157042 | -80.599922 | 1997 | Efficientcy Formula and TA | yes
FDOT District 5 | Banana River | B | BR3-5, BR7 | 0.59 | 0.64 | 5.2143e-05 | 9.3388 | 1.3665 | 0.00048696 | 7.1252e-05 | 3200 | Shrub and Brushland | FDOT5-10-B | FDOT District 5 | N/A | FM: 237453 D5_70008-3507-01 | Pond 1. | Wet Detention Pond | Completed | 2013 | 26 | 10 | B | 9 | Not provided | Not provided | Florida Legislature | Not provided | N/A | Structural | 2013 | Banana River Lagoon | 28.157042 | -80.599922 | 1997 | Efficientcy Formula and TA | yes
FDOT District 5 | Banana River | B | BR3-5, BR7 | 0.59 | 0.64 | 0.017333 | 10.4225 | 1.3796 | 0.18065 | 0.023912 | 1400 | Commercial and Services | FDOT5-10-B | FDOT District 5 | N/A | FM: 237453 D5_70008-3507-01 | Pond 1. | Wet Detention Pond | Completed | 2013 | 26 | 10 | B | 9 | Not provided | Not provided | Florida Legislature | Not provided | N/A | Structural | 2013 | Banana River Lagoon | 28.157042 | -80.599922 | 1997 | Efficientcy Formula and TA | yes
FDOT District 5 | Banana River | B | BR3-5, BR7 | 0.59 | 0.64 | 0.00058332 | 7.8278 | 1.1268 | 0.0045662 | 0.00065729 | 1200 | Residential, Medium Density-Two-five dwellingunits per acre | FDOT5-10-B | FDOT District 5 | N/A | FM: 237453 D5_70008-3507-01 | Pond 1. | Wet Detention Pond | Completed | 2013 | 26 | 10 | B | 9 | Not provided | Not provided | Florida Legislature | Not provided | N/A | Structural | 2013 | Banana River Lagoon | 28.157042 | -80.599922 | 1997 | Efficientcy Formula and TA | yes
FDOT District 5 | Banana River | B | BR3-5, BR7 | 0.59 | 0.64 | 0.00065532 | 7.8278 | 1.1268 | 0.0051297 | 0.00073841 | 1400 | Commercial and Services | FDOT5-10-B | FDOT District 5 | N/A | FM: 237453 D5_70008-3507-01 | Pond 1. | Wet Detention Pond | Completed | 2013 | 26 | 10 | B | 9 | Not provided | Not provided | Florida Legislature | Not provided | N/A | Structural | 2013 | Banana River Lagoon | 28.157042 | -80.599922 | 1997 | Efficientcy Formula and TA | yes
FDOT District 5 | Banana River | B | BR3-5, BR7 | 0.59 | 0.64 | 1.6927e-06 | 7.8278 | 1.1268 | 1.325e-05 | 1.9074e-06 | 1300 | Residential, High Density | FDOT5-10-B | FDOT District 5 | N/A | FM: 237453 D5_70008-3507-01 | Pond 1. | Wet Detention Pond | Completed | 2013 | 26 | 10 | B | 9 | Not provided | Not provided | Florida Legislature | Not provided | N/A | Structural | 2013 | Banana River Lagoon | 28.157042 | -80.599922 | 1997 | Efficientcy Formula and TA | yes
FDOT District 5 | Banana River | B | BR3-5, BR7 | 0.59 | 0.64 | 0.0039996 | 10.6112 | 1.4568 | 0.04244 | 0.0058264 | 1300 | Residential, High Density | FDOT5-10-B | FDOT District 5 | N/A | FM: 237453 D5_70008-3507-01 | Pond 1. | Wet Detention Pond | Completed | 2013 | 26 | 10 | B | 9 | Not provided | Not provided | Florida Legislature | Not provided | N/A | Structural | 2013 | Banana River Lagoon | 28.157042 | -80.599922 | 1997 | Efficientcy Formula and TA | yes
FDOT District 5 | Banana River | B | BR3-5, BR7 | 0.59 | 0.64 | 0.00011269 | 6.3046 | 0.83009 | 0.00071045 | 9.3541e-05 | 1200 | Residential, Medium Density-Two-five dwellingunits per acre | FDOT5-10-B | FDOT District 5 | N/A | FM: 237453 D5_70008-3507-01 | Pond 1. | Wet Detention Pond | Completed | 2013 | 26 | 10 | B | 9 | Not provided | Not provided | Florida Legislature | Not provided | N/A | Structural | 2013 | Banana River Lagoon | 28.157042 | -80.599922 | 1997 | Efficientcy Formula and TA | yes
FDOT District 5 | Banana River | B | BR3-5, BR7 | 0.59 | 0.64 | 0.0074489 | 6.3046 | 0.83009 | 0.046962 | 0.0061833 | 3200 | Shrub and Brushland | FDOT5-10-B | FDOT District 5 | N/A | FM: 237453 D5_70008-3507-01 | Pond 1. | Wet Detention Pond | Completed | 2013 | 26 | 10 | B | 9 | Not provided | Not provided | Florida Legislature | Not provided | N/A | Structural | 2013 | Banana River Lagoon | 28.157042 | -80.599922 | 1997 | Efficientcy Formula and TA | yes
FDOT District 5 | Banana River | B | BR3-5, BR7 | 0.59 | 0.64 | 0.004204 | 9.1053 | 1.2014 | 0.038279 | 0.0050509 | 1400 | Commercial and Services | FDOT5-10-B | FDOT District 5 | N/A | FM: 237453 D5_70008-3507-01 | Pond 1. | Wet Detention Pond | Completed | 2013 | 26 | 10 | B | 9 | Not provided | Not provided | Florida Legislature | Not provided | N/A | Structural | 2013 | Banana River Lagoon | 28.157042 | -80.599922 | 1997 | Efficientcy Formula and TA | yes
FDOT District 5 | Banana River | B | BR3-5, BR7 | 0.59 | 0.64 | 0.001847 | 9.0206 | 1.4822 | 0.016661 | 0.0027376 | 1700 | Institutional (Educational,religious,health and military facilities) | FDOT5-10-B | FDOT District 5 | N/A | FM: 237453 D5_70008-3507-01 | Pond 1. | Wet Detention Pond | Completed | 2013 | 26 | 10 | B | 9 | Not provided | Not provided | Florida Legislature | Not provided | N/A | Structural | 2013 | Banana River Lagoon | 28.157042 | -80.599922 | 1997 | Efficientcy Formula and TA | yes
FDOT District 5 | Banana River | B | BR3-5, BR7 | 0.59 | 0.64 | 0.014543 | 9.0206 | 1.4822 | 0.13119 | 0.021556 | 3100 | Herbaceous Dry Prairie | FDOT5-10-B | FDOT District 5 | N/A | FM: 237453 D5_70008-3507-01 | Pond 1. | Wet Detention Pond | Completed | 2013 | 26 | 10 | B | 9 | Not provided | Not provided | Florida Legislature | Not provided | N/A | Structural | 2013 | Banana River Lagoon | 28.157042 | -80.599922 | 1997 | Efficientcy Formula and TA | yes
FDOT District 5 | Banana River | B | BR3-5, BR7 | 0.59 | 0.64 | 0.036731 | 7.8325 | 1.0407 | 0.28769 | 0.038224 | 3100 | Herbaceous Dry Prairie | FDOT5-10-B | FDOT District 5 | N/A | FM: 237453 D5_70008-3507-01 | Pond 1. | Wet Detention Pond | Completed | 2013 | 26 | 10 | B | 9 | Not provided | Not provided | Florida Legislature | Not provided | N/A | Structural | 2013 | Banana River Lagoon | 28.157042 | -80.599922 | 1997 | Efficientcy Formula and TA | yes
FDOT District 5 | Banana River | B | BR3-5, BR7 | 0.59 | 0.64 | 0.00021023 | 11.1225 | 2.1379 | 0.0023383 | 0.00044945 | 1300 | Residential, High Density | FDOT5-10-B | FDOT District 5 | N/A | FM: 237453 D5_70008-3507-01 | Pond 1. | Wet Detention Pond | Completed | 2013 | 26 | 10 | B | 9 | Not provided | Not provided | Florida Legislature | Not provided | N/A | Structural | 2013 | Banana River Lagoon | 28.157042 | -80.599922 | 1997 | Efficientcy Formula and TA | yes
FDOT District 5 | Banana River | B | BR3-5, BR7 | 0.59 | 0.64 | 0.00067723 | 11.1225 | 2.1379 | 0.0075324 | 0.0014478 | 3100 | Herbaceous Dry Prairie | FDOT5-10-B | FDOT District 5 | N/A | FM: 237453 D5_70008-3507-01 | Pond 1. | Wet Detention Pond | Completed | 2013 | 26 | 10 | B | 9 | Not provided | Not provided | Florida Legislature | Not provided | N/A | Structural | 2013 | Banana River Lagoon | 28.157042 | -80.599922 | 1997 | Efficientcy Formula and TA | yes
FDOT District 5 | Banana River | B | BR3-5, BR7 | 0.59 | 0.64 | 0.25926 | 0 | 0 | 0 | 0 | 3100 | Herbaceous Dry Prairie | FDOT5-10-B | FDOT District 5 | N/A | FM: 237453 D5_70008-3507-01 | Pond 1. | Wet Detention Pond | Completed | 2013 | 26 | 10 | B | 9 | Not provided | Not provided | Florida Legislature | Not provided | N/A | Structural | 2013 | Banana River Lagoon | 28.157042 | -80.599922 | 1997 | Efficientcy Formula and TA | yes
FDOT District 5 | Banana River | B | BR3-5, BR7 | 0.59 | 0.64 | 0.3585 | 0 | 0 | 0 | 0 | 5300 | Reservoirs | FDOT5-10-B | FDOT District 5 | N/A | FM: 237453 D5_70008-3507-01 | Pond 1. | Wet Detention Pond | Completed | 2013 | 26 | 10 | B | 9 | Not provided | Not provided | Florida Legislature | Not provided | N/A | Structural | 2013 | Banana River Lagoon | 28.157042 | -80.599922 | 1997 | Efficientcy Formula and TA | yes
FDOT District 5 | Banana River | B | BR3-5, BR7 | 0.59 | 0.64 | 0.003714 | 8.5619 | 1.2243 | 0.031799 | 0.004547 | 1400 | Commercial and Services | FDOT5-10-B | FDOT District 5 | N/A | FM: 237453 D5_70008-3507-01 | Pond 1. | Wet Detention Pond | Completed | 2013 | 26 | 10 | B | 9 | Not provided | Not provided | Florida Legislature | Not provided | N/A | Structural | 2013 | Banana River Lagoon | 28.157042 | -80.599922 | 1997 | Efficientcy Formula and TA | yes
FDOT District 5 | Banana River | B | BR3-5, BR7 | 0.59 | 0.64 | 0.0073149 | 8.5619 | 1.2243 | 0.062629 | 0.0089553 | 1200 | Residential, Medium Density-Two-five dwellingunits per acre | FDOT5-10-B | FDOT District 5 | N/A | FM: 237453 D5_70008-3507-01 | Pond 1. | Wet Detention Pond | Completed | 2013 | 26 | 10 | B | 9 | Not provided | Not provided | Florida Legislature | Not provided | N/A | Structural | 2013 | Banana River Lagoon | 28.157042 | -80.599922 | 1997 | Efficientcy Formula and TA | yes
FDOT District 5 | Banana River | B | BR3-5, BR7 | 0.59 | 0.64 | 0.0065041 | 0 | 0 | 0 | 0 | 1300 | Residential, High Density | FDOT5-10-B | FDOT District 5 | N/A | FM: 237453 D5_70008-3507-01 | Pond 1. | Wet Detention Pond | Completed | 2013 | 26 | 10 | B | 9 | Not provided | Not provided | Florida Legislature | Not provided | N/A | Structural | 2013 | Banana River Lagoon | 28.157042 | -80.599922 | 1997 | Efficientcy Formula and TA | yes
FDOT District 5 | Banana River | B | BR3-5, BR7 | 0.59 | 0.64 | 0.27959 | 0 | 0 | 0 | 0 | 3100 | Herbaceous Dry Prairie | FDOT5-10-B | FDOT District 5 | N/A | FM: 237453 D5_70008-3507-01 | Pond 1. | Wet Detention Pond | Completed | 2013 | 26 | 10 | B | 9 | Not provided | Not provided | Florida Legislature | Not provided | N/A | Structural | 2013 | Banana River Lagoon | 28.157042 | -80.599922 | 1997 | Efficientcy Formula and TA | yes
FDOT District 5 | Banana River | B | BR3-5, BR7 | 0.59 | 0.64 | 0.32621 | 0 | 0 | 0 | 0 | 5300 | Reservoirs | FDOT5-10-B | FDOT District 5 | N/A | FM: 237453 D5_70008-3507-01 | Pond 1. | Wet Detention Pond | Completed | 2013 | 26 | 10 | B | 9 | Not provided | Not provided | Florida Legislature | Not provided | N/A | Structural | 2013 | Banana River Lagoon | 28.157042 | -80.599922 | 1997 | Efficientcy Formula and TA | yes
FDOT District 5 | Banana River | B | BR3-5, BR7 | 0.59 | 0.64 | 0.079121 | 7.0592 | 0.95348 | 0.55853 | 0.075441 | 1400 | Commercial and Services | FDOT5-10-B | FDOT District 5 | N/A | FM: 237453 D5_70008-3507-01 | Pond 1. | Wet Detention Pond | Completed | 2013 | 26 | 10 | B | 9 | Not provided | Not provided | Florida Legislature | Not provided | N/A | Structural | 2013 | Banana River Lagoon | 28.157042 | -80.599922 | 1997 | Efficientcy Formula and TA | yes
FDOT District 5 | Banana River | B | BR3-5, BR7 | 0.59 | 0.64 | 0.015275 | 7.0592 | 0.95348 | 0.10783 | 0.014565 | 1200 | Residential, Medium Density-Two-five dwellingunits per acre | FDOT5-10-B | FDOT District 5 | N/A | FM: 237453 D5_70008-3507-01 | Pond 1. | Wet Detention Pond | Completed | 2013 | 26 | 10 | B | 9 | Not provided | Not provided | Florida Legislature | Not provided | N/A | Structural | 2013 | Banana River Lagoon | 28.157042 | -80.599922 | 1997 | Efficientcy Formula and TA | yes
FDOT District 5 | Banana River | B | BR3-5, BR7 | 0.59 | 0.64 | 0.33352 | 7.0592 | 0.95348 | 2.3544 | 0.31801 | 3200 | Shrub and Brushland | FDOT5-10-B | FDOT District 5 | N/A | FM: 237453 D5_70008-3507-01 | Pond 1. | Wet Detention Pond | Completed | 2013 | 26 | 10 | B | 9 | Not provided | Not provided | Florida Legislature | Not provided | N/A | Structural | 2013 | Banana River Lagoon | 28.157042 | -80.599922 | 1997 | Efficientcy Formula and TA | yes
FDOT District 5 | Banana River | B | BR3-5, BR7 | 0.59 | 0.64 | 0.0017973 | 7.2725 | 1.0047 | 0.013071 | 0.0018058 | 1300 | Residential, High Density | FDOT5-10-B | FDOT District 5 | N/A | FM: 237453 D5_70008-3507-01 | Pond 1. | Wet Detention Pond | Completed | 2013 | 26 | 10 | B | 9 | Not provided | Not provided | Florida Legislature | Not provided | N/A | Structural | 2013 | Banana River Lagoon | 28.157042 | -80.599922 | 1997 | Efficientcy Formula and TA | yes
FDOT District 5 | Banana River | B | BR3-5, BR7 | 0.59 | 0.64 | 0.057315 | 7.2725 | 1.0047 | 0.41682 | 0.057586 | 3100 | Herbaceous Dry Prairie | FDOT5-10-B | FDOT District 5 | N/A | FM: 237453 D5_70008-3507-01 | Pond 1. | Wet Detention Pond | Completed | 2013 | 26 | 10 | B | 9 | Not provided | Not provided | Florida Legislature | Not provided | N/A | Structural | 2013 | Banana River Lagoon | 28.157042 | -80.599922 | 1997 | Efficientcy Formula and TA | yes
FDOT District 5 | Banana River | B | BR3-5, BR7 | 0.59 | 0.64 | 0.057251 | 7.5573 | 1.0115 | 0.43266 | 0.057908 | 1400 | Commercial and Services | FDOT5-10-B | FDOT District 5 | N/A | FM: 237453 D5_70008-3507-01 | Pond 1. | Wet Detention Pond | Completed | 2013 | 26 | 10 | B | 9 | Not provided | Not provided | Florida Legislature | Not provided | N/A | Structural | 2013 | Banana River Lagoon | 28.157042 | -80.599922 | 1997 | Efficientcy Formula and TA | yes
FDOT District 5 | Banana River | B | BR3-5, BR7 | 0.59 | 0.64 | 0.006131 | 7.5573 | 1.0115 | 0.046334 | 0.0062013 | 3200 | Shrub and Brushland | FDOT5-10-B | FDOT District 5 | N/A | FM: 237453 D5_70008-3507-01 | Pond 1. | Wet Detention Pond | Completed | 2013 | 26 | 10 | B | 9 | Not provided | Not provided | Florida Legislature | Not provided | N/A | Structural | 2013 | Banana River Lagoon | 28.157042 | -80.599922 | 1997 | Efficientcy Formula and TA | yes
FDOT District 5 | Banana River | B | BR3-5, BR7 | 0.59 | 0.64 | 0.39855 | 7.779 | 1.0775 | 3.1004 | 0.42945 | 1400 | Commercial and Services | FDOT5-10-B | FDOT District 5 | N/A | FM: 237453 D5_70008-3507-01 | Pond 1. | Wet Detention Pond | Completed | 2013 | 26 | 10 | B | 9 | Not provided | Not provided | Florida Legislature | Not provided | N/A | Structural | 2013 | Banana River Lagoon | 28.157042 | -80.599922 | 1997 | Efficientcy Formula and TA | yes
FDOT District 5 | Banana River | B | BR3-5, BR7 | 0.59 | 0.64 | 0.029921 | 7.779 | 1.0775 | 0.23276 | 0.032241 | 1200 | Residential, Medium Density-Two-five dwellingunits per acre | FDOT5-10-B | FDOT District 5 | N/A | FM: 237453 D5_70008-3507-01 | Pond 1. | Wet Detention Pond | Completed | 2013 | 26 | 10 | B | 9 | Not provided | Not provided | Florida Legislature | Not provided | N/A | Structural | 2013 | Banana River Lagoon | 28.157042 | -80.599922 | 1997 | Efficientcy Formula and TA | yes
FDOT District 5 | Banana River | B | BR3-5, BR7 | 0.59 | 0.64 | 0.0043879 | 7.779 | 1.0775 | 0.034134 | 0.0047281 | 3200 | Shrub and Brushland | FDOT5-10-B | FDOT District 5 | N/A | FM: 237453 D5_70008-3507-01 | Pond 1. | Wet Detention Pond | Completed | 2013 | 26 | 10 | B | 9 | Not provided | Not provided | Florida Legislature | Not provided | N/A | Structural | 2013 | Banana River Lagoon | 28.157042 | -80.599922 | 1997 | Efficientcy Formula and TA | yes
FDOT District 5 | Banana River | B | BR3-5, BR7 | 0.59 | 0.64 | 0.006142 | 7.5616 | 1.0103 | 0.046443 | 0.006205 | 1700 | Institutional (Educational,religious,health and military facilities) | FDOT5-10-B | FDOT District 5 | N/A | FM: 237453 D5_70008-3507-01 | Pond 1. | Wet Detention Pond | Completed | 2013 | 26 | 10 | B | 9 | Not provided | Not provided | Florida Legislature | Not provided | N/A | Structural | 2013 | Banana River Lagoon | 28.157042 | -80.599922 | 1997 | Efficientcy Formula and TA | yes
FDOT District 5 | Banana River | B | BR3-5, BR7 | 0.59 | 0.64 | 0.038602 | 7.5616 | 1.0103 | 0.29189 | 0.038998 | 3100 | Herbaceous Dry Prairie | FDOT5-10-B | FDOT District 5 | N/A | FM: 237453 D5_70008-3507-01 | Pond 1. | Wet Detention Pond | Completed | 2013 | 26 | 10 | B | 9 | Not provided | Not provided | Florida Legislature | Not provided | N/A | Structural | 2013 | Banana River Lagoon | 28.157042 | -80.599922 | 1997 | Efficientcy Formula and TA | yes
FDOT District 5 | Banana River | B | BR3-5, BR7 | 0.59 | 0.64 | 0.033142 | 7.5616 | 1.0103 | 0.25061 | 0.033482 | 5300 | Reservoirs | FDOT5-10-B | FDOT District 5 | N/A | FM: 237453 D5_70008-3507-01 | Pond 1. | Wet Detention Pond | Completed | 2013 | 26 | 10 | B | 9 | Not provided | Not provided | Florida Legislature | Not provided | N/A | Structural | 2013 | Banana River Lagoon | 28.157042 | -80.599922 | 1997 | Efficientcy Formula and TA | yes
FDOT District 5 | Banana River | B | BR3-5, BR7 | 0.59 | 0.64 | 0.15654 | 1.2993 | 0.11369 | 0.20339 | 0.017796 | 3100 | Herbaceous Dry Prairie | FDOT5-10-B | FDOT District 5 | N/A | FM: 237453 D5_70008-3507-01 | Pond 1. | Wet Detention Pond | Completed | 2013 | 26 | 10 | B | 9 | Not provided | Not provided | Florida Legislature | Not provided | N/A | Structural | 2013 | Banana River Lagoon | 28.157042 | -80.599922 | 1997 | Efficientcy Formula and TA | yes
FDOT District 5 | Banana River | B | BR3-5, BR7 | 0.59 | 0.64 | 0.25995 | 1.2993 | 0.11369 | 0.33776 | 0.029553 | 5300 | Reservoirs | FDOT5-10-B | FDOT District 5 | N/A | FM: 237453 D5_70008-3507-01 | Pond 1. | Wet Detention Pond | Completed | 2013 | 26 | 10 | B | 9 | Not provided | Not provided | Florida Legislature | Not provided | N/A | Structural | 2013 | Banana River Lagoon | 28.157042 | -80.599922 | 1997 | Efficientcy Formula and TA | yes
FDOT District 5 | Banana River | B | BR3-5, BR7 | 0.59 | 0.64 | 0.11975 | 0 | 0 | 0 | 0 | 3100 | Herbaceous Dry Prairie | FDOT5-10-B | FDOT District 5 | N/A | FM: 237453 D5_70008-3507-01 | Pond 1. | Wet Detention Pond | Completed | 2013 | 26 | 10 | B | 9 | Not provided | Not provided | Florida Legislature | Not provided | N/A | Structural | 2013 | Banana River Lagoon | 28.157042 | -80.599922 | 1997 | Efficientcy Formula and TA | yes
FDOT District 5 | Banana River | B | BR3-5, BR7 | 0.59 | 0.64 | 0.48719 | 0 | 0 | 0 | 0 | 5300 | Reservoirs | FDOT5-10-B | FDOT District 5 | N/A | FM: 237453 D5_70008-3507-01 | Pond 1. | Wet Detention Pond | Completed | 2013 | 26 | 10 | B | 9 | Not provided | Not provided | Florida Legislature | Not provided | N/A | Structural | 2013 | Banana River Lagoon | 28.157042 | -80.599922 | 1997 | Efficientcy Formula and TA | yes
FDOT District 5 | Banana River | B | BR3-5, BR7 | 0.59 | 0.64 | 0.00097855 | 11.6279 | 1.5349 | 0.011378 | 0.001502 | 3100 | Herbaceous Dry Prairie | FDOT5-10-B | FDOT District 5 | N/A | FM: 237453 D5_70008-3507-01 | Pond 1. | Wet Detention Pond | Completed | 2013 | 26 | 10 | B | 9 | Not provided | Not provided | Florida Legislature | Not provided | N/A | Structural | 2013 | Banana River Lagoon | 28.157042 | -80.599922 | 1997 | Efficientcy Formula and TA | yes
FDOT District 5 | Banana River | B | BR3-5, BR7 | 0.59 | 0.64 | 8.2955e-05 | 11.815 | 1.5555 | 0.00098012 | 0.00012904 | 1400 | Commercial and Services | FDOT5-10-B | FDOT District 5 | N/A | FM: 237453 D5_70008-3507-01 | Pond 1. | Wet Detention Pond | Completed | 2013 | 26 | 10 | B | 9 | Not provided | Not provided | Florida Legislature | Not provided | N/A | Structural | 2013 | Banana River Lagoon | 28.157042 | -80.599922 | 1997 | Efficientcy Formula and TA | yes
FDOT District 5 | Banana River | B | BR3-5, BR7 | 0.59 | 0.64 | 0.011186 | 11.815 | 1.5555 | 0.13216 | 0.0174 | 3100 | Herbaceous Dry Prairie | FDOT5-10-B | FDOT District 5 | N/A | FM: 237453 D5_70008-3507-01 | Pond 1. | Wet Detention Pond | Completed | 2013 | 26 | 10 | B | 9 | Not provided | Not provided | Florida Legislature | Not provided | N/A | Structural | 2013 | Banana River Lagoon | 28.157042 | -80.599922 | 1997 | Efficientcy Formula and TA | yes
FDOT District 5 | Banana River | B | BR3-5, BR7 | 0.59 | 0.64 | 0.06855 | 9.4681 | 1.3905 | 0.64904 | 0.095316 | 1400 | Commercial and Services | FDOT5-10-B | FDOT District 5 | N/A | FM: 237453 D5_70008-3507-01 | Pond 1. | Wet Detention Pond | Completed | 2013 | 26 | 10 | B | 9 | Not provided | Not provided | Florida Legislature | Not provided | N/A | Structural | 2013 | Banana River Lagoon | 28.157042 | -80.599922 | 1997 | Efficientcy Formula and TA | yes
FDOT District 5 | Banana River | B | BR3-5, BR7 | 0.59 | 0.64 | 0.031111 | 9.4681 | 1.3905 | 0.29456 | 0.043258 | 1200 | Residential, Medium Density-Two-five dwellingunits per acre | FDOT5-10-B | FDOT District 5 | N/A | FM: 237453 D5_70008-3507-01 | Pond 1. | Wet Detention Pond | Completed | 2013 | 26 | 10 | B | 9 | Not provided | Not provided | Florida Legislature | Not provided | N/A | Structural | 2013 | Banana River Lagoon | 28.157042 | -80.599922 | 1997 | Efficientcy Formula and TA | yes
FDOT District 5 | Banana River | B | BR3-5, BR7 | 0.59 | 0.64 | 0.19909 | 10.414 | 1.3799 | 2.0733 | 0.27473 | 1400 | Commercial and Services | FDOT5-10-B | FDOT District 5 | N/A | FM: 237453 D5_70008-3507-01 | Pond 1. | Wet Detention Pond | Completed | 2013 | 26 | 10 | B | 9 | Not provided | Not provided | Florida Legislature | Not provided | N/A | Structural | 2013 | Banana River Lagoon | 28.157042 | -80.599922 | 1997 | Efficientcy Formula and TA | yes
FDOT District 5 | Banana River | B | BR3-5, BR7 | 0.59 | 0.64 | 0.1556 | 4.654 | 0.60517 | 0.72415 | 0.094163 | 5300 | Reservoirs | FDOT5-10-B | FDOT District 5 | N/A | FM: 237453 D5_70008-3507-01 | Pond 1. | Wet Detention Pond | Completed | 2013 | 26 | 10 | B | 9 | Not provided | Not provided | Florida Legislature | Not provided | N/A | Structural | 2013 | Banana River Lagoon | 28.157042 | -80.599922 | 1997 | Efficientcy Formula and TA | yes
FDOT District 5 | Banana River | B | BR3-5, BR7 | 0.59 | 0.64 | 0.047904 | 9.8073 | 1.3835 | 0.46981 | 0.066277 | 1400 | Commercial and Services | FDOT5-10-B | FDOT District 5 | N/A | FM: 237453 D5_70008-3507-01 | Pond 1. | Wet Detention Pond | Completed | 2013 | 26 | 10 | B | 9 | Not provided | Not provided | Florida Legislature | Not provided | N/A | Structural | 2013 | Banana River Lagoon | 28.157042 | -80.599922 | 1997 | Efficientcy Formula and TA | yes
FDOT District 5 | Banana River | B | BR3-5, BR7 | 0.59 | 0.64 | 0.0093115 | 9.2114 | 1.2456 | 0.085772 | 0.011599 | 3200 | Shrub and Brushland | FDOT5-10-B | FDOT District 5 | N/A | FM: 237453 D5_70008-3507-01 | Pond 1. | Wet Detention Pond | Completed | 2013 | 26 | 10 | B | 9 | Not provided | Not provided | Florida Legislature | Not provided | N/A | Structural | 2013 | Banana River Lagoon | 28.157042 | -80.599922 | 1997 | Efficientcy Formula and TA | yes
FDOT District 5 | Banana River | B | BR3-5, BR7 | 0.59 | 0.64 | 2.1268e-05 | 9.2114 | 1.2456 | 0.00019591 | 2.6492e-05 | 1410 | Retail Sales and Services | FDOT5-10-B | FDOT District 5 | N/A | FM: 237453 D5_70008-3507-01 | Pond 1. | Wet Detention Pond | Completed | 2013 | 26 | 10 | B | 9 | Not provided | Not provided | Florida Legislature | Not provided | N/A | Structural | 2013 | Banana River Lagoon | 28.157042 | -80.599922 | 1997 | Efficientcy Formula and TA | yes
FDOT District 5 | Banana River | B | BR3-5, BR7 | 0.59 | 0.64 | 0.38334 | 8.7412 | 1.1704 | 3.3508 | 0.44867 | 1400 | Commercial and Services | FDOT5-10-B | FDOT District 5 | N/A | FM: 237453 D5_70008-3507-01 | Pond 1. | Wet Detention Pond | Completed | 2013 | 26 | 10 | B | 9 | Not provided | Not provided | Florida Legislature | Not provided | N/A | Structural | 2013 | Banana River Lagoon | 28.157042 | -80.599922 | 1997 | Efficientcy Formula and TA | yes
FDOT District 5 | Banana River | B | BR3-5, BR7 | 0.59 | 0.64 | 0.025378 | 8.7412 | 1.1704 | 0.22183 | 0.029703 | 1200 | Residential, Medium Density-Two-five dwellingunits per acre | FDOT5-10-B | FDOT District 5 | N/A | FM: 237453 D5_70008-3507-01 | Pond 1. | Wet Detention Pond | Completed | 2013 | 26 | 10 | B | 9 | Not provided | Not provided | Florida Legislature | Not provided | N/A | Structural | 2013 | Banana River Lagoon | 28.157042 | -80.599922 | 1997 | Efficientcy Formula and TA | yes
FDOT District 5 | Banana River | B | BR3-5, BR7 | 0.59 | 0.64 | 0.00048834 | 9.8593 | 1.4611 | 0.0048147 | 0.00071354 | 1200 | Residential, Medium Density-Two-five dwellingunits per acre | FDOT5-10-B | FDOT District 5 | N/A | FM: 237453 D5_70008-3507-01 | Pond 1. | Wet Detention Pond | Completed | 2013 | 26 | 10 | B | 9 | Not provided | Not provided | Florida Legislature | Not provided | N/A | Structural | 2013 | Banana River Lagoon | 28.157042 | -80.599922 | 1997 | Efficientcy Formula and TA | yes
FDOT District 5 | Banana River | B | BR3-5, BR7 | 0.59 | 0.64 | 0.016923 | 10.9301 | 2.0863 | 0.18497 | 0.035306 | 3100 | Herbaceous Dry Prairie | FDOT5-10-B | FDOT District 5 | N/A | FM: 237453 D5_70008-3507-01 | Pond 1. | Wet Detention Pond | Completed | 2013 | 26 | 10 | B | 9 | Not provided | Not provided | Florida Legislature | Not provided | N/A | Structural | 2013 | Banana River Lagoon | 28.157042 | -80.599922 | 1997 | Efficientcy Formula and TA | yes
FDOT District 5 | Banana River | B | BR3-5, BR7 | 0.59 | 0.64 | 0.039077 | 4.9662 | 0.67029 | 0.19406 | 0.026193 | 1700 | Institutional (Educational,religious,health and military facilities) | FDOT5-10-B | FDOT District 5 | N/A | FM: 237453 D5_70008-3507-01 | Pond 1. | Wet Detention Pond | Completed | 2013 | 26 | 10 | B | 9 | Not provided | Not provided | Florida Legislature | Not provided | N/A | Structural | 2013 | Banana River Lagoon | 28.157042 | -80.599922 | 1997 | Efficientcy Formula and TA | yes
FDOT District 5 | Banana River | B | BR3-5, BR7 | 0.59 | 0.64 | 0.22014 | 4.9662 | 0.67029 | 1.0932 | 0.14756 | 3100 | Herbaceous Dry Prairie | FDOT5-10-B | FDOT District 5 | N/A | FM: 237453 D5_70008-3507-01 | Pond 1. | Wet Detention Pond | Completed | 2013 | 26 | 10 | B | 9 | Not provided | Not provided | Florida Legislature | Not provided | N/A | Structural | 2013 | Banana River Lagoon | 28.157042 | -80.599922 | 1997 | Efficientcy Formula and TA | yes
FDOT District 5 | Banana River | B | BR3-5, BR7 | 0.59 | 0.64 | 0.077823 | 4.9662 | 0.67029 | 0.38648 | 0.052164 | 5300 | Reservoirs | FDOT5-10-B | FDOT District 5 | N/A | FM: 237453 D5_70008-3507-01 | Pond 1. | Wet Detention Pond | Completed | 2013 | 26 | 10 | B | 9 | Not provided | Not provided | Florida Legislature | Not provided | N/A | Structural | 2013 | Banana River Lagoon | 28.157042 | -80.599922 | 1997 | Efficientcy Formula and TA | yes
FDOT District 5 | Banana River | B | BR3-5, BR7 | 0.59 | 0.64 | 0.2373 | 8.4476 | 1.2032 | 2.0046 | 0.2855 | 1400 | Commercial and Services | FDOT5-10-B | FDOT District 5 | N/A | FM: 237453 D5_70008-3507-01 | Pond 1. | Wet Detention Pond | Completed | 2013 | 26 | 10 | B | 9 | Not provided | Not provided | Florida Legislature | Not provided | N/A | Structural | 2013 | Banana River Lagoon | 28.157042 | -80.599922 | 1997 | Efficientcy Formula and TA | yes
FDOT District 5 | Banana River | B | BR3-5, BR7 | 0.59 | 0.64 | 0.061353 | 8.4476 | 1.2032 | 0.51829 | 0.073818 | 1200 | Residential, Medium Density-Two-five dwellingunits per acre | FDOT5-10-B | FDOT District 5 | N/A | FM: 237453 D5_70008-3507-01 | Pond 1. | Wet Detention Pond | Completed | 2013 | 26 | 10 | B | 9 | Not provided | Not provided | Florida Legislature | Not provided | N/A | Structural | 2013 | Banana River Lagoon | 28.157042 | -80.599922 | 1997 | Efficientcy Formula and TA | yes
FDOT District 5 | Banana River | B | BR3-5, BR7 | 0.59 | 0.64 | 0.00011925 | 9.0206 | 1.4822 | 0.0010757 | 0.00017674 | 1700 | Institutional (Educational,religious,health and military facilities) | FDOT5-10-B | FDOT District 5 | N/A | FM: 237453 D5_70008-3507-01 | Pond 1. | Wet Detention Pond | Completed | 2013 | 26 | 10 | B | 9 | Not provided | Not provided | Florida Legislature | Not provided | N/A | Structural | 2013 | Banana River Lagoon | 28.157042 | -80.599922 | 1997 | Efficientcy Formula and TA | yes
FDOT District 5 | Banana River | B | BR3-5, BR7 | 0.59 | 0.64 | 0.0011658 | 9.0206 | 1.4822 | 0.010516 | 0.0017279 | 1700 | Institutional (Educational,religious,health and military facilities) | FDOT5-10-B | FDOT District 5 | N/A | FM: 237453 D5_70008-3507-01 | Pond 1. | Wet Detention Pond | Completed | 2013 | 26 | 10 | B | 9 | Not provided | Not provided | Florida Legislature | Not provided | N/A | Structural | 2013 | Banana River Lagoon | 28.157042 | -80.599922 | 1997 | Efficientcy Formula and TA | yes
FDOT District 5 | Banana River | B | BR3-5, BR7 | 0.59 | 0.64 | 0.00039647 | 8.5619 | 1.2243 | 0.0033946 | 0.00048539 | 1200 | Residential, Medium Density-Two-five dwellingunits per acre | FDOT5-10-B | FDOT District 5 | N/A | FM: 237453 D5_70008-3507-01 | Pond 1. | Wet Detention Pond | Completed | 2013 | 26 | 10 | B | 9 | Not provided | Not provided | Florida Legislature | Not provided | N/A | Structural | 2013 | Banana River Lagoon | 28.157042 | -80.599922 | 1997 | Efficientcy Formula and TA | yes
FDOT District 5 | Banana River | B | BR3-5, BR7 | 0.59 | 0.64 | 1.8014e-05 | 7.0592 | 0.95348 | 0.00012717 | 1.7176e-05 | 1400 | Commercial and Services | FDOT5-10-B | FDOT District 5 | N/A | FM: 237453 D5_70008-3507-01 | Pond 1. | Wet Detention Pond | Completed | 2013 | 26 | 10 | B | 9 | Not provided | Not provided | Florida Legislature | Not provided | N/A | Structural | 2013 | Banana River Lagoon | 28.157042 | -80.599922 | 1997 | Efficientcy Formula and TA | yes
FDOT District 5 | Banana River | B | BR3-5, BR7 | 0.59 | 0.64 | 0.00080066 | 7.0592 | 0.95348 | 0.0056521 | 0.00076342 | 1200 | Residential, Medium Density-Two-five dwellingunits per acre | FDOT5-10-B | FDOT District 5 | N/A | FM: 237453 D5_70008-3507-01 | Pond 1. | Wet Detention Pond | Completed | 2013 | 26 | 10 | B | 9 | Not provided | Not provided | Florida Legislature | Not provided | N/A | Structural | 2013 | Banana River Lagoon | 28.157042 | -80.599922 | 1997 | Efficientcy Formula and TA | yes
FDOT District 5 | Banana River | B | BR3-5, BR7 | 0.59 | 0.64 | 0.0010971 | 7.0592 | 0.95348 | 0.0077445 | 0.001046 | 3200 | Shrub and Brushland | FDOT5-10-B | FDOT District 5 | N/A | FM: 237453 D5_70008-3507-01 | Pond 1. | Wet Detention Pond | Completed | 2013 | 26 | 10 | B | 9 | Not provided | Not provided | Florida Legislature | Not provided | N/A | Structural | 2013 | Banana River Lagoon | 28.157042 | -80.599922 | 1997 | Efficientcy Formula and TA | yes
FDOT District 5 | Banana River | B | BR3-5, BR7 | 0.59 | 0.64 | 0.00012512 | 7.0592 | 0.95348 | 0.00088328 | 0.0001193 | 1410 | Retail Sales and Services | FDOT5-10-B | FDOT District 5 | N/A | FM: 237453 D5_70008-3507-01 | Pond 1. | Wet Detention Pond | Completed | 2013 | 26 | 10 | B | 9 | Not provided | Not provided | Florida Legislature | Not provided | N/A | Structural | 2013 | Banana River Lagoon | 28.157042 | -80.599922 | 1997 | Efficientcy Formula and TA | yes
FDOT District 5 | Banana River | B | BR3-5, BR7 | 0.59 | 0.64 | 5.9596e-05 | 6.6059 | 0.85607 | 0.00039369 | 5.1019e-05 | 1410 | Retail Sales and Services | FDOT5-10-B | FDOT District 5 | N/A | FM: 237453 D5_70008-3507-01 | Pond 1. | Wet Detention Pond | Completed | 2013 | 26 | 10 | B | 9 | Not provided | Not provided | Florida Legislature | Not provided | N/A | Structural | 2013 | Banana River Lagoon | 28.157042 | -80.599922 | 1997 | Efficientcy Formula and TA | yes
FDOT District 5 | Banana River | B | BR3-5, BR7 | 0.59 | 0.64 | 0.0015428 | 7.779 | 1.0775 | 0.012002 | 0.0016625 | 1200 | Residential, Medium Density-Two-five dwellingunits per acre | FDOT5-10-B | FDOT District 5 | N/A | FM: 237453 D5_70008-3507-01 | Pond 1. | Wet Detention Pond | Completed | 2013 | 26 | 10 | B | 9 | Not provided | Not provided | Florida Legislature | Not provided | N/A | Structural | 2013 | Banana River Lagoon | 28.157042 | -80.599922 | 1997 | Efficientcy Formula and TA | yes
FDOT District 5 | Banana River | B | BR3-5, BR7 | 0.59 | 0.64 | 0.0069672 | 7.5616 | 1.0103 | 0.052683 | 0.0070386 | 1700 | Institutional (Educational,religious,health and military facilities) | FDOT5-10-B | FDOT District 5 | N/A | FM: 237453 D5_70008-3507-01 | Pond 1. | Wet Detention Pond | Completed | 2013 | 26 | 10 | B | 9 | Not provided | Not provided | Florida Legislature | Not provided | N/A | Structural | 2013 | Banana River Lagoon | 28.157042 | -80.599922 | 1997 | Efficientcy Formula and TA | yes
FDOT District 5 | Banana River | B | BR3-5, BR7 | 0.59 | 0.64 | 0.015196 | 7.5616 | 1.0103 | 0.11491 | 0.015352 | 3100 | Herbaceous Dry Prairie | FDOT5-10-B | FDOT District 5 | N/A | FM: 237453 D5_70008-3507-01 | Pond 1. | Wet Detention Pond | Completed | 2013 | 26 | 10 | B | 9 | Not provided | Not provided | Florida Legislature | Not provided | N/A | Structural | 2013 | Banana River Lagoon | 28.157042 | -80.599922 | 1997 | Efficientcy Formula and TA | yes
FDOT District 5 | Banana River | B | BR3-5, BR7 | 0.59 | 0.64 | 0.008729 | 7.5616 | 1.0103 | 0.066005 | 0.0088184 | 5300 | Reservoirs | FDOT5-10-B | FDOT District 5 | N/A | FM: 237453 D5_70008-3507-01 | Pond 1. | Wet Detention Pond | Completed | 2013 | 26 | 10 | B | 9 | Not provided | Not provided | Florida Legislature | Not provided | N/A | Structural | 2013 | Banana River Lagoon | 28.157042 | -80.599922 | 1997 | Efficientcy Formula and TA | yes
FDOT District 5 | Banana River | B | BR3-5, BR7 | 0.59 | 0.64 | 0.043189 | 1.2993 | 0.11369 | 0.056116 | 0.00491 | 3100 | Herbaceous Dry Prairie | FDOT5-10-B | FDOT District 5 | N/A | FM: 237453 D5_70008-3507-01 | Pond 1. | Wet Detention Pond | Completed | 2013 | 26 | 10 | B | 9 | Not provided | Not provided | Florida Legislature | Not provided | N/A | Structural | 2013 | Banana River Lagoon | 28.157042 | -80.599922 | 1997 | Efficientcy Formula and TA | yes
FDOT District 5 | Banana River | B | BR3-5, BR7 | 0.59 | 0.64 | 0.01012 | 0 | 0 | 0 | 0 | 3100 | Herbaceous Dry Prairie | FDOT5-10-B | FDOT District 5 | N/A | FM: 237453 D5_70008-3507-01 | Pond 1. | Wet Detention Pond | Completed | 2013 | 26 | 10 | B | 9 | Not provided | Not provided | Florida Legislature | Not provided | N/A | Structural | 2013 | Banana River Lagoon | 28.157042 | -80.599922 | 1997 | Efficientcy Formula and TA | yes
FDOT District 5 | Banana River | B | BR3-5, BR7 | 0.59 | 0.64 | 0.00061025 | 0 | 0 | 0 | 0 | 5300 | Reservoirs | FDOT5-10-B | FDOT District 5 | N/A | FM: 237453 D5_70008-3507-01 | Pond 1. | Wet Detention Pond | Completed | 2013 | 26 | 10 | B | 9 | Not provided | Not provided | Florida Legislature | Not provided | N/A | Structural | 2013 | Banana River Lagoon | 28.157042 | -80.599922 | 1997 | Efficientcy Formula and TA | yes
FDOT District 5 | Banana River | B | BR3-5, BR7 | 0.59 | 0.64 | 0.012051 | 11.6279 | 1.5349 | 0.14012 | 0.018497 | 3100 | Herbaceous Dry Prairie | FDOT5-10-B | FDOT District 5 | N/A | FM: 237453 D5_70008-3507-01 | Pond 1. | Wet Detention Pond | Completed | 2013 | 26 | 10 | B | 9 | Not provided | Not provided | Florida Legislature | Not provided | N/A | Structural | 2013 | Banana River Lagoon | 28.157042 | -80.599922 | 1997 | Efficientcy Formula and TA | yes
FDOT District 5 | Banana River | B | BR3-5, BR7 | 0.59 | 0.64 | 0.00059987 | 11.815 | 1.5555 | 0.0070874 | 0.0009331 | 3100 | Herbaceous Dry Prairie | FDOT5-10-B | FDOT District 5 | N/A | FM: 237453 D5_70008-3507-01 | Pond 1. | Wet Detention Pond | Completed | 2013 | 26 | 10 | B | 9 | Not provided | Not provided | Florida Legislature | Not provided | N/A | Structural | 2013 | Banana River Lagoon | 28.157042 | -80.599922 | 1997 | Efficientcy Formula and TA | yes
FDOT District 5 | Banana River | B | BR3-5, BR7 | 0.59 | 0.64 | 0.001135 | 9.4681 | 1.3905 | 0.010746 | 0.0015781 | 1200 | Residential, Medium Density-Two-five dwellingunits per acre | FDOT5-10-B | FDOT District 5 | N/A | FM: 237453 D5_70008-3507-01 | Pond 1. | Wet Detention Pond | Completed | 2013 | 26 | 10 | B | 9 | Not provided | Not provided | Florida Legislature | Not provided | N/A | Structural | 2013 | Banana River Lagoon | 28.157042 | -80.599922 | 1997 | Efficientcy Formula and TA | yes
FDOT District 5 | Banana River | B | BR3-5, BR7 | 0.59 | 0.64 | 0.016804 | 4.654 | 0.60517 | 0.078205 | 0.010169 | 3100 | Herbaceous Dry Prairie | FDOT5-10-B | FDOT District 5 | N/A | FM: 237453 D5_70008-3507-01 | Pond 1. | Wet Detention Pond | Completed | 2013 | 26 | 10 | B | 9 | Not provided | Not provided | Florida Legislature | Not provided | N/A | Structural | 2013 | Banana River Lagoon | 28.157042 | -80.599922 | 1997 | Efficientcy Formula and TA | yes
FDOT District 5 | Banana River | B | BR3-5, BR7 | 0.59 | 0.64 | 0.025103 | 4.654 | 0.60517 | 0.11683 | 0.015192 | 5300 | Reservoirs | FDOT5-10-B | FDOT District 5 | N/A | FM: 237453 D5_70008-3507-01 | Pond 1. | Wet Detention Pond | Completed | 2013 | 26 | 10 | B | 9 | Not provided | Not provided | Florida Legislature | Not provided | N/A | Structural | 2013 | Banana River Lagoon | 28.157042 | -80.599922 | 1997 | Efficientcy Formula and TA | yes
FDOT District 5 | Banana River | B | BR3-5, BR7 | 0.59 | 0.64 | 7.8277e-05 | 9.2114 | 1.2456 | 0.00072104 | 9.7505e-05 | 3200 | Shrub and Brushland | FDOT5-10-B | FDOT District 5 | N/A | FM: 237453 D5_70008-3507-01 | Pond 1. | Wet Detention Pond | Completed | 2013 | 26 | 10 | B | 9 | Not provided | Not provided | Florida Legislature | Not provided | N/A | Structural | 2013 | Banana River Lagoon | 28.157042 | -80.599922 | 1997 | Efficientcy Formula and TA | yes
FDOT District 5 | Banana River | B | BR3-5, BR7 | 0.59 | 0.64 | 0.00029841 | 9.2114 | 1.2456 | 0.0027488 | 0.00037171 | 1410 | Retail Sales and Services | FDOT5-10-B | FDOT District 5 | N/A | FM: 237453 D5_70008-3507-01 | Pond 1. | Wet Detention Pond | Completed | 2013 | 26 | 10 | B | 9 | Not provided | Not provided | Florida Legislature | Not provided | N/A | Structural | 2013 | Banana River Lagoon | 28.157042 | -80.599922 | 1997 | Efficientcy Formula and TA | yes
FDOT District 5 | Banana River | B | BR3-5, BR7 | 0.59 | 0.64 | 0.00052334 | 8.7412 | 1.1704 | 0.0045747 | 0.00061254 | 1200 | Residential, Medium Density-Two-five dwellingunits per acre | FDOT5-10-B | FDOT District 5 | N/A | FM: 237453 D5_70008-3507-01 | Pond 1. | Wet Detention Pond | Completed | 2013 | 26 | 10 | B | 9 | Not provided | Not provided | Florida Legislature | Not provided | N/A | Structural | 2013 | Banana River Lagoon | 28.157042 | -80.599922 | 1997 | Efficientcy Formula and TA | yes
FDOT District 5 | Banana River | B | BR3-5, BR7 | 0.59 | 0.64 | 0.00032502 | 9.8593 | 1.4611 | 0.0032044 | 0.0004749 | 1200 | Residential, Medium Density-Two-five dwellingunits per acre | FDOT5-10-B | FDOT District 5 | N/A | FM: 237453 D5_70008-3507-01 | Pond 1. | Wet Detention Pond | Completed | 2013 | 26 | 10 | B | 9 | Not provided | Not provided | Florida Legislature | Not provided | N/A | Structural | 2013 | Banana River Lagoon | 28.157042 | -80.599922 | 1997 | Efficientcy Formula and TA | yes
FDOT District 5 | Banana River | B | BR3-5, BR7 | 0.59 | 0.64 | 0.010474 | 4.9662 | 0.67029 | 0.052013 | 0.0070203 | 1700 | Institutional (Educational,religious,health and military facilities) | FDOT5-10-B | FDOT District 5 | N/A | FM: 237453 D5_70008-3507-01 | Pond 1. | Wet Detention Pond | Completed | 2013 | 26 | 10 | B | 9 | Not provided | Not provided | Florida Legislature | Not provided | N/A | Structural | 2013 | Banana River Lagoon | 28.157042 | -80.599922 | 1997 | Efficientcy Formula and TA | yes
FDOT District 5 | Banana River | B | BR3-5, BR7 | 0.59 | 0.64 | 0.0024598 | 8.4476 | 1.2032 | 0.020779 | 0.0029595 | 1200 | Residential, Medium Density-Two-five dwellingunits per acre | FDOT5-10-B | FDOT District 5 | N/A | FM: 237453 D5_70008-3507-01 | Pond 1. | Wet Detention Pond | Completed | 2013 | 26 | 10 | B | 9 | Not provided | Not provided | Florida Legislature | Not provided | N/A | Structural | 2013 | Banana River Lagoon | 28.157042 | -80.599922 | 1997 | Efficientcy Formula and TA | yes
FDOT District 5 | Banana River | B | BR3-5, BR7 | 0.59 | 0.64 | 0.00013415 | 9.0206 | 1.4822 | 0.0012102 | 0.00019884 | 1700 | Institutional (Educational,religious,health and military facilities) | FDOT5-10-B | FDOT District 5 | N/A | FM: 237453 D5_70008-3507-01 | Pond 1. | Wet Detention Pond | Completed | 2013 | 26 | 10 | B | 9 | Not provided | Not provided | Florida Legislature | Not provided | N/A | Structural | 2013 | Banana River Lagoon | 28.157042 | -80.599922 | 1997 | Efficientcy Formula and TA | yes
FDOT District 5 | North IRL | B | IR8-11 | 0.36 | 0.48 | 0.045059 | 9.9876 | 1.7168 | 0.45003 | 0.077359 | 1410 | Retail Sales and Services | FDOT5-09-N | FDOT District 5 | N/A | 70020-3501-03 Pond 3 | Missing from Model. State Road 5 -Add lanes and reconstruct from Aurora Road to Post Road. | Wet Detention Pond | Completed | 2004 | 18 | 10 | B | 8 | Not provided | Not provided | Florida Legislature | Not provided | N/A | Structural | 2013 | North Indian River Lagoon | 28.15806 | -80.64106 | 2014 | Efficientcy Formula and TA | yes
FDOT District 5 | North IRL | B | IR8-11 | 0.36 | 0.48 | 0.0040524 | 0.20692 | 0.013552 | 0.00083853 | 5.4916e-05 | 6440 | Emergent aquatic vegetation | FDOT5-09-N | FDOT District 5 | N/A | 70020-3501-03 Pond 3 | Missing from Model. State Road 5 -Add lanes and reconstruct from Aurora Road to Post Road. | Wet Detention Pond | Completed | 2004 | 18 | 10 | B | 8 | Not provided | Not provided | Florida Legislature | Not provided | N/A | Structural | 2013 | North Indian River Lagoon | 28.15806 | -80.64106 | 2014 | Efficientcy Formula and TA | yes
FDOT District 5 | North IRL | B | IR8-11 | 0.36 | 0.48 | 0.11771 | 0.20692 | 0.013552 | 0.024356 | 0.0015951 | 6440 | Emergent aquatic vegetation | FDOT5-09-N | FDOT District 5 | N/A | 70020-3501-03 Pond 3 | Missing from Model. State Road 5 -Add lanes and reconstruct from Aurora Road to Post Road. | Wet Detention Pond | Completed | 2004 | 18 | 10 | B | 8 | Not provided | Not provided | Florida Legislature | Not provided | N/A | Structural | 2013 | North Indian River Lagoon | 28.15806 | -80.64106 | 2014 | Efficientcy Formula and TA | yes
FDOT District 5 | North IRL | B | IR8-11 | 0.36 | 0.48 | 0.26375 | 0.20692 | 0.013552 | 0.054575 | 0.0035742 | 8370 | Surface Water Collection Basin | FDOT5-09-N | FDOT District 5 | N/A | 70020-3501-03 Pond 3 | Missing from Model. State Road 5 -Add lanes and reconstruct from Aurora Road to Post Road. | Wet Detention Pond | Completed | 2004 | 18 | 10 | B | 8 | Not provided | Not provided | Florida Legislature | Not provided | N/A | Structural | 2013 | North Indian River Lagoon | 28.15806 | -80.64106 | 2014 | Efficientcy Formula and TA | yes
FDOT District 5 | North IRL | B | IR8-11 | 0.36 | 0.48 | 0.024824 | 0.20692 | 0.013552 | 0.0051365 | 0.0003364 | 8370 | Surface Water Collection Basin | FDOT5-09-N | FDOT District 5 | N/A | 70020-3501-03 Pond 3 | Missing from Model. State Road 5 -Add lanes and reconstruct from Aurora Road to Post Road. | Wet Detention Pond | Completed | 2004 | 18 | 10 | B | 8 | Not provided | Not provided | Florida Legislature | Not provided | N/A | Structural | 2013 | North Indian River Lagoon | 28.15806 | -80.64106 | 2014 | Efficientcy Formula and TA | yes
FDOT District 5 | North IRL | B | IR8-11 | 0.36 | 0.48 | 0.097931 | 0.20692 | 0.013552 | 0.020264 | 0.0013271 | 1410 | Retail Sales and Services | FDOT5-09-N | FDOT District 5 | N/A | 70020-3501-03 Pond 3 | Missing from Model. State Road 5 -Add lanes and reconstruct from Aurora Road to Post Road. | Wet Detention Pond | Completed | 2004 | 18 | 10 | B | 8 | Not provided | Not provided | Florida Legislature | Not provided | N/A | Structural | 2013 | North Indian River Lagoon | 28.15806 | -80.64106 | 2014 | Efficientcy Formula and TA | yes
FDOT District 5 | North IRL | B | IR8-11 | 0.36 | 0.48 | 0.063761 | 2.987 | 0.34133 | 0.19045 | 0.021763 | 6440 | Emergent aquatic vegetation | FDOT5-09-N | FDOT District 5 | N/A | 70020-3501-03 Pond 3 | Missing from Model. State Road 5 -Add lanes and reconstruct from Aurora Road to Post Road. | Wet Detention Pond | Completed | 2004 | 18 | 10 | B | 8 | Not provided | Not provided | Florida Legislature | Not provided | N/A | Structural | 2013 | North Indian River Lagoon | 28.15806 | -80.64106 | 2014 | Efficientcy Formula and TA | yes
FDOT District 5 | North IRL | B | IR8-11 | 0.36 | 0.48 | 0.34201 | 2.987 | 0.34133 | 1.0216 | 0.11674 | 6440 | Emergent aquatic vegetation | FDOT5-09-N | FDOT District 5 | N/A | 70020-3501-03 Pond 3 | Missing from Model. State Road 5 -Add lanes and reconstruct from Aurora Road to Post Road. | Wet Detention Pond | Completed | 2004 | 18 | 10 | B | 8 | Not provided | Not provided | Florida Legislature | Not provided | N/A | Structural | 2013 | North Indian River Lagoon | 28.15806 | -80.64106 | 2014 | Efficientcy Formula and TA | yes
FDOT District 5 | North IRL | B | IR8-11 | 0.36 | 0.48 | 0.17296 | 2.987 | 0.34133 | 0.51664 | 0.059037 | 8370 | Surface Water Collection Basin | FDOT5-09-N | FDOT District 5 | N/A | 70020-3501-03 Pond 3 | Missing from Model. State Road 5 -Add lanes and reconstruct from Aurora Road to Post Road. | Wet Detention Pond | Completed | 2004 | 18 | 10 | B | 8 | Not provided | Not provided | Florida Legislature | Not provided | N/A | Structural | 2013 | North Indian River Lagoon | 28.15806 | -80.64106 | 2014 | Efficientcy Formula and TA | yes
FDOT District 5 | North IRL | B | IR8-11 | 0.36 | 0.48 | 0.0021706 | 2.987 | 0.34133 | 0.0064836 | 0.00074088 | 8370 | Surface Water Collection Basin | FDOT5-09-N | FDOT District 5 | N/A | 70020-3501-03 Pond 3 | Missing from Model. State Road 5 -Add lanes and reconstruct from Aurora Road to Post Road. | Wet Detention Pond | Completed | 2004 | 18 | 10 | B | 8 | Not provided | Not provided | Florida Legislature | Not provided | N/A | Structural | 2013 | North Indian River Lagoon | 28.15806 | -80.64106 | 2014 | Efficientcy Formula and TA | yes
FDOT District 5 | North IRL | B | IR8-11 | 0.36 | 0.48 | 0.0024756 | 6.6238 | 0.70616 | 0.016398 | 0.0017482 | 8370 | Surface Water Collection Basin | FDOT5-09-N | FDOT District 5 | N/A | 70020-3501-03 Pond 3 | Missing from Model. State Road 5 -Add lanes and reconstruct from Aurora Road to Post Road. | Wet Detention Pond | Completed | 2004 | 18 | 10 | B | 8 | Not provided | Not provided | Florida Legislature | Not provided | N/A | Structural | 2013 | North Indian River Lagoon | 28.15806 | -80.64106 | 2014 | Efficientcy Formula and TA | yes
FDOT District 5 | North IRL | B | IR8-11 | 0.36 | 0.48 | 0.00039393 | 8.7724 | 1.1874 | 0.0034557 | 0.00046777 | 8370 | Surface Water Collection Basin | FDOT5-09-N | FDOT District 5 | N/A | 70020-3501-03 Pond 3 | Missing from Model. State Road 5 -Add lanes and reconstruct from Aurora Road to Post Road. | Wet Detention Pond | Completed | 2004 | 18 | 10 | B | 8 | Not provided | Not provided | Florida Legislature | Not provided | N/A | Structural | 2013 | North Indian River Lagoon | 28.15806 | -80.64106 | 2014 | Efficientcy Formula and TA | yes
FDOT District 5 | North IRL | B | IR8-11 | 0.36 | 0.48 | 0.052973 | 8.7724 | 1.1874 | 0.4647 | 0.062901 | 1430 | Professional Services | FDOT5-09-N | FDOT District 5 | N/A | 70020-3501-03 Pond 3 | Missing from Model. State Road 5 -Add lanes and reconstruct from Aurora Road to Post Road. | Wet Detention Pond | Completed | 2004 | 18 | 10 | B | 8 | Not provided | Not provided | Florida Legislature | Not provided | N/A | Structural | 2013 | North Indian River Lagoon | 28.15806 | -80.64106 | 2014 | Efficientcy Formula and TA | yes
FDOT District 5 | North IRL | B | IR8-11 | 0.36 | 0.48 | 0.036976 | 1.0406 | 0.073914 | 0.038477 | 0.002733 | 6440 | Emergent aquatic vegetation | FDOT5-09-N | FDOT District 5 | N/A | 70020-3501-03 Pond 3 | Missing from Model. State Road 5 -Add lanes and reconstruct from Aurora Road to Post Road. | Wet Detention Pond | Completed | 2004 | 18 | 10 | B | 8 | Not provided | Not provided | Florida Legislature | Not provided | N/A | Structural | 2013 | North Indian River Lagoon | 28.15806 | -80.64106 | 2014 | Efficientcy Formula and TA | yes
FDOT District 5 | North IRL | B | IR8-11 | 0.36 | 0.48 | 0.15076 | 1.0406 | 0.073914 | 0.15689 | 0.011144 | 6440 | Emergent aquatic vegetation | FDOT5-09-N | FDOT District 5 | N/A | 70020-3501-03 Pond 3 | Missing from Model. State Road 5 -Add lanes and reconstruct from Aurora Road to Post Road. | Wet Detention Pond | Completed | 2004 | 18 | 10 | B | 8 | Not provided | Not provided | Florida Legislature | Not provided | N/A | Structural | 2013 | North Indian River Lagoon | 28.15806 | -80.64106 | 2014 | Efficientcy Formula and TA | yes
FDOT District 5 | North IRL | B | IR8-11 | 0.36 | 0.48 | 0.16429 | 1.0406 | 0.073914 | 0.17096 | 0.012144 | 8370 | Surface Water Collection Basin | FDOT5-09-N | FDOT District 5 | N/A | 70020-3501-03 Pond 3 | Missing from Model. State Road 5 -Add lanes and reconstruct from Aurora Road to Post Road. | Wet Detention Pond | Completed | 2004 | 18 | 10 | B | 8 | Not provided | Not provided | Florida Legislature | Not provided | N/A | Structural | 2013 | North Indian River Lagoon | 28.15806 | -80.64106 | 2014 | Efficientcy Formula and TA | yes
FDOT District 5 | North IRL | B | IR8-11 | 0.36 | 0.48 | 0.032751 | 7.2007 | 0.94768 | 0.23583 | 0.031037 | 8370 | Surface Water Collection Basin | FDOT5-09-N | FDOT District 5 | N/A | 70020-3501-03 Pond 3 | Missing from Model. State Road 5 -Add lanes and reconstruct from Aurora Road to Post Road. | Wet Detention Pond | Completed | 2004 | 18 | 10 | B | 8 | Not provided | Not provided | Florida Legislature | Not provided | N/A | Structural | 2013 | North Indian River Lagoon | 28.15806 | -80.64106 | 2014 | Efficientcy Formula and TA | yes
FDOT District 5 | North IRL | B | IR8-11 | 0.36 | 0.48 | 0.0052838 | 7.2007 | 0.94768 | 0.038047 | 0.0050073 | 1430 | Professional Services | FDOT5-09-N | FDOT District 5 | N/A | 70020-3501-03 Pond 3 | Missing from Model. State Road 5 -Add lanes and reconstruct from Aurora Road to Post Road. | Wet Detention Pond | Completed | 2004 | 18 | 10 | B | 8 | Not provided | Not provided | Florida Legislature | Not provided | N/A | Structural | 2013 | North Indian River Lagoon | 28.15806 | -80.64106 | 2014 | Efficientcy Formula and TA | yes
FDOT District 5 | North IRL | B | IR8-11 | 0.36 | 0.48 | 0.096122 | 2.2142 | 0.23973 | 0.21283 | 0.023044 | 8370 | Surface Water Collection Basin | FDOT5-09-N | FDOT District 5 | N/A | 70020-3501-03 Pond 3 | Missing from Model. State Road 5 -Add lanes and reconstruct from Aurora Road to Post Road. | Wet Detention Pond | Completed | 2004 | 18 | 10 | B | 8 | Not provided | Not provided | Florida Legislature | Not provided | N/A | Structural | 2013 | North Indian River Lagoon | 28.15806 | -80.64106 | 2014 | Efficientcy Formula and TA | yes
FDOT District 5 | North IRL | B | IR8-11 | 0.36 | 0.48 | 0.029636 | 5.6562 | 0.76406 | 0.16763 | 0.022644 | 6440 | Emergent aquatic vegetation | FDOT5-09-N | FDOT District 5 | N/A | 70020-3501-03 Pond 3 | Missing from Model. State Road 5 -Add lanes and reconstruct from Aurora Road to Post Road. | Wet Detention Pond | Completed | 2004 | 18 | 10 | B | 8 | Not provided | Not provided | Florida Legislature | Not provided | N/A | Structural | 2013 | North Indian River Lagoon | 28.15806 | -80.64106 | 2014 | Efficientcy Formula and TA | yes
FDOT District 5 | North IRL | B | IR8-11 | 0.36 | 0.48 | 0.14027 | 5.6562 | 0.76406 | 0.7934 | 0.10718 | 8370 | Surface Water Collection Basin | FDOT5-09-N | FDOT District 5 | N/A | 70020-3501-03 Pond 3 | Missing from Model. State Road 5 -Add lanes and reconstruct from Aurora Road to Post Road. | Wet Detention Pond | Completed | 2004 | 18 | 10 | B | 8 | Not provided | Not provided | Florida Legislature | Not provided | N/A | Structural | 2013 | North Indian River Lagoon | 28.15806 | -80.64106 | 2014 | Efficientcy Formula and TA | yes
FDOT District 5 | North IRL | B | IR8-11 | 0.36 | 0.48 | 0.017089 | 5.6562 | 0.76406 | 0.096657 | 0.013057 | 8370 | Surface Water Collection Basin | FDOT5-09-N | FDOT District 5 | N/A | 70020-3501-03 Pond 3 | Missing from Model. State Road 5 -Add lanes and reconstruct from Aurora Road to Post Road. | Wet Detention Pond | Completed | 2004 | 18 | 10 | B | 8 | Not provided | Not provided | Florida Legislature | Not provided | N/A | Structural | 2013 | North Indian River Lagoon | 28.15806 | -80.64106 | 2014 | Efficientcy Formula and TA | yes
FDOT District 5 | North IRL | B | IR8-11 | 0.36 | 0.48 | 0.20387 | 5.6562 | 0.76406 | 1.1531 | 0.15577 | 1410 | Retail Sales and Services | FDOT5-09-N | FDOT District 5 | N/A | 70020-3501-03 Pond 3 | Missing from Model. State Road 5 -Add lanes and reconstruct from Aurora Road to Post Road. | Wet Detention Pond | Completed | 2004 | 18 | 10 | B | 8 | Not provided | Not provided | Florida Legislature | Not provided | N/A | Structural | 2013 | North Indian River Lagoon | 28.15806 | -80.64106 | 2014 | Efficientcy Formula and TA | yes
FDOT District 5 | North IRL | B | IR8-11 | 0.36 | 0.48 | 0.030504 | 5.6562 | 0.76406 | 0.17253 | 0.023307 | 1430 | Professional Services | FDOT5-09-N | FDOT District 5 | N/A | 70020-3501-03 Pond 3 | Missing from Model. State Road 5 -Add lanes and reconstruct from Aurora Road to Post Road. | Wet Detention Pond | Completed | 2004 | 18 | 10 | B | 8 | Not provided | Not provided | Florida Legislature | Not provided | N/A | Structural | 2013 | North Indian River Lagoon | 28.15806 | -80.64106 | 2014 | Efficientcy Formula and TA | yes
FDOT District 5 | Central IRL | A | IR12-21 | 0.56 | 0.48 | 0.1012 | 9.8664 | 1.2889 | 0.99845 | 0.13043 | 8140 | Roads and Highways | FDOT5-09-C | FDOT District 5 | N/A | D5_70220-3429-01 (Missing from model) | Pond A; Pond 1A under 242251-2 (10/09). | Wet Detention Pond | Completed | 1995 | 49 | 32 | A | 20 | Not provided | Not provided | Florida Legislature | Not provided | N/A | Structural | 2013 | Central Indian River Lagoon | 28.036388 | -80.656428 | 1995 | Efficientcy Formula and TA | yes
FDOT District 5 | Central IRL | A | IR12-21 | 0.56 | 0.48 | 0.10474 | 9.839 | 1.2852 | 1.0305 | 0.13461 | 8140 | Roads and Highways | FDOT5-09-C | FDOT District 5 | N/A | D5_70220-3429-01 (Missing from model) | Pond A; Pond 1A under 242251-2 (10/09). | Wet Detention Pond | Completed | 1995 | 49 | 32 | A | 20 | Not provided | Not provided | Florida Legislature | Not provided | N/A | Structural | 2013 | Central Indian River Lagoon | 28.036388 | -80.656428 | 1995 | Efficientcy Formula and TA | yes
FDOT District 5 | Central IRL | A | IR12-21 | 0.56 | 0.48 | 0.086192 | 9.8637 | 1.2885 | 0.85017 | 0.11106 | 8140 | Roads and Highways | FDOT5-09-C | FDOT District 5 | N/A | D5_70220-3429-01 (Missing from model) | Pond A; Pond 1A under 242251-2 (10/09). | Wet Detention Pond | Completed | 1995 | 49 | 32 | A | 20 | Not provided | Not provided | Florida Legislature | Not provided | N/A | Structural | 2013 | Central Indian River Lagoon | 28.036388 | -80.656428 | 1995 | Efficientcy Formula and TA | yes
FDOT District 5 | Central IRL | A | IR12-21 | 0.56 | 0.48 | 0.13121 | 9.8682 | 1.2891 | 1.2948 | 0.16914 | 8140 | Roads and Highways | FDOT5-09-C | FDOT District 5 | N/A | D5_70220-3429-01 (Missing from model) | Pond A; Pond 1A under 242251-2 (10/09). | Wet Detention Pond | Completed | 1995 | 49 | 32 | A | 20 | Not provided | Not provided | Florida Legislature | Not provided | N/A | Structural | 2013 | Central Indian River Lagoon | 28.036388 | -80.656428 | 1995 | Efficientcy Formula and TA | yes
FDOT District 5 | Central IRL | A | IR12-21 | 0.56 | 0.48 | 0.049288 | 8.6372 | 1.1236 | 0.42571 | 0.055381 | 8140 | Roads and Highways | FDOT5-09-C | FDOT District 5 | N/A | D5_70220-3429-01 (Missing from model) | Pond A; Pond 1A under 242251-2 (10/09). | Wet Detention Pond | Completed | 1995 | 49 | 32 | A | 20 | Not provided | Not provided | Florida Legislature | Not provided | N/A | Structural | 2013 | Central Indian River Lagoon | 28.036388 | -80.656428 | 1995 | Efficientcy Formula and TA | yes
FDOT District 5 | Central IRL | A | IR12-21 | 0.56 | 0.48 | 0.037863 | 9.8637 | 1.2885 | 0.37347 | 0.048786 | 8140 | Roads and Highways | FDOT5-09-C | FDOT District 5 | N/A | D5_70220-3429-01 (Missing from model) | Pond A; Pond 1A under 242251-2 (10/09). | Wet Detention Pond | Completed | 1995 | 49 | 32 | A | 20 | Not provided | Not provided | Florida Legislature | Not provided | N/A | Structural | 2013 | Central Indian River Lagoon | 28.036388 | -80.656428 | 1995 | Efficientcy Formula and TA | yes
FDOT District 5 | Central IRL | A | IR12-21 | 0.56 | 0.48 | 0.092874 | 9.839 | 1.2852 | 0.91379 | 0.11937 | 8140 | Roads and Highways | FDOT5-09-C | FDOT District 5 | N/A | D5_70220-3429-01 (Missing from model) | Pond A; Pond 1A under 242251-2 (10/09). | Wet Detention Pond | Completed | 1995 | 49 | 32 | A | 20 | Not provided | Not provided | Florida Legislature | Not provided | N/A | Structural | 2013 | Central Indian River Lagoon | 28.036388 | -80.656428 | 1995 | Efficientcy Formula and TA | yes
FDOT District 5 | Central IRL | A | IR12-21 | 0.56 | 0.48 | 0.12127 | 9.8682 | 1.2891 | 1.1967 | 0.15632 | 8140 | Roads and Highways | FDOT5-09-C | FDOT District 5 | N/A | D5_70220-3429-01 (Missing from model) | Pond A; Pond 1A under 242251-2 (10/09). | Wet Detention Pond | Completed | 1995 | 49 | 32 | A | 20 | Not provided | Not provided | Florida Legislature | Not provided | N/A | Structural | 2013 | Central Indian River Lagoon | 28.036388 | -80.656428 | 1995 | Efficientcy Formula and TA | yes
FDOT District 5 | Central IRL | A | IR12-21 | 0.56 | 0.48 | 0.11248 | 9.8368 | 1.2849 | 1.1064 | 0.14453 | 8140 | Roads and Highways | FDOT5-09-C | FDOT District 5 | N/A | D5_70220-3429-01 (Missing from model) | Pond A; Pond 1A under 242251-2 (10/09). | Wet Detention Pond | Completed | 1995 | 49 | 32 | A | 20 | Not provided | Not provided | Florida Legislature | Not provided | N/A | Structural | 2013 | Central Indian River Lagoon | 28.036388 | -80.656428 | 1995 | Efficientcy Formula and TA | yes
FDOT District 5 | Central IRL | A | IR12-21 | 0.56 | 0.48 | 0.11827 | 9.8333 | 1.2845 | 1.163 | 0.15192 | 8140 | Roads and Highways | FDOT5-09-C | FDOT District 5 | N/A | D5_70220-3429-01 (Missing from model) | Pond A; Pond 1A under 242251-2 (10/09). | Wet Detention Pond | Completed | 1995 | 49 | 32 | A | 20 | Not provided | Not provided | Florida Legislature | Not provided | N/A | Structural | 2013 | Central Indian River Lagoon | 28.036388 | -80.656428 | 1995 | Efficientcy Formula and TA | yes
FDOT District 5 | Central IRL | A | IR12-21 | 0.56 | 0.48 | 0.069261 | 9.8297 | 1.2888 | 0.68081 | 0.08926 | 8140 | Roads and Highways | FDOT5-09-C | FDOT District 5 | N/A | D5_70220-3429-01 (Missing from model) | Pond A; Pond 1A under 242251-2 (10/09). | Wet Detention Pond | Completed | 1995 | 49 | 32 | A | 20 | Not provided | Not provided | Florida Legislature | Not provided | N/A | Structural | 2013 | Central Indian River Lagoon | 28.036388 | -80.656428 | 1995 | Efficientcy Formula and TA | yes
FDOT District 5 | Central IRL | A | IR12-21 | 0.56 | 0.48 | 0.1162 | 9.8682 | 1.2891 | 1.1467 | 0.14979 | 8140 | Roads and Highways | FDOT5-09-C | FDOT District 5 | N/A | D5_70220-3429-01 (Missing from model) | Pond A; Pond 1A under 242251-2 (10/09). | Wet Detention Pond | Completed | 1995 | 49 | 32 | A | 20 | Not provided | Not provided | Florida Legislature | Not provided | N/A | Structural | 2013 | Central Indian River Lagoon | 28.036388 | -80.656428 | 1995 | Efficientcy Formula and TA | yes
FDOT District 5 | Central IRL | A | IR12-21 | 0.56 | 0.48 | 0.59803 | 9.8103 | 1.2824 | 5.8669 | 0.76693 | 8140 | Roads and Highways | FDOT5-09-C | FDOT District 5 | N/A | D5_70220-3429-01 (Missing from model) | Pond A; Pond 1A under 242251-2 (10/09). | Wet Detention Pond | Completed | 1995 | 49 | 32 | A | 20 | Not provided | Not provided | Florida Legislature | Not provided | N/A | Structural | 2013 | Central Indian River Lagoon | 28.036388 | -80.656428 | 1995 | Efficientcy Formula and TA | yes
FDOT District 5 | Central IRL | A | IR12-21 | 0.56 | 0.48 | 0.019731 | 9.8103 | 1.2824 | 0.19357 | 0.025303 | 1750 | Governmental | FDOT5-09-C | FDOT District 5 | N/A | D5_70220-3429-01 (Missing from model) | Pond A; Pond 1A under 242251-2 (10/09). | Wet Detention Pond | Completed | 1995 | 49 | 32 | A | 20 | Not provided | Not provided | Florida Legislature | Not provided | N/A | Structural | 2013 | Central Indian River Lagoon | 28.036388 | -80.656428 | 1995 | Efficientcy Formula and TA | yes
FDOT District 5 | Central IRL | A | IR12-21 | 0.56 | 0.48 | 0.3017 | 9.8324 | 1.2844 | 2.9664 | 0.38749 | 8140 | Roads and Highways | FDOT5-09-C | FDOT District 5 | N/A | D5_70220-3429-01 (Missing from model) | Pond A; Pond 1A under 242251-2 (10/09). | Wet Detention Pond | Completed | 1995 | 49 | 32 | A | 20 | Not provided | Not provided | Florida Legislature | Not provided | N/A | Structural | 2013 | Central Indian River Lagoon | 28.036388 | -80.656428 | 1995 | Efficientcy Formula and TA | yes
FDOT District 5 | Central IRL | A | IR12-21 | 0.56 | 0.48 | 0.61776 | 9.839 | 1.2852 | 6.0782 | 0.79398 | 8140 | Roads and Highways | FDOT5-09-C | FDOT District 5 | N/A | D5_70220-3429-01 (Missing from model) | Pond A; Pond 1A under 242251-2 (10/09). | Wet Detention Pond | Completed | 1995 | 49 | 32 | A | 20 | Not provided | Not provided | Florida Legislature | Not provided | N/A | Structural | 2013 | Central Indian River Lagoon | 28.036388 | -80.656428 | 1995 | Efficientcy Formula and TA | yes
FDOT District 5 | Central IRL | A | IR12-21 | 0.56 | 0.48 | 0.0069287 | 7.8681 | 1.0479 | 0.054516 | 0.0072608 | 3100 | Herbaceous Dry Prairie | FDOT5-09-C | FDOT District 5 | N/A | D5_70220-3429-01 (Missing from model) | Pond A; Pond 1A under 242251-2 (10/09). | Wet Detention Pond | Completed | 1995 | 49 | 32 | A | 20 | Not provided | Not provided | Florida Legislature | Not provided | N/A | Structural | 2013 | Central Indian River Lagoon | 28.036388 | -80.656428 | 1995 | Efficientcy Formula and TA | yes
FDOT District 5 | Central IRL | A | IR12-21 | 0.56 | 0.48 | 0.041279 | 7.8681 | 1.0479 | 0.32479 | 0.043258 | 8140 | Roads and Highways | FDOT5-09-C | FDOT District 5 | N/A | D5_70220-3429-01 (Missing from model) | Pond A; Pond 1A under 242251-2 (10/09). | Wet Detention Pond | Completed | 1995 | 49 | 32 | A | 20 | Not provided | Not provided | Florida Legislature | Not provided | N/A | Structural | 2013 | Central Indian River Lagoon | 28.036388 | -80.656428 | 1995 | Efficientcy Formula and TA | yes
FDOT District 5 | Central IRL | A | IR12-21 | 0.56 | 0.48 | 0.51989 | 9.8092 | 1.2893 | 5.0997 | 0.67028 | 8140 | Roads and Highways | FDOT5-09-C | FDOT District 5 | N/A | D5_70220-3429-01 (Missing from model) | Pond A; Pond 1A under 242251-2 (10/09). | Wet Detention Pond | Completed | 1995 | 49 | 32 | A | 20 | Not provided | Not provided | Florida Legislature | Not provided | N/A | Structural | 2013 | Central Indian River Lagoon | 28.036388 | -80.656428 | 1995 | Efficientcy Formula and TA | yes
FDOT District 5 | Central IRL | A | IR12-21 | 0.56 | 0.48 | 0.052908 | 9.8092 | 1.2893 | 0.51899 | 0.068214 | 1410 | Retail Sales and Services | FDOT5-09-C | FDOT District 5 | N/A | D5_70220-3429-01 (Missing from model) | Pond A; Pond 1A under 242251-2 (10/09). | Wet Detention Pond | Completed | 1995 | 49 | 32 | A | 20 | Not provided | Not provided | Florida Legislature | Not provided | N/A | Structural | 2013 | Central Indian River Lagoon | 28.036388 | -80.656428 | 1995 | Efficientcy Formula and TA | yes
FDOT District 5 | Central IRL | A | IR12-21 | 0.56 | 0.48 | 0.0019538 | 9.839 | 1.2852 | 0.019224 | 0.0025111 | 8140 | Roads and Highways | FDOT5-09-C | FDOT District 5 | N/A | D5_70220-3429-01 (Missing from model) | Pond A; Pond 1A under 242251-2 (10/09). | Wet Detention Pond | Completed | 1995 | 49 | 32 | A | 20 | Not provided | Not provided | Florida Legislature | Not provided | N/A | Structural | 2013 | Central Indian River Lagoon | 28.036388 | -80.656428 | 1995 | Efficientcy Formula and TA | yes
FDOT District 5 | Central IRL | A | IR12-21 | 0.56 | 0.48 | 0.099854 | 9.839 | 1.2852 | 0.98247 | 0.12834 | 8140 | Roads and Highways | FDOT5-09-C | FDOT District 5 | N/A | D5_70220-3429-01 (Missing from model) | Pond A; Pond 1A under 242251-2 (10/09). | Wet Detention Pond | Completed | 1995 | 49 | 32 | A | 20 | Not provided | Not provided | Florida Legislature | Not provided | N/A | Structural | 2013 | Central Indian River Lagoon | 28.036388 | -80.656428 | 1995 | Efficientcy Formula and TA | yes
FDOT District 5 | Central IRL | A | IR12-21 | 0.56 | 0.48 | 0.058354 | 9.839 | 1.2852 | 0.57415 | 0.075 | 8140 | Roads and Highways | FDOT5-09-C | FDOT District 5 | N/A | D5_70220-3429-01 (Missing from model) | Pond A; Pond 1A under 242251-2 (10/09). | Wet Detention Pond | Completed | 1995 | 49 | 32 | A | 20 | Not provided | Not provided | Florida Legislature | Not provided | N/A | Structural | 2013 | Central Indian River Lagoon | 28.036388 | -80.656428 | 1995 | Efficientcy Formula and TA | yes
FDOT District 5 | Central IRL | A | IR12-21 | 0.56 | 0.48 | 0.55896 | 9.7189 | 1.273 | 5.4325 | 0.71154 | 8140 | Roads and Highways | FDOT5-09-C | FDOT District 5 | N/A | D5_70220-3429-01 (Missing from model) | Pond A; Pond 1A under 242251-2 (10/09). | Wet Detention Pond | Completed | 1995 | 49 | 32 | A | 20 | Not provided | Not provided | Florida Legislature | Not provided | N/A | Structural | 2013 | Central Indian River Lagoon | 28.036388 | -80.656428 | 1995 | Efficientcy Formula and TA | yes
FDOT District 5 | Central IRL | A | IR12-21 | 0.56 | 0.48 | 0.028029 | 9.7189 | 1.273 | 0.27241 | 0.03568 | 1410 | Retail Sales and Services | FDOT5-09-C | FDOT District 5 | N/A | D5_70220-3429-01 (Missing from model) | Pond A; Pond 1A under 242251-2 (10/09). | Wet Detention Pond | Completed | 1995 | 49 | 32 | A | 20 | Not provided | Not provided | Florida Legislature | Not provided | N/A | Structural | 2013 | Central Indian River Lagoon | 28.036388 | -80.656428 | 1995 | Efficientcy Formula and TA | yes
FDOT District 5 | Central IRL | A | IR12-21 | 0.56 | 0.48 | 0.0047854 | 9.7189 | 1.273 | 0.046509 | 0.0060917 | 1750 | Governmental | FDOT5-09-C | FDOT District 5 | N/A | D5_70220-3429-01 (Missing from model) | Pond A; Pond 1A under 242251-2 (10/09). | Wet Detention Pond | Completed | 1995 | 49 | 32 | A | 20 | Not provided | Not provided | Florida Legislature | Not provided | N/A | Structural | 2013 | Central Indian River Lagoon | 28.036388 | -80.656428 | 1995 | Efficientcy Formula and TA | yes
FDOT District 5 | Central IRL | A | IR12-21 | 0.56 | 0.48 | 0.014908 | 9.7189 | 1.273 | 0.14489 | 0.018977 | 1410 | Retail Sales and Services | FDOT5-09-C | FDOT District 5 | N/A | D5_70220-3429-01 (Missing from model) | Pond A; Pond 1A under 242251-2 (10/09). | Wet Detention Pond | Completed | 1995 | 49 | 32 | A | 20 | Not provided | Not provided | Florida Legislature | Not provided | N/A | Structural | 2013 | Central Indian River Lagoon | 28.036388 | -80.656428 | 1995 | Efficientcy Formula and TA | yes
FDOT District 5 | Central IRL | A | IR12-21 | 0.56 | 0.48 | 0.61776 | 9.7936 | 1.2793 | 6.0501 | 0.79028 | 8140 | Roads and Highways | FDOT5-09-C | FDOT District 5 | N/A | D5_70220-3429-01 (Missing from model) | Pond A; Pond 1A under 242251-2 (10/09). | Wet Detention Pond | Completed | 1995 | 49 | 32 | A | 20 | Not provided | Not provided | Florida Legislature | Not provided | N/A | Structural | 2013 | Central Indian River Lagoon | 28.036388 | -80.656428 | 1995 | Efficientcy Formula and TA | yes
FDOT District 5 | Central IRL | A | IR12-21 | 0.56 | 0.48 | 0.50359 | 9.8368 | 1.2849 | 4.9537 | 0.64709 | 8140 | Roads and Highways | FDOT5-09-C | FDOT District 5 | N/A | D5_70220-3429-01 (Missing from model) | Pond A; Pond 1A under 242251-2 (10/09). | Wet Detention Pond | Completed | 1995 | 49 | 32 | A | 20 | Not provided | Not provided | Florida Legislature | Not provided | N/A | Structural | 2013 | Central Indian River Lagoon | 28.036388 | -80.656428 | 1995 | Efficientcy Formula and TA | yes
FDOT District 5 | Central IRL | A | IR12-21 | 0.56 | 0.48 | 0.35903 | 9.6111 | 1.2625 | 3.4507 | 0.45327 | 8140 | Roads and Highways | FDOT5-09-C | FDOT District 5 | N/A | D5_70220-3429-01 (Missing from model) | Pond A; Pond 1A under 242251-2 (10/09). | Wet Detention Pond | Completed | 1995 | 49 | 32 | A | 20 | Not provided | Not provided | Florida Legislature | Not provided | N/A | Structural | 2013 | Central Indian River Lagoon | 28.036388 | -80.656428 | 1995 | Efficientcy Formula and TA | yes
FDOT District 5 | Central IRL | A | IR12-21 | 0.56 | 0.48 | 0.3211 | 9.839 | 1.2852 | 3.1593 | 0.4127 | 8140 | Roads and Highways | FDOT5-09-C | FDOT District 5 | N/A | D5_70220-3429-01 (Missing from model) | Pond A; Pond 1A under 242251-2 (10/09). | Wet Detention Pond | Completed | 1995 | 49 | 32 | A | 20 | Not provided | Not provided | Florida Legislature | Not provided | N/A | Structural | 2013 | Central Indian River Lagoon | 28.036388 | -80.656428 | 1995 | Efficientcy Formula and TA | yes
FDOT District 5 | Central IRL | A | IR12-21 | 0.56 | 0.48 | 0.29666 | 9.839 | 1.2852 | 2.9189 | 0.38128 | 8140 | Roads and Highways | FDOT5-09-C | FDOT District 5 | N/A | D5_70220-3429-01 (Missing from model) | Pond A; Pond 1A under 242251-2 (10/09). | Wet Detention Pond | Completed | 1995 | 49 | 32 | A | 20 | Not provided | Not provided | Florida Legislature | Not provided | N/A | Structural | 2013 | Central Indian River Lagoon | 28.036388 | -80.656428 | 1995 | Efficientcy Formula and TA | yes
FDOT District 5 | Central IRL | A | IR12-21 | 0.56 | 0.48 | 0.0015038 | 7.755 | 1.0403 | 0.011662 | 0.0015644 | 8140 | Roads and Highways | FDOT5-09-C | FDOT District 5 | N/A | D5_70220-3429-01 (Missing from model) | Pond A; Pond 1A under 242251-2 (10/09). | Wet Detention Pond | Completed | 1995 | 49 | 32 | A | 20 | Not provided | Not provided | Florida Legislature | Not provided | N/A | Structural | 2013 | Central Indian River Lagoon | 28.036388 | -80.656428 | 1995 | Efficientcy Formula and TA | yes
FDOT District 5 | Central IRL | A | IR12-21 | 0.56 | 0.48 | 0.0076214 | 7.755 | 1.0403 | 0.059104 | 0.0079285 | 1420 | Wholesale Sales and Services <Excluding warehouses associated with industrial use> | FDOT5-09-C | FDOT District 5 | N/A | D5_70220-3429-01 (Missing from model) | Pond A; Pond 1A under 242251-2 (10/09). | Wet Detention Pond | Completed | 1995 | 49 | 32 | A | 20 | Not provided | Not provided | Florida Legislature | Not provided | N/A | Structural | 2013 | Central Indian River Lagoon | 28.036388 | -80.656428 | 1995 | Efficientcy Formula and TA | yes
FDOT District 5 | Central IRL | A | IR12-21 | 0.56 | 0.48 | 0.17284 | 9.617 | 1.2546 | 1.6622 | 0.21684 | 8140 | Roads and Highways | FDOT5-09-C | FDOT District 5 | N/A | D5_70220-3429-01 (Missing from model) | Pond A; Pond 1A under 242251-2 (10/09). | Wet Detention Pond | Completed | 1995 | 49 | 32 | A | 20 | Not provided | Not provided | Florida Legislature | Not provided | N/A | Structural | 2013 | Central Indian River Lagoon | 28.036388 | -80.656428 | 1995 | Efficientcy Formula and TA | yes
FDOT District 5 | Central IRL | A | IR12-21 | 0.56 | 0.48 | 0.00011983 | 8.9405 | 1.2001 | 0.0010713 | 0.00014381 | 1410 | Retail Sales and Services | FDOT5-09-C | FDOT District 5 | N/A | D5_70220-3429-01 (Missing from model) | Pond A; Pond 1A under 242251-2 (10/09). | Wet Detention Pond | Completed | 1995 | 49 | 32 | A | 20 | Not provided | Not provided | Florida Legislature | Not provided | N/A | Structural | 2013 | Central Indian River Lagoon | 28.036388 | -80.656428 | 1995 | Efficientcy Formula and TA | yes
FDOT District 5 | Central IRL | A | IR12-21 | 0.56 | 0.48 | 0.00056713 | 8.9405 | 1.2001 | 0.0050705 | 0.00068063 | 1750 | Governmental | FDOT5-09-C | FDOT District 5 | N/A | D5_70220-3429-01 (Missing from model) | Pond A; Pond 1A under 242251-2 (10/09). | Wet Detention Pond | Completed | 1995 | 49 | 32 | A | 20 | Not provided | Not provided | Florida Legislature | Not provided | N/A | Structural | 2013 | Central Indian River Lagoon | 28.036388 | -80.656428 | 1995 | Efficientcy Formula and TA | yes
FDOT District 5 | Central IRL | A | IR12-21 | 0.56 | 0.48 | 0.059604 | 9.0376 | 1.1729 | 0.53868 | 0.069911 | 8140 | Roads and Highways | FDOT5-09-C | FDOT District 5 | N/A | D5_70220-3429-01 (Missing from model) | Pond A; Pond 1A under 242251-2 (10/09). | Wet Detention Pond | Completed | 1995 | 49 | 32 | A | 20 | Not provided | Not provided | Florida Legislature | Not provided | N/A | Structural | 2013 | Central Indian River Lagoon | 28.036388 | -80.656428 | 1995 | Efficientcy Formula and TA | yes
FDOT District 5 | Central IRL | A | IR12-21 | 0.56 | 0.48 | 0.0048516 | 8.6372 | 1.1236 | 0.041904 | 0.0054514 | 8140 | Roads and Highways | FDOT5-09-C | FDOT District 5 | N/A | D5_70220-3429-01 (Missing from model) | Pond A; Pond 1A under 242251-2 (10/09). | Wet Detention Pond | Completed | 1995 | 49 | 32 | A | 20 | Not provided | Not provided | Florida Legislature | Not provided | N/A | Structural | 2013 | Central Indian River Lagoon | 28.036388 | -80.656428 | 1995 | Efficientcy Formula and TA | yes
FDOT District 5 | Central IRL | A | IR12-21 | 0.56 | 0.48 | 0.44559 | 9.7036 | 1.2676 | 4.3238 | 0.56482 | 8140 | Roads and Highways | FDOT5-09-C | FDOT District 5 | N/A | D5_70220-3429-01 (Missing from model) | Pond A; Pond 1A under 242251-2 (10/09). | Wet Detention Pond | Completed | 1995 | 49 | 32 | A | 20 | Not provided | Not provided | Florida Legislature | Not provided | N/A | Structural | 2013 | Central Indian River Lagoon | 28.036388 | -80.656428 | 1995 | Efficientcy Formula and TA | yes
FDOT District 5 | Central IRL | A | IR12-21 | 0.56 | 0.48 | 0.1551 | 8.5471 | 1.1273 | 1.3256 | 0.17484 | 8140 | Roads and Highways | FDOT5-09-C | FDOT District 5 | N/A | D5_70220-3429-01 (Missing from model) | Pond A; Pond 1A under 242251-2 (10/09). | Wet Detention Pond | Completed | 1995 | 49 | 32 | A | 20 | Not provided | Not provided | Florida Legislature | Not provided | N/A | Structural | 2013 | Central Indian River Lagoon | 28.036388 | -80.656428 | 1995 | Efficientcy Formula and TA | yes
FDOT District 5 | Central IRL | A | IR12-21 | 0.56 | 0.48 | 0.0094 | 7.5977 | 1.4196 | 0.071418 | 0.013344 | 8140 | Roads and Highways | FDOT5-09-C | FDOT District 5 | N/A | D5_70220-3429-01 (Missing from model) | Pond A; Pond 1A under 242251-2 (10/09). | Wet Detention Pond | Completed | 1995 | 49 | 32 | A | 20 | Not provided | Not provided | Florida Legislature | Not provided | N/A | Structural | 2013 | Central Indian River Lagoon | 28.036388 | -80.656428 | 1995 | Efficientcy Formula and TA | yes
FDOT District 5 | Central IRL | A | IR12-21 | 0.56 | 0.48 | 0.33363 | 9.4861 | 1.2489 | 3.1649 | 0.41667 | 8140 | Roads and Highways | FDOT5-09-C | FDOT District 5 | N/A | D5_70220-3429-01 (Missing from model) | Pond A; Pond 1A under 242251-2 (10/09). | Wet Detention Pond | Completed | 1995 | 49 | 32 | A | 20 | Not provided | Not provided | Florida Legislature | Not provided | N/A | Structural | 2013 | Central Indian River Lagoon | 28.036388 | -80.656428 | 1995 | Efficientcy Formula and TA | yes
FDOT District 5 | Central IRL | A | IR12-21 | 0.56 | 0.48 | 0.47022 | 9.2997 | 1.2213 | 4.3729 | 0.57426 | 8140 | Roads and Highways | FDOT5-09-C | FDOT District 5 | N/A | D5_70220-3429-01 (Missing from model) | Pond A; Pond 1A under 242251-2 (10/09). | Wet Detention Pond | Completed | 1995 | 49 | 32 | A | 20 | Not provided | Not provided | Florida Legislature | Not provided | N/A | Structural | 2013 | Central Indian River Lagoon | 28.036388 | -80.656428 | 1995 | Efficientcy Formula and TA | yes
FDOT District 5 | Central IRL | A | IR12-21 | 0.56 | 0.48 | 0.036944 | 9.2997 | 1.2213 | 0.34357 | 0.045118 | 1420 | Wholesale Sales and Services <Excluding warehouses associated with industrial use> | FDOT5-09-C | FDOT District 5 | N/A | D5_70220-3429-01 (Missing from model) | Pond A; Pond 1A under 242251-2 (10/09). | Wet Detention Pond | Completed | 1995 | 49 | 32 | A | 20 | Not provided | Not provided | Florida Legislature | Not provided | N/A | Structural | 2013 | Central Indian River Lagoon | 28.036388 | -80.656428 | 1995 | Efficientcy Formula and TA | yes
FDOT District 5 | Central IRL | A | IR12-21 | 0.56 | 0.48 | 0.024179 | 8.9253 | 1.1948 | 0.21581 | 0.028888 | 1750 | Governmental | FDOT5-09-C | FDOT District 5 | N/A | D5_70220-3429-01 (Missing from model) | Pond A; Pond 1A under 242251-2 (10/09). | Wet Detention Pond | Completed | 1995 | 49 | 32 | A | 20 | Not provided | Not provided | Florida Legislature | Not provided | N/A | Structural | 2013 | Central Indian River Lagoon | 28.036388 | -80.656428 | 1995 | Efficientcy Formula and TA | yes
FDOT District 5 | Central IRL | A | IR12-21 | 0.56 | 0.48 | 0.096654 | 8.261 | 1.1027 | 0.79847 | 0.10658 | 8140 | Roads and Highways | FDOT5-09-C | FDOT District 5 | N/A | D5_70220-3429-01 (Missing from model) | Pond A; Pond 1A under 242251-2 (10/09). | Wet Detention Pond | Completed | 1995 | 49 | 32 | A | 20 | Not provided | Not provided | Florida Legislature | Not provided | N/A | Structural | 2013 | Central Indian River Lagoon | 28.036388 | -80.656428 | 1995 | Efficientcy Formula and TA | yes
FDOT District 5 | Central IRL | A | IR12-21 | 0.56 | 0.48 | 0.12717 | 9.1397 | 1.2145 | 1.1623 | 0.15445 | 8140 | Roads and Highways | FDOT5-09-C | FDOT District 5 | N/A | D5_70220-3429-01 (Missing from model) | Pond A; Pond 1A under 242251-2 (10/09). | Wet Detention Pond | Completed | 1995 | 49 | 32 | A | 20 | Not provided | Not provided | Florida Legislature | Not provided | N/A | Structural | 2013 | Central Indian River Lagoon | 28.036388 | -80.656428 | 1995 | Efficientcy Formula and TA | yes
FDOT District 5 | Central IRL | A | IR12-21 | 0.56 | 0.48 | 0.00073637 | 9.1397 | 1.2145 | 0.0067302 | 0.00089433 | 1750 | Governmental | FDOT5-09-C | FDOT District 5 | N/A | D5_70220-3429-01 (Missing from model) | Pond A; Pond 1A under 242251-2 (10/09). | Wet Detention Pond | Completed | 1995 | 49 | 32 | A | 20 | Not provided | Not provided | Florida Legislature | Not provided | N/A | Structural | 2013 | Central Indian River Lagoon | 28.036388 | -80.656428 | 1995 | Efficientcy Formula and TA | yes
FDOT District 5 | Central IRL | A | IR12-21 | 0.56 | 0.48 | 0.01238 | 2.9052 | 0.35409 | 0.035967 | 0.0043838 | 8140 | Roads and Highways | FDOT5-09-C | FDOT District 5 | N/A | D5_70220-3429-01 (Missing from model) | Pond A; Pond 1A under 242251-2 (10/09). | Wet Detention Pond | Completed | 1995 | 49 | 32 | A | 20 | Not provided | Not provided | Florida Legislature | Not provided | N/A | Structural | 2013 | Central Indian River Lagoon | 28.036388 | -80.656428 | 1995 | Efficientcy Formula and TA | yes
FDOT District 5 | Central IRL | A | IR12-21 | 0.56 | 0.48 | 0.12716 | 8.2698 | 1.1021 | 1.0516 | 0.14014 | 8140 | Roads and Highways | FDOT5-09-C | FDOT District 5 | N/A | D5_70220-3429-01 (Missing from model) | Pond A; Pond 1A under 242251-2 (10/09). | Wet Detention Pond | Completed | 1995 | 49 | 32 | A | 20 | Not provided | Not provided | Florida Legislature | Not provided | N/A | Structural | 2013 | Central Indian River Lagoon | 28.036388 | -80.656428 | 1995 | Efficientcy Formula and TA | yes
FDOT District 5 | Central IRL | A | IR12-21 | 0.56 | 0.48 | 0.0036445 | 8.2698 | 1.1021 | 0.030139 | 0.0040167 | 1420 | Wholesale Sales and Services <Excluding warehouses associated with industrial use> | FDOT5-09-C | FDOT District 5 | N/A | D5_70220-3429-01 (Missing from model) | Pond A; Pond 1A under 242251-2 (10/09). | Wet Detention Pond | Completed | 1995 | 49 | 32 | A | 20 | Not provided | Not provided | Florida Legislature | Not provided | N/A | Structural | 2013 | Central Indian River Lagoon | 28.036388 | -80.656428 | 1995 | Efficientcy Formula and TA | yes
FDOT District 5 | Central IRL | A | IR12-21 | 0.56 | 0.48 | 0.0028736 | 8.2698 | 1.1021 | 0.023765 | 0.0031671 | 1750 | Governmental | FDOT5-09-C | FDOT District 5 | N/A | D5_70220-3429-01 (Missing from model) | Pond A; Pond 1A under 242251-2 (10/09). | Wet Detention Pond | Completed | 1995 | 49 | 32 | A | 20 | Not provided | Not provided | Florida Legislature | Not provided | N/A | Structural | 2013 | Central Indian River Lagoon | 28.036388 | -80.656428 | 1995 | Efficientcy Formula and TA | yes
FDOT District 5 | Central IRL | A | IR12-21 | 0.56 | 0.48 | 0.014131 | 8.2698 | 1.1021 | 0.11686 | 0.015574 | 1420 | Wholesale Sales and Services <Excluding warehouses associated with industrial use> | FDOT5-09-C | FDOT District 5 | N/A | D5_70220-3429-01 (Missing from model) | Pond A; Pond 1A under 242251-2 (10/09). | Wet Detention Pond | Completed | 1995 | 49 | 32 | A | 20 | Not provided | Not provided | Florida Legislature | Not provided | N/A | Structural | 2013 | Central Indian River Lagoon | 28.036388 | -80.656428 | 1995 | Efficientcy Formula and TA | yes
FDOT District 5 | Central IRL | A | IR12-21 | 0.56 | 0.48 | 0.32675 | 9.8209 | 1.2829 | 3.209 | 0.41918 | 8140 | Roads and Highways | FDOT5-09-C | FDOT District 5 | N/A | D5_70220-3429-01 (Missing from model) | Pond A; Pond 1A under 242251-2 (10/09). | Wet Detention Pond | Completed | 1995 | 49 | 32 | A | 20 | Not provided | Not provided | Florida Legislature | Not provided | N/A | Structural | 2013 | Central Indian River Lagoon | 28.036388 | -80.656428 | 1995 | Efficientcy Formula and TA | yes
FDOT District 5 | Central IRL | A | IR12-21 | 0.56 | 0.48 | 0.61776 | 9.8209 | 1.2829 | 6.067 | 0.7925 | 8140 | Roads and Highways | FDOT5-09-C | FDOT District 5 | N/A | D5_70220-3429-01 (Missing from model) | Pond A; Pond 1A under 242251-2 (10/09). | Wet Detention Pond | Completed | 1995 | 49 | 32 | A | 20 | Not provided | Not provided | Florida Legislature | Not provided | N/A | Structural | 2013 | Central Indian River Lagoon | 28.036388 | -80.656428 | 1995 | Efficientcy Formula and TA | yes
FDOT District 5 | Central IRL | A | IR12-21 | 0.56 | 0.48 | 4.8325e-07 | 9.8209 | 1.2829 | 4.746e-06 | 6.1994e-07 | 1750 | Governmental | FDOT5-09-C | FDOT District 5 | N/A | D5_70220-3429-01 (Missing from model) | Pond A; Pond 1A under 242251-2 (10/09). | Wet Detention Pond | Completed | 1995 | 49 | 32 | A | 20 | Not provided | Not provided | Florida Legislature | Not provided | N/A | Structural | 2013 | Central Indian River Lagoon | 28.036388 | -80.656428 | 1995 | Efficientcy Formula and TA | yes
FDOT District 5 | Central IRL | A | IR12-21 | 0.56 | 0.48 | 0.35181 | 9.7936 | 1.2793 | 3.4455 | 0.45006 | 8140 | Roads and Highways | FDOT5-09-C | FDOT District 5 | N/A | D5_70220-3429-01 (Missing from model) | Pond A; Pond 1A under 242251-2 (10/09). | Wet Detention Pond | Completed | 1995 | 49 | 32 | A | 20 | Not provided | Not provided | Florida Legislature | Not provided | N/A | Structural | 2013 | Central Indian River Lagoon | 28.036388 | -80.656428 | 1995 | Efficientcy Formula and TA | yes
FDOT District 5 | Central IRL | A | IR12-21 | 0.56 | 0.48 | 0.37687 | 9.7571 | 1.2744 | 3.6771 | 0.48029 | 8140 | Roads and Highways | FDOT5-09-C | FDOT District 5 | N/A | D5_70220-3429-01 (Missing from model) | Pond A; Pond 1A under 242251-2 (10/09). | Wet Detention Pond | Completed | 1995 | 49 | 32 | A | 20 | Not provided | Not provided | Florida Legislature | Not provided | N/A | Structural | 2013 | Central Indian River Lagoon | 28.036388 | -80.656428 | 1995 | Efficientcy Formula and TA | yes
FDOT District 5 | Central IRL | A | IR12-21 | 0.56 | 0.48 | 0.0080276 | 9.839 | 1.2852 | 0.078984 | 0.010317 | 8140 | Roads and Highways | FDOT5-09-C | FDOT District 5 | N/A | D5_70220-3429-01 (Missing from model) | Pond A; Pond 1A under 242251-2 (10/09). | Wet Detention Pond | Completed | 1995 | 49 | 32 | A | 20 | Not provided | Not provided | Florida Legislature | Not provided | N/A | Structural | 2013 | Central Indian River Lagoon | 28.036388 | -80.656428 | 1995 | Efficientcy Formula and TA | yes
FDOT District 5 | Central IRL | A | IR12-21 | 0.56 | 0.48 | 0.089447 | 9.839 | 1.2852 | 0.88008 | 0.11496 | 8140 | Roads and Highways | FDOT5-09-C | FDOT District 5 | N/A | D5_70220-3429-01 (Missing from model) | Pond A; Pond 1A under 242251-2 (10/09). | Wet Detention Pond | Completed | 1995 | 49 | 32 | A | 20 | Not provided | Not provided | Florida Legislature | Not provided | N/A | Structural | 2013 | Central Indian River Lagoon | 28.036388 | -80.656428 | 1995 | Efficientcy Formula and TA | yes
FDOT District 5 | Central IRL | A | IR12-21 | 0.56 | 0.48 | 0.080624 | 9.839 | 1.2852 | 0.79327 | 0.10362 | 8140 | Roads and Highways | FDOT5-09-C | FDOT District 5 | N/A | D5_70220-3429-01 (Missing from model) | Pond A; Pond 1A under 242251-2 (10/09). | Wet Detention Pond | Completed | 1995 | 49 | 32 | A | 20 | Not provided | Not provided | Florida Legislature | Not provided | N/A | Structural | 2013 | Central Indian River Lagoon | 28.036388 | -80.656428 | 1995 | Efficientcy Formula and TA | yes
FDOT District 5 | Central IRL | A | IR12-21 | 0.56 | 0.48 | 0.53149 | 9.839 | 1.2852 | 5.2293 | 0.68309 | 8140 | Roads and Highways | FDOT5-09-C | FDOT District 5 | N/A | D5_70220-3429-01 (Missing from model) | Pond A; Pond 1A under 242251-2 (10/09). | Wet Detention Pond | Completed | 1995 | 49 | 32 | A | 20 | Not provided | Not provided | Florida Legislature | Not provided | N/A | Structural | 2013 | Central Indian River Lagoon | 28.036388 | -80.656428 | 1995 | Efficientcy Formula and TA | yes
FDOT District 5 | Central IRL | A | IR12-21 | 0.56 | 0.48 | 0.086276 | 9.839 | 1.2852 | 0.84887 | 0.11089 | 8140 | Roads and Highways | FDOT5-09-C | FDOT District 5 | N/A | D5_70220-3429-01 (Missing from model) | Pond A; Pond 1A under 242251-2 (10/09). | Wet Detention Pond | Completed | 1995 | 49 | 32 | A | 20 | Not provided | Not provided | Florida Legislature | Not provided | N/A | Structural | 2013 | Central Indian River Lagoon | 28.036388 | -80.656428 | 1995 | Efficientcy Formula and TA | yes
FDOT District 5 | Central IRL | A | IR12-21 | 0.56 | 0.48 | 0.60789 | 9.839 | 1.2852 | 5.9811 | 0.78129 | 8140 | Roads and Highways | FDOT5-09-C | FDOT District 5 | N/A | D5_70220-3429-01 (Missing from model) | Pond A; Pond 1A under 242251-2 (10/09). | Wet Detention Pond | Completed | 1995 | 49 | 32 | A | 20 | Not provided | Not provided | Florida Legislature | Not provided | N/A | Structural | 2013 | Central Indian River Lagoon | 28.036388 | -80.656428 | 1995 | Efficientcy Formula and TA | yes
FDOT District 5 | Central IRL | A | IR12-21 | 0.56 | 0.48 | 0.12236 | 8.0067 | 1.0388 | 0.97967 | 0.12711 | 8140 | Roads and Highways | FDOT5-09-C | FDOT District 5 | N/A | D5_70220-3429-01 (Missing from model) | Pond A; Pond 1A under 242251-2 (10/09). | Wet Detention Pond | Completed | 1995 | 49 | 32 | A | 20 | Not provided | Not provided | Florida Legislature | Not provided | N/A | Structural | 2013 | Central Indian River Lagoon | 28.036388 | -80.656428 | 1995 | Efficientcy Formula and TA | yes
FDOT District 5 | Central IRL | A | IR12-21 | 0.56 | 0.48 | 0.61776 | 9.8209 | 1.2829 | 6.067 | 0.7925 | 8140 | Roads and Highways | FDOT5-09-C | FDOT District 5 | N/A | D5_70220-3429-01 (Missing from model) | Pond A; Pond 1A under 242251-2 (10/09). | Wet Detention Pond | Completed | 1995 | 49 | 32 | A | 20 | Not provided | Not provided | Florida Legislature | Not provided | N/A | Structural | 2013 | Central Indian River Lagoon | 28.036388 | -80.656428 | 1995 | Efficientcy Formula and TA | yes
FDOT District 5 | Central IRL | A | IR12-21 | 0.56 | 0.48 | 0.52166 | 9.7936 | 1.2793 | 5.109 | 0.66734 | 8140 | Roads and Highways | FDOT5-09-C | FDOT District 5 | N/A | D5_70220-3429-01 (Missing from model) | Pond A; Pond 1A under 242251-2 (10/09). | Wet Detention Pond | Completed | 1995 | 49 | 32 | A | 20 | Not provided | Not provided | Florida Legislature | Not provided | N/A | Structural | 2013 | Central Indian River Lagoon | 28.036388 | -80.656428 | 1995 | Efficientcy Formula and TA | yes
FDOT District 5 | Central IRL | A | IR12-21 | 0.56 | 0.48 | 0.038003 | 9.1759 | 1.1914 | 0.34871 | 0.045276 | 8140 | Roads and Highways | FDOT5-09-C | FDOT District 5 | N/A | D5_70220-3429-01 (Missing from model) | Pond A; Pond 1A under 242251-2 (10/09). | Wet Detention Pond | Completed | 1995 | 49 | 32 | A | 20 | Not provided | Not provided | Florida Legislature | Not provided | N/A | Structural | 2013 | Central Indian River Lagoon | 28.036388 | -80.656428 | 1995 | Efficientcy Formula and TA | yes
FDOT District 5 | Central IRL | A | IR12-21 | 0.56 | 0.48 | 0.021952 | 8.7987 | 1.1349 | 0.19315 | 0.024913 | 8140 | Roads and Highways | FDOT5-09-C | FDOT District 5 | N/A | D5_70220-3429-01 (Missing from model) | Pond A; Pond 1A under 242251-2 (10/09). | Wet Detention Pond | Completed | 1995 | 49 | 32 | A | 20 | Not provided | Not provided | Florida Legislature | Not provided | N/A | Structural | 2013 | Central Indian River Lagoon | 28.036388 | -80.656428 | 1995 | Efficientcy Formula and TA | yes
FDOT District 5 | Central IRL | A | IR12-21 | 0.56 | 0.48 | 0.027884 | 8.3924 | 1.1075 | 0.23401 | 0.030882 | 3100 | Herbaceous Dry Prairie | FDOT5-09-C | FDOT District 5 | N/A | D5_70220-3429-01 (Missing from model) | Pond A; Pond 1A under 242251-2 (10/09). | Wet Detention Pond | Completed | 1995 | 49 | 32 | A | 20 | Not provided | Not provided | Florida Legislature | Not provided | N/A | Structural | 2013 | Central Indian River Lagoon | 28.036388 | -80.656428 | 1995 | Efficientcy Formula and TA | yes
FDOT District 5 | Central IRL | A | IR12-21 | 0.56 | 0.48 | 0.19754 | 8.3924 | 1.1075 | 1.6578 | 0.21877 | 8140 | Roads and Highways | FDOT5-09-C | FDOT District 5 | N/A | D5_70220-3429-01 (Missing from model) | Pond A; Pond 1A under 242251-2 (10/09). | Wet Detention Pond | Completed | 1995 | 49 | 32 | A | 20 | Not provided | Not provided | Florida Legislature | Not provided | N/A | Structural | 2013 | Central Indian River Lagoon | 28.036388 | -80.656428 | 1995 | Efficientcy Formula and TA | yes
FDOT District 5 | Central IRL | A | IR12-21 | 0.56 | 0.48 | 0.036632 | 8.3924 | 1.1075 | 0.30743 | 0.040571 | 1420 | Wholesale Sales and Services <Excluding warehouses associated with industrial use> | FDOT5-09-C | FDOT District 5 | N/A | D5_70220-3429-01 (Missing from model) | Pond A; Pond 1A under 242251-2 (10/09). | Wet Detention Pond | Completed | 1995 | 49 | 32 | A | 20 | Not provided | Not provided | Florida Legislature | Not provided | N/A | Structural | 2013 | Central Indian River Lagoon | 28.036388 | -80.656428 | 1995 | Efficientcy Formula and TA | yes
FDOT District 5 | Central IRL | A | IR12-21 | 0.56 | 0.48 | 0.61776 | 9.8368 | 1.2849 | 6.0768 | 0.79379 | 8140 | Roads and Highways | FDOT5-09-C | FDOT District 5 | N/A | D5_70220-3429-01 (Missing from model) | Pond A; Pond 1A under 242251-2 (10/09). | Wet Detention Pond | Completed | 1995 | 49 | 32 | A | 20 | Not provided | Not provided | Florida Legislature | Not provided | N/A | Structural | 2013 | Central Indian River Lagoon | 28.036388 | -80.656428 | 1995 | Efficientcy Formula and TA | yes
FDOT District 5 | Central IRL | A | IR12-21 | 0.56 | 0.48 | 0.61265 | 9.7936 | 1.2793 | 6.0001 | 0.78374 | 8140 | Roads and Highways | FDOT5-09-C | FDOT District 5 | N/A | D5_70220-3429-01 (Missing from model) | Pond A; Pond 1A under 242251-2 (10/09). | Wet Detention Pond | Completed | 1995 | 49 | 32 | A | 20 | Not provided | Not provided | Florida Legislature | Not provided | N/A | Structural | 2013 | Central Indian River Lagoon | 28.036388 | -80.656428 | 1995 | Efficientcy Formula and TA | yes
FDOT District 5 | Central IRL | A | IR12-21 | 0.56 | 0.48 | 0.027248 | 9.5377 | 1.2413 | 0.25989 | 0.033824 | 3100 | Herbaceous Dry Prairie | FDOT5-09-C | FDOT District 5 | N/A | D5_70220-3429-01 (Missing from model) | Pond A; Pond 1A under 242251-2 (10/09). | Wet Detention Pond | Completed | 1995 | 49 | 32 | A | 20 | Not provided | Not provided | Florida Legislature | Not provided | N/A | Structural | 2013 | Central Indian River Lagoon | 28.036388 | -80.656428 | 1995 | Efficientcy Formula and TA | yes
FDOT District 5 | Central IRL | A | IR12-21 | 0.56 | 0.48 | 0.47965 | 9.5377 | 1.2413 | 4.5748 | 0.5954 | 8140 | Roads and Highways | FDOT5-09-C | FDOT District 5 | N/A | D5_70220-3429-01 (Missing from model) | Pond A; Pond 1A under 242251-2 (10/09). | Wet Detention Pond | Completed | 1995 | 49 | 32 | A | 20 | Not provided | Not provided | Florida Legislature | Not provided | N/A | Structural | 2013 | Central Indian River Lagoon | 28.036388 | -80.656428 | 1995 | Efficientcy Formula and TA | yes
FDOT District 5 | Central IRL | A | IR12-21 | 0.56 | 0.48 | 0.0022199 | 9.5377 | 1.2413 | 0.021173 | 0.0027557 | 1420 | Wholesale Sales and Services <Excluding warehouses associated with industrial use> | FDOT5-09-C | FDOT District 5 | N/A | D5_70220-3429-01 (Missing from model) | Pond A; Pond 1A under 242251-2 (10/09). | Wet Detention Pond | Completed | 1995 | 49 | 32 | A | 20 | Not provided | Not provided | Florida Legislature | Not provided | N/A | Structural | 2013 | Central Indian River Lagoon | 28.036388 | -80.656428 | 1995 | Efficientcy Formula and TA | yes
FDOT District 5 | Central IRL | A | IR12-21 | 0.56 | 0.48 | 0.027906 | 9.1144 | 1.183 | 0.25435 | 0.033014 | 8140 | Roads and Highways | FDOT5-09-C | FDOT District 5 | N/A | D5_70220-3429-01 (Missing from model) | Pond A; Pond 1A under 242251-2 (10/09). | Wet Detention Pond | Completed | 1995 | 49 | 32 | A | 20 | Not provided | Not provided | Florida Legislature | Not provided | N/A | Structural | 2013 | Central Indian River Lagoon | 28.036388 | -80.656428 | 1995 | Efficientcy Formula and TA | yes
FDOT District 5 | Central IRL | A | IR12-21 | 0.56 | 0.48 | 0.019343 | 8.9364 | 1.1952 | 0.17285 | 0.023119 | 8140 | Roads and Highways | FDOT5-09-C | FDOT District 5 | N/A | D5_70220-3429-01 (Missing from model) | Pond A; Pond 1A under 242251-2 (10/09). | Wet Detention Pond | Completed | 1995 | 49 | 32 | A | 20 | Not provided | Not provided | Florida Legislature | Not provided | N/A | Structural | 2013 | Central Indian River Lagoon | 28.036388 | -80.656428 | 1995 | Efficientcy Formula and TA | yes
FDOT District 5 | Central IRL | A | IR12-21 | 0.56 | 0.48 | 0.039411 | 8.9364 | 1.1952 | 0.35219 | 0.047105 | 1750 | Governmental | FDOT5-09-C | FDOT District 5 | N/A | D5_70220-3429-01 (Missing from model) | Pond A; Pond 1A under 242251-2 (10/09). | Wet Detention Pond | Completed | 1995 | 49 | 32 | A | 20 | Not provided | Not provided | Florida Legislature | Not provided | N/A | Structural | 2013 | Central Indian River Lagoon | 28.036388 | -80.656428 | 1995 | Efficientcy Formula and TA | yes
FDOT District 5 | Central IRL | A | IR12-21 | 0.56 | 0.48 | 0.14265 | 9.7936 | 1.2793 | 1.397 | 0.18248 | 8140 | Roads and Highways | FDOT5-09-C | FDOT District 5 | N/A | D5_70220-3429-01 (Missing from model) | Pond A; Pond 1A under 242251-2 (10/09). | Wet Detention Pond | Completed | 1995 | 49 | 32 | A | 20 | Not provided | Not provided | Florida Legislature | Not provided | N/A | Structural | 2013 | Central Indian River Lagoon | 28.036388 | -80.656428 | 1995 | Efficientcy Formula and TA | yes
FDOT District 5 | Central IRL | A | IR12-21 | 0.56 | 0.48 | 0.36567 | 9.1015 | 1.1935 | 3.3282 | 0.43644 | 8140 | Roads and Highways | FDOT5-09-C | FDOT District 5 | N/A | D5_70220-3429-01 (Missing from model) | Pond A; Pond 1A under 242251-2 (10/09). | Wet Detention Pond | Completed | 1995 | 49 | 32 | A | 20 | Not provided | Not provided | Florida Legislature | Not provided | N/A | Structural | 2013 | Central Indian River Lagoon | 28.036388 | -80.656428 | 1995 | Efficientcy Formula and TA | yes
FDOT District 5 | Central IRL | A | IR12-21 | 0.56 | 0.48 | 0.16449 | 9.6624 | 1.2608 | 1.5894 | 0.2074 | 8140 | Roads and Highways | FDOT5-09-C | FDOT District 5 | N/A | D5_70220-3429-01 (Missing from model) | Pond A; Pond 1A under 242251-2 (10/09). | Wet Detention Pond | Completed | 1995 | 49 | 32 | A | 20 | Not provided | Not provided | Florida Legislature | Not provided | N/A | Structural | 2013 | Central Indian River Lagoon | 28.036388 | -80.656428 | 1995 | Efficientcy Formula and TA | yes
FDOT District 5 | Central IRL | A | IR12-21 | 0.56 | 0.48 | 0.27525 | 9.839 | 1.2852 | 2.7082 | 0.35377 | 8140 | Roads and Highways | FDOT5-09-C | FDOT District 5 | N/A | D5_70220-3429-01 (Missing from model) | Pond A; Pond 1A under 242251-2 (10/09). | Wet Detention Pond | Completed | 1995 | 49 | 32 | A | 20 | Not provided | Not provided | Florida Legislature | Not provided | N/A | Structural | 2013 | Central Indian River Lagoon | 28.036388 | -80.656428 | 1995 | Efficientcy Formula and TA | yes
FDOT District 5 | Central IRL | A | IR12-21 | 0.56 | 0.48 | 0.34251 | 9.839 | 1.2852 | 3.37 | 0.44021 | 8140 | Roads and Highways | FDOT5-09-C | FDOT District 5 | N/A | D5_70220-3429-01 (Missing from model) | Pond A; Pond 1A under 242251-2 (10/09). | Wet Detention Pond | Completed | 1995 | 49 | 32 | A | 20 | Not provided | Not provided | Florida Legislature | Not provided | N/A | Structural | 2013 | Central Indian River Lagoon | 28.036388 | -80.656428 | 1995 | Efficientcy Formula and TA | yes
FDOT District 5 | Central IRL | A | IR12-21 | 0.56 | 0.48 | 0.36065 | 9.7604 | 1.2749 | 3.5201 | 0.45979 | 8140 | Roads and Highways | FDOT5-09-C | FDOT District 5 | N/A | D5_70220-3429-01 (Missing from model) | Pond A; Pond 1A under 242251-2 (10/09). | Wet Detention Pond | Completed | 1995 | 49 | 32 | A | 20 | Not provided | Not provided | Florida Legislature | Not provided | N/A | Structural | 2013 | Central Indian River Lagoon | 28.036388 | -80.656428 | 1995 | Efficientcy Formula and TA | yes
FDOT District 5 | Central IRL | A | IR12-21 | 0.56 | 0.48 | 0.15047 | 9.8368 | 1.2849 | 1.4801 | 0.19334 | 8140 | Roads and Highways | FDOT5-09-C | FDOT District 5 | N/A | D5_70220-3429-01 (Missing from model) | Pond A; Pond 1A under 242251-2 (10/09). | Wet Detention Pond | Completed | 1995 | 49 | 32 | A | 20 | Not provided | Not provided | Florida Legislature | Not provided | N/A | Structural | 2013 | Central Indian River Lagoon | 28.036388 | -80.656428 | 1995 | Efficientcy Formula and TA | yes
FDOT District 5 | Central IRL | A | IR12-21 | 0.56 | 0.48 | 0.019365 | 9.7936 | 1.2793 | 0.18966 | 0.024773 | 8140 | Roads and Highways | FDOT5-09-C | FDOT District 5 | N/A | D5_70220-3429-01 (Missing from model) | Pond A; Pond 1A under 242251-2 (10/09). | Wet Detention Pond | Completed | 1995 | 49 | 32 | A | 20 | Not provided | Not provided | Florida Legislature | Not provided | N/A | Structural | 2013 | Central Indian River Lagoon | 28.036388 | -80.656428 | 1995 | Efficientcy Formula and TA | yes
FDOT District 5 | Central IRL | A | IR12-21 | 0.56 | 0.48 | 0.53265 | 9.7887 | 1.2788 | 5.2139 | 0.68114 | 8140 | Roads and Highways | FDOT5-09-C | FDOT District 5 | N/A | D5_70220-3429-01 (Missing from model) | Pond A; Pond 1A under 242251-2 (10/09). | Wet Detention Pond | Completed | 1995 | 49 | 32 | A | 20 | Not provided | Not provided | Florida Legislature | Not provided | N/A | Structural | 2013 | Central Indian River Lagoon | 28.036388 | -80.656428 | 1995 | Efficientcy Formula and TA | yes
FDOT District 5 | Central IRL | A | IR12-21 | 0.56 | 0.48 | 0.063075 | 8.975 | 1.1981 | 0.5661 | 0.075572 | 8140 | Roads and Highways | FDOT5-09-C | FDOT District 5 | N/A | D5_70220-3429-01 (Missing from model) | Pond A; Pond 1A under 242251-2 (10/09). | Wet Detention Pond | Completed | 1995 | 49 | 32 | A | 20 | Not provided | Not provided | Florida Legislature | Not provided | N/A | Structural | 2013 | Central Indian River Lagoon | 28.036388 | -80.656428 | 1995 | Efficientcy Formula and TA | yes
FDOT District 5 | Central IRL | A | IR12-21 | 0.56 | 0.48 | 0.030253 | 8.975 | 1.1981 | 0.27153 | 0.036248 | 1750 | Governmental | FDOT5-09-C | FDOT District 5 | N/A | D5_70220-3429-01 (Missing from model) | Pond A; Pond 1A under 242251-2 (10/09). | Wet Detention Pond | Completed | 1995 | 49 | 32 | A | 20 | Not provided | Not provided | Florida Legislature | Not provided | N/A | Structural | 2013 | Central Indian River Lagoon | 28.036388 | -80.656428 | 1995 | Efficientcy Formula and TA | yes
FDOT District 5 | Central IRL | A | IR12-21 | 0.56 | 0.48 | 0.44747 | 9.839 | 1.2852 | 4.4026 | 0.5751 | 8140 | Roads and Highways | FDOT5-09-C | FDOT District 5 | N/A | D5_70220-3429-01 (Missing from model) | Pond A; Pond 1A under 242251-2 (10/09). | Wet Detention Pond | Completed | 1995 | 49 | 32 | A | 20 | Not provided | Not provided | Florida Legislature | Not provided | N/A | Structural | 2013 | Central Indian River Lagoon | 28.036388 | -80.656428 | 1995 | Efficientcy Formula and TA | yes
FDOT District 5 | Central IRL | A | IR12-21 | 0.56 | 0.48 | 0.1703 | 9.839 | 1.2852 | 1.6756 | 0.21887 | 8140 | Roads and Highways | FDOT5-09-C | FDOT District 5 | N/A | D5_70220-3429-01 (Missing from model) | Pond A; Pond 1A under 242251-2 (10/09). | Wet Detention Pond | Completed | 1995 | 49 | 32 | A | 20 | Not provided | Not provided | Florida Legislature | Not provided | N/A | Structural | 2013 | Central Indian River Lagoon | 28.036388 | -80.656428 | 1995 | Efficientcy Formula and TA | yes
FDOT District 5 | Central IRL | A | IR12-21 | 0.56 | 0.48 | 0.12963 | 9.8333 | 1.2845 | 1.2747 | 0.16651 | 8140 | Roads and Highways | FDOT5-09-C | FDOT District 5 | N/A | D5_70220-3429-01 (Missing from model) | Pond A; Pond 1A under 242251-2 (10/09). | Wet Detention Pond | Completed | 1995 | 49 | 32 | A | 20 | Not provided | Not provided | Florida Legislature | Not provided | N/A | Structural | 2013 | Central Indian River Lagoon | 28.036388 | -80.656428 | 1995 | Efficientcy Formula and TA | yes
FDOT District 5 | Central IRL | A | IR12-21 | 0.56 | 0.48 | 0.011719 | 9.8297 | 1.2888 | 0.11519 | 0.015102 | 8140 | Roads and Highways | FDOT5-09-C | FDOT District 5 | N/A | D5_70220-3429-01 (Missing from model) | Pond A; Pond 1A under 242251-2 (10/09). | Wet Detention Pond | Completed | 1995 | 49 | 32 | A | 20 | Not provided | Not provided | Florida Legislature | Not provided | N/A | Structural | 2013 | Central Indian River Lagoon | 28.036388 | -80.656428 | 1995 | Efficientcy Formula and TA | yes
FDOT District 5 | Central IRL | A | IR12-21 | 0.56 | 0.48 | 0.14477 | 9.8297 | 1.2888 | 1.4231 | 0.18658 | 8140 | Roads and Highways | FDOT5-09-C | FDOT District 5 | N/A | D5_70220-3429-01 (Missing from model) | Pond A; Pond 1A under 242251-2 (10/09). | Wet Detention Pond | Completed | 1995 | 49 | 32 | A | 20 | Not provided | Not provided | Florida Legislature | Not provided | N/A | Structural | 2013 | Central Indian River Lagoon | 28.036388 | -80.656428 | 1995 | Efficientcy Formula and TA | yes
FDOT District 5 | Central IRL | A | IR12-21 | 0.56 | 0.48 | 0.016821 | 9.8297 | 1.2888 | 0.16534 | 0.021678 | 1410 | Retail Sales and Services | FDOT5-09-C | FDOT District 5 | N/A | D5_70220-3429-01 (Missing from model) | Pond A; Pond 1A under 242251-2 (10/09). | Wet Detention Pond | Completed | 1995 | 49 | 32 | A | 20 | Not provided | Not provided | Florida Legislature | Not provided | N/A | Structural | 2013 | Central Indian River Lagoon | 28.036388 | -80.656428 | 1995 | Efficientcy Formula and TA | yes
FDOT District 5 | Central IRL | A | IR12-21 | 0.56 | 0.48 | 0.35286 | 9.839 | 1.2852 | 3.4718 | 0.45352 | 8140 | Roads and Highways | FDOT5-09-C | FDOT District 5 | N/A | D5_70220-3429-01 (Missing from model) | Pond A; Pond 1A under 242251-2 (10/09). | Wet Detention Pond | Completed | 1995 | 49 | 32 | A | 20 | Not provided | Not provided | Florida Legislature | Not provided | N/A | Structural | 2013 | Central Indian River Lagoon | 28.036388 | -80.656428 | 1995 | Efficientcy Formula and TA | yes
FDOT District 5 | Central IRL | A | IR12-21 | 0.56 | 0.48 | 0.099634 | 9.6111 | 1.2625 | 0.95759 | 0.12579 | 8140 | Roads and Highways | FDOT5-09-C | FDOT District 5 | N/A | D5_70220-3429-01 (Missing from model) | Pond A; Pond 1A under 242251-2 (10/09). | Wet Detention Pond | Completed | 1995 | 49 | 32 | A | 20 | Not provided | Not provided | Florida Legislature | Not provided | N/A | Structural | 2013 | Central Indian River Lagoon | 28.036388 | -80.656428 | 1995 | Efficientcy Formula and TA | yes
FDOT District 5 | Central IRL | A | IR12-21 | 0.56 | 0.48 | 0.049481 | 8.6372 | 1.1236 | 0.42738 | 0.055599 | 8140 | Roads and Highways | FDOT5-09-C | FDOT District 5 | N/A | D5_70220-3429-01 (Missing from model) | Pond A; Pond 1A under 242251-2 (10/09). | Wet Detention Pond | Completed | 1995 | 49 | 32 | A | 20 | Not provided | Not provided | Florida Legislature | Not provided | N/A | Structural | 2013 | Central Indian River Lagoon | 28.036388 | -80.656428 | 1995 | Efficientcy Formula and TA | yes
FDOT District 5 | Central IRL | A | IR12-21 | 0.56 | 0.48 | 0.041592 | 7.5977 | 1.4196 | 0.316 | 0.059045 | 8140 | Roads and Highways | FDOT5-09-C | FDOT District 5 | N/A | D5_70220-3429-01 (Missing from model) | Pond A; Pond 1A under 242251-2 (10/09). | Wet Detention Pond | Completed | 1995 | 49 | 32 | A | 20 | Not provided | Not provided | Florida Legislature | Not provided | N/A | Structural | 2013 | Central Indian River Lagoon | 28.036388 | -80.656428 | 1995 | Efficientcy Formula and TA | yes
FDOT District 5 | Central IRL | A | IR12-21 | 0.56 | 0.48 | 0.34679 | 9.839 | 1.2852 | 3.4121 | 0.44571 | 8140 | Roads and Highways | FDOT5-09-C | FDOT District 5 | N/A | D5_70220-3429-01 (Missing from model) | Pond A; Pond 1A under 242251-2 (10/09). | Wet Detention Pond | Completed | 1995 | 49 | 32 | A | 20 | Not provided | Not provided | Florida Legislature | Not provided | N/A | Structural | 2013 | Central Indian River Lagoon | 28.036388 | -80.656428 | 1995 | Efficientcy Formula and TA | yes
FDOT District 5 | Central IRL | A | IR12-21 | 0.56 | 0.48 | 0.0012473 | 9.319 | 1.2028 | 0.011624 | 0.0015002 | 8140 | Roads and Highways | FDOT5-09-C | FDOT District 5 | N/A | D5_70220-3429-01 (Missing from model) | Pond A; Pond 1A under 242251-2 (10/09). | Wet Detention Pond | Completed | 1995 | 49 | 32 | A | 20 | Not provided | Not provided | Florida Legislature | Not provided | N/A | Structural | 2013 | Central Indian River Lagoon | 28.036388 | -80.656428 | 1995 | Efficientcy Formula and TA | yes
FDOT District 5 | Central IRL | A | IR12-21 | 0.56 | 0.48 | 0.35482 | 9.8368 | 1.2849 | 3.4903 | 0.45592 | 8140 | Roads and Highways | FDOT5-09-C | FDOT District 5 | N/A | D5_70220-3429-01 (Missing from model) | Pond A; Pond 1A under 242251-2 (10/09). | Wet Detention Pond | Completed | 1995 | 49 | 32 | A | 20 | Not provided | Not provided | Florida Legislature | Not provided | N/A | Structural | 2013 | Central Indian River Lagoon | 28.036388 | -80.656428 | 1995 | Efficientcy Formula and TA | yes
FDOT District 5 | Central IRL | A | IR12-21 | 0.56 | 0.48 | 0.35367 | 9.8333 | 1.2845 | 3.4777 | 0.45428 | 8140 | Roads and Highways | FDOT5-09-C | FDOT District 5 | N/A | D5_70220-3429-01 (Missing from model) | Pond A; Pond 1A under 242251-2 (10/09). | Wet Detention Pond | Completed | 1995 | 49 | 32 | A | 20 | Not provided | Not provided | Florida Legislature | Not provided | N/A | Structural | 2013 | Central Indian River Lagoon | 28.036388 | -80.656428 | 1995 | Efficientcy Formula and TA | yes
FDOT District 5 | Central IRL | A | IR12-21 | 0.56 | 0.48 | 0.28874 | 9.8297 | 1.2888 | 2.8382 | 0.37212 | 8140 | Roads and Highways | FDOT5-09-C | FDOT District 5 | N/A | D5_70220-3429-01 (Missing from model) | Pond A; Pond 1A under 242251-2 (10/09). | Wet Detention Pond | Completed | 1995 | 49 | 32 | A | 20 | Not provided | Not provided | Florida Legislature | Not provided | N/A | Structural | 2013 | Central Indian River Lagoon | 28.036388 | -80.656428 | 1995 | Efficientcy Formula and TA | yes
FDOT District 5 | Central IRL | A | IR12-21 | 0.56 | 0.48 | 0.0069033 | 9.8297 | 1.2888 | 0.067857 | 0.0088966 | 1410 | Retail Sales and Services | FDOT5-09-C | FDOT District 5 | N/A | D5_70220-3429-01 (Missing from model) | Pond A; Pond 1A under 242251-2 (10/09). | Wet Detention Pond | Completed | 1995 | 49 | 32 | A | 20 | Not provided | Not provided | Florida Legislature | Not provided | N/A | Structural | 2013 | Central Indian River Lagoon | 28.036388 | -80.656428 | 1995 | Efficientcy Formula and TA | yes
Patrick Ariforce Base | Banana River | B | BR3-5, BR7 | 0.59 | 0.64 | 0.02164 | 7.0741 | 0.95615 | 0.15308 | 0.020691 | 8140 | Roads and Highways | FDOT5-09-B | FDOT District 5 | N/A | FM: 237482 D5_70060-3533-01 | French drains. | On-line Retention BMPs | Completed | 2013 | 1 | 1 | B | 0 | Not provided | Not provided | Florida Legislature | Not provided | N/A | Structural | 2013 | Banana River Lagoon | 28.265895 | -80.606021 | 1995 | Table 5 & TA | yes
Patrick Ariforce Base | Banana River | B | BR3-5, BR7 | 0.59 | 0.64 | 0.0097698 | 7.3777 | 0.98445 | 0.072079 | 0.0096178 | 8140 | Roads and Highways | FDOT5-09-B | FDOT District 5 | N/A | FM: 237482 D5_70060-3533-01 | French drains. | On-line Retention BMPs | Completed | 2013 | 1 | 1 | B | 0 | Not provided | Not provided | Florida Legislature | Not provided | N/A | Structural | 2013 | Banana River Lagoon | 28.265895 | -80.606021 | 1995 | Table 5 & TA | yes
Patrick Ariforce Base | Banana River | B | BR3-5, BR7 | 0.59 | 0.64 | 3.1873e-05 | 7.8868 | 1.0537 | 0.00025137 | 3.3584e-05 | 8140 | Roads and Highways | FDOT5-09-B | FDOT District 5 | N/A | FM: 237482 D5_70060-3533-01 | French drains. | On-line Retention BMPs | Completed | 2013 | 1 | 1 | B | 0 | Not provided | Not provided | Florida Legislature | Not provided | N/A | Structural | 2013 | Banana River Lagoon | 28.265895 | -80.606021 | 1995 | Table 5 & TA | yes
Patrick Ariforce Base | Banana River | B | BR3-5, BR7 | 0.59 | 0.64 | 0.041218 | 7.2608 | 0.99603 | 0.29927 | 0.041054 | 8140 | Roads and Highways | FDOT5-09-B | FDOT District 5 | N/A | FM: 237482 D5_70060-3533-01 | French drains. | On-line Retention BMPs | Completed | 2013 | 1 | 1 | B | 0 | Not provided | Not provided | Florida Legislature | Not provided | N/A | Structural | 2013 | Banana River Lagoon | 28.265895 | -80.606021 | 1995 | Table 5 & TA | yes
Patrick Ariforce Base | Banana River | B | BR3-5, BR7 | 0.59 | 0.64 | 0.001258 | 7.1203 | 0.95482 | 0.0089574 | 0.0012012 | 8140 | Roads and Highways | FDOT5-09-B | FDOT District 5 | N/A | FM: 237482 D5_70060-3533-01 | French drains. | On-line Retention BMPs | Completed | 2013 | 1 | 1 | B | 0 | Not provided | Not provided | Florida Legislature | Not provided | N/A | Structural | 2013 | Banana River Lagoon | 28.265895 | -80.606021 | 1995 | Table 5 & TA | yes
Patrick Ariforce Base | Banana River | B | BR3-5, BR7 | 0.59 | 0.64 | 0.012486 | 7.1837 | 0.96978 | 0.089693 | 0.012108 | 8140 | Roads and Highways | FDOT5-09-B | FDOT District 5 | N/A | FM: 237482 D5_70060-3533-01 | French drains. | On-line Retention BMPs | Completed | 2013 | 1 | 1 | B | 0 | Not provided | Not provided | Florida Legislature | Not provided | N/A | Structural | 2013 | Banana River Lagoon | 28.265895 | -80.606021 | 1995 | Table 5 & TA | yes
Patrick Ariforce Base | Banana River | B | BR3-5, BR7 | 0.59 | 0.64 | 0.019865 | 7.0741 | 0.95615 | 0.14053 | 0.018994 | 8140 | Roads and Highways | FDOT5-09-B | FDOT District 5 | N/A | FM: 237482 D5_70060-3533-01 | French drains. | On-line Retention BMPs | Completed | 2013 | 1 | 1 | B | 0 | Not provided | Not provided | Florida Legislature | Not provided | N/A | Structural | 2013 | Banana River Lagoon | 28.265895 | -80.606021 | 1995 | Table 5 & TA | yes
Patrick Ariforce Base | Banana River | B | BR3-5, BR7 | 0.59 | 0.64 | 0.018978 | 8.5221 | 1.1227 | 0.16173 | 0.021306 | 8140 | Roads and Highways | FDOT5-09-B | FDOT District 5 | N/A | FM: 237482 D5_70060-3533-01 | French drains. | On-line Retention BMPs | Completed | 2013 | 1 | 1 | B | 0 | Not provided | Not provided | Florida Legislature | Not provided | N/A | Structural | 2013 | Banana River Lagoon | 28.265895 | -80.606021 | 1995 | Table 5 & TA | yes
FDOT District 5 | Banana River | B | BR3-5, BR7 | 0.59 | 0.64 | 0.015299 | 7.0741 | 0.95615 | 0.10823 | 0.014629 | 8140 | Roads and Highways | FDOT5-09-B | FDOT District 5 | N/A | FM: 237482 D5_70060-3533-01 | French drains. | On-line Retention BMPs | Completed | 2013 | 1 | 1 | B | 0 | Not provided | Not provided | Florida Legislature | Not provided | N/A | Structural | 2013 | Banana River Lagoon | 28.265895 | -80.606021 | 1995 | Table 5 & TA | yes
FDOT District 5 | Banana River | B | BR3-5, BR7 | 0.59 | 0.64 | 0.10869 | 7.3777 | 0.98445 | 0.80188 | 0.107 | 8140 | Roads and Highways | FDOT5-09-B | FDOT District 5 | N/A | FM: 237482 D5_70060-3533-01 | French drains. | On-line Retention BMPs | Completed | 2013 | 1 | 1 | B | 0 | Not provided | Not provided | Florida Legislature | Not provided | N/A | Structural | 2013 | Banana River Lagoon | 28.265895 | -80.606021 | 1995 | Table 5 & TA | yes
FDOT District 5 | Banana River | B | BR3-5, BR7 | 0.59 | 0.64 | 0.10776 | 7.1203 | 0.95482 | 0.76727 | 0.10289 | 8140 | Roads and Highways | FDOT5-09-B | FDOT District 5 | N/A | FM: 237482 D5_70060-3533-01 | French drains. | On-line Retention BMPs | Completed | 2013 | 1 | 1 | B | 0 | Not provided | Not provided | Florida Legislature | Not provided | N/A | Structural | 2013 | Banana River Lagoon | 28.265895 | -80.606021 | 1995 | Table 5 & TA | yes
FDOT District 5 | Banana River | B | BR3-5, BR7 | 0.59 | 0.64 | 0.087276 | 7.0765 | 0.95097 | 0.61761 | 0.082996 | 8140 | Roads and Highways | FDOT5-09-B | FDOT District 5 | N/A | FM: 237482 D5_70060-3533-01 | French drains. | On-line Retention BMPs | Completed | 2013 | 1 | 1 | B | 0 | Not provided | Not provided | Florida Legislature | Not provided | N/A | Structural | 2013 | Banana River Lagoon | 28.265895 | -80.606021 | 1995 | Table 5 & TA | yes
FDOT District 5 | Banana River | B | BR3-5, BR7 | 0.59 | 0.64 | 0.058877 | 7.1837 | 0.96978 | 0.42295 | 0.057098 | 8140 | Roads and Highways | FDOT5-09-B | FDOT District 5 | N/A | FM: 237482 D5_70060-3533-01 | French drains. | On-line Retention BMPs | Completed | 2013 | 1 | 1 | B | 0 | Not provided | Not provided | Florida Legislature | Not provided | N/A | Structural | 2013 | Banana River Lagoon | 28.265895 | -80.606021 | 1995 | Table 5 & TA | yes
FDOT District 5 | North IRL | B | IR8-11 | 0.36 | 0.48 | 0.011307 | 6.5427 | 0.93283 | 0.073978 | 0.010547 | 3100 | Herbaceous Dry Prairie | FDOT5-08-N | FDOT District 5 | N/A | 70020-3501-02B Pond 2B | Missing from Model. State Road 5 -Add lanes and reconstruct from Aurora Road to Post Road. | Wet Detention Pond | Completed | 2004 | 10 | 5 | B | 5 | Not provided | Not provided | Florida Legislature | Not provided | N/A | Structural | 2013 | North Indian River Lagoon | 28.15806 | -80.64106 | 2014 | Efficientcy Formula and TA | yes
FDOT District 5 | North IRL | B | IR8-11 | 0.36 | 0.48 | 0.0081784 | 6.5427 | 0.93283 | 0.053509 | 0.0076291 | 6440 | Emergent aquatic vegetation | FDOT5-08-N | FDOT District 5 | N/A | 70020-3501-02B Pond 2B | Missing from Model. State Road 5 -Add lanes and reconstruct from Aurora Road to Post Road. | Wet Detention Pond | Completed | 2004 | 10 | 5 | B | 5 | Not provided | Not provided | Florida Legislature | Not provided | N/A | Structural | 2013 | North Indian River Lagoon | 28.15806 | -80.64106 | 2014 | Efficientcy Formula and TA | yes
FDOT District 5 | North IRL | B | IR8-11 | 0.36 | 0.48 | 0.015893 | 6.5427 | 0.93283 | 0.10398 | 0.014826 | 8140 | Roads and Highways | FDOT5-08-N | FDOT District 5 | N/A | 70020-3501-02B Pond 2B | Missing from Model. State Road 5 -Add lanes and reconstruct from Aurora Road to Post Road. | Wet Detention Pond | Completed | 2004 | 10 | 5 | B | 5 | Not provided | Not provided | Florida Legislature | Not provided | N/A | Structural | 2013 | North Indian River Lagoon | 28.15806 | -80.64106 | 2014 | Efficientcy Formula and TA | yes
FDOT District 5 | North IRL | B | IR8-11 | 0.36 | 0.48 | 0.072017 | 6.5427 | 0.93283 | 0.47118 | 0.06718 | 8370 | Surface Water Collection Basin | FDOT5-08-N | FDOT District 5 | N/A | 70020-3501-02B Pond 2B | Missing from Model. State Road 5 -Add lanes and reconstruct from Aurora Road to Post Road. | Wet Detention Pond | Completed | 2004 | 10 | 5 | B | 5 | Not provided | Not provided | Florida Legislature | Not provided | N/A | Structural | 2013 | North Indian River Lagoon | 28.15806 | -80.64106 | 2014 | Efficientcy Formula and TA | yes
FDOT District 5 | North IRL | B | IR8-11 | 0.36 | 0.48 | 2.8624e-06 | 3.9306 | 0.54742 | 1.1251e-05 | 1.567e-06 | 3100 | Herbaceous Dry Prairie | FDOT5-08-N | FDOT District 5 | N/A | 70020-3501-02B Pond 2B | Missing from Model. State Road 5 -Add lanes and reconstruct from Aurora Road to Post Road. | Wet Detention Pond | Completed | 2004 | 10 | 5 | B | 5 | Not provided | Not provided | Florida Legislature | Not provided | N/A | Structural | 2013 | North Indian River Lagoon | 28.15806 | -80.64106 | 2014 | Efficientcy Formula and TA | yes
FDOT District 5 | North IRL | B | IR8-11 | 0.36 | 0.48 | 0.035098 | 5.7473 | 0.81511 | 0.20172 | 0.028608 | 3100 | Herbaceous Dry Prairie | FDOT5-08-N | FDOT District 5 | N/A | 70020-3501-02B Pond 2B | Missing from Model. State Road 5 -Add lanes and reconstruct from Aurora Road to Post Road. | Wet Detention Pond | Completed | 2004 | 10 | 5 | B | 5 | Not provided | Not provided | Florida Legislature | Not provided | N/A | Structural | 2013 | North Indian River Lagoon | 28.15806 | -80.64106 | 2014 | Efficientcy Formula and TA | yes
FDOT District 5 | North IRL | B | IR8-11 | 0.36 | 0.48 | 0.0042574 | 5.7473 | 0.81511 | 0.024468 | 0.0034703 | 6440 | Emergent aquatic vegetation | FDOT5-08-N | FDOT District 5 | N/A | 70020-3501-02B Pond 2B | Missing from Model. State Road 5 -Add lanes and reconstruct from Aurora Road to Post Road. | Wet Detention Pond | Completed | 2004 | 10 | 5 | B | 5 | Not provided | Not provided | Florida Legislature | Not provided | N/A | Structural | 2013 | North Indian River Lagoon | 28.15806 | -80.64106 | 2014 | Efficientcy Formula and TA | yes
FDOT District 5 | North IRL | B | IR8-11 | 0.36 | 0.48 | 0.051915 | 5.7473 | 0.81511 | 0.29837 | 0.042317 | 8370 | Surface Water Collection Basin | FDOT5-08-N | FDOT District 5 | N/A | 70020-3501-02B Pond 2B | Missing from Model. State Road 5 -Add lanes and reconstruct from Aurora Road to Post Road. | Wet Detention Pond | Completed | 2004 | 10 | 5 | B | 5 | Not provided | Not provided | Florida Legislature | Not provided | N/A | Structural | 2013 | North Indian River Lagoon | 28.15806 | -80.64106 | 2014 | Efficientcy Formula and TA | yes
FDOT District 5 | North IRL | B | IR8-11 | 0.36 | 0.48 | 0.034683 | 1.2652 | 0.14841 | 0.043881 | 0.0051474 | 3100 | Herbaceous Dry Prairie | FDOT5-08-N | FDOT District 5 | N/A | 70020-3501-02B Pond 2B | Missing from Model. State Road 5 -Add lanes and reconstruct from Aurora Road to Post Road. | Wet Detention Pond | Completed | 2004 | 10 | 5 | B | 5 | Not provided | Not provided | Florida Legislature | Not provided | N/A | Structural | 2013 | North Indian River Lagoon | 28.15806 | -80.64106 | 2014 | Efficientcy Formula and TA | yes
FDOT District 5 | North IRL | B | IR8-11 | 0.36 | 0.48 | 0.053627 | 1.2652 | 0.14841 | 0.06785 | 0.0079589 | 8140 | Roads and Highways | FDOT5-08-N | FDOT District 5 | N/A | 70020-3501-02B Pond 2B | Missing from Model. State Road 5 -Add lanes and reconstruct from Aurora Road to Post Road. | Wet Detention Pond | Completed | 2004 | 10 | 5 | B | 5 | Not provided | Not provided | Florida Legislature | Not provided | N/A | Structural | 2013 | North Indian River Lagoon | 28.15806 | -80.64106 | 2014 | Efficientcy Formula and TA | yes
FDOT District 5 | North IRL | B | IR8-11 | 0.36 | 0.48 | 0.22601 | 1.2652 | 0.14841 | 0.28595 | 0.033543 | 8370 | Surface Water Collection Basin | FDOT5-08-N | FDOT District 5 | N/A | 70020-3501-02B Pond 2B | Missing from Model. State Road 5 -Add lanes and reconstruct from Aurora Road to Post Road. | Wet Detention Pond | Completed | 2004 | 10 | 5 | B | 5 | Not provided | Not provided | Florida Legislature | Not provided | N/A | Structural | 2013 | North Indian River Lagoon | 28.15806 | -80.64106 | 2014 | Efficientcy Formula and TA | yes
FDOT District 5 | North IRL | B | IR8-11 | 0.36 | 0.48 | 0.049718 | 3.9162 | 0.52171 | 0.19471 | 0.025938 | 3100 | Herbaceous Dry Prairie | FDOT5-08-N | FDOT District 5 | N/A | 70020-3501-02B Pond 2B | Missing from Model. State Road 5 -Add lanes and reconstruct from Aurora Road to Post Road. | Wet Detention Pond | Completed | 2004 | 10 | 5 | B | 5 | Not provided | Not provided | Florida Legislature | Not provided | N/A | Structural | 2013 | North Indian River Lagoon | 28.15806 | -80.64106 | 2014 | Efficientcy Formula and TA | yes
FDOT District 5 | North IRL | B | IR8-11 | 0.36 | 0.48 | 0.039617 | 3.9162 | 0.52171 | 0.15515 | 0.020669 | 8140 | Roads and Highways | FDOT5-08-N | FDOT District 5 | N/A | 70020-3501-02B Pond 2B | Missing from Model. State Road 5 -Add lanes and reconstruct from Aurora Road to Post Road. | Wet Detention Pond | Completed | 2004 | 10 | 5 | B | 5 | Not provided | Not provided | Florida Legislature | Not provided | N/A | Structural | 2013 | North Indian River Lagoon | 28.15806 | -80.64106 | 2014 | Efficientcy Formula and TA | yes
FDOT District 5 | North IRL | B | IR8-11 | 0.36 | 0.48 | 0.092863 | 3.9162 | 0.52171 | 0.36367 | 0.048447 | 8370 | Surface Water Collection Basin | FDOT5-08-N | FDOT District 5 | N/A | 70020-3501-02B Pond 2B | Missing from Model. State Road 5 -Add lanes and reconstruct from Aurora Road to Post Road. | Wet Detention Pond | Completed | 2004 | 10 | 5 | B | 5 | Not provided | Not provided | Florida Legislature | Not provided | N/A | Structural | 2013 | North Indian River Lagoon | 28.15806 | -80.64106 | 2014 | Efficientcy Formula and TA | yes
FDOT District 5 | North IRL | B | IR8-11 | 0.36 | 0.48 | 0.0047229 | 4.0131 | 0.47987 | 0.018953 | 0.0022664 | 3100 | Herbaceous Dry Prairie | FDOT5-08-N | FDOT District 5 | N/A | 70020-3501-02B Pond 2B | Missing from Model. State Road 5 -Add lanes and reconstruct from Aurora Road to Post Road. | Wet Detention Pond | Completed | 2004 | 10 | 5 | B | 5 | Not provided | Not provided | Florida Legislature | Not provided | N/A | Structural | 2013 | North Indian River Lagoon | 28.15806 | -80.64106 | 2014 | Efficientcy Formula and TA | yes
FDOT District 5 | North IRL | B | IR8-11 | 0.36 | 0.48 | 0.0086804 | 4.0131 | 0.47987 | 0.034835 | 0.0041654 | 6440 | Emergent aquatic vegetation | FDOT5-08-N | FDOT District 5 | N/A | 70020-3501-02B Pond 2B | Missing from Model. State Road 5 -Add lanes and reconstruct from Aurora Road to Post Road. | Wet Detention Pond | Completed | 2004 | 10 | 5 | B | 5 | Not provided | Not provided | Florida Legislature | Not provided | N/A | Structural | 2013 | North Indian River Lagoon | 28.15806 | -80.64106 | 2014 | Efficientcy Formula and TA | yes
FDOT District 5 | North IRL | B | IR8-11 | 0.36 | 0.48 | 0.037244 | 4.0131 | 0.47987 | 0.14946 | 0.017872 | 8140 | Roads and Highways | FDOT5-08-N | FDOT District 5 | N/A | 70020-3501-02B Pond 2B | Missing from Model. State Road 5 -Add lanes and reconstruct from Aurora Road to Post Road. | Wet Detention Pond | Completed | 2004 | 10 | 5 | B | 5 | Not provided | Not provided | Florida Legislature | Not provided | N/A | Structural | 2013 | North Indian River Lagoon | 28.15806 | -80.64106 | 2014 | Efficientcy Formula and TA | yes
FDOT District 5 | North IRL | B | IR8-11 | 0.36 | 0.48 | 0.13557 | 4.0131 | 0.47987 | 0.54404 | 0.065054 | 8370 | Surface Water Collection Basin | FDOT5-08-N | FDOT District 5 | N/A | 70020-3501-02B Pond 2B | Missing from Model. State Road 5 -Add lanes and reconstruct from Aurora Road to Post Road. | Wet Detention Pond | Completed | 2004 | 10 | 5 | B | 5 | Not provided | Not provided | Florida Legislature | Not provided | N/A | Structural | 2013 | North Indian River Lagoon | 28.15806 | -80.64106 | 2014 | Efficientcy Formula and TA | yes
FDOT District 5 | North IRL | B | IR8-11 | 0.36 | 0.48 | 0.027487 | 3.9882 | 0.50934 | 0.10962 | 0.014 | 3100 | Herbaceous Dry Prairie | FDOT5-08-N | FDOT District 5 | N/A | 70020-3501-02B Pond 2B | Missing from Model. State Road 5 -Add lanes and reconstruct from Aurora Road to Post Road. | Wet Detention Pond | Completed | 2004 | 10 | 5 | B | 5 | Not provided | Not provided | Florida Legislature | Not provided | N/A | Structural | 2013 | North Indian River Lagoon | 28.15806 | -80.64106 | 2014 | Efficientcy Formula and TA | yes
FDOT District 5 | North IRL | B | IR8-11 | 0.36 | 0.48 | 0.012144 | 3.9882 | 0.50934 | 0.048433 | 0.0061854 | 6440 | Emergent aquatic vegetation | FDOT5-08-N | FDOT District 5 | N/A | 70020-3501-02B Pond 2B | Missing from Model. State Road 5 -Add lanes and reconstruct from Aurora Road to Post Road. | Wet Detention Pond | Completed | 2004 | 10 | 5 | B | 5 | Not provided | Not provided | Florida Legislature | Not provided | N/A | Structural | 2013 | North Indian River Lagoon | 28.15806 | -80.64106 | 2014 | Efficientcy Formula and TA | yes
FDOT District 5 | North IRL | B | IR8-11 | 0.36 | 0.48 | 0.080212 | 3.9882 | 0.50934 | 0.3199 | 0.040855 | 8370 | Surface Water Collection Basin | FDOT5-08-N | FDOT District 5 | N/A | 70020-3501-02B Pond 2B | Missing from Model. State Road 5 -Add lanes and reconstruct from Aurora Road to Post Road. | Wet Detention Pond | Completed | 2004 | 10 | 5 | B | 5 | Not provided | Not provided | Florida Legislature | Not provided | N/A | Structural | 2013 | North Indian River Lagoon | 28.15806 | -80.64106 | 2014 | Efficientcy Formula and TA | yes
FDOT District 5 | Central IRL | A | IR12-21 | 0.56 | 0.48 | 0.0078591 | 9.7176 | 1.4196 | 0.076372 | 0.011157 | 1490 | Commercial and Services Under Construction | FDOT5-08-C | FDOT District 5 | N/A | D5_70220-3433-01 | Pond C. | Wet Detention Pond | Completed | 2000 | 33 | 14 | A | 9 | Not provided | Not provided | Florida Legislature | Not provided | N/A | Structural | 2013 | Central Indian River Lagoon | 27.99734 | -80.62486 | 2002 | Efficientcy Formula and TA | yes
FDOT District 5 | Central IRL | A | IR12-21 | 0.56 | 0.48 | 0.0087325 | 9.7176 | 1.4196 | 0.084858 | 0.012397 | 5300 | Reservoirs | FDOT5-08-C | FDOT District 5 | N/A | D5_70220-3433-01 | Pond C. | Wet Detention Pond | Completed | 2000 | 33 | 14 | A | 9 | Not provided | Not provided | Florida Legislature | Not provided | N/A | Structural | 2013 | Central Indian River Lagoon | 27.99734 | -80.62486 | 2002 | Efficientcy Formula and TA | yes
FDOT District 5 | Central IRL | A | IR12-21 | 0.56 | 0.48 | 0.0014644 | 9.7176 | 1.4196 | 0.014231 | 0.0020789 | 5300 | Reservoirs | FDOT5-08-C | FDOT District 5 | N/A | D5_70220-3433-01 | Pond C. | Wet Detention Pond | Completed | 2000 | 33 | 14 | A | 9 | Not provided | Not provided | Florida Legislature | Not provided | N/A | Structural | 2013 | Central Indian River Lagoon | 27.99734 | -80.62486 | 2002 | Efficientcy Formula and TA | yes
FDOT District 5 | Central IRL | A | IR12-21 | 0.56 | 0.48 | 4.6316e-06 | 9.7176 | 1.4196 | 4.5008e-05 | 6.5751e-06 | 8370 | Surface Water Collection Basin | FDOT5-08-C | FDOT District 5 | N/A | D5_70220-3433-01 | Pond C. | Wet Detention Pond | Completed | 2000 | 33 | 14 | A | 9 | Not provided | Not provided | Florida Legislature | Not provided | N/A | Structural | 2013 | Central Indian River Lagoon | 27.99734 | -80.62486 | 2002 | Efficientcy Formula and TA | yes
FDOT District 5 | Central IRL | A | IR12-21 | 0.56 | 0.48 | 0.05777 | 9.7176 | 1.4196 | 0.56138 | 0.082011 | 8370 | Surface Water Collection Basin | FDOT5-08-C | FDOT District 5 | N/A | D5_70220-3433-01 | Pond C. | Wet Detention Pond | Completed | 2000 | 33 | 14 | A | 9 | Not provided | Not provided | Florida Legislature | Not provided | N/A | Structural | 2013 | Central Indian River Lagoon | 27.99734 | -80.62486 | 2002 | Efficientcy Formula and TA | yes
FDOT District 5 | Central IRL | A | IR12-21 | 0.56 | 0.48 | 0.015767 | 10.8783 | 1.4231 | 0.17152 | 0.022439 | 1400 | Commercial and Services | FDOT5-08-C | FDOT District 5 | N/A | D5_70220-3433-01 | Pond C. | Wet Detention Pond | Completed | 2000 | 33 | 14 | A | 9 | Not provided | Not provided | Florida Legislature | Not provided | N/A | Structural | 2013 | Central Indian River Lagoon | 27.99734 | -80.62486 | 2002 | Efficientcy Formula and TA | yes
FDOT District 5 | Central IRL | A | IR12-21 | 0.56 | 0.48 | 0.053115 | 10.8783 | 1.4231 | 0.5778 | 0.07559 | 4110 | Pine flatwoods | FDOT5-08-C | FDOT District 5 | N/A | D5_70220-3433-01 | Pond C. | Wet Detention Pond | Completed | 2000 | 33 | 14 | A | 9 | Not provided | Not provided | Florida Legislature | Not provided | N/A | Structural | 2013 | Central Indian River Lagoon | 27.99734 | -80.62486 | 2002 | Efficientcy Formula and TA | yes
FDOT District 5 | Central IRL | A | IR12-21 | 0.56 | 0.48 | 0.44 | 10.8783 | 1.4231 | 4.7864 | 0.62618 | 8140 | Roads and Highways | FDOT5-08-C | FDOT District 5 | N/A | D5_70220-3433-01 | Pond C. | Wet Detention Pond | Completed | 2000 | 33 | 14 | A | 9 | Not provided | Not provided | Florida Legislature | Not provided | N/A | Structural | 2013 | Central Indian River Lagoon | 27.99734 | -80.62486 | 2002 | Efficientcy Formula and TA | yes
FDOT District 5 | Central IRL | A | IR12-21 | 0.56 | 0.48 | 0.024578 | 10.8783 | 1.4231 | 0.26736 | 0.034978 | 1200 | Residential, Medium Density-Two-five dwellingunits per acre | FDOT5-08-C | FDOT District 5 | N/A | D5_70220-3433-01 | Pond C. | Wet Detention Pond | Completed | 2000 | 33 | 14 | A | 9 | Not provided | Not provided | Florida Legislature | Not provided | N/A | Structural | 2013 | Central Indian River Lagoon | 27.99734 | -80.62486 | 2002 | Efficientcy Formula and TA | yes
FDOT District 5 | Central IRL | A | IR12-21 | 0.56 | 0.48 | 0.014384 | 11.5063 | 1.5075 | 0.16551 | 0.021685 | 1400 | Commercial and Services | FDOT5-08-C | FDOT District 5 | N/A | D5_70220-3433-01 | Pond C. | Wet Detention Pond | Completed | 2000 | 33 | 14 | A | 9 | Not provided | Not provided | Florida Legislature | Not provided | N/A | Structural | 2013 | Central Indian River Lagoon | 27.99734 | -80.62486 | 2002 | Efficientcy Formula and TA | yes
FDOT District 5 | Central IRL | A | IR12-21 | 0.56 | 0.48 | 0.55419 | 11.5063 | 1.5075 | 6.3767 | 0.83546 | 8140 | Roads and Highways | FDOT5-08-C | FDOT District 5 | N/A | D5_70220-3433-01 | Pond C. | Wet Detention Pond | Completed | 2000 | 33 | 14 | A | 9 | Not provided | Not provided | Florida Legislature | Not provided | N/A | Structural | 2013 | Central Indian River Lagoon | 27.99734 | -80.62486 | 2002 | Efficientcy Formula and TA | yes
FDOT District 5 | Central IRL | A | IR12-21 | 0.56 | 0.48 | 0.01254 | 3.0409 | 0.44716 | 0.038134 | 0.0056075 | 8140 | Roads and Highways | FDOT5-08-C | FDOT District 5 | N/A | D5_70220-3433-01 | Pond C. | Wet Detention Pond | Completed | 2000 | 33 | 14 | A | 9 | Not provided | Not provided | Florida Legislature | Not provided | N/A | Structural | 2013 | Central Indian River Lagoon | 27.99734 | -80.62486 | 2002 | Efficientcy Formula and TA | yes
FDOT District 5 | Central IRL | A | IR12-21 | 0.56 | 0.48 | 0.15245 | 3.0409 | 0.44716 | 0.46358 | 0.068169 | 8370 | Surface Water Collection Basin | FDOT5-08-C | FDOT District 5 | N/A | D5_70220-3433-01 | Pond C. | Wet Detention Pond | Completed | 2000 | 33 | 14 | A | 9 | Not provided | Not provided | Florida Legislature | Not provided | N/A | Structural | 2013 | Central Indian River Lagoon | 27.99734 | -80.62486 | 2002 | Efficientcy Formula and TA | yes
FDOT District 5 | Central IRL | A | IR12-21 | 0.56 | 0.48 | 0.027791 | 11.5216 | 1.513 | 0.32019 | 0.042047 | 1400 | Commercial and Services | FDOT5-08-C | FDOT District 5 | N/A | D5_70220-3433-01 | Pond C. | Wet Detention Pond | Completed | 2000 | 33 | 14 | A | 9 | Not provided | Not provided | Florida Legislature | Not provided | N/A | Structural | 2013 | Central Indian River Lagoon | 27.99734 | -80.62486 | 2002 | Efficientcy Formula and TA | yes
FDOT District 5 | Central IRL | A | IR12-21 | 0.56 | 0.48 | 0.48034 | 11.5216 | 1.513 | 5.5343 | 0.72676 | 8140 | Roads and Highways | FDOT5-08-C | FDOT District 5 | N/A | D5_70220-3433-01 | Pond C. | Wet Detention Pond | Completed | 2000 | 33 | 14 | A | 9 | Not provided | Not provided | Florida Legislature | Not provided | N/A | Structural | 2013 | Central Indian River Lagoon | 27.99734 | -80.62486 | 2002 | Efficientcy Formula and TA | yes
FDOT District 5 | Central IRL | A | IR12-21 | 0.56 | 0.48 | 0.00065154 | 11.5216 | 1.513 | 0.0075068 | 0.00098578 | 1410 | Retail Sales and Services | FDOT5-08-C | FDOT District 5 | N/A | D5_70220-3433-01 | Pond C. | Wet Detention Pond | Completed | 2000 | 33 | 14 | A | 9 | Not provided | Not provided | Florida Legislature | Not provided | N/A | Structural | 2013 | Central Indian River Lagoon | 27.99734 | -80.62486 | 2002 | Efficientcy Formula and TA | yes
FDOT District 5 | Central IRL | A | IR12-21 | 0.56 | 0.48 | 0.0099013 | 7.8702 | 1.0336 | 0.077925 | 0.010234 | 8140 | Roads and Highways | FDOT5-08-C | FDOT District 5 | N/A | D5_70220-3433-01 | Pond C. | Wet Detention Pond | Completed | 2000 | 33 | 14 | A | 9 | Not provided | Not provided | Florida Legislature | Not provided | N/A | Structural | 2013 | Central Indian River Lagoon | 27.99734 | -80.62486 | 2002 | Efficientcy Formula and TA | yes
FDOT District 5 | Central IRL | A | IR12-21 | 0.56 | 0.48 | 0.13744 | 7.8702 | 1.0336 | 1.0817 | 0.14206 | 8370 | Surface Water Collection Basin | FDOT5-08-C | FDOT District 5 | N/A | D5_70220-3433-01 | Pond C. | Wet Detention Pond | Completed | 2000 | 33 | 14 | A | 9 | Not provided | Not provided | Florida Legislature | Not provided | N/A | Structural | 2013 | Central Indian River Lagoon | 27.99734 | -80.62486 | 2002 | Efficientcy Formula and TA | yes
FDOT District 5 | Central IRL | A | IR12-21 | 0.56 | 0.48 | 0.029016 | 11.4155 | 1.4954 | 0.33124 | 0.043392 | 1400 | Commercial and Services | FDOT5-08-C | FDOT District 5 | N/A | D5_70220-3433-01 | Pond C. | Wet Detention Pond | Completed | 2000 | 33 | 14 | A | 9 | Not provided | Not provided | Florida Legislature | Not provided | N/A | Structural | 2013 | Central Indian River Lagoon | 27.99734 | -80.62486 | 2002 | Efficientcy Formula and TA | yes
FDOT District 5 | Central IRL | A | IR12-21 | 0.56 | 0.48 | 0.58128 | 11.4155 | 1.4954 | 6.6356 | 0.86927 | 8140 | Roads and Highways | FDOT5-08-C | FDOT District 5 | N/A | D5_70220-3433-01 | Pond C. | Wet Detention Pond | Completed | 2000 | 33 | 14 | A | 9 | Not provided | Not provided | Florida Legislature | Not provided | N/A | Structural | 2013 | Central Indian River Lagoon | 27.99734 | -80.62486 | 2002 | Efficientcy Formula and TA | yes
FDOT District 5 | Central IRL | A | IR12-21 | 0.56 | 0.48 | 0.036339 | 11.5021 | 1.4896 | 0.41798 | 0.054131 | 1400 | Commercial and Services | FDOT5-08-C | FDOT District 5 | N/A | D5_70220-3433-01 | Pond C. | Wet Detention Pond | Completed | 2000 | 33 | 14 | A | 9 | Not provided | Not provided | Florida Legislature | Not provided | N/A | Structural | 2013 | Central Indian River Lagoon | 27.99734 | -80.62486 | 2002 | Efficientcy Formula and TA | yes
FDOT District 5 | Central IRL | A | IR12-21 | 0.56 | 0.48 | 0.017508 | 11.5021 | 1.4896 | 0.20138 | 0.026081 | 4110 | Pine flatwoods | FDOT5-08-C | FDOT District 5 | N/A | D5_70220-3433-01 | Pond C. | Wet Detention Pond | Completed | 2000 | 33 | 14 | A | 9 | Not provided | Not provided | Florida Legislature | Not provided | N/A | Structural | 2013 | Central Indian River Lagoon | 27.99734 | -80.62486 | 2002 | Efficientcy Formula and TA | yes
FDOT District 5 | Central IRL | A | IR12-21 | 0.56 | 0.48 | 0.46218 | 11.5021 | 1.4896 | 5.316 | 0.68846 | 8140 | Roads and Highways | FDOT5-08-C | FDOT District 5 | N/A | D5_70220-3433-01 | Pond C. | Wet Detention Pond | Completed | 2000 | 33 | 14 | A | 9 | Not provided | Not provided | Florida Legislature | Not provided | N/A | Structural | 2013 | Central Indian River Lagoon | 27.99734 | -80.62486 | 2002 | Efficientcy Formula and TA | yes
FDOT District 5 | Central IRL | A | IR12-21 | 0.56 | 0.48 | 0.0018834 | 11.5021 | 1.4896 | 0.021662 | 0.0028054 | 1410 | Retail Sales and Services | FDOT5-08-C | FDOT District 5 | N/A | D5_70220-3433-01 | Pond C. | Wet Detention Pond | Completed | 2000 | 33 | 14 | A | 9 | Not provided | Not provided | Florida Legislature | Not provided | N/A | Structural | 2013 | Central Indian River Lagoon | 27.99734 | -80.62486 | 2002 | Efficientcy Formula and TA | yes
FDOT District 5 | Central IRL | A | IR12-21 | 0.56 | 0.48 | 0.00088145 | 2.844 | 0.39204 | 0.0025068 | 0.00034556 | 8140 | Roads and Highways | FDOT5-08-C | FDOT District 5 | N/A | D5_70220-3433-01 | Pond C. | Wet Detention Pond | Completed | 2000 | 33 | 14 | A | 9 | Not provided | Not provided | Florida Legislature | Not provided | N/A | Structural | 2013 | Central Indian River Lagoon | 27.99734 | -80.62486 | 2002 | Efficientcy Formula and TA | yes
FDOT District 5 | Central IRL | A | IR12-21 | 0.56 | 0.48 | 0.0022421 | 2.844 | 0.39204 | 0.0063766 | 0.00087901 | 8370 | Surface Water Collection Basin | FDOT5-08-C | FDOT District 5 | N/A | D5_70220-3433-01 | Pond C. | Wet Detention Pond | Completed | 2000 | 33 | 14 | A | 9 | Not provided | Not provided | Florida Legislature | Not provided | N/A | Structural | 2013 | Central Indian River Lagoon | 27.99734 | -80.62486 | 2002 | Efficientcy Formula and TA | yes
FDOT District 5 | Central IRL | A | IR12-21 | 0.56 | 0.48 | 0.025142 | 8.1252 | 1.0584 | 0.20429 | 0.026611 | 8140 | Roads and Highways | FDOT5-08-C | FDOT District 5 | N/A | D5_70220-3433-01 | Pond C. | Wet Detention Pond | Completed | 2000 | 33 | 14 | A | 9 | Not provided | Not provided | Florida Legislature | Not provided | N/A | Structural | 2013 | Central Indian River Lagoon | 27.99734 | -80.62486 | 2002 | Efficientcy Formula and TA | yes
FDOT District 5 | Central IRL | A | IR12-21 | 0.56 | 0.48 | 0.11784 | 8.1252 | 1.0584 | 0.9575 | 0.12473 | 8370 | Surface Water Collection Basin | FDOT5-08-C | FDOT District 5 | N/A | D5_70220-3433-01 | Pond C. | Wet Detention Pond | Completed | 2000 | 33 | 14 | A | 9 | Not provided | Not provided | Florida Legislature | Not provided | N/A | Structural | 2013 | Central Indian River Lagoon | 27.99734 | -80.62486 | 2002 | Efficientcy Formula and TA | yes
FDOT District 5 | Central IRL | A | IR12-21 | 0.56 | 0.48 | 0.00017069 | 4.6481 | 0.69401 | 0.00079339 | 0.00011846 | 8140 | Roads and Highways | FDOT5-08-C | FDOT District 5 | N/A | D5_70220-3433-01 | Pond C. | Wet Detention Pond | Completed | 2000 | 33 | 14 | A | 9 | Not provided | Not provided | Florida Legislature | Not provided | N/A | Structural | 2013 | Central Indian River Lagoon | 27.99734 | -80.62486 | 2002 | Efficientcy Formula and TA | yes
FDOT District 5 | Central IRL | A | IR12-21 | 0.56 | 0.48 | 0.15153 | 4.6481 | 0.69401 | 0.70431 | 0.10516 | 8370 | Surface Water Collection Basin | FDOT5-08-C | FDOT District 5 | N/A | D5_70220-3433-01 | Pond C. | Wet Detention Pond | Completed | 2000 | 33 | 14 | A | 9 | Not provided | Not provided | Florida Legislature | Not provided | N/A | Structural | 2013 | Central Indian River Lagoon | 27.99734 | -80.62486 | 2002 | Efficientcy Formula and TA | yes
FDOT District 5 | Central IRL | A | IR12-21 | 0.56 | 0.48 | 0.0013766 | 7.0313 | 1.0196 | 0.0096792 | 0.0014036 | 4110 | Pine flatwoods | FDOT5-08-C | FDOT District 5 | N/A | D5_70220-3433-01 | Pond C. | Wet Detention Pond | Completed | 2000 | 33 | 14 | A | 9 | Not provided | Not provided | Florida Legislature | Not provided | N/A | Structural | 2013 | Central Indian River Lagoon | 27.99734 | -80.62486 | 2002 | Efficientcy Formula and TA | yes
FDOT District 5 | Central IRL | A | IR12-21 | 0.56 | 0.48 | 0.025937 | 7.0313 | 1.0196 | 0.18237 | 0.026447 | 5300 | Reservoirs | FDOT5-08-C | FDOT District 5 | N/A | D5_70220-3433-01 | Pond C. | Wet Detention Pond | Completed | 2000 | 33 | 14 | A | 9 | Not provided | Not provided | Florida Legislature | Not provided | N/A | Structural | 2013 | Central Indian River Lagoon | 27.99734 | -80.62486 | 2002 | Efficientcy Formula and TA | yes
FDOT District 5 | Central IRL | A | IR12-21 | 0.56 | 0.48 | 0.0019181 | 7.0313 | 1.0196 | 0.013487 | 0.0019558 | 5300 | Reservoirs | FDOT5-08-C | FDOT District 5 | N/A | D5_70220-3433-01 | Pond C. | Wet Detention Pond | Completed | 2000 | 33 | 14 | A | 9 | Not provided | Not provided | Florida Legislature | Not provided | N/A | Structural | 2013 | Central Indian River Lagoon | 27.99734 | -80.62486 | 2002 | Efficientcy Formula and TA | yes
FDOT District 5 | Central IRL | A | IR12-21 | 0.56 | 0.48 | 0.0040027 | 7.0313 | 1.0196 | 0.028144 | 0.0040813 | 8370 | Surface Water Collection Basin | FDOT5-08-C | FDOT District 5 | N/A | D5_70220-3433-01 | Pond C. | Wet Detention Pond | Completed | 2000 | 33 | 14 | A | 9 | Not provided | Not provided | Florida Legislature | Not provided | N/A | Structural | 2013 | Central Indian River Lagoon | 27.99734 | -80.62486 | 2002 | Efficientcy Formula and TA | yes
FDOT District 5 | Central IRL | A | IR12-21 | 0.56 | 0.48 | 0.13146 | 7.0313 | 1.0196 | 0.92437 | 0.13405 | 8370 | Surface Water Collection Basin | FDOT5-08-C | FDOT District 5 | N/A | D5_70220-3433-01 | Pond C. | Wet Detention Pond | Completed | 2000 | 33 | 14 | A | 9 | Not provided | Not provided | Florida Legislature | Not provided | N/A | Structural | 2013 | Central Indian River Lagoon | 27.99734 | -80.62486 | 2002 | Efficientcy Formula and TA | yes
FDOT District 5 | Central IRL | A | IR12-21 | 0.56 | 0.48 | 0.017739 | 5.0709 | 0.73521 | 0.089953 | 0.013042 | 1490 | Commercial and Services Under Construction | FDOT5-08-C | FDOT District 5 | N/A | D5_70220-3433-01 | Pond C. | Wet Detention Pond | Completed | 2000 | 33 | 14 | A | 9 | Not provided | Not provided | Florida Legislature | Not provided | N/A | Structural | 2013 | Central Indian River Lagoon | 27.99734 | -80.62486 | 2002 | Efficientcy Formula and TA | yes
FDOT District 5 | Central IRL | A | IR12-21 | 0.56 | 0.48 | 0.14725 | 5.0709 | 0.73521 | 0.7467 | 0.10826 | 5300 | Reservoirs | FDOT5-08-C | FDOT District 5 | N/A | D5_70220-3433-01 | Pond C. | Wet Detention Pond | Completed | 2000 | 33 | 14 | A | 9 | Not provided | Not provided | Florida Legislature | Not provided | N/A | Structural | 2013 | Central Indian River Lagoon | 27.99734 | -80.62486 | 2002 | Efficientcy Formula and TA | yes
FDOT District 5 | Central IRL | A | IR12-21 | 0.56 | 0.48 | 0.00079975 | 5.0709 | 0.73521 | 0.0040555 | 0.00058798 | 5300 | Reservoirs | FDOT5-08-C | FDOT District 5 | N/A | D5_70220-3433-01 | Pond C. | Wet Detention Pond | Completed | 2000 | 33 | 14 | A | 9 | Not provided | Not provided | Florida Legislature | Not provided | N/A | Structural | 2013 | Central Indian River Lagoon | 27.99734 | -80.62486 | 2002 | Efficientcy Formula and TA | yes
FDOT District 5 | Central IRL | A | IR12-21 | 0.56 | 0.48 | 0.00014631 | 5.0709 | 0.73521 | 0.00074193 | 0.00010757 | 8370 | Surface Water Collection Basin | FDOT5-08-C | FDOT District 5 | N/A | D5_70220-3433-01 | Pond C. | Wet Detention Pond | Completed | 2000 | 33 | 14 | A | 9 | Not provided | Not provided | Florida Legislature | Not provided | N/A | Structural | 2013 | Central Indian River Lagoon | 27.99734 | -80.62486 | 2002 | Efficientcy Formula and TA | yes
FDOT District 5 | Central IRL | A | IR12-21 | 0.56 | 0.48 | 0.11046 | 5.0709 | 0.73521 | 0.56014 | 0.081213 | 8370 | Surface Water Collection Basin | FDOT5-08-C | FDOT District 5 | N/A | D5_70220-3433-01 | Pond C. | Wet Detention Pond | Completed | 2000 | 33 | 14 | A | 9 | Not provided | Not provided | Florida Legislature | Not provided | N/A | Structural | 2013 | Central Indian River Lagoon | 27.99734 | -80.62486 | 2002 | Efficientcy Formula and TA | yes
FDOT District 5 | Central IRL | A | IR12-21 | 0.56 | 0.48 | 0.00029581 | 5.0709 | 0.73521 | 0.0015 | 0.00021748 | 1200 | Residential, Medium Density-Two-five dwellingunits per acre | FDOT5-08-C | FDOT District 5 | N/A | D5_70220-3433-01 | Pond C. | Wet Detention Pond | Completed | 2000 | 33 | 14 | A | 9 | Not provided | Not provided | Florida Legislature | Not provided | N/A | Structural | 2013 | Central Indian River Lagoon | 27.99734 | -80.62486 | 2002 | Efficientcy Formula and TA | yes
FDOT District 5 | Central IRL | A | IR12-21 | 0.56 | 0.48 | 0.0070436 | 11.2898 | 1.4905 | 0.079522 | 0.010498 | 1400 | Commercial and Services | FDOT5-08-C | FDOT District 5 | N/A | D5_70220-3433-01 | Pond C. | Wet Detention Pond | Completed | 2000 | 33 | 14 | A | 9 | Not provided | Not provided | Florida Legislature | Not provided | N/A | Structural | 2013 | Central Indian River Lagoon | 27.99734 | -80.62486 | 2002 | Efficientcy Formula and TA | yes
FDOT District 5 | Central IRL | A | IR12-21 | 0.56 | 0.48 | 0.027151 | 11.2898 | 1.4905 | 0.30653 | 0.040468 | 8140 | Roads and Highways | FDOT5-08-C | FDOT District 5 | N/A | D5_70220-3433-01 | Pond C. | Wet Detention Pond | Completed | 2000 | 33 | 14 | A | 9 | Not provided | Not provided | Florida Legislature | Not provided | N/A | Structural | 2013 | Central Indian River Lagoon | 27.99734 | -80.62486 | 2002 | Efficientcy Formula and TA | yes
FDOT District 5 | Central IRL | A | IR12-21 | 0.56 | 0.48 | 1.3988e-05 | 11.2898 | 1.4905 | 0.00015793 | 2.0849e-05 | 1410 | Retail Sales and Services | FDOT5-08-C | FDOT District 5 | N/A | D5_70220-3433-01 | Pond C. | Wet Detention Pond | Completed | 2000 | 33 | 14 | A | 9 | Not provided | Not provided | Florida Legislature | Not provided | N/A | Structural | 2013 | Central Indian River Lagoon | 27.99734 | -80.62486 | 2002 | Efficientcy Formula and TA | yes
FDOT District 5 | Central IRL | A | IR12-21 | 0.56 | 0.48 | 0.0033645 | 11.2898 | 1.4905 | 0.037985 | 0.0050147 | 1200 | Residential, Medium Density-Two-five dwellingunits per acre | FDOT5-08-C | FDOT District 5 | N/A | D5_70220-3433-01 | Pond C. | Wet Detention Pond | Completed | 2000 | 33 | 14 | A | 9 | Not provided | Not provided | Florida Legislature | Not provided | N/A | Structural | 2013 | Central Indian River Lagoon | 27.99734 | -80.62486 | 2002 | Efficientcy Formula and TA | yes
FDOT District 5 | Central IRL | A | IR12-21 | 0.56 | 0.48 | 0.0072459 | 3.3486 | 0.49677 | 0.024263 | 0.0035995 | 8140 | Roads and Highways | FDOT5-08-C | FDOT District 5 | N/A | D5_70220-3433-01 | Pond C. | Wet Detention Pond | Completed | 2000 | 33 | 14 | A | 9 | Not provided | Not provided | Florida Legislature | Not provided | N/A | Structural | 2013 | Central Indian River Lagoon | 27.99734 | -80.62486 | 2002 | Efficientcy Formula and TA | yes
FDOT District 5 | Central IRL | A | IR12-21 | 0.56 | 0.48 | 0.15322 | 3.3486 | 0.49677 | 0.51305 | 0.076113 | 8370 | Surface Water Collection Basin | FDOT5-08-C | FDOT District 5 | N/A | D5_70220-3433-01 | Pond C. | Wet Detention Pond | Completed | 2000 | 33 | 14 | A | 9 | Not provided | Not provided | Florida Legislature | Not provided | N/A | Structural | 2013 | Central Indian River Lagoon | 27.99734 | -80.62486 | 2002 | Efficientcy Formula and TA | yes
FDOT District 5 | Central IRL | A | IR12-21 | 0.56 | 0.48 | 0.00018225 | 10.6699 | 1.4002 | 0.0019446 | 0.00025519 | 1400 | Commercial and Services | FDOT5-08-C | FDOT District 5 | N/A | D5_70220-3433-01 | Pond C. | Wet Detention Pond | Completed | 2000 | 33 | 14 | A | 9 | Not provided | Not provided | Florida Legislature | Not provided | N/A | Structural | 2013 | Central Indian River Lagoon | 27.99734 | -80.62486 | 2002 | Efficientcy Formula and TA | yes
FDOT District 5 | Central IRL | A | IR12-21 | 0.56 | 0.48 | 0.51239 | 10.6699 | 1.4002 | 5.4672 | 0.71747 | 8140 | Roads and Highways | FDOT5-08-C | FDOT District 5 | N/A | D5_70220-3433-01 | Pond C. | Wet Detention Pond | Completed | 2000 | 33 | 14 | A | 9 | Not provided | Not provided | Florida Legislature | Not provided | N/A | Structural | 2013 | Central Indian River Lagoon | 27.99734 | -80.62486 | 2002 | Efficientcy Formula and TA | yes
FDOT District 5 | Central IRL | A | IR12-21 | 0.56 | 0.48 | 3.7958e-05 | 10.6699 | 1.4002 | 0.00040501 | 5.315e-05 | 8370 | Surface Water Collection Basin | FDOT5-08-C | FDOT District 5 | N/A | D5_70220-3433-01 | Pond C. | Wet Detention Pond | Completed | 2000 | 33 | 14 | A | 9 | Not provided | Not provided | Florida Legislature | Not provided | N/A | Structural | 2013 | Central Indian River Lagoon | 27.99734 | -80.62486 | 2002 | Efficientcy Formula and TA | yes
FDOT District 5 | Central IRL | A | IR12-21 | 0.56 | 0.48 | 0.0023876 | 10.6699 | 1.4002 | 0.025476 | 0.0033432 | 1420 | Wholesale Sales and Services <Excluding warehouses associated with industrial use> | FDOT5-08-C | FDOT District 5 | N/A | D5_70220-3433-01 | Pond C. | Wet Detention Pond | Completed | 2000 | 33 | 14 | A | 9 | Not provided | Not provided | Florida Legislature | Not provided | N/A | Structural | 2013 | Central Indian River Lagoon | 27.99734 | -80.62486 | 2002 | Efficientcy Formula and TA | yes
FDOT District 5 | Central IRL | A | IR12-21 | 0.56 | 0.48 | 0.0020316 | 3.6732 | 0.52258 | 0.0074624 | 0.0010617 | 8140 | Roads and Highways | FDOT5-08-C | FDOT District 5 | N/A | D5_70220-3433-01 | Pond C. | Wet Detention Pond | Completed | 2000 | 33 | 14 | A | 9 | Not provided | Not provided | Florida Legislature | Not provided | N/A | Structural | 2013 | Central Indian River Lagoon | 27.99734 | -80.62486 | 2002 | Efficientcy Formula and TA | yes
FDOT District 5 | Central IRL | A | IR12-21 | 0.56 | 0.48 | 0.15402 | 3.6732 | 0.52258 | 0.56574 | 0.080489 | 8370 | Surface Water Collection Basin | FDOT5-08-C | FDOT District 5 | N/A | D5_70220-3433-01 | Pond C. | Wet Detention Pond | Completed | 2000 | 33 | 14 | A | 9 | Not provided | Not provided | Florida Legislature | Not provided | N/A | Structural | 2013 | Central Indian River Lagoon | 27.99734 | -80.62486 | 2002 | Efficientcy Formula and TA | yes
FDOT District 5 | Central IRL | A | IR12-21 | 0.56 | 0.48 | 0.061721 | 11.6053 | 1.7018 | 0.7163 | 0.10504 | 1200 | Residential, Medium Density-Two-five dwellingunits per acre | FDOT5-08-C | FDOT District 5 | N/A | D5_70220-3433-01 | Pond C. | Wet Detention Pond | Completed | 2000 | 33 | 14 | A | 9 | Not provided | Not provided | Florida Legislature | Not provided | N/A | Structural | 2013 | Central Indian River Lagoon | 27.99734 | -80.62486 | 2002 | Efficientcy Formula and TA | yes
FDOT District 5 | Central IRL | A | IR12-21 | 0.56 | 0.48 | 0.0051625 | 0.030746 | 2.8193e-05 | 0.00015873 | 1.4555e-07 | 8140 | Roads and Highways | FDOT5-08-C | FDOT District 5 | N/A | D5_70220-3433-01 | Pond C. | Wet Detention Pond | Completed | 2000 | 33 | 14 | A | 9 | Not provided | Not provided | Florida Legislature | Not provided | N/A | Structural | 2013 | Central Indian River Lagoon | 27.99734 | -80.62486 | 2002 | Efficientcy Formula and TA | yes
FDOT District 5 | Central IRL | A | IR12-21 | 0.56 | 0.48 | 0.012243 | 0.030746 | 2.8193e-05 | 0.00037642 | 3.4517e-07 | 8370 | Surface Water Collection Basin | FDOT5-08-C | FDOT District 5 | N/A | D5_70220-3433-01 | Pond C. | Wet Detention Pond | Completed | 2000 | 33 | 14 | A | 9 | Not provided | Not provided | Florida Legislature | Not provided | N/A | Structural | 2013 | Central Indian River Lagoon | 27.99734 | -80.62486 | 2002 | Efficientcy Formula and TA | yes
FDOT District 5 | Central IRL | A | IR12-21 | 0.56 | 0.48 | 0.5479 | 11.2099 | 1.4674 | 6.1419 | 0.80401 | 8140 | Roads and Highways | FDOT5-08-C | FDOT District 5 | N/A | D5_70220-3433-01 | Pond C. | Wet Detention Pond | Completed | 2000 | 33 | 14 | A | 9 | Not provided | Not provided | Florida Legislature | Not provided | N/A | Structural | 2013 | Central Indian River Lagoon | 27.99734 | -80.62486 | 2002 | Efficientcy Formula and TA | yes
FDOT District 5 | Central IRL | A | IR12-21 | 0.56 | 0.48 | 0.52732 | 0 | 0 | 0 | 0 | 5300 | Reservoirs | FDOT5-08-C | FDOT District 5 | N/A | D5_70220-3433-01 | Pond C. | Wet Detention Pond | Completed | 2000 | 33 | 14 | A | 9 | Not provided | Not provided | Florida Legislature | Not provided | N/A | Structural | 2013 | Central Indian River Lagoon | 27.99734 | -80.62486 | 2002 | Efficientcy Formula and TA | yes
FDOT District 5 | Central IRL | A | IR12-21 | 0.56 | 0.48 | 0.0069159 | 0 | 0 | 0 | 0 | 5300 | Reservoirs | FDOT5-08-C | FDOT District 5 | N/A | D5_70220-3433-01 | Pond C. | Wet Detention Pond | Completed | 2000 | 33 | 14 | A | 9 | Not provided | Not provided | Florida Legislature | Not provided | N/A | Structural | 2013 | Central Indian River Lagoon | 27.99734 | -80.62486 | 2002 | Efficientcy Formula and TA | yes
FDOT District 5 | Central IRL | A | IR12-21 | 0.56 | 0.48 | 0.0014029 | 0 | 0 | 0 | 0 | 8370 | Surface Water Collection Basin | FDOT5-08-C | FDOT District 5 | N/A | D5_70220-3433-01 | Pond C. | Wet Detention Pond | Completed | 2000 | 33 | 14 | A | 9 | Not provided | Not provided | Florida Legislature | Not provided | N/A | Structural | 2013 | Central Indian River Lagoon | 27.99734 | -80.62486 | 2002 | Efficientcy Formula and TA | yes
FDOT District 5 | Central IRL | A | IR12-21 | 0.56 | 0.48 | 0.06697 | 0 | 0 | 0 | 0 | 8370 | Surface Water Collection Basin | FDOT5-08-C | FDOT District 5 | N/A | D5_70220-3433-01 | Pond C. | Wet Detention Pond | Completed | 2000 | 33 | 14 | A | 9 | Not provided | Not provided | Florida Legislature | Not provided | N/A | Structural | 2013 | Central Indian River Lagoon | 27.99734 | -80.62486 | 2002 | Efficientcy Formula and TA | yes
FDOT District 5 | Central IRL | A | IR12-21 | 0.56 | 0.48 | 0.015154 | 0 | 0 | 0 | 0 | 1200 | Residential, Medium Density-Two-five dwellingunits per acre | FDOT5-08-C | FDOT District 5 | N/A | D5_70220-3433-01 | Pond C. | Wet Detention Pond | Completed | 2000 | 33 | 14 | A | 9 | Not provided | Not provided | Florida Legislature | Not provided | N/A | Structural | 2013 | Central Indian River Lagoon | 27.99734 | -80.62486 | 2002 | Efficientcy Formula and TA | yes
FDOT District 5 | Central IRL | A | IR12-21 | 0.56 | 0.48 | 0.012655 | 4.9551 | 0.72323 | 0.062709 | 0.0091529 | 1490 | Commercial and Services Under Construction | FDOT5-08-C | FDOT District 5 | N/A | D5_70220-3433-01 | Pond C. | Wet Detention Pond | Completed | 2000 | 33 | 14 | A | 9 | Not provided | Not provided | Florida Legislature | Not provided | N/A | Structural | 2013 | Central Indian River Lagoon | 27.99734 | -80.62486 | 2002 | Efficientcy Formula and TA | yes
FDOT District 5 | Central IRL | A | IR12-21 | 0.56 | 0.48 | 0.12969 | 4.9551 | 0.72323 | 0.64261 | 0.093794 | 5300 | Reservoirs | FDOT5-08-C | FDOT District 5 | N/A | D5_70220-3433-01 | Pond C. | Wet Detention Pond | Completed | 2000 | 33 | 14 | A | 9 | Not provided | Not provided | Florida Legislature | Not provided | N/A | Structural | 2013 | Central Indian River Lagoon | 27.99734 | -80.62486 | 2002 | Efficientcy Formula and TA | yes
FDOT District 5 | Central IRL | A | IR12-21 | 0.56 | 0.48 | 0.004954 | 4.9551 | 0.72323 | 0.024548 | 0.0035829 | 5300 | Reservoirs | FDOT5-08-C | FDOT District 5 | N/A | D5_70220-3433-01 | Pond C. | Wet Detention Pond | Completed | 2000 | 33 | 14 | A | 9 | Not provided | Not provided | Florida Legislature | Not provided | N/A | Structural | 2013 | Central Indian River Lagoon | 27.99734 | -80.62486 | 2002 | Efficientcy Formula and TA | yes
FDOT District 5 | Central IRL | A | IR12-21 | 0.56 | 0.48 | 0.13018 | 4.9551 | 0.72323 | 0.64504 | 0.094149 | 8370 | Surface Water Collection Basin | FDOT5-08-C | FDOT District 5 | N/A | D5_70220-3433-01 | Pond C. | Wet Detention Pond | Completed | 2000 | 33 | 14 | A | 9 | Not provided | Not provided | Florida Legislature | Not provided | N/A | Structural | 2013 | Central Indian River Lagoon | 27.99734 | -80.62486 | 2002 | Efficientcy Formula and TA | yes
FDOT District 5 | Central IRL | A | IR12-21 | 0.56 | 0.48 | 0.014239 | 4.9551 | 0.72323 | 0.070558 | 0.010298 | 1200 | Residential, Medium Density-Two-five dwellingunits per acre | FDOT5-08-C | FDOT District 5 | N/A | D5_70220-3433-01 | Pond C. | Wet Detention Pond | Completed | 2000 | 33 | 14 | A | 9 | Not provided | Not provided | Florida Legislature | Not provided | N/A | Structural | 2013 | Central Indian River Lagoon | 27.99734 | -80.62486 | 2002 | Efficientcy Formula and TA | yes
FDOT District 5 | Central IRL | A | IR12-21 | 0.56 | 0.48 | 0.065503 | 10.7248 | 1.3909 | 0.7025 | 0.091106 | 4110 | Pine flatwoods | FDOT5-08-C | FDOT District 5 | N/A | D5_70220-3433-01 | Pond C. | Wet Detention Pond | Completed | 2000 | 33 | 14 | A | 9 | Not provided | Not provided | Florida Legislature | Not provided | N/A | Structural | 2013 | Central Indian River Lagoon | 27.99734 | -80.62486 | 2002 | Efficientcy Formula and TA | yes
FDOT District 5 | Central IRL | A | IR12-21 | 0.56 | 0.48 | 0.44991 | 10.7248 | 1.3909 | 4.8251 | 0.62576 | 8140 | Roads and Highways | FDOT5-08-C | FDOT District 5 | N/A | D5_70220-3433-01 | Pond C. | Wet Detention Pond | Completed | 2000 | 33 | 14 | A | 9 | Not provided | Not provided | Florida Legislature | Not provided | N/A | Structural | 2013 | Central Indian River Lagoon | 27.99734 | -80.62486 | 2002 | Efficientcy Formula and TA | yes
FDOT District 5 | Central IRL | A | IR12-21 | 0.56 | 0.48 | 0.0003263 | 10.7248 | 1.3909 | 0.0034995 | 0.00045384 | 1450 | Tourist Services | FDOT5-08-C | FDOT District 5 | N/A | D5_70220-3433-01 | Pond C. | Wet Detention Pond | Completed | 2000 | 33 | 14 | A | 9 | Not provided | Not provided | Florida Legislature | Not provided | N/A | Structural | 2013 | Central Indian River Lagoon | 27.99734 | -80.62486 | 2002 | Efficientcy Formula and TA | yes
FDOT District 5 | Central IRL | A | IR12-21 | 0.56 | 0.48 | 0.011542 | 10.7248 | 1.3909 | 0.12378 | 0.016053 | 1200 | Residential, Medium Density-Two-five dwellingunits per acre | FDOT5-08-C | FDOT District 5 | N/A | D5_70220-3433-01 | Pond C. | Wet Detention Pond | Completed | 2000 | 33 | 14 | A | 9 | Not provided | Not provided | Florida Legislature | Not provided | N/A | Structural | 2013 | Central Indian River Lagoon | 27.99734 | -80.62486 | 2002 | Efficientcy Formula and TA | yes
FDOT District 5 | Central IRL | A | IR12-21 | 0.56 | 0.48 | 0.0063882 | 7.882 | 1.0692 | 0.050352 | 0.0068303 | 3200 | Shrub and Brushland | FDOT5-08-C | FDOT District 5 | N/A | D5_70220-3433-01 | Pond C. | Wet Detention Pond | Completed | 2000 | 33 | 14 | A | 9 | Not provided | Not provided | Florida Legislature | Not provided | N/A | Structural | 2013 | Central Indian River Lagoon | 27.99734 | -80.62486 | 2002 | Efficientcy Formula and TA | yes
FDOT District 5 | Central IRL | A | IR12-21 | 0.56 | 0.48 | 0.0060289 | 7.882 | 1.0692 | 0.04752 | 0.0064462 | 5300 | Reservoirs | FDOT5-08-C | FDOT District 5 | N/A | D5_70220-3433-01 | Pond C. | Wet Detention Pond | Completed | 2000 | 33 | 14 | A | 9 | Not provided | Not provided | Florida Legislature | Not provided | N/A | Structural | 2013 | Central Indian River Lagoon | 27.99734 | -80.62486 | 2002 | Efficientcy Formula and TA | yes
FDOT District 5 | Central IRL | A | IR12-21 | 0.56 | 0.48 | 0.0029922 | 7.882 | 1.0692 | 0.023584 | 0.0031993 | 8370 | Surface Water Collection Basin | FDOT5-08-C | FDOT District 5 | N/A | D5_70220-3433-01 | Pond C. | Wet Detention Pond | Completed | 2000 | 33 | 14 | A | 9 | Not provided | Not provided | Florida Legislature | Not provided | N/A | Structural | 2013 | Central Indian River Lagoon | 27.99734 | -80.62486 | 2002 | Efficientcy Formula and TA | yes
FDOT District 5 | Central IRL | A | IR12-21 | 0.56 | 0.48 | 0.10657 | 7.882 | 1.0692 | 0.83999 | 0.11395 | 8370 | Surface Water Collection Basin | FDOT5-08-C | FDOT District 5 | N/A | D5_70220-3433-01 | Pond C. | Wet Detention Pond | Completed | 2000 | 33 | 14 | A | 9 | Not provided | Not provided | Florida Legislature | Not provided | N/A | Structural | 2013 | Central Indian River Lagoon | 27.99734 | -80.62486 | 2002 | Efficientcy Formula and TA | yes
FDOT District 5 | Central IRL | A | IR12-21 | 0.56 | 0.48 | 0.00078396 | 10.7432 | 1.4758 | 0.0084222 | 0.0011569 | 1410 | Retail Sales and Services | FDOT5-08-C | FDOT District 5 | N/A | D5_70220-3433-01 | Pond C. | Wet Detention Pond | Completed | 2000 | 33 | 14 | A | 9 | Not provided | Not provided | Florida Legislature | Not provided | N/A | Structural | 2013 | Central Indian River Lagoon | 27.99734 | -80.62486 | 2002 | Efficientcy Formula and TA | yes
FDOT District 5 | Central IRL | A | IR12-21 | 0.56 | 0.48 | 0.010453 | 10.7432 | 1.4758 | 0.1123 | 0.015427 | 1200 | Residential, Medium Density-Two-five dwellingunits per acre | FDOT5-08-C | FDOT District 5 | N/A | D5_70220-3433-01 | Pond C. | Wet Detention Pond | Completed | 2000 | 33 | 14 | A | 9 | Not provided | Not provided | Florida Legislature | Not provided | N/A | Structural | 2013 | Central Indian River Lagoon | 27.99734 | -80.62486 | 2002 | Efficientcy Formula and TA | yes
FDOT District 5 | Central IRL | A | IR12-21 | 0.56 | 0.48 | 0.0056378 | 11.2558 | 1.4735 | 0.063458 | 0.0083072 | 8140 | Roads and Highways | FDOT5-08-C | FDOT District 5 | N/A | D5_70220-3433-01 | Pond C. | Wet Detention Pond | Completed | 2000 | 33 | 14 | A | 9 | Not provided | Not provided | Florida Legislature | Not provided | N/A | Structural | 2013 | Central Indian River Lagoon | 27.99734 | -80.62486 | 2002 | Efficientcy Formula and TA | yes
FDOT District 5 | Central IRL | A | IR12-21 | 0.56 | 0.48 | 0.0024117 | 10.3065 | 1.4665 | 0.024856 | 0.0035369 | 4110 | Pine flatwoods | FDOT5-08-C | FDOT District 5 | N/A | D5_70220-3433-01 | Pond C. | Wet Detention Pond | Completed | 2000 | 33 | 14 | A | 9 | Not provided | Not provided | Florida Legislature | Not provided | N/A | Structural | 2013 | Central Indian River Lagoon | 27.99734 | -80.62486 | 2002 | Efficientcy Formula and TA | yes
FDOT District 5 | Central IRL | A | IR12-21 | 0.56 | 0.48 | 0.030676 | 10.3065 | 1.4665 | 0.31616 | 0.044987 | 8370 | Surface Water Collection Basin | FDOT5-08-C | FDOT District 5 | N/A | D5_70220-3433-01 | Pond C. | Wet Detention Pond | Completed | 2000 | 33 | 14 | A | 9 | Not provided | Not provided | Florida Legislature | Not provided | N/A | Structural | 2013 | Central Indian River Lagoon | 27.99734 | -80.62486 | 2002 | Efficientcy Formula and TA | yes
FDOT District 5 | Central IRL | A | IR12-21 | 0.56 | 0.48 | 0.61062 | 0 | 0 | 0 | 0 | 5300 | Reservoirs | FDOT5-08-C | FDOT District 5 | N/A | D5_70220-3433-01 | Pond C. | Wet Detention Pond | Completed | 2000 | 33 | 14 | A | 9 | Not provided | Not provided | Florida Legislature | Not provided | N/A | Structural | 2013 | Central Indian River Lagoon | 27.99734 | -80.62486 | 2002 | Efficientcy Formula and TA | yes
FDOT District 5 | Central IRL | A | IR12-21 | 0.56 | 0.48 | 0.0059866 | 0 | 0 | 0 | 0 | 8370 | Surface Water Collection Basin | FDOT5-08-C | FDOT District 5 | N/A | D5_70220-3433-01 | Pond C. | Wet Detention Pond | Completed | 2000 | 33 | 14 | A | 9 | Not provided | Not provided | Florida Legislature | Not provided | N/A | Structural | 2013 | Central Indian River Lagoon | 27.99734 | -80.62486 | 2002 | Efficientcy Formula and TA | yes
FDOT District 5 | Central IRL | A | IR12-21 | 0.56 | 0.48 | 0.0011552 | 0 | 0 | 0 | 0 | 8370 | Surface Water Collection Basin | FDOT5-08-C | FDOT District 5 | N/A | D5_70220-3433-01 | Pond C. | Wet Detention Pond | Completed | 2000 | 33 | 14 | A | 9 | Not provided | Not provided | Florida Legislature | Not provided | N/A | Structural | 2013 | Central Indian River Lagoon | 27.99734 | -80.62486 | 2002 | Efficientcy Formula and TA | yes
FDOT District 5 | Central IRL | A | IR12-21 | 0.56 | 0.48 | 0.0013175 | 11.6712 | 1.5666 | 0.015377 | 0.002064 | 1400 | Commercial and Services | FDOT5-08-C | FDOT District 5 | N/A | D5_70220-3433-01 | Pond C. | Wet Detention Pond | Completed | 2000 | 33 | 14 | A | 9 | Not provided | Not provided | Florida Legislature | Not provided | N/A | Structural | 2013 | Central Indian River Lagoon | 27.99734 | -80.62486 | 2002 | Efficientcy Formula and TA | yes
FDOT District 5 | Central IRL | A | IR12-21 | 0.56 | 0.48 | 0.0029364 | 11.6712 | 1.5666 | 0.034272 | 0.0046002 | 8140 | Roads and Highways | FDOT5-08-C | FDOT District 5 | N/A | D5_70220-3433-01 | Pond C. | Wet Detention Pond | Completed | 2000 | 33 | 14 | A | 9 | Not provided | Not provided | Florida Legislature | Not provided | N/A | Structural | 2013 | Central Indian River Lagoon | 27.99734 | -80.62486 | 2002 | Efficientcy Formula and TA | yes
FDOT District 5 | Central IRL | A | IR12-21 | 0.56 | 0.48 | 0.028467 | 2.8122 | 0.393 | 0.080057 | 0.011188 | 8140 | Roads and Highways | FDOT5-08-C | FDOT District 5 | N/A | D5_70220-3433-01 | Pond C. | Wet Detention Pond | Completed | 2000 | 33 | 14 | A | 9 | Not provided | Not provided | Florida Legislature | Not provided | N/A | Structural | 2013 | Central Indian River Lagoon | 27.99734 | -80.62486 | 2002 | Efficientcy Formula and TA | yes
FDOT District 5 | Central IRL | A | IR12-21 | 0.56 | 0.48 | 0.15012 | 2.8122 | 0.393 | 0.42217 | 0.058997 | 8370 | Surface Water Collection Basin | FDOT5-08-C | FDOT District 5 | N/A | D5_70220-3433-01 | Pond C. | Wet Detention Pond | Completed | 2000 | 33 | 14 | A | 9 | Not provided | Not provided | Florida Legislature | Not provided | N/A | Structural | 2013 | Central Indian River Lagoon | 27.99734 | -80.62486 | 2002 | Efficientcy Formula and TA | yes
FDOT District 5 | Central IRL | A | IR12-21 | 0.56 | 0.48 | 0.027174 | 8.8366 | 1.1994 | 0.24012 | 0.032592 | 3200 | Shrub and Brushland | FDOT5-08-C | FDOT District 5 | N/A | D5_70220-3433-01 | Pond C. | Wet Detention Pond | Completed | 2000 | 33 | 14 | A | 9 | Not provided | Not provided | Florida Legislature | Not provided | N/A | Structural | 2013 | Central Indian River Lagoon | 27.99734 | -80.62486 | 2002 | Efficientcy Formula and TA | yes
FDOT District 5 | Central IRL | A | IR12-21 | 0.56 | 0.48 | 0.002083 | 8.8366 | 1.1994 | 0.018407 | 0.0024984 | 5300 | Reservoirs | FDOT5-08-C | FDOT District 5 | N/A | D5_70220-3433-01 | Pond C. | Wet Detention Pond | Completed | 2000 | 33 | 14 | A | 9 | Not provided | Not provided | Florida Legislature | Not provided | N/A | Structural | 2013 | Central Indian River Lagoon | 27.99734 | -80.62486 | 2002 | Efficientcy Formula and TA | yes
FDOT District 5 | Central IRL | A | IR12-21 | 0.56 | 0.48 | 0.00072255 | 8.8366 | 1.1994 | 0.0063849 | 0.00086662 | 8370 | Surface Water Collection Basin | FDOT5-08-C | FDOT District 5 | N/A | D5_70220-3433-01 | Pond C. | Wet Detention Pond | Completed | 2000 | 33 | 14 | A | 9 | Not provided | Not provided | Florida Legislature | Not provided | N/A | Structural | 2013 | Central Indian River Lagoon | 27.99734 | -80.62486 | 2002 | Efficientcy Formula and TA | yes
FDOT District 5 | Central IRL | A | IR12-21 | 0.56 | 0.48 | 0.069391 | 8.8366 | 1.1994 | 0.61318 | 0.083227 | 8370 | Surface Water Collection Basin | FDOT5-08-C | FDOT District 5 | N/A | D5_70220-3433-01 | Pond C. | Wet Detention Pond | Completed | 2000 | 33 | 14 | A | 9 | Not provided | Not provided | Florida Legislature | Not provided | N/A | Structural | 2013 | Central Indian River Lagoon | 27.99734 | -80.62486 | 2002 | Efficientcy Formula and TA | yes
FDOT District 5 | Central IRL | A | IR12-21 | 0.56 | 0.48 | 0.0063537 | 8.8366 | 1.1994 | 0.056145 | 0.0076207 | 1410 | Retail Sales and Services | FDOT5-08-C | FDOT District 5 | N/A | D5_70220-3433-01 | Pond C. | Wet Detention Pond | Completed | 2000 | 33 | 14 | A | 9 | Not provided | Not provided | Florida Legislature | Not provided | N/A | Structural | 2013 | Central Indian River Lagoon | 27.99734 | -80.62486 | 2002 | Efficientcy Formula and TA | yes
FDOT District 5 | Central IRL | A | IR12-21 | 0.56 | 0.48 | 0.0012355 | 8.8366 | 1.1994 | 0.010918 | 0.0014819 | 1200 | Residential, Medium Density-Two-five dwellingunits per acre | FDOT5-08-C | FDOT District 5 | N/A | D5_70220-3433-01 | Pond C. | Wet Detention Pond | Completed | 2000 | 33 | 14 | A | 9 | Not provided | Not provided | Florida Legislature | Not provided | N/A | Structural | 2013 | Central Indian River Lagoon | 27.99734 | -80.62486 | 2002 | Efficientcy Formula and TA | yes
FDOT District 5 | Central IRL | A | IR12-21 | 0.56 | 0.48 | 0.01785 | 2.3637 | 0.33569 | 0.042193 | 0.0059922 | 8140 | Roads and Highways | FDOT5-08-C | FDOT District 5 | N/A | D5_70220-3433-01 | Pond C. | Wet Detention Pond | Completed | 2000 | 33 | 14 | A | 9 | Not provided | Not provided | Florida Legislature | Not provided | N/A | Structural | 2013 | Central Indian River Lagoon | 27.99734 | -80.62486 | 2002 | Efficientcy Formula and TA | yes
FDOT District 5 | Central IRL | A | IR12-21 | 0.56 | 0.48 | 0.15167 | 2.3637 | 0.33569 | 0.35851 | 0.050915 | 8370 | Surface Water Collection Basin | FDOT5-08-C | FDOT District 5 | N/A | D5_70220-3433-01 | Pond C. | Wet Detention Pond | Completed | 2000 | 33 | 14 | A | 9 | Not provided | Not provided | Florida Legislature | Not provided | N/A | Structural | 2013 | Central Indian River Lagoon | 27.99734 | -80.62486 | 2002 | Efficientcy Formula and TA | yes
FDOT District 5 | Central IRL | A | IR12-21 | 0.56 | 0.48 | 0.02316 | 2.3715 | 0.36483 | 0.054924 | 0.0084496 | 8140 | Roads and Highways | FDOT5-08-C | FDOT District 5 | N/A | D5_70220-3433-01 | Pond C. | Wet Detention Pond | Completed | 2000 | 33 | 14 | A | 9 | Not provided | Not provided | Florida Legislature | Not provided | N/A | Structural | 2013 | Central Indian River Lagoon | 27.99734 | -80.62486 | 2002 | Efficientcy Formula and TA | yes
FDOT District 5 | Central IRL | A | IR12-21 | 0.56 | 0.48 | 0.15089 | 2.3715 | 0.36483 | 0.35784 | 0.05505 | 8370 | Surface Water Collection Basin | FDOT5-08-C | FDOT District 5 | N/A | D5_70220-3433-01 | Pond C. | Wet Detention Pond | Completed | 2000 | 33 | 14 | A | 9 | Not provided | Not provided | Florida Legislature | Not provided | N/A | Structural | 2013 | Central Indian River Lagoon | 27.99734 | -80.62486 | 2002 | Efficientcy Formula and TA | yes
FDOT District 5 | Central IRL | A | IR12-21 | 0.56 | 0.48 | 0.0091633 | 10.7033 | 1.4051 | 0.098078 | 0.012875 | 1400 | Commercial and Services | FDOT5-08-C | FDOT District 5 | N/A | D5_70220-3433-01 | Pond C. | Wet Detention Pond | Completed | 2000 | 33 | 14 | A | 9 | Not provided | Not provided | Florida Legislature | Not provided | N/A | Structural | 2013 | Central Indian River Lagoon | 27.99734 | -80.62486 | 2002 | Efficientcy Formula and TA | yes
FDOT District 5 | Central IRL | A | IR12-21 | 0.56 | 0.48 | 0.49882 | 10.7033 | 1.4051 | 5.339 | 0.70089 | 8140 | Roads and Highways | FDOT5-08-C | FDOT District 5 | N/A | D5_70220-3433-01 | Pond C. | Wet Detention Pond | Completed | 2000 | 33 | 14 | A | 9 | Not provided | Not provided | Florida Legislature | Not provided | N/A | Structural | 2013 | Central Indian River Lagoon | 27.99734 | -80.62486 | 2002 | Efficientcy Formula and TA | yes
FDOT District 5 | Central IRL | A | IR12-21 | 0.56 | 0.48 | 0.00073918 | 10.7033 | 1.4051 | 0.0079117 | 0.0010386 | 1420 | Wholesale Sales and Services <Excluding warehouses associated with industrial use> | FDOT5-08-C | FDOT District 5 | N/A | D5_70220-3433-01 | Pond C. | Wet Detention Pond | Completed | 2000 | 33 | 14 | A | 9 | Not provided | Not provided | Florida Legislature | Not provided | N/A | Structural | 2013 | Central Indian River Lagoon | 27.99734 | -80.62486 | 2002 | Efficientcy Formula and TA | yes
FDOT District 5 | Central IRL | A | IR12-21 | 0.56 | 0.48 | 2.1669e-05 | 10.7412 | 1.4086 | 0.00023275 | 3.0523e-05 | 1400 | Commercial and Services | FDOT5-08-C | FDOT District 5 | N/A | D5_70220-3433-01 | Pond C. | Wet Detention Pond | Completed | 2000 | 33 | 14 | A | 9 | Not provided | Not provided | Florida Legislature | Not provided | N/A | Structural | 2013 | Central Indian River Lagoon | 27.99734 | -80.62486 | 2002 | Efficientcy Formula and TA | yes
FDOT District 5 | Central IRL | A | IR12-21 | 0.56 | 0.48 | 0.52773 | 10.7412 | 1.4086 | 5.6684 | 0.74336 | 8140 | Roads and Highways | FDOT5-08-C | FDOT District 5 | N/A | D5_70220-3433-01 | Pond C. | Wet Detention Pond | Completed | 2000 | 33 | 14 | A | 9 | Not provided | Not provided | Florida Legislature | Not provided | N/A | Structural | 2013 | Central Indian River Lagoon | 27.99734 | -80.62486 | 2002 | Efficientcy Formula and TA | yes
FDOT District 5 | Central IRL | A | IR12-21 | 0.56 | 0.48 | 0.0018013 | 10.7412 | 1.4086 | 0.019348 | 0.0025373 | 8370 | Surface Water Collection Basin | FDOT5-08-C | FDOT District 5 | N/A | D5_70220-3433-01 | Pond C. | Wet Detention Pond | Completed | 2000 | 33 | 14 | A | 9 | Not provided | Not provided | Florida Legislature | Not provided | N/A | Structural | 2013 | Central Indian River Lagoon | 27.99734 | -80.62486 | 2002 | Efficientcy Formula and TA | yes
FDOT District 5 | Central IRL | A | IR12-21 | 0.56 | 0.48 | 0.00055844 | 10.7412 | 1.4086 | 0.0059983 | 0.00078662 | 1420 | Wholesale Sales and Services <Excluding warehouses associated with industrial use> | FDOT5-08-C | FDOT District 5 | N/A | D5_70220-3433-01 | Pond C. | Wet Detention Pond | Completed | 2000 | 33 | 14 | A | 9 | Not provided | Not provided | Florida Legislature | Not provided | N/A | Structural | 2013 | Central Indian River Lagoon | 27.99734 | -80.62486 | 2002 | Efficientcy Formula and TA | yes
FDOT District 5 | Central IRL | A | IR12-21 | 0.56 | 0.48 | 0.024545 | 11.5117 | 1.6772 | 0.28256 | 0.041168 | 1200 | Residential, Medium Density-Two-five dwellingunits per acre | FDOT5-08-C | FDOT District 5 | N/A | D5_70220-3433-01 | Pond C. | Wet Detention Pond | Completed | 2000 | 33 | 14 | A | 9 | Not provided | Not provided | Florida Legislature | Not provided | N/A | Structural | 2013 | Central Indian River Lagoon | 27.99734 | -80.62486 | 2002 | Efficientcy Formula and TA | yes
FDOT District 5 | Central IRL | A | IR12-21 | 0.56 | 0.48 | 0.018032 | 11.2099 | 1.4674 | 0.20214 | 0.026461 | 8140 | Roads and Highways | FDOT5-08-C | FDOT District 5 | N/A | D5_70220-3433-01 | Pond C. | Wet Detention Pond | Completed | 2000 | 33 | 14 | A | 9 | Not provided | Not provided | Florida Legislature | Not provided | N/A | Structural | 2013 | Central Indian River Lagoon | 27.99734 | -80.62486 | 2002 | Efficientcy Formula and TA | yes
FDOT District 5 | Banana River | B | BR3-5, BR7 | 0.59 | 0.64 | 0.068121 | 10.1569 | 1.6482 | 0.69189 | 0.11228 | 1300 | Residential, High Density | FDOT5-08-B | FDOT District 5 | N/A | FM: 237447 D5_70008-3505-04 | French drains. | On-line Retention BMPs | Completed | 2013 | 12 | 7 | B | 4 | Not provided | Not provided | Florida Legislature | Not provided | N/A | Structural | 2013 | Banana River Lagoon | 28.147299 | -80.599071 | 1995 | Table 5 & TA | yes
FDOT District 5 | Banana River | B | BR3-5, BR7 | 0.59 | 0.64 | 0.012543 | 10.1569 | 1.6482 | 0.1274 | 0.020673 | 1700 | Institutional (Educational,religious,health and military facilities) | FDOT5-08-B | FDOT District 5 | N/A | FM: 237447 D5_70008-3505-04 | French drains. | On-line Retention BMPs | Completed | 2013 | 12 | 7 | B | 4 | Not provided | Not provided | Florida Legislature | Not provided | N/A | Structural | 2013 | Banana River Lagoon | 28.147299 | -80.599071 | 1995 | Table 5 & TA | yes
FDOT District 5 | Banana River | B | BR3-5, BR7 | 0.59 | 0.64 | 0.33594 | 10.1569 | 1.6482 | 3.4121 | 0.5537 | 8140 | Roads and Highways | FDOT5-08-B | FDOT District 5 | N/A | FM: 237447 D5_70008-3505-04 | French drains. | On-line Retention BMPs | Completed | 2013 | 12 | 7 | B | 4 | Not provided | Not provided | Florida Legislature | Not provided | N/A | Structural | 2013 | Banana River Lagoon | 28.147299 | -80.599071 | 1995 | Table 5 & TA | yes
FDOT District 5 | Banana River | B | BR3-5, BR7 | 0.59 | 0.64 | 0.00033483 | 11.6385 | 2.2992 | 0.0038969 | 0.00076982 | 1300 | Residential, High Density | FDOT5-08-B | FDOT District 5 | N/A | FM: 237447 D5_70008-3505-04 | French drains. | On-line Retention BMPs | Completed | 2013 | 12 | 7 | B | 4 | Not provided | Not provided | Florida Legislature | Not provided | N/A | Structural | 2013 | Banana River Lagoon | 28.147299 | -80.599071 | 1995 | Table 5 & TA | yes
FDOT District 5 | Banana River | B | BR3-5, BR7 | 0.59 | 0.64 | 0.040774 | 10.3593 | 1.6182 | 0.42239 | 0.065982 | 1300 | Residential, High Density | FDOT5-08-B | FDOT District 5 | N/A | FM: 237447 D5_70008-3505-04 | French drains. | On-line Retention BMPs | Completed | 2013 | 12 | 7 | B | 4 | Not provided | Not provided | Florida Legislature | Not provided | N/A | Structural | 2013 | Banana River Lagoon | 28.147299 | -80.599071 | 1995 | Table 5 & TA | yes
FDOT District 5 | Banana River | B | BR3-5, BR7 | 0.59 | 0.64 | 0.0079606 | 10.3593 | 1.6182 | 0.082467 | 0.012882 | 1400 | Commercial and Services | FDOT5-08-B | FDOT District 5 | N/A | FM: 237447 D5_70008-3505-04 | French drains. | On-line Retention BMPs | Completed | 2013 | 12 | 7 | B | 4 | Not provided | Not provided | Florida Legislature | Not provided | N/A | Structural | 2013 | Banana River Lagoon | 28.147299 | -80.599071 | 1995 | Table 5 & TA | yes
FDOT District 5 | Banana River | B | BR3-5, BR7 | 0.59 | 0.64 | 0.0042952 | 10.3593 | 1.6182 | 0.044496 | 0.0069506 | 1400 | Commercial and Services | FDOT5-08-B | FDOT District 5 | N/A | FM: 237447 D5_70008-3505-04 | French drains. | On-line Retention BMPs | Completed | 2013 | 12 | 7 | B | 4 | Not provided | Not provided | Florida Legislature | Not provided | N/A | Structural | 2013 | Banana River Lagoon | 28.147299 | -80.599071 | 1995 | Table 5 & TA | yes
FDOT District 5 | Banana River | B | BR3-5, BR7 | 0.59 | 0.64 | 0.33782 | 10.3593 | 1.6182 | 3.4996 | 0.54667 | 8140 | Roads and Highways | FDOT5-08-B | FDOT District 5 | N/A | FM: 237447 D5_70008-3505-04 | French drains. | On-line Retention BMPs | Completed | 2013 | 12 | 7 | B | 4 | Not provided | Not provided | Florida Legislature | Not provided | N/A | Structural | 2013 | Banana River Lagoon | 28.147299 | -80.599071 | 1995 | Table 5 & TA | yes
FDOT District 5 | Banana River | B | BR3-5, BR7 | 0.59 | 0.64 | 0.054361 | 10.8733 | 1.9531 | 0.59108 | 0.10617 | 1300 | Residential, High Density | FDOT5-08-B | FDOT District 5 | N/A | FM: 237447 D5_70008-3505-04 | French drains. | On-line Retention BMPs | Completed | 2013 | 12 | 7 | B | 4 | Not provided | Not provided | Florida Legislature | Not provided | N/A | Structural | 2013 | Banana River Lagoon | 28.147299 | -80.599071 | 1995 | Table 5 & TA | yes
FDOT District 5 | Banana River | B | BR3-5, BR7 | 0.59 | 0.64 | 0.1934 | 10.8733 | 1.9531 | 2.1029 | 0.37773 | 8140 | Roads and Highways | FDOT5-08-B | FDOT District 5 | N/A | FM: 237447 D5_70008-3505-04 | French drains. | On-line Retention BMPs | Completed | 2013 | 12 | 7 | B | 4 | Not provided | Not provided | Florida Legislature | Not provided | N/A | Structural | 2013 | Banana River Lagoon | 28.147299 | -80.599071 | 1995 | Table 5 & TA | yes
FDOT District 5 | Banana River | B | BR3-5, BR7 | 0.59 | 0.64 | 0.028054 | 11.6744 | 1.5391 | 0.32752 | 0.043179 | 1400 | Commercial and Services | FDOT5-08-B | FDOT District 5 | N/A | FM: 237447 D5_70008-3505-04 | French drains. | On-line Retention BMPs | Completed | 2013 | 12 | 7 | B | 4 | Not provided | Not provided | Florida Legislature | Not provided | N/A | Structural | 2013 | Banana River Lagoon | 28.147299 | -80.599071 | 1995 | Table 5 & TA | yes
FDOT District 5 | Banana River | B | BR3-5, BR7 | 0.59 | 0.64 | 0.041998 | 11.6744 | 1.5391 | 0.4903 | 0.064639 | 8140 | Roads and Highways | FDOT5-08-B | FDOT District 5 | N/A | FM: 237447 D5_70008-3505-04 | French drains. | On-line Retention BMPs | Completed | 2013 | 12 | 7 | B | 4 | Not provided | Not provided | Florida Legislature | Not provided | N/A | Structural | 2013 | Banana River Lagoon | 28.147299 | -80.599071 | 1995 | Table 5 & TA | yes
FDOT District 5 | Banana River | B | BR3-5, BR7 | 0.59 | 0.64 | 0.0051382 | 11.9166 | 1.579 | 0.061229 | 0.008113 | 1400 | Commercial and Services | FDOT5-08-B | FDOT District 5 | N/A | FM: 237447 D5_70008-3505-04 | French drains. | On-line Retention BMPs | Completed | 2013 | 12 | 7 | B | 4 | Not provided | Not provided | Florida Legislature | Not provided | N/A | Structural | 2013 | Banana River Lagoon | 28.147299 | -80.599071 | 1995 | Table 5 & TA | yes
FDOT District 5 | Banana River | B | BR3-5, BR7 | 0.59 | 0.64 | 0.0011714 | 11.9166 | 1.579 | 0.013959 | 0.0018495 | 8140 | Roads and Highways | FDOT5-08-B | FDOT District 5 | N/A | FM: 237447 D5_70008-3505-04 | French drains. | On-line Retention BMPs | Completed | 2013 | 12 | 7 | B | 4 | Not provided | Not provided | Florida Legislature | Not provided | N/A | Structural | 2013 | Banana River Lagoon | 28.147299 | -80.599071 | 1995 | Table 5 & TA | yes
FDOT District 5 | Banana River | B | BR3-5, BR7 | 0.59 | 0.64 | 0.00801 | 11.4371 | 1.5097 | 0.091611 | 0.012093 | 1400 | Commercial and Services | FDOT5-08-B | FDOT District 5 | N/A | FM: 237447 D5_70008-3505-04 | French drains. | On-line Retention BMPs | Completed | 2013 | 12 | 7 | B | 4 | Not provided | Not provided | Florida Legislature | Not provided | N/A | Structural | 2013 | Banana River Lagoon | 28.147299 | -80.599071 | 1995 | Table 5 & TA | yes
FDOT District 5 | Banana River | B | BR3-5, BR7 | 0.59 | 0.64 | 0.015941 | 11.4371 | 1.5097 | 0.18231 | 0.024065 | 8140 | Roads and Highways | FDOT5-08-B | FDOT District 5 | N/A | FM: 237447 D5_70008-3505-04 | French drains. | On-line Retention BMPs | Completed | 2013 | 12 | 7 | B | 4 | Not provided | Not provided | Florida Legislature | Not provided | N/A | Structural | 2013 | Banana River Lagoon | 28.147299 | -80.599071 | 1995 | Table 5 & TA | yes
FDOT District 5 | Banana River | B | BR3-5, BR7 | 0.59 | 0.64 | 0.0068018 | 9.0837 | 1.2384 | 0.061785 | 0.0084235 | 1400 | Commercial and Services | FDOT5-08-B | FDOT District 5 | N/A | FM: 237447 D5_70008-3505-04 | French drains. | On-line Retention BMPs | Completed | 2013 | 12 | 7 | B | 4 | Not provided | Not provided | Florida Legislature | Not provided | N/A | Structural | 2013 | Banana River Lagoon | 28.147299 | -80.599071 | 1995 | Table 5 & TA | yes
FDOT District 5 | Banana River | B | BR3-5, BR7 | 0.59 | 0.64 | 0.03137 | 9.0837 | 1.2384 | 0.28495 | 0.038849 | 8140 | Roads and Highways | FDOT5-08-B | FDOT District 5 | N/A | FM: 237447 D5_70008-3505-04 | French drains. | On-line Retention BMPs | Completed | 2013 | 12 | 7 | B | 4 | Not provided | Not provided | Florida Legislature | Not provided | N/A | Structural | 2013 | Banana River Lagoon | 28.147299 | -80.599071 | 1995 | Table 5 & TA | yes
FDOT District 5 | Banana River | B | BR3-5, BR7 | 0.59 | 0.64 | 0.0010643 | 10.7615 | 1.416 | 0.011454 | 0.0015071 | 1400 | Commercial and Services | FDOT5-08-B | FDOT District 5 | N/A | FM: 237447 D5_70008-3505-04 | French drains. | On-line Retention BMPs | Completed | 2013 | 12 | 7 | B | 4 | Not provided | Not provided | Florida Legislature | Not provided | N/A | Structural | 2013 | Banana River Lagoon | 28.147299 | -80.599071 | 1995 | Table 5 & TA | yes
FDOT District 5 | Banana River | B | BR3-5, BR7 | 0.59 | 0.64 | 0.017115 | 10.7615 | 1.416 | 0.18418 | 0.024235 | 8140 | Roads and Highways | FDOT5-08-B | FDOT District 5 | N/A | FM: 237447 D5_70008-3505-04 | French drains. | On-line Retention BMPs | Completed | 2013 | 12 | 7 | B | 4 | Not provided | Not provided | Florida Legislature | Not provided | N/A | Structural | 2013 | Banana River Lagoon | 28.147299 | -80.599071 | 1995 | Table 5 & TA | yes
FDOT District 5 | Banana River | B | BR3-5, BR7 | 0.59 | 0.64 | 0.021868 | 10.1005 | 1.3343 | 0.22088 | 0.029178 | 1400 | Commercial and Services | FDOT5-08-B | FDOT District 5 | N/A | FM: 237447 D5_70008-3505-04 | French drains. | On-line Retention BMPs | Completed | 2013 | 12 | 7 | B | 4 | Not provided | Not provided | Florida Legislature | Not provided | N/A | Structural | 2013 | Banana River Lagoon | 28.147299 | -80.599071 | 1995 | Table 5 & TA | yes
FDOT District 5 | Banana River | B | BR3-5, BR7 | 0.59 | 0.64 | 0.013056 | 10.1005 | 1.3343 | 0.13187 | 0.01742 | 1400 | Commercial and Services | FDOT5-08-B | FDOT District 5 | N/A | FM: 237447 D5_70008-3505-04 | French drains. | On-line Retention BMPs | Completed | 2013 | 12 | 7 | B | 4 | Not provided | Not provided | Florida Legislature | Not provided | N/A | Structural | 2013 | Banana River Lagoon | 28.147299 | -80.599071 | 1995 | Table 5 & TA | yes
FDOT District 5 | Banana River | B | BR3-5, BR7 | 0.59 | 0.64 | 0.3817 | 10.1005 | 1.3343 | 3.8553 | 0.50928 | 8140 | Roads and Highways | FDOT5-08-B | FDOT District 5 | N/A | FM: 237447 D5_70008-3505-04 | French drains. | On-line Retention BMPs | Completed | 2013 | 12 | 7 | B | 4 | Not provided | Not provided | Florida Legislature | Not provided | N/A | Structural | 2013 | Banana River Lagoon | 28.147299 | -80.599071 | 1995 | Table 5 & TA | yes
FDOT District 5 | Banana River | B | BR3-5, BR7 | 0.59 | 0.64 | 0.026022 | 11.4789 | 1.5137 | 0.29871 | 0.039391 | 1400 | Commercial and Services | FDOT5-08-B | FDOT District 5 | N/A | FM: 237447 D5_70008-3505-04 | French drains. | On-line Retention BMPs | Completed | 2013 | 12 | 7 | B | 4 | Not provided | Not provided | Florida Legislature | Not provided | N/A | Structural | 2013 | Banana River Lagoon | 28.147299 | -80.599071 | 1995 | Table 5 & TA | yes
FDOT District 5 | Banana River | B | BR3-5, BR7 | 0.59 | 0.64 | 0.10143 | 11.4789 | 1.5137 | 1.1643 | 0.15354 | 8140 | Roads and Highways | FDOT5-08-B | FDOT District 5 | N/A | FM: 237447 D5_70008-3505-04 | French drains. | On-line Retention BMPs | Completed | 2013 | 12 | 7 | B | 4 | Not provided | Not provided | Florida Legislature | Not provided | N/A | Structural | 2013 | Banana River Lagoon | 28.147299 | -80.599071 | 1995 | Table 5 & TA | yes
FDOT District 5 | Banana River | B | BR3-5, BR7 | 0.59 | 0.64 | 0.046888 | 11.4782 | 2.2268 | 0.53819 | 0.10441 | 1300 | Residential, High Density | FDOT5-08-B | FDOT District 5 | N/A | FM: 237447 D5_70008-3505-04 | French drains. | On-line Retention BMPs | Completed | 2013 | 12 | 7 | B | 4 | Not provided | Not provided | Florida Legislature | Not provided | N/A | Structural | 2013 | Banana River Lagoon | 28.147299 | -80.599071 | 1995 | Table 5 & TA | yes
FDOT District 5 | Banana River | B | BR3-5, BR7 | 0.59 | 0.64 | 0.040408 | 11.4782 | 2.2268 | 0.46381 | 0.08998 | 8140 | Roads and Highways | FDOT5-08-B | FDOT District 5 | N/A | FM: 237447 D5_70008-3505-04 | French drains. | On-line Retention BMPs | Completed | 2013 | 12 | 7 | B | 4 | Not provided | Not provided | Florida Legislature | Not provided | N/A | Structural | 2013 | Banana River Lagoon | 28.147299 | -80.599071 | 1995 | Table 5 & TA | yes
FDOT District 5 | Banana River | B | BR3-5, BR7 | 0.59 | 0.64 | 0.022724 | 8.9533 | 1.2928 | 0.20346 | 0.029378 | 1400 | Commercial and Services | FDOT5-08-B | FDOT District 5 | N/A | FM: 237447 D5_70008-3505-04 | French drains. | On-line Retention BMPs | Completed | 2013 | 12 | 7 | B | 4 | Not provided | Not provided | Florida Legislature | Not provided | N/A | Structural | 2013 | Banana River Lagoon | 28.147299 | -80.599071 | 1995 | Table 5 & TA | yes
FDOT District 5 | Banana River | B | BR3-5, BR7 | 0.59 | 0.64 | 0.27128 | 8.9533 | 1.2928 | 2.4289 | 0.35071 | 8140 | Roads and Highways | FDOT5-08-B | FDOT District 5 | N/A | FM: 237447 D5_70008-3505-04 | French drains. | On-line Retention BMPs | Completed | 2013 | 12 | 7 | B | 4 | Not provided | Not provided | Florida Legislature | Not provided | N/A | Structural | 2013 | Banana River Lagoon | 28.147299 | -80.599071 | 1995 | Table 5 & TA | yes
FDOT District 5 | Banana River | B | BR3-5, BR7 | 0.59 | 0.64 | 0.005341 | 9.8919 | 1.3114 | 0.052833 | 0.0070043 | 1400 | Commercial and Services | FDOT5-08-B | FDOT District 5 | N/A | FM: 237447 D5_70008-3505-04 | French drains. | On-line Retention BMPs | Completed | 2013 | 12 | 7 | B | 4 | Not provided | Not provided | Florida Legislature | Not provided | N/A | Structural | 2013 | Banana River Lagoon | 28.147299 | -80.599071 | 1995 | Table 5 & TA | yes
FDOT District 5 | Banana River | B | BR3-5, BR7 | 0.59 | 0.64 | 0.0002161 | 9.8919 | 1.3114 | 0.0021377 | 0.00028341 | 1700 | Institutional (Educational,religious,health and military facilities) | FDOT5-08-B | FDOT District 5 | N/A | FM: 237447 D5_70008-3505-04 | French drains. | On-line Retention BMPs | Completed | 2013 | 12 | 7 | B | 4 | Not provided | Not provided | Florida Legislature | Not provided | N/A | Structural | 2013 | Banana River Lagoon | 28.147299 | -80.599071 | 1995 | Table 5 & TA | yes
FDOT District 5 | Banana River | B | BR3-5, BR7 | 0.59 | 0.64 | 0.065848 | 9.8919 | 1.3114 | 0.65136 | 0.086355 | 8140 | Roads and Highways | FDOT5-08-B | FDOT District 5 | N/A | FM: 237447 D5_70008-3505-04 | French drains. | On-line Retention BMPs | Completed | 2013 | 12 | 7 | B | 4 | Not provided | Not provided | Florida Legislature | Not provided | N/A | Structural | 2013 | Banana River Lagoon | 28.147299 | -80.599071 | 1995 | Table 5 & TA | yes
FDOT District 5 | Banana River | B | BR3-5, BR7 | 0.59 | 0.64 | 0.068536 | 9.3042 | 1.3862 | 0.63767 | 0.095002 | 1300 | Residential, High Density | FDOT5-08-B | FDOT District 5 | N/A | FM: 237447 D5_70008-3505-04 | French drains. | On-line Retention BMPs | Completed | 2013 | 12 | 7 | B | 4 | Not provided | Not provided | Florida Legislature | Not provided | N/A | Structural | 2013 | Banana River Lagoon | 28.147299 | -80.599071 | 1995 | Table 5 & TA | yes
FDOT District 5 | Banana River | B | BR3-5, BR7 | 0.59 | 0.64 | 0.0012002 | 9.3042 | 1.3862 | 0.011167 | 0.0016636 | 1400 | Commercial and Services | FDOT5-08-B | FDOT District 5 | N/A | FM: 237447 D5_70008-3505-04 | French drains. | On-line Retention BMPs | Completed | 2013 | 12 | 7 | B | 4 | Not provided | Not provided | Florida Legislature | Not provided | N/A | Structural | 2013 | Banana River Lagoon | 28.147299 | -80.599071 | 1995 | Table 5 & TA | yes
FDOT District 5 | Banana River | B | BR3-5, BR7 | 0.59 | 0.64 | 0.032341 | 9.3042 | 1.3862 | 0.30091 | 0.04483 | 1700 | Institutional (Educational,religious,health and military facilities) | FDOT5-08-B | FDOT District 5 | N/A | FM: 237447 D5_70008-3505-04 | French drains. | On-line Retention BMPs | Completed | 2013 | 12 | 7 | B | 4 | Not provided | Not provided | Florida Legislature | Not provided | N/A | Structural | 2013 | Banana River Lagoon | 28.147299 | -80.599071 | 1995 | Table 5 & TA | yes
FDOT District 5 | Banana River | B | BR3-5, BR7 | 0.59 | 0.64 | 0.33029 | 9.3042 | 1.3862 | 3.0731 | 0.45784 | 8140 | Roads and Highways | FDOT5-08-B | FDOT District 5 | N/A | FM: 237447 D5_70008-3505-04 | French drains. | On-line Retention BMPs | Completed | 2013 | 12 | 7 | B | 4 | Not provided | Not provided | Florida Legislature | Not provided | N/A | Structural | 2013 | Banana River Lagoon | 28.147299 | -80.599071 | 1995 | Table 5 & TA | yes
FDOT District 5 | Banana River | B | BR3-5, BR7 | 0.59 | 0.64 | 0.005207 | 7.302 | 0.98828 | 0.038021 | 0.0051459 | 1700 | Institutional (Educational,religious,health and military facilities) | FDOT5-08-B | FDOT District 5 | N/A | FM: 237447 D5_70008-3505-04 | French drains. | On-line Retention BMPs | Completed | 2013 | 12 | 7 | B | 4 | Not provided | Not provided | Florida Legislature | Not provided | N/A | Structural | 2013 | Banana River Lagoon | 28.147299 | -80.599071 | 1995 | Table 5 & TA | yes
FDOT District 5 | Banana River | B | BR3-5, BR7 | 0.59 | 0.64 | 0.0069348 | 7.302 | 0.98828 | 0.050637 | 0.0068535 | 8140 | Roads and Highways | FDOT5-08-B | FDOT District 5 | N/A | FM: 237447 D5_70008-3505-04 | French drains. | On-line Retention BMPs | Completed | 2013 | 12 | 7 | B | 4 | Not provided | Not provided | Florida Legislature | Not provided | N/A | Structural | 2013 | Banana River Lagoon | 28.147299 | -80.599071 | 1995 | Table 5 & TA | yes
FDOT District 5 | Banana River | B | BR3-5, BR7 | 0.59 | 0.64 | 0.046986 | 10.5173 | 1.7288 | 0.49416 | 0.081228 | 1300 | Residential, High Density | FDOT5-08-B | FDOT District 5 | N/A | FM: 237447 D5_70008-3505-04 | French drains. | On-line Retention BMPs | Completed | 2013 | 12 | 7 | B | 4 | Not provided | Not provided | Florida Legislature | Not provided | N/A | Structural | 2013 | Banana River Lagoon | 28.147299 | -80.599071 | 1995 | Table 5 & TA | yes
FDOT District 5 | Banana River | B | BR3-5, BR7 | 0.59 | 0.64 | 0.29162 | 10.5173 | 1.7288 | 3.0671 | 0.50415 | 8140 | Roads and Highways | FDOT5-08-B | FDOT District 5 | N/A | FM: 237447 D5_70008-3505-04 | French drains. | On-line Retention BMPs | Completed | 2013 | 12 | 7 | B | 4 | Not provided | Not provided | Florida Legislature | Not provided | N/A | Structural | 2013 | Banana River Lagoon | 28.147299 | -80.599071 | 1995 | Table 5 & TA | yes
FDOT District 5 | Banana River | B | BR3-5, BR7 | 0.59 | 0.64 | 0.032317 | 8.137 | 1.0787 | 0.26296 | 0.034859 | 1400 | Commercial and Services | FDOT5-08-B | FDOT District 5 | N/A | FM: 237447 D5_70008-3505-04 | French drains. | On-line Retention BMPs | Completed | 2013 | 12 | 7 | B | 4 | Not provided | Not provided | Florida Legislature | Not provided | N/A | Structural | 2013 | Banana River Lagoon | 28.147299 | -80.599071 | 1995 | Table 5 & TA | yes
FDOT District 5 | Banana River | B | BR3-5, BR7 | 0.59 | 0.64 | 0.13914 | 8.137 | 1.0787 | 1.1322 | 0.15009 | 8140 | Roads and Highways | FDOT5-08-B | FDOT District 5 | N/A | FM: 237447 D5_70008-3505-04 | French drains. | On-line Retention BMPs | Completed | 2013 | 12 | 7 | B | 4 | Not provided | Not provided | Florida Legislature | Not provided | N/A | Structural | 2013 | Banana River Lagoon | 28.147299 | -80.599071 | 1995 | Table 5 & TA | yes
FDOT District 5 | Banana River | B | BR3-5, BR7 | 0.59 | 0.64 | 0.030943 | 10.6112 | 1.4568 | 0.32834 | 0.045076 | 1300 | Residential, High Density | FDOT5-08-B | FDOT District 5 | N/A | FM: 237447 D5_70008-3505-04 | French drains. | On-line Retention BMPs | Completed | 2013 | 12 | 7 | B | 4 | Not provided | Not provided | Florida Legislature | Not provided | N/A | Structural | 2013 | Banana River Lagoon | 28.147299 | -80.599071 | 1995 | Table 5 & TA | yes
FDOT District 5 | Banana River | B | BR3-5, BR7 | 0.59 | 0.64 | 0.19099 | 10.6112 | 1.4568 | 2.0267 | 0.27823 | 8140 | Roads and Highways | FDOT5-08-B | FDOT District 5 | N/A | FM: 237447 D5_70008-3505-04 | French drains. | On-line Retention BMPs | Completed | 2013 | 12 | 7 | B | 4 | Not provided | Not provided | Florida Legislature | Not provided | N/A | Structural | 2013 | Banana River Lagoon | 28.147299 | -80.599071 | 1995 | Table 5 & TA | yes
FDOT District 5 | Banana River | B | BR3-5, BR7 | 0.59 | 0.64 | 0.0083408 | 8.4546 | 1.1229 | 0.070519 | 0.0093658 | 1300 | Residential, High Density | FDOT5-08-B | FDOT District 5 | N/A | FM: 237447 D5_70008-3505-04 | French drains. | On-line Retention BMPs | Completed | 2013 | 12 | 7 | B | 4 | Not provided | Not provided | Florida Legislature | Not provided | N/A | Structural | 2013 | Banana River Lagoon | 28.147299 | -80.599071 | 1995 | Table 5 & TA | yes
FDOT District 5 | Banana River | B | BR3-5, BR7 | 0.59 | 0.64 | 0.030989 | 8.4546 | 1.1229 | 0.262 | 0.034797 | 1400 | Commercial and Services | FDOT5-08-B | FDOT District 5 | N/A | FM: 237447 D5_70008-3505-04 | French drains. | On-line Retention BMPs | Completed | 2013 | 12 | 7 | B | 4 | Not provided | Not provided | Florida Legislature | Not provided | N/A | Structural | 2013 | Banana River Lagoon | 28.147299 | -80.599071 | 1995 | Table 5 & TA | yes
FDOT District 5 | Banana River | B | BR3-5, BR7 | 0.59 | 0.64 | 0.29715 | 8.4546 | 1.1229 | 2.5123 | 0.33367 | 8140 | Roads and Highways | FDOT5-08-B | FDOT District 5 | N/A | FM: 237447 D5_70008-3505-04 | French drains. | On-line Retention BMPs | Completed | 2013 | 12 | 7 | B | 4 | Not provided | Not provided | Florida Legislature | Not provided | N/A | Structural | 2013 | Banana River Lagoon | 28.147299 | -80.599071 | 1995 | Table 5 & TA | yes
FDOT District 5 | Banana River | B | BR3-5, BR7 | 0.59 | 0.64 | 0.011097 | 10.1569 | 1.6482 | 0.11271 | 0.01829 | 1300 | Residential, High Density | FDOT5-08-B | FDOT District 5 | N/A | FM: 237447 D5_70008-3505-04 | French drains. | On-line Retention BMPs | Completed | 2013 | 12 | 7 | B | 4 | Not provided | Not provided | Florida Legislature | Not provided | N/A | Structural | 2013 | Banana River Lagoon | 28.147299 | -80.599071 | 1995 | Table 5 & TA | yes
FDOT District 5 | Banana River | B | BR3-5, BR7 | 0.59 | 0.64 | 0.00094456 | 10.1569 | 1.6482 | 0.0095938 | 0.0015569 | 1700 | Institutional (Educational,religious,health and military facilities) | FDOT5-08-B | FDOT District 5 | N/A | FM: 237447 D5_70008-3505-04 | French drains. | On-line Retention BMPs | Completed | 2013 | 12 | 7 | B | 4 | Not provided | Not provided | Florida Legislature | Not provided | N/A | Structural | 2013 | Banana River Lagoon | 28.147299 | -80.599071 | 1995 | Table 5 & TA | yes
FDOT District 5 | Banana River | B | BR3-5, BR7 | 0.59 | 0.64 | 0.00068628 | 11.6385 | 2.2992 | 0.0079873 | 0.0015779 | 1300 | Residential, High Density | FDOT5-08-B | FDOT District 5 | N/A | FM: 237447 D5_70008-3505-04 | French drains. | On-line Retention BMPs | Completed | 2013 | 12 | 7 | B | 4 | Not provided | Not provided | Florida Legislature | Not provided | N/A | Structural | 2013 | Banana River Lagoon | 28.147299 | -80.599071 | 1995 | Table 5 & TA | yes
FDOT District 5 | Banana River | B | BR3-5, BR7 | 0.59 | 0.64 | 0.0069056 | 10.3593 | 1.6182 | 0.071537 | 0.011175 | 1300 | Residential, High Density | FDOT5-08-B | FDOT District 5 | N/A | FM: 237447 D5_70008-3505-04 | French drains. | On-line Retention BMPs | Completed | 2013 | 12 | 7 | B | 4 | Not provided | Not provided | Florida Legislature | Not provided | N/A | Structural | 2013 | Banana River Lagoon | 28.147299 | -80.599071 | 1995 | Table 5 & TA | yes
FDOT District 5 | Banana River | B | BR3-5, BR7 | 0.59 | 0.64 | 0.0016742 | 10.3593 | 1.6182 | 0.017344 | 0.0027092 | 1400 | Commercial and Services | FDOT5-08-B | FDOT District 5 | N/A | FM: 237447 D5_70008-3505-04 | French drains. | On-line Retention BMPs | Completed | 2013 | 12 | 7 | B | 4 | Not provided | Not provided | Florida Legislature | Not provided | N/A | Structural | 2013 | Banana River Lagoon | 28.147299 | -80.599071 | 1995 | Table 5 & TA | yes
FDOT District 5 | Banana River | B | BR3-5, BR7 | 0.59 | 0.64 | 0.00076195 | 10.3593 | 1.6182 | 0.0078933 | 0.001233 | 1400 | Commercial and Services | FDOT5-08-B | FDOT District 5 | N/A | FM: 237447 D5_70008-3505-04 | French drains. | On-line Retention BMPs | Completed | 2013 | 12 | 7 | B | 4 | Not provided | Not provided | Florida Legislature | Not provided | N/A | Structural | 2013 | Banana River Lagoon | 28.147299 | -80.599071 | 1995 | Table 5 & TA | yes
FDOT District 5 | Banana River | B | BR3-5, BR7 | 0.59 | 0.64 | 0.0089951 | 10.8733 | 1.9531 | 0.097807 | 0.017568 | 1300 | Residential, High Density | FDOT5-08-B | FDOT District 5 | N/A | FM: 237447 D5_70008-3505-04 | French drains. | On-line Retention BMPs | Completed | 2013 | 12 | 7 | B | 4 | Not provided | Not provided | Florida Legislature | Not provided | N/A | Structural | 2013 | Banana River Lagoon | 28.147299 | -80.599071 | 1995 | Table 5 & TA | yes
FDOT District 5 | Banana River | B | BR3-5, BR7 | 0.59 | 0.64 | 0.0012208 | 11.6744 | 1.5391 | 0.014252 | 0.001879 | 1400 | Commercial and Services | FDOT5-08-B | FDOT District 5 | N/A | FM: 237447 D5_70008-3505-04 | French drains. | On-line Retention BMPs | Completed | 2013 | 12 | 7 | B | 4 | Not provided | Not provided | Florida Legislature | Not provided | N/A | Structural | 2013 | Banana River Lagoon | 28.147299 | -80.599071 | 1995 | Table 5 & TA | yes
FDOT District 5 | Banana River | B | BR3-5, BR7 | 0.59 | 0.64 | 0.00029236 | 11.6744 | 1.5391 | 0.0034131 | 0.00044996 | 1410 | Retail Sales and Services | FDOT5-08-B | FDOT District 5 | N/A | FM: 237447 D5_70008-3505-04 | French drains. | On-line Retention BMPs | Completed | 2013 | 12 | 7 | B | 4 | Not provided | Not provided | Florida Legislature | Not provided | N/A | Structural | 2013 | Banana River Lagoon | 28.147299 | -80.599071 | 1995 | Table 5 & TA | yes
FDOT District 5 | Banana River | B | BR3-5, BR7 | 0.59 | 0.64 | 0.0026966 | 11.9166 | 1.579 | 0.032134 | 0.0042579 | 1400 | Commercial and Services | FDOT5-08-B | FDOT District 5 | N/A | FM: 237447 D5_70008-3505-04 | French drains. | On-line Retention BMPs | Completed | 2013 | 12 | 7 | B | 4 | Not provided | Not provided | Florida Legislature | Not provided | N/A | Structural | 2013 | Banana River Lagoon | 28.147299 | -80.599071 | 1995 | Table 5 & TA | yes
FDOT District 5 | Banana River | B | BR3-5, BR7 | 0.59 | 0.64 | 0.00090807 | 11.4371 | 1.5097 | 0.010386 | 0.0013709 | 1400 | Commercial and Services | FDOT5-08-B | FDOT District 5 | N/A | FM: 237447 D5_70008-3505-04 | French drains. | On-line Retention BMPs | Completed | 2013 | 12 | 7 | B | 4 | Not provided | Not provided | Florida Legislature | Not provided | N/A | Structural | 2013 | Banana River Lagoon | 28.147299 | -80.599071 | 1995 | Table 5 & TA | yes
FDOT District 5 | Banana River | B | BR3-5, BR7 | 0.59 | 0.64 | 0.00039658 | 9.0837 | 1.2384 | 0.0036024 | 0.00049113 | 1400 | Commercial and Services | FDOT5-08-B | FDOT District 5 | N/A | FM: 237447 D5_70008-3505-04 | French drains. | On-line Retention BMPs | Completed | 2013 | 12 | 7 | B | 4 | Not provided | Not provided | Florida Legislature | Not provided | N/A | Structural | 2013 | Banana River Lagoon | 28.147299 | -80.599071 | 1995 | Table 5 & TA | yes
FDOT District 5 | Banana River | B | BR3-5, BR7 | 0.59 | 0.64 | 0.0001143 | 10.7615 | 1.416 | 0.0012301 | 0.00016185 | 1400 | Commercial and Services | FDOT5-08-B | FDOT District 5 | N/A | FM: 237447 D5_70008-3505-04 | French drains. | On-line Retention BMPs | Completed | 2013 | 12 | 7 | B | 4 | Not provided | Not provided | Florida Legislature | Not provided | N/A | Structural | 2013 | Banana River Lagoon | 28.147299 | -80.599071 | 1995 | Table 5 & TA | yes
FDOT District 5 | Banana River | B | BR3-5, BR7 | 0.59 | 0.64 | 0.0058506 | 10.1005 | 1.3343 | 0.059094 | 0.0078062 | 1400 | Commercial and Services | FDOT5-08-B | FDOT District 5 | N/A | FM: 237447 D5_70008-3505-04 | French drains. | On-line Retention BMPs | Completed | 2013 | 12 | 7 | B | 4 | Not provided | Not provided | Florida Legislature | Not provided | N/A | Structural | 2013 | Banana River Lagoon | 28.147299 | -80.599071 | 1995 | Table 5 & TA | yes
FDOT District 5 | Banana River | B | BR3-5, BR7 | 0.59 | 0.64 | 0.0016702 | 10.1005 | 1.3343 | 0.01687 | 0.0022285 | 1400 | Commercial and Services | FDOT5-08-B | FDOT District 5 | N/A | FM: 237447 D5_70008-3505-04 | French drains. | On-line Retention BMPs | Completed | 2013 | 12 | 7 | B | 4 | Not provided | Not provided | Florida Legislature | Not provided | N/A | Structural | 2013 | Banana River Lagoon | 28.147299 | -80.599071 | 1995 | Table 5 & TA | yes
FDOT District 5 | Banana River | B | BR3-5, BR7 | 0.59 | 0.64 | 0.0086187 | 11.4789 | 1.5137 | 0.098934 | 0.013047 | 1400 | Commercial and Services | FDOT5-08-B | FDOT District 5 | N/A | FM: 237447 D5_70008-3505-04 | French drains. | On-line Retention BMPs | Completed | 2013 | 12 | 7 | B | 4 | Not provided | Not provided | Florida Legislature | Not provided | N/A | Structural | 2013 | Banana River Lagoon | 28.147299 | -80.599071 | 1995 | Table 5 & TA | yes
FDOT District 5 | Banana River | B | BR3-5, BR7 | 0.59 | 0.64 | 0.0087185 | 11.4782 | 2.2268 | 0.10007 | 0.019414 | 1300 | Residential, High Density | FDOT5-08-B | FDOT District 5 | N/A | FM: 237447 D5_70008-3505-04 | French drains. | On-line Retention BMPs | Completed | 2013 | 12 | 7 | B | 4 | Not provided | Not provided | Florida Legislature | Not provided | N/A | Structural | 2013 | Banana River Lagoon | 28.147299 | -80.599071 | 1995 | Table 5 & TA | yes
FDOT District 5 | Banana River | B | BR3-5, BR7 | 0.59 | 0.64 | 0.0016703 | 8.9533 | 1.2928 | 0.014954 | 0.0021593 | 1400 | Commercial and Services | FDOT5-08-B | FDOT District 5 | N/A | FM: 237447 D5_70008-3505-04 | French drains. | On-line Retention BMPs | Completed | 2013 | 12 | 7 | B | 4 | Not provided | Not provided | Florida Legislature | Not provided | N/A | Structural | 2013 | Banana River Lagoon | 28.147299 | -80.599071 | 1995 | Table 5 & TA | yes
FDOT District 5 | Banana River | B | BR3-5, BR7 | 0.59 | 0.64 | 0.00074533 | 9.8919 | 1.3114 | 0.0073728 | 0.00097745 | 1400 | Commercial and Services | FDOT5-08-B | FDOT District 5 | N/A | FM: 237447 D5_70008-3505-04 | French drains. | On-line Retention BMPs | Completed | 2013 | 12 | 7 | B | 4 | Not provided | Not provided | Florida Legislature | Not provided | N/A | Structural | 2013 | Banana River Lagoon | 28.147299 | -80.599071 | 1995 | Table 5 & TA | yes
FDOT District 5 | Banana River | B | BR3-5, BR7 | 0.59 | 0.64 | 0.00026786 | 9.8919 | 1.3114 | 0.0026496 | 0.00035128 | 1700 | Institutional (Educational,religious,health and military facilities) | FDOT5-08-B | FDOT District 5 | N/A | FM: 237447 D5_70008-3505-04 | French drains. | On-line Retention BMPs | Completed | 2013 | 12 | 7 | B | 4 | Not provided | Not provided | Florida Legislature | Not provided | N/A | Structural | 2013 | Banana River Lagoon | 28.147299 | -80.599071 | 1995 | Table 5 & TA | yes
FDOT District 5 | Banana River | B | BR3-5, BR7 | 0.59 | 0.64 | 0.00098212 | 9.8919 | 1.3114 | 0.009715 | 0.001288 | 8140 | Roads and Highways | FDOT5-08-B | FDOT District 5 | N/A | FM: 237447 D5_70008-3505-04 | French drains. | On-line Retention BMPs | Completed | 2013 | 12 | 7 | B | 4 | Not provided | Not provided | Florida Legislature | Not provided | N/A | Structural | 2013 | Banana River Lagoon | 28.147299 | -80.599071 | 1995 | Table 5 & TA | yes
FDOT District 5 | Banana River | B | BR3-5, BR7 | 0.59 | 0.64 | 0.00018131 | 9.8919 | 1.3114 | 0.0017935 | 0.00023777 | 1410 | Retail Sales and Services | FDOT5-08-B | FDOT District 5 | N/A | FM: 237447 D5_70008-3505-04 | French drains. | On-line Retention BMPs | Completed | 2013 | 12 | 7 | B | 4 | Not provided | Not provided | Florida Legislature | Not provided | N/A | Structural | 2013 | Banana River Lagoon | 28.147299 | -80.599071 | 1995 | Table 5 & TA | yes
FDOT District 5 | Banana River | B | BR3-5, BR7 | 0.59 | 0.64 | 0.0084705 | 9.3042 | 1.3862 | 0.078811 | 0.011742 | 1300 | Residential, High Density | FDOT5-08-B | FDOT District 5 | N/A | FM: 237447 D5_70008-3505-04 | French drains. | On-line Retention BMPs | Completed | 2013 | 12 | 7 | B | 4 | Not provided | Not provided | Florida Legislature | Not provided | N/A | Structural | 2013 | Banana River Lagoon | 28.147299 | -80.599071 | 1995 | Table 5 & TA | yes
FDOT District 5 | Banana River | B | BR3-5, BR7 | 0.59 | 0.64 | 6.4384e-05 | 9.3042 | 1.3862 | 0.00059904 | 8.9247e-05 | 1400 | Commercial and Services | FDOT5-08-B | FDOT District 5 | N/A | FM: 237447 D5_70008-3505-04 | French drains. | On-line Retention BMPs | Completed | 2013 | 12 | 7 | B | 4 | Not provided | Not provided | Florida Legislature | Not provided | N/A | Structural | 2013 | Banana River Lagoon | 28.147299 | -80.599071 | 1995 | Table 5 & TA | yes
FDOT District 5 | Banana River | B | BR3-5, BR7 | 0.59 | 0.64 | 0.0018297 | 9.3042 | 1.3862 | 0.017024 | 0.0025363 | 1700 | Institutional (Educational,religious,health and military facilities) | FDOT5-08-B | FDOT District 5 | N/A | FM: 237447 D5_70008-3505-04 | French drains. | On-line Retention BMPs | Completed | 2013 | 12 | 7 | B | 4 | Not provided | Not provided | Florida Legislature | Not provided | N/A | Structural | 2013 | Banana River Lagoon | 28.147299 | -80.599071 | 1995 | Table 5 & TA | yes
FDOT District 5 | Banana River | B | BR3-5, BR7 | 0.59 | 0.64 | 0.0012495 | 7.302 | 0.98828 | 0.0091241 | 0.0012349 | 1700 | Institutional (Educational,religious,health and military facilities) | FDOT5-08-B | FDOT District 5 | N/A | FM: 237447 D5_70008-3505-04 | French drains. | On-line Retention BMPs | Completed | 2013 | 12 | 7 | B | 4 | Not provided | Not provided | Florida Legislature | Not provided | N/A | Structural | 2013 | Banana River Lagoon | 28.147299 | -80.599071 | 1995 | Table 5 & TA | yes
FDOT District 5 | Banana River | B | BR3-5, BR7 | 0.59 | 0.64 | 0.013401 | 10.5173 | 1.7288 | 0.14095 | 0.023168 | 1300 | Residential, High Density | FDOT5-08-B | FDOT District 5 | N/A | FM: 237447 D5_70008-3505-04 | French drains. | On-line Retention BMPs | Completed | 2013 | 12 | 7 | B | 4 | Not provided | Not provided | Florida Legislature | Not provided | N/A | Structural | 2013 | Banana River Lagoon | 28.147299 | -80.599071 | 1995 | Table 5 & TA | yes
FDOT District 5 | Banana River | B | BR3-5, BR7 | 0.59 | 0.64 | 0.0016697 | 8.137 | 1.0787 | 0.013586 | 0.001801 | 1400 | Commercial and Services | FDOT5-08-B | FDOT District 5 | N/A | FM: 237447 D5_70008-3505-04 | French drains. | On-line Retention BMPs | Completed | 2013 | 12 | 7 | B | 4 | Not provided | Not provided | Florida Legislature | Not provided | N/A | Structural | 2013 | Banana River Lagoon | 28.147299 | -80.599071 | 1995 | Table 5 & TA | yes
FDOT District 5 | Banana River | B | BR3-5, BR7 | 0.59 | 0.64 | 0.013105 | 10.6112 | 1.4568 | 0.13906 | 0.019091 | 1300 | Residential, High Density | FDOT5-08-B | FDOT District 5 | N/A | FM: 237447 D5_70008-3505-04 | French drains. | On-line Retention BMPs | Completed | 2013 | 12 | 7 | B | 4 | Not provided | Not provided | Florida Legislature | Not provided | N/A | Structural | 2013 | Banana River Lagoon | 28.147299 | -80.599071 | 1995 | Table 5 & TA | yes
FDOT District 5 | Banana River | B | BR3-5, BR7 | 0.59 | 0.64 | 0.0017129 | 8.4546 | 1.1229 | 0.014482 | 0.0019234 | 1400 | Commercial and Services | FDOT5-08-B | FDOT District 5 | N/A | FM: 237447 D5_70008-3505-04 | French drains. | On-line Retention BMPs | Completed | 2013 | 12 | 7 | B | 4 | Not provided | Not provided | Florida Legislature | Not provided | N/A | Structural | 2013 | Banana River Lagoon | 28.147299 | -80.599071 | 1995 | Table 5 & TA | yes
FDOT District 5 | North IRL | B | IR8-11 | 0.36 | 0.48 | 0.0046102 | 1.2908 | 0.14226 | 0.0059507 | 0.00065584 | 4340 | Hardwood Conifer Mixed | FDOT5-07-N | FDOT District 5 | N/A | 70020-3501-02A Pond 2A | Missing from Model. State Road 5 -Add lanes and reconstruct from Aurora Road to Post Road. | Wet Detention Pond | Completed | 2004 | 35 | 19 | B | 13 | Not provided | Not provided | Florida Legislature | Not provided | N/A | Structural | 2013 | North Indian River Lagoon | 28.15386 | -80.6397 | 2014 | Efficientcy Formula and TA | yes
FDOT District 5 | North IRL | B | IR8-11 | 0.36 | 0.48 | 0.072431 | 1.2908 | 0.14226 | 0.093493 | 0.010304 | 6440 | Emergent aquatic vegetation | FDOT5-07-N | FDOT District 5 | N/A | 70020-3501-02A Pond 2A | Missing from Model. State Road 5 -Add lanes and reconstruct from Aurora Road to Post Road. | Wet Detention Pond | Completed | 2004 | 35 | 19 | B | 13 | Not provided | Not provided | Florida Legislature | Not provided | N/A | Structural | 2013 | North Indian River Lagoon | 28.15386 | -80.6397 | 2014 | Efficientcy Formula and TA | yes
FDOT District 5 | North IRL | B | IR8-11 | 0.36 | 0.48 | 0.089745 | 1.2908 | 0.14226 | 0.11584 | 0.012767 | 8370 | Surface Water Collection Basin | FDOT5-07-N | FDOT District 5 | N/A | 70020-3501-02A Pond 2A | Missing from Model. State Road 5 -Add lanes and reconstruct from Aurora Road to Post Road. | Wet Detention Pond | Completed | 2004 | 35 | 19 | B | 13 | Not provided | Not provided | Florida Legislature | Not provided | N/A | Structural | 2013 | North Indian River Lagoon | 28.15386 | -80.6397 | 2014 | Efficientcy Formula and TA | yes
FDOT District 5 | North IRL | B | IR8-11 | 0.36 | 0.48 | 0.087486 | 1.2908 | 0.14226 | 0.11292 | 0.012446 | 8370 | Surface Water Collection Basin | FDOT5-07-N | FDOT District 5 | N/A | 70020-3501-02A Pond 2A | Missing from Model. State Road 5 -Add lanes and reconstruct from Aurora Road to Post Road. | Wet Detention Pond | Completed | 2004 | 35 | 19 | B | 13 | Not provided | Not provided | Florida Legislature | Not provided | N/A | Structural | 2013 | North Indian River Lagoon | 28.15386 | -80.6397 | 2014 | Efficientcy Formula and TA | yes
FDOT District 5 | North IRL | B | IR8-11 | 0.36 | 0.48 | 0.017455 | 2.1798 | 0.26555 | 0.038047 | 0.004635 | 4340 | Hardwood Conifer Mixed | FDOT5-07-N | FDOT District 5 | N/A | 70020-3501-02A Pond 2A | Missing from Model. State Road 5 -Add lanes and reconstruct from Aurora Road to Post Road. | Wet Detention Pond | Completed | 2004 | 35 | 19 | B | 13 | Not provided | Not provided | Florida Legislature | Not provided | N/A | Structural | 2013 | North Indian River Lagoon | 28.15386 | -80.6397 | 2014 | Efficientcy Formula and TA | yes
FDOT District 5 | North IRL | B | IR8-11 | 0.36 | 0.48 | 0.069329 | 2.1798 | 0.26555 | 0.15112 | 0.01841 | 6440 | Emergent aquatic vegetation | FDOT5-07-N | FDOT District 5 | N/A | 70020-3501-02A Pond 2A | Missing from Model. State Road 5 -Add lanes and reconstruct from Aurora Road to Post Road. | Wet Detention Pond | Completed | 2004 | 35 | 19 | B | 13 | Not provided | Not provided | Florida Legislature | Not provided | N/A | Structural | 2013 | North Indian River Lagoon | 28.15386 | -80.6397 | 2014 | Efficientcy Formula and TA | yes
FDOT District 5 | North IRL | B | IR8-11 | 0.36 | 0.48 | 0.061639 | 2.1798 | 0.26555 | 0.13436 | 0.016368 | 8370 | Surface Water Collection Basin | FDOT5-07-N | FDOT District 5 | N/A | 70020-3501-02A Pond 2A | Missing from Model. State Road 5 -Add lanes and reconstruct from Aurora Road to Post Road. | Wet Detention Pond | Completed | 2004 | 35 | 19 | B | 13 | Not provided | Not provided | Florida Legislature | Not provided | N/A | Structural | 2013 | North Indian River Lagoon | 28.15386 | -80.6397 | 2014 | Efficientcy Formula and TA | yes
FDOT District 5 | North IRL | B | IR8-11 | 0.36 | 0.48 | 0.086105 | 2.1798 | 0.26555 | 0.18769 | 0.022865 | 8370 | Surface Water Collection Basin | FDOT5-07-N | FDOT District 5 | N/A | 70020-3501-02A Pond 2A | Missing from Model. State Road 5 -Add lanes and reconstruct from Aurora Road to Post Road. | Wet Detention Pond | Completed | 2004 | 35 | 19 | B | 13 | Not provided | Not provided | Florida Legislature | Not provided | N/A | Structural | 2013 | North Indian River Lagoon | 28.15386 | -80.6397 | 2014 | Efficientcy Formula and TA | yes
FDOT District 5 | North IRL | B | IR8-11 | 0.36 | 0.48 | 0.24229 | 5.3158 | 0.65879 | 1.288 | 0.15962 | 6440 | Emergent aquatic vegetation | FDOT5-07-N | FDOT District 5 | N/A | 70020-3501-02A Pond 2A | Missing from Model. State Road 5 -Add lanes and reconstruct from Aurora Road to Post Road. | Wet Detention Pond | Completed | 2004 | 35 | 19 | B | 13 | Not provided | Not provided | Florida Legislature | Not provided | N/A | Structural | 2013 | North Indian River Lagoon | 28.15386 | -80.6397 | 2014 | Efficientcy Formula and TA | yes
FDOT District 5 | North IRL | B | IR8-11 | 0.36 | 0.48 | 0.035381 | 5.3158 | 0.65879 | 0.18808 | 0.023308 | 8370 | Surface Water Collection Basin | FDOT5-07-N | FDOT District 5 | N/A | 70020-3501-02A Pond 2A | Missing from Model. State Road 5 -Add lanes and reconstruct from Aurora Road to Post Road. | Wet Detention Pond | Completed | 2004 | 35 | 19 | B | 13 | Not provided | Not provided | Florida Legislature | Not provided | N/A | Structural | 2013 | North Indian River Lagoon | 28.15386 | -80.6397 | 2014 | Efficientcy Formula and TA | yes
FDOT District 5 | North IRL | B | IR8-11 | 0.36 | 0.48 | 0.046112 | 5.3158 | 0.65879 | 0.24512 | 0.030378 | 8370 | Surface Water Collection Basin | FDOT5-07-N | FDOT District 5 | N/A | 70020-3501-02A Pond 2A | Missing from Model. State Road 5 -Add lanes and reconstruct from Aurora Road to Post Road. | Wet Detention Pond | Completed | 2004 | 35 | 19 | B | 13 | Not provided | Not provided | Florida Legislature | Not provided | N/A | Structural | 2013 | North Indian River Lagoon | 28.15386 | -80.6397 | 2014 | Efficientcy Formula and TA | yes
FDOT District 5 | North IRL | B | IR8-11 | 0.36 | 0.48 | 0.012213 | 6.0988 | 0.90442 | 0.074481 | 0.011045 | 4340 | Hardwood Conifer Mixed | FDOT5-07-N | FDOT District 5 | N/A | 70020-3501-02A Pond 2A | Missing from Model. State Road 5 -Add lanes and reconstruct from Aurora Road to Post Road. | Wet Detention Pond | Completed | 2004 | 35 | 19 | B | 13 | Not provided | Not provided | Florida Legislature | Not provided | N/A | Structural | 2013 | North Indian River Lagoon | 28.15386 | -80.6397 | 2014 | Efficientcy Formula and TA | yes
FDOT District 5 | North IRL | B | IR8-11 | 0.36 | 0.48 | 0.0010873 | 6.0988 | 0.90442 | 0.0066309 | 0.00098333 | 6440 | Emergent aquatic vegetation | FDOT5-07-N | FDOT District 5 | N/A | 70020-3501-02A Pond 2A | Missing from Model. State Road 5 -Add lanes and reconstruct from Aurora Road to Post Road. | Wet Detention Pond | Completed | 2004 | 35 | 19 | B | 13 | Not provided | Not provided | Florida Legislature | Not provided | N/A | Structural | 2013 | North Indian River Lagoon | 28.15386 | -80.6397 | 2014 | Efficientcy Formula and TA | yes
FDOT District 5 | North IRL | B | IR8-11 | 0.36 | 0.48 | 0.036339 | 6.0988 | 0.90442 | 0.22163 | 0.032866 | 8370 | Surface Water Collection Basin | FDOT5-07-N | FDOT District 5 | N/A | 70020-3501-02A Pond 2A | Missing from Model. State Road 5 -Add lanes and reconstruct from Aurora Road to Post Road. | Wet Detention Pond | Completed | 2004 | 35 | 19 | B | 13 | Not provided | Not provided | Florida Legislature | Not provided | N/A | Structural | 2013 | North Indian River Lagoon | 28.15386 | -80.6397 | 2014 | Efficientcy Formula and TA | yes
FDOT District 5 | North IRL | B | IR8-11 | 0.36 | 0.48 | 0.052323 | 6.0988 | 0.90442 | 0.3191 | 0.047322 | 8370 | Surface Water Collection Basin | FDOT5-07-N | FDOT District 5 | N/A | 70020-3501-02A Pond 2A | Missing from Model. State Road 5 -Add lanes and reconstruct from Aurora Road to Post Road. | Wet Detention Pond | Completed | 2004 | 35 | 19 | B | 13 | Not provided | Not provided | Florida Legislature | Not provided | N/A | Structural | 2013 | North Indian River Lagoon | 28.15386 | -80.6397 | 2014 | Efficientcy Formula and TA | yes
FDOT District 5 | North IRL | B | IR8-11 | 0.36 | 0.48 | 0.00018168 | 6.0988 | 0.90442 | 0.001108 | 0.00016431 | 1210 | Fixed Single Family Units | FDOT5-07-N | FDOT District 5 | N/A | 70020-3501-02A Pond 2A | Missing from Model. State Road 5 -Add lanes and reconstruct from Aurora Road to Post Road. | Wet Detention Pond | Completed | 2004 | 35 | 19 | B | 13 | Not provided | Not provided | Florida Legislature | Not provided | N/A | Structural | 2013 | North Indian River Lagoon | 28.15386 | -80.6397 | 2014 | Efficientcy Formula and TA | yes
FDOT District 5 | North IRL | B | IR8-11 | 0.36 | 0.48 | 0.010643 | 5.4813 | 0.67637 | 0.05834 | 0.0071988 | 4340 | Hardwood Conifer Mixed | FDOT5-07-N | FDOT District 5 | N/A | 70020-3501-02A Pond 2A | Missing from Model. State Road 5 -Add lanes and reconstruct from Aurora Road to Post Road. | Wet Detention Pond | Completed | 2004 | 35 | 19 | B | 13 | Not provided | Not provided | Florida Legislature | Not provided | N/A | Structural | 2013 | North Indian River Lagoon | 28.15386 | -80.6397 | 2014 | Efficientcy Formula and TA | yes
FDOT District 5 | North IRL | B | IR8-11 | 0.36 | 0.48 | 0.099589 | 5.4813 | 0.67637 | 0.54588 | 0.067359 | 6440 | Emergent aquatic vegetation | FDOT5-07-N | FDOT District 5 | N/A | 70020-3501-02A Pond 2A | Missing from Model. State Road 5 -Add lanes and reconstruct from Aurora Road to Post Road. | Wet Detention Pond | Completed | 2004 | 35 | 19 | B | 13 | Not provided | Not provided | Florida Legislature | Not provided | N/A | Structural | 2013 | North Indian River Lagoon | 28.15386 | -80.6397 | 2014 | Efficientcy Formula and TA | yes
FDOT District 5 | North IRL | B | IR8-11 | 0.36 | 0.48 | 0.054761 | 5.4813 | 0.67637 | 0.30016 | 0.037038 | 8370 | Surface Water Collection Basin | FDOT5-07-N | FDOT District 5 | N/A | 70020-3501-02A Pond 2A | Missing from Model. State Road 5 -Add lanes and reconstruct from Aurora Road to Post Road. | Wet Detention Pond | Completed | 2004 | 35 | 19 | B | 13 | Not provided | Not provided | Florida Legislature | Not provided | N/A | Structural | 2013 | North Indian River Lagoon | 28.15386 | -80.6397 | 2014 | Efficientcy Formula and TA | yes
FDOT District 5 | North IRL | B | IR8-11 | 0.36 | 0.48 | 0.034698 | 5.4813 | 0.67637 | 0.19019 | 0.023468 | 8370 | Surface Water Collection Basin | FDOT5-07-N | FDOT District 5 | N/A | 70020-3501-02A Pond 2A | Missing from Model. State Road 5 -Add lanes and reconstruct from Aurora Road to Post Road. | Wet Detention Pond | Completed | 2004 | 35 | 19 | B | 13 | Not provided | Not provided | Florida Legislature | Not provided | N/A | Structural | 2013 | North Indian River Lagoon | 28.15386 | -80.6397 | 2014 | Efficientcy Formula and TA | yes
FDOT District 5 | North IRL | B | IR8-11 | 0.36 | 0.48 | 0.028644 | 6.2659 | 0.89174 | 0.17948 | 0.025543 | 8370 | Surface Water Collection Basin | FDOT5-07-N | FDOT District 5 | N/A | 70020-3501-02A Pond 2A | Missing from Model. State Road 5 -Add lanes and reconstruct from Aurora Road to Post Road. | Wet Detention Pond | Completed | 2004 | 35 | 19 | B | 13 | Not provided | Not provided | Florida Legislature | Not provided | N/A | Structural | 2013 | North Indian River Lagoon | 28.15386 | -80.6397 | 2014 | Efficientcy Formula and TA | yes
FDOT District 5 | North IRL | B | IR8-11 | 0.36 | 0.48 | 0.0090143 | 6.2659 | 0.89174 | 0.056483 | 0.0080385 | 8370 | Surface Water Collection Basin | FDOT5-07-N | FDOT District 5 | N/A | 70020-3501-02A Pond 2A | Missing from Model. State Road 5 -Add lanes and reconstruct from Aurora Road to Post Road. | Wet Detention Pond | Completed | 2004 | 35 | 19 | B | 13 | Not provided | Not provided | Florida Legislature | Not provided | N/A | Structural | 2013 | North Indian River Lagoon | 28.15386 | -80.6397 | 2014 | Efficientcy Formula and TA | yes
FDOT District 5 | North IRL | B | IR8-11 | 0.36 | 0.48 | 1.2878e-05 | 6.2659 | 0.89174 | 8.0692e-05 | 1.1484e-05 | 1210 | Fixed Single Family Units | FDOT5-07-N | FDOT District 5 | N/A | 70020-3501-02A Pond 2A | Missing from Model. State Road 5 -Add lanes and reconstruct from Aurora Road to Post Road. | Wet Detention Pond | Completed | 2004 | 35 | 19 | B | 13 | Not provided | Not provided | Florida Legislature | Not provided | N/A | Structural | 2013 | North Indian River Lagoon | 28.15386 | -80.6397 | 2014 | Efficientcy Formula and TA | yes
FDOT District 5 | North IRL | B | IR8-11 | 0.36 | 0.48 | 0.020577 | 4.8787 | 0.64038 | 0.10039 | 0.013177 | 4340 | Hardwood Conifer Mixed | FDOT5-07-N | FDOT District 5 | N/A | 70020-3501-02A Pond 2A | Missing from Model. State Road 5 -Add lanes and reconstruct from Aurora Road to Post Road. | Wet Detention Pond | Completed | 2004 | 35 | 19 | B | 13 | Not provided | Not provided | Florida Legislature | Not provided | N/A | Structural | 2013 | North Indian River Lagoon | 28.15386 | -80.6397 | 2014 | Efficientcy Formula and TA | yes
FDOT District 5 | North IRL | B | IR8-11 | 0.36 | 0.48 | 0.029158 | 4.8787 | 0.64038 | 0.14226 | 0.018672 | 6440 | Emergent aquatic vegetation | FDOT5-07-N | FDOT District 5 | N/A | 70020-3501-02A Pond 2A | Missing from Model. State Road 5 -Add lanes and reconstruct from Aurora Road to Post Road. | Wet Detention Pond | Completed | 2004 | 35 | 19 | B | 13 | Not provided | Not provided | Florida Legislature | Not provided | N/A | Structural | 2013 | North Indian River Lagoon | 28.15386 | -80.6397 | 2014 | Efficientcy Formula and TA | yes
FDOT District 5 | North IRL | B | IR8-11 | 0.36 | 0.48 | 0.039966 | 4.8787 | 0.64038 | 0.19498 | 0.025593 | 8370 | Surface Water Collection Basin | FDOT5-07-N | FDOT District 5 | N/A | 70020-3501-02A Pond 2A | Missing from Model. State Road 5 -Add lanes and reconstruct from Aurora Road to Post Road. | Wet Detention Pond | Completed | 2004 | 35 | 19 | B | 13 | Not provided | Not provided | Florida Legislature | Not provided | N/A | Structural | 2013 | North Indian River Lagoon | 28.15386 | -80.6397 | 2014 | Efficientcy Formula and TA | yes
FDOT District 5 | North IRL | B | IR8-11 | 0.36 | 0.48 | 0.045117 | 4.8787 | 0.64038 | 0.22012 | 0.028892 | 8370 | Surface Water Collection Basin | FDOT5-07-N | FDOT District 5 | N/A | 70020-3501-02A Pond 2A | Missing from Model. State Road 5 -Add lanes and reconstruct from Aurora Road to Post Road. | Wet Detention Pond | Completed | 2004 | 35 | 19 | B | 13 | Not provided | Not provided | Florida Legislature | Not provided | N/A | Structural | 2013 | North Indian River Lagoon | 28.15386 | -80.6397 | 2014 | Efficientcy Formula and TA | yes
FDOT District 5 | North IRL | B | IR8-11 | 0.36 | 0.48 | 0.28644 | 5.9215 | 0.71553 | 1.6961 | 0.20496 | 6440 | Emergent aquatic vegetation | FDOT5-07-N | FDOT District 5 | N/A | 70020-3501-02A Pond 2A | Missing from Model. State Road 5 -Add lanes and reconstruct from Aurora Road to Post Road. | Wet Detention Pond | Completed | 2004 | 35 | 19 | B | 13 | Not provided | Not provided | Florida Legislature | Not provided | N/A | Structural | 2013 | North Indian River Lagoon | 28.15386 | -80.6397 | 2014 | Efficientcy Formula and TA | yes
FDOT District 5 | North IRL | B | IR8-11 | 0.36 | 0.48 | 0.046753 | 5.9215 | 0.71553 | 0.27685 | 0.033453 | 8370 | Surface Water Collection Basin | FDOT5-07-N | FDOT District 5 | N/A | 70020-3501-02A Pond 2A | Missing from Model. State Road 5 -Add lanes and reconstruct from Aurora Road to Post Road. | Wet Detention Pond | Completed | 2004 | 35 | 19 | B | 13 | Not provided | Not provided | Florida Legislature | Not provided | N/A | Structural | 2013 | North Indian River Lagoon | 28.15386 | -80.6397 | 2014 | Efficientcy Formula and TA | yes
FDOT District 5 | North IRL | B | IR8-11 | 0.36 | 0.48 | 0.02367 | 5.9215 | 0.71553 | 0.14016 | 0.016936 | 8370 | Surface Water Collection Basin | FDOT5-07-N | FDOT District 5 | N/A | 70020-3501-02A Pond 2A | Missing from Model. State Road 5 -Add lanes and reconstruct from Aurora Road to Post Road. | Wet Detention Pond | Completed | 2004 | 35 | 19 | B | 13 | Not provided | Not provided | Florida Legislature | Not provided | N/A | Structural | 2013 | North Indian River Lagoon | 28.15386 | -80.6397 | 2014 | Efficientcy Formula and TA | yes
FDOT District 5 | Central IRL | A | IR12-21 | 0.56 | 0.48 | 0.0063983 | 9.2543 | 1.2521 | 0.059212 | 0.0080112 | 1400 | Commercial and Services | FDOT5-07-C | FDOT District 5 | N/A | D5_70100-3517-01 (Missing from model) | French drains. | 100% On-site Retention | Completed | 1996 | 12 | 7 | A | 3 | Not provided | Not provided | Florida Legislature | Not provided | N/A | Structural | 2013 | Central Indian River Lagoon | 28.071011 | -80.613906 | 1995 | 100% Table 5 & TA | yes
FDOT District 5 | Central IRL | A | IR12-21 | 0.56 | 0.48 | 0.010428 | 9.2543 | 1.2521 | 0.096501 | 0.013056 | 8140 | Roads and Highways | FDOT5-07-C | FDOT District 5 | N/A | D5_70100-3517-01 (Missing from model) | French drains. | 100% On-site Retention | Completed | 1996 | 12 | 7 | A | 3 | Not provided | Not provided | Florida Legislature | Not provided | N/A | Structural | 2013 | Central Indian River Lagoon | 28.071011 | -80.613906 | 1995 | 100% Table 5 & TA | yes
FDOT District 5 | Central IRL | A | IR12-21 | 0.56 | 0.48 | 0.051898 | 9.3116 | 1.2509 | 0.48325 | 0.064921 | 1400 | Commercial and Services | FDOT5-07-C | FDOT District 5 | N/A | D5_70100-3517-01 (Missing from model) | French drains. | 100% On-site Retention | Completed | 1996 | 12 | 7 | A | 3 | Not provided | Not provided | Florida Legislature | Not provided | N/A | Structural | 2013 | Central Indian River Lagoon | 28.071011 | -80.613906 | 1995 | 100% Table 5 & TA | yes
FDOT District 5 | Central IRL | A | IR12-21 | 0.56 | 0.48 | 0.082624 | 9.3116 | 1.2509 | 0.76936 | 0.10336 | 8140 | Roads and Highways | FDOT5-07-C | FDOT District 5 | N/A | D5_70100-3517-01 (Missing from model) | French drains. | 100% On-site Retention | Completed | 1996 | 12 | 7 | A | 3 | Not provided | Not provided | Florida Legislature | Not provided | N/A | Structural | 2013 | Central Indian River Lagoon | 28.071011 | -80.613906 | 1995 | 100% Table 5 & TA | yes
FDOT District 5 | Central IRL | A | IR12-21 | 0.56 | 0.48 | 0.0086478 | 4.7507 | 0.62164 | 0.041083 | 0.0053758 | 8140 | Roads and Highways | FDOT5-07-C | FDOT District 5 | N/A | D5_70100-3517-01 (Missing from model) | French drains. | 100% On-site Retention | Completed | 1996 | 12 | 7 | A | 3 | Not provided | Not provided | Florida Legislature | Not provided | N/A | Structural | 2013 | Central Indian River Lagoon | 28.071011 | -80.613906 | 1995 | 100% Table 5 & TA | yes
FDOT District 5 | Central IRL | A | IR12-21 | 0.56 | 0.48 | 0.020047 | 10.7862 | 1.5732 | 0.21623 | 0.03154 | 1400 | Commercial and Services | FDOT5-07-C | FDOT District 5 | N/A | D5_70100-3517-01 (Missing from model) | French drains. | 100% On-site Retention | Completed | 1996 | 12 | 7 | A | 3 | Not provided | Not provided | Florida Legislature | Not provided | N/A | Structural | 2013 | Central Indian River Lagoon | 28.071011 | -80.613906 | 1995 | 100% Table 5 & TA | yes
FDOT District 5 | Central IRL | A | IR12-21 | 0.56 | 0.48 | 0.00029315 | 10.7862 | 1.5732 | 0.003162 | 0.0004612 | 1840 | Marinas and Fish Camps | FDOT5-07-C | FDOT District 5 | N/A | D5_70100-3517-01 (Missing from model) | French drains. | 100% On-site Retention | Completed | 1996 | 12 | 7 | A | 3 | Not provided | Not provided | Florida Legislature | Not provided | N/A | Structural | 2013 | Central Indian River Lagoon | 28.071011 | -80.613906 | 1995 | 100% Table 5 & TA | yes
FDOT District 5 | Central IRL | A | IR12-21 | 0.56 | 0.48 | 0.0037768 | 10.7862 | 1.5732 | 0.040737 | 0.0059418 | 8140 | Roads and Highways | FDOT5-07-C | FDOT District 5 | N/A | D5_70100-3517-01 (Missing from model) | French drains. | 100% On-site Retention | Completed | 1996 | 12 | 7 | A | 3 | Not provided | Not provided | Florida Legislature | Not provided | N/A | Structural | 2013 | Central Indian River Lagoon | 28.071011 | -80.613906 | 1995 | 100% Table 5 & TA | yes
FDOT District 5 | Central IRL | A | IR12-21 | 0.56 | 0.48 | 0.009508 | 10.7862 | 1.5732 | 0.10255 | 0.014958 | 1420 | Wholesale Sales and Services <Excluding warehouses associated with industrial use> | FDOT5-07-C | FDOT District 5 | N/A | D5_70100-3517-01 (Missing from model) | French drains. | 100% On-site Retention | Completed | 1996 | 12 | 7 | A | 3 | Not provided | Not provided | Florida Legislature | Not provided | N/A | Structural | 2013 | Central Indian River Lagoon | 28.071011 | -80.613906 | 1995 | 100% Table 5 & TA | yes
FDOT District 5 | Central IRL | A | IR12-21 | 0.56 | 0.48 | 0.076987 | 10.1012 | 1.4038 | 0.77766 | 0.10807 | 1400 | Commercial and Services | FDOT5-07-C | FDOT District 5 | N/A | D5_70100-3517-01 (Missing from model) | French drains. | 100% On-site Retention | Completed | 1996 | 12 | 7 | A | 3 | Not provided | Not provided | Florida Legislature | Not provided | N/A | Structural | 2013 | Central Indian River Lagoon | 28.071011 | -80.613906 | 1995 | 100% Table 5 & TA | yes
FDOT District 5 | Central IRL | A | IR12-21 | 0.56 | 0.48 | 0.068263 | 10.1012 | 1.4038 | 0.68953 | 0.095827 | 8140 | Roads and Highways | FDOT5-07-C | FDOT District 5 | N/A | D5_70100-3517-01 (Missing from model) | French drains. | 100% On-site Retention | Completed | 1996 | 12 | 7 | A | 3 | Not provided | Not provided | Florida Legislature | Not provided | N/A | Structural | 2013 | Central Indian River Lagoon | 28.071011 | -80.613906 | 1995 | 100% Table 5 & TA | yes
FDOT District 5 | Central IRL | A | IR12-21 | 0.56 | 0.48 | 0.04472 | 10.7951 | 1.4679 | 0.48275 | 0.065644 | 1400 | Commercial and Services | FDOT5-07-C | FDOT District 5 | N/A | D5_70100-3517-01 (Missing from model) | French drains. | 100% On-site Retention | Completed | 1996 | 12 | 7 | A | 3 | Not provided | Not provided | Florida Legislature | Not provided | N/A | Structural | 2013 | Central Indian River Lagoon | 28.071011 | -80.613906 | 1995 | 100% Table 5 & TA | yes
FDOT District 5 | Central IRL | A | IR12-21 | 0.56 | 0.48 | 0.019267 | 10.7951 | 1.4679 | 0.20799 | 0.028281 | 8140 | Roads and Highways | FDOT5-07-C | FDOT District 5 | N/A | D5_70100-3517-01 (Missing from model) | French drains. | 100% On-site Retention | Completed | 1996 | 12 | 7 | A | 3 | Not provided | Not provided | Florida Legislature | Not provided | N/A | Structural | 2013 | Central Indian River Lagoon | 28.071011 | -80.613906 | 1995 | 100% Table 5 & TA | yes
FDOT District 5 | Central IRL | A | IR12-21 | 0.56 | 0.48 | 0.063446 | 10.315 | 1.3546 | 0.65445 | 0.085945 | 1400 | Commercial and Services | FDOT5-07-C | FDOT District 5 | N/A | D5_70100-3517-01 (Missing from model) | French drains. | 100% On-site Retention | Completed | 1996 | 12 | 7 | A | 3 | Not provided | Not provided | Florida Legislature | Not provided | N/A | Structural | 2013 | Central Indian River Lagoon | 28.071011 | -80.613906 | 1995 | 100% Table 5 & TA | yes
FDOT District 5 | Central IRL | A | IR12-21 | 0.56 | 0.48 | 0.082272 | 10.315 | 1.3546 | 0.84863 | 0.11145 | 8140 | Roads and Highways | FDOT5-07-C | FDOT District 5 | N/A | D5_70100-3517-01 (Missing from model) | French drains. | 100% On-site Retention | Completed | 1996 | 12 | 7 | A | 3 | Not provided | Not provided | Florida Legislature | Not provided | N/A | Structural | 2013 | Central Indian River Lagoon | 28.071011 | -80.613906 | 1995 | 100% Table 5 & TA | yes
FDOT District 5 | Central IRL | A | IR12-21 | 0.56 | 0.48 | 0.017433 | 10.3963 | 1.3657 | 0.18123 | 0.023808 | 1400 | Commercial and Services | FDOT5-07-C | FDOT District 5 | N/A | D5_70100-3517-01 (Missing from model) | French drains. | 100% On-site Retention | Completed | 1996 | 12 | 7 | A | 3 | Not provided | Not provided | Florida Legislature | Not provided | N/A | Structural | 2013 | Central Indian River Lagoon | 28.071011 | -80.613906 | 1995 | 100% Table 5 & TA | yes
FDOT District 5 | Central IRL | A | IR12-21 | 0.56 | 0.48 | 0.064556 | 10.3963 | 1.3657 | 0.67114 | 0.088165 | 8140 | Roads and Highways | FDOT5-07-C | FDOT District 5 | N/A | D5_70100-3517-01 (Missing from model) | French drains. | 100% On-site Retention | Completed | 1996 | 12 | 7 | A | 3 | Not provided | Not provided | Florida Legislature | Not provided | N/A | Structural | 2013 | Central Indian River Lagoon | 28.071011 | -80.613906 | 1995 | 100% Table 5 & TA | yes
FDOT District 5 | Central IRL | A | IR12-21 | 0.56 | 0.48 | 0.072757 | 11.1757 | 1.4845 | 0.81311 | 0.10801 | 1400 | Commercial and Services | FDOT5-07-C | FDOT District 5 | N/A | D5_70100-3517-01 (Missing from model) | French drains. | 100% On-site Retention | Completed | 1996 | 12 | 7 | A | 3 | Not provided | Not provided | Florida Legislature | Not provided | N/A | Structural | 2013 | Central Indian River Lagoon | 28.071011 | -80.613906 | 1995 | 100% Table 5 & TA | yes
FDOT District 5 | Central IRL | A | IR12-21 | 0.56 | 0.48 | 0.076151 | 11.1757 | 1.4845 | 0.85104 | 0.11305 | 8140 | Roads and Highways | FDOT5-07-C | FDOT District 5 | N/A | D5_70100-3517-01 (Missing from model) | French drains. | 100% On-site Retention | Completed | 1996 | 12 | 7 | A | 3 | Not provided | Not provided | Florida Legislature | Not provided | N/A | Structural | 2013 | Central Indian River Lagoon | 28.071011 | -80.613906 | 1995 | 100% Table 5 & TA | yes
FDOT District 5 | Central IRL | A | IR12-21 | 0.56 | 0.48 | 0.019183 | 10.3039 | 1.5493 | 0.19767 | 0.02972 | 1400 | Commercial and Services | FDOT5-07-C | FDOT District 5 | N/A | D5_70100-3517-01 (Missing from model) | French drains. | 100% On-site Retention | Completed | 1996 | 12 | 7 | A | 3 | Not provided | Not provided | Florida Legislature | Not provided | N/A | Structural | 2013 | Central Indian River Lagoon | 28.071011 | -80.613906 | 1995 | 100% Table 5 & TA | yes
FDOT District 5 | Central IRL | A | IR12-21 | 0.56 | 0.48 | 0.053796 | 10.3039 | 1.5493 | 0.55431 | 0.083345 | 8140 | Roads and Highways | FDOT5-07-C | FDOT District 5 | N/A | D5_70100-3517-01 (Missing from model) | French drains. | 100% On-site Retention | Completed | 1996 | 12 | 7 | A | 3 | Not provided | Not provided | Florida Legislature | Not provided | N/A | Structural | 2013 | Central Indian River Lagoon | 28.071011 | -80.613906 | 1995 | 100% Table 5 & TA | yes
FDOT District 5 | Central IRL | A | IR12-21 | 0.56 | 0.48 | 0.068251 | 10.6296 | 1.3975 | 0.72548 | 0.095378 | 1400 | Commercial and Services | FDOT5-07-C | FDOT District 5 | N/A | D5_70100-3517-01 (Missing from model) | French drains. | 100% On-site Retention | Completed | 1996 | 12 | 7 | A | 3 | Not provided | Not provided | Florida Legislature | Not provided | N/A | Structural | 2013 | Central Indian River Lagoon | 28.071011 | -80.613906 | 1995 | 100% Table 5 & TA | yes
FDOT District 5 | Central IRL | A | IR12-21 | 0.56 | 0.48 | 0.078953 | 10.6296 | 1.3975 | 0.83924 | 0.11033 | 8140 | Roads and Highways | FDOT5-07-C | FDOT District 5 | N/A | D5_70100-3517-01 (Missing from model) | French drains. | 100% On-site Retention | Completed | 1996 | 12 | 7 | A | 3 | Not provided | Not provided | Florida Legislature | Not provided | N/A | Structural | 2013 | Central Indian River Lagoon | 28.071011 | -80.613906 | 1995 | 100% Table 5 & TA | yes
FDOT District 5 | Central IRL | A | IR12-21 | 0.56 | 0.48 | 0.00014885 | 11.0212 | 1.4508 | 0.0016405 | 0.00021595 | 8140 | Roads and Highways | FDOT5-07-C | FDOT District 5 | N/A | D5_70100-3517-01 (Missing from model) | French drains. | 100% On-site Retention | Completed | 1996 | 12 | 7 | A | 3 | Not provided | Not provided | Florida Legislature | Not provided | N/A | Structural | 2013 | Central Indian River Lagoon | 28.071011 | -80.613906 | 1995 | 100% Table 5 & TA | yes
FDOT District 5 | Central IRL | A | IR12-21 | 0.56 | 0.48 | 4.597e-06 | 10.895 | 1.4652 | 5.0084e-05 | 6.7355e-06 | 1400 | Commercial and Services | FDOT5-07-C | FDOT District 5 | N/A | D5_70100-3517-01 (Missing from model) | French drains. | 100% On-site Retention | Completed | 1996 | 12 | 7 | A | 3 | Not provided | Not provided | Florida Legislature | Not provided | N/A | Structural | 2013 | Central Indian River Lagoon | 28.071011 | -80.613906 | 1995 | 100% Table 5 & TA | yes
FDOT District 5 | Central IRL | A | IR12-21 | 0.56 | 0.48 | 0.057689 | 11.0828 | 1.5198 | 0.63936 | 0.087674 | 1400 | Commercial and Services | FDOT5-07-C | FDOT District 5 | N/A | D5_70100-3517-01 (Missing from model) | French drains. | 100% On-site Retention | Completed | 1996 | 12 | 7 | A | 3 | Not provided | Not provided | Florida Legislature | Not provided | N/A | Structural | 2013 | Central Indian River Lagoon | 28.071011 | -80.613906 | 1995 | 100% Table 5 & TA | yes
FDOT District 5 | Central IRL | A | IR12-21 | 0.56 | 0.48 | 0.019572 | 11.0828 | 1.5198 | 0.21692 | 0.029746 | 8140 | Roads and Highways | FDOT5-07-C | FDOT District 5 | N/A | D5_70100-3517-01 (Missing from model) | French drains. | 100% On-site Retention | Completed | 1996 | 12 | 7 | A | 3 | Not provided | Not provided | Florida Legislature | Not provided | N/A | Structural | 2013 | Central Indian River Lagoon | 28.071011 | -80.613906 | 1995 | 100% Table 5 & TA | yes
FDOT District 5 | Central IRL | A | IR12-21 | 0.56 | 0.48 | 0.032712 | 9.148 | 1.2195 | 0.29925 | 0.039891 | 8140 | Roads and Highways | FDOT5-07-C | FDOT District 5 | N/A | D5_70100-3517-01 (Missing from model) | French drains. | 100% On-site Retention | Completed | 1996 | 12 | 7 | A | 3 | Not provided | Not provided | Florida Legislature | Not provided | N/A | Structural | 2013 | Central Indian River Lagoon | 28.071011 | -80.613906 | 1995 | 100% Table 5 & TA | yes
FDOT District 5 | Central IRL | A | IR12-21 | 0.56 | 0.48 | 0.058282 | 11.9925 | 1.583 | 0.69895 | 0.092261 | 1400 | Commercial and Services | FDOT5-07-C | FDOT District 5 | N/A | D5_70100-3517-01 (Missing from model) | French drains. | 100% On-site Retention | Completed | 1996 | 12 | 7 | A | 3 | Not provided | Not provided | Florida Legislature | Not provided | N/A | Structural | 2013 | Central Indian River Lagoon | 28.071011 | -80.613906 | 1995 | 100% Table 5 & TA | yes
FDOT District 5 | Central IRL | A | IR12-21 | 0.56 | 0.48 | 0.024407 | 11.9925 | 1.583 | 0.2927 | 0.038636 | 8140 | Roads and Highways | FDOT5-07-C | FDOT District 5 | N/A | D5_70100-3517-01 (Missing from model) | French drains. | 100% On-site Retention | Completed | 1996 | 12 | 7 | A | 3 | Not provided | Not provided | Florida Legislature | Not provided | N/A | Structural | 2013 | Central Indian River Lagoon | 28.071011 | -80.613906 | 1995 | 100% Table 5 & TA | yes
FDOT District 5 | Central IRL | A | IR12-21 | 0.56 | 0.48 | 0.018578 | 11.9925 | 1.583 | 0.2228 | 0.029409 | 1430 | Professional Services | FDOT5-07-C | FDOT District 5 | N/A | D5_70100-3517-01 (Missing from model) | French drains. | 100% On-site Retention | Completed | 1996 | 12 | 7 | A | 3 | Not provided | Not provided | Florida Legislature | Not provided | N/A | Structural | 2013 | Central Indian River Lagoon | 28.071011 | -80.613906 | 1995 | 100% Table 5 & TA | yes
FDOT District 5 | Central IRL | A | IR12-21 | 0.56 | 0.48 | 0.0048927 | 11.9925 | 1.583 | 0.058676 | 0.0077453 | 1430 | Professional Services | FDOT5-07-C | FDOT District 5 | N/A | D5_70100-3517-01 (Missing from model) | French drains. | 100% On-site Retention | Completed | 1996 | 12 | 7 | A | 3 | Not provided | Not provided | Florida Legislature | Not provided | N/A | Structural | 2013 | Central Indian River Lagoon | 28.071011 | -80.613906 | 1995 | 100% Table 5 & TA | yes
FDOT District 5 | North IRL | B | IR8-11 | 0.36 | 0.48 | 0.020788 | 10.6632 | 1.4019 | 0.22167 | 0.029143 | 1400 | Commercial and Services | FDOT5-07-C | FDOT District 5 | N/A | D5_70100-3517-01 (Missing from model) | French drains. | 100% On-site Retention | Completed | 1996 | 12 | 7 | A | 3 | Not provided | Not provided | Florida Legislature | Not provided | N/A | Structural | 2013 | Central Indian River Lagoon | 28.071011 | -80.613906 | 1995 | 100% Table 5 & TA | yes
FDOT District 5 | North IRL | B | IR8-11 | 0.36 | 0.48 | 0.0465 | 10.6632 | 1.4019 | 0.49584 | 0.065189 | 8140 | Roads and Highways | FDOT5-07-C | FDOT District 5 | N/A | D5_70100-3517-01 (Missing from model) | French drains. | 100% On-site Retention | Completed | 1996 | 12 | 7 | A | 3 | Not provided | Not provided | Florida Legislature | Not provided | N/A | Structural | 2013 | Central Indian River Lagoon | 28.071011 | -80.613906 | 1995 | 100% Table 5 & TA | yes
FDOT District 5 | North IRL | B | IR8-11 | 0.36 | 0.48 | 0.010566 | 10.6632 | 1.4019 | 0.11266 | 0.014812 | 1420 | Wholesale Sales and Services <Excluding warehouses associated with industrial use> | FDOT5-07-C | FDOT District 5 | N/A | D5_70100-3517-01 (Missing from model) | French drains. | 100% On-site Retention | Completed | 1996 | 12 | 7 | A | 3 | Not provided | Not provided | Florida Legislature | Not provided | N/A | Structural | 2013 | Central Indian River Lagoon | 28.071011 | -80.613906 | 1995 | 100% Table 5 & TA | yes
FDOT District 5 | Central IRL | A | IR12-21 | 0.56 | 0.48 | 0.0075522 | 10.353 | 1.3636 | 0.078188 | 0.010298 | 1400 | Commercial and Services | FDOT5-07-C | FDOT District 5 | N/A | D5_70100-3517-01 (Missing from model) | French drains. | 100% On-site Retention | Completed | 1996 | 12 | 7 | A | 3 | Not provided | Not provided | Florida Legislature | Not provided | N/A | Structural | 2013 | Central Indian River Lagoon | 28.071011 | -80.613906 | 1995 | 100% Table 5 & TA | yes
FDOT District 5 | Central IRL | A | IR12-21 | 0.56 | 0.48 | 0.041434 | 10.353 | 1.3636 | 0.42896 | 0.056499 | 8140 | Roads and Highways | FDOT5-07-C | FDOT District 5 | N/A | D5_70100-3517-01 (Missing from model) | French drains. | 100% On-site Retention | Completed | 1996 | 12 | 7 | A | 3 | Not provided | Not provided | Florida Legislature | Not provided | N/A | Structural | 2013 | Central Indian River Lagoon | 28.071011 | -80.613906 | 1995 | 100% Table 5 & TA | yes
FDOT District 5 | Central IRL | A | IR12-21 | 0.56 | 0.48 | 7.8809e-05 | 10.353 | 1.3636 | 0.00081591 | 0.00010747 | 1420 | Wholesale Sales and Services <Excluding warehouses associated with industrial use> | FDOT5-07-C | FDOT District 5 | N/A | D5_70100-3517-01 (Missing from model) | French drains. | 100% On-site Retention | Completed | 1996 | 12 | 7 | A | 3 | Not provided | Not provided | Florida Legislature | Not provided | N/A | Structural | 2013 | Central Indian River Lagoon | 28.071011 | -80.613906 | 1995 | 100% Table 5 & TA | yes
FDOT District 5 | Central IRL | A | IR12-21 | 0.56 | 0.48 | 0.011541 | 9.2446 | 1.2236 | 0.1067 | 0.014122 | 1400 | Commercial and Services | FDOT5-07-C | FDOT District 5 | N/A | D5_70100-3517-01 (Missing from model) | French drains. | 100% On-site Retention | Completed | 1996 | 12 | 7 | A | 3 | Not provided | Not provided | Florida Legislature | Not provided | N/A | Structural | 2013 | Central Indian River Lagoon | 28.071011 | -80.613906 | 1995 | 100% Table 5 & TA | yes
FDOT District 5 | Central IRL | A | IR12-21 | 0.56 | 0.48 | 0.017834 | 9.2446 | 1.2236 | 0.16487 | 0.021822 | 1840 | Marinas and Fish Camps | FDOT5-07-C | FDOT District 5 | N/A | D5_70100-3517-01 (Missing from model) | French drains. | 100% On-site Retention | Completed | 1996 | 12 | 7 | A | 3 | Not provided | Not provided | Florida Legislature | Not provided | N/A | Structural | 2013 | Central Indian River Lagoon | 28.071011 | -80.613906 | 1995 | 100% Table 5 & TA | yes
FDOT District 5 | Central IRL | A | IR12-21 | 0.56 | 0.48 | 0.12462 | 9.2446 | 1.2236 | 1.1521 | 0.15249 | 8140 | Roads and Highways | FDOT5-07-C | FDOT District 5 | N/A | D5_70100-3517-01 (Missing from model) | French drains. | 100% On-site Retention | Completed | 1996 | 12 | 7 | A | 3 | Not provided | Not provided | Florida Legislature | Not provided | N/A | Structural | 2013 | Central Indian River Lagoon | 28.071011 | -80.613906 | 1995 | 100% Table 5 & TA | yes
FDOT District 5 | Central IRL | A | IR12-21 | 0.56 | 0.48 | 0.040137 | 10.1006 | 1.3434 | 0.40541 | 0.053921 | 1400 | Commercial and Services | FDOT5-07-C | FDOT District 5 | N/A | D5_70100-3517-01 (Missing from model) | French drains. | 100% On-site Retention | Completed | 1996 | 12 | 7 | A | 3 | Not provided | Not provided | Florida Legislature | Not provided | N/A | Structural | 2013 | Central Indian River Lagoon | 28.071011 | -80.613906 | 1995 | 100% Table 5 & TA | yes
FDOT District 5 | Central IRL | A | IR12-21 | 0.56 | 0.48 | 0.10674 | 10.1006 | 1.3434 | 1.0782 | 0.1434 | 8140 | Roads and Highways | FDOT5-07-C | FDOT District 5 | N/A | D5_70100-3517-01 (Missing from model) | French drains. | 100% On-site Retention | Completed | 1996 | 12 | 7 | A | 3 | Not provided | Not provided | Florida Legislature | Not provided | N/A | Structural | 2013 | Central Indian River Lagoon | 28.071011 | -80.613906 | 1995 | 100% Table 5 & TA | yes
FDOT District 5 | Central IRL | A | IR12-21 | 0.56 | 0.48 | 0.0023485 | 10.1006 | 1.3434 | 0.023721 | 0.003155 | 1550 | Other Light Industrial | FDOT5-07-C | FDOT District 5 | N/A | D5_70100-3517-01 (Missing from model) | French drains. | 100% On-site Retention | Completed | 1996 | 12 | 7 | A | 3 | Not provided | Not provided | Florida Legislature | Not provided | N/A | Structural | 2013 | Central Indian River Lagoon | 28.071011 | -80.613906 | 1995 | 100% Table 5 & TA | yes
FDOT District 5 | Central IRL | A | IR12-21 | 0.56 | 0.48 | 0.028674 | 10.4937 | 1.3789 | 0.30089 | 0.039537 | 1400 | Commercial and Services | FDOT5-07-C | FDOT District 5 | N/A | D5_70100-3517-01 (Missing from model) | French drains. | 100% On-site Retention | Completed | 1996 | 12 | 7 | A | 3 | Not provided | Not provided | Florida Legislature | Not provided | N/A | Structural | 2013 | Central Indian River Lagoon | 28.071011 | -80.613906 | 1995 | 100% Table 5 & TA | yes
FDOT District 5 | Central IRL | A | IR12-21 | 0.56 | 0.48 | 0.086424 | 10.4937 | 1.3789 | 0.9069 | 0.11917 | 8140 | Roads and Highways | FDOT5-07-C | FDOT District 5 | N/A | D5_70100-3517-01 (Missing from model) | French drains. | 100% On-site Retention | Completed | 1996 | 12 | 7 | A | 3 | Not provided | Not provided | Florida Legislature | Not provided | N/A | Structural | 2013 | Central Indian River Lagoon | 28.071011 | -80.613906 | 1995 | 100% Table 5 & TA | yes
FDOT District 5 | Central IRL | A | IR12-21 | 0.56 | 0.48 | 0.0013713 | 10.4937 | 1.3789 | 0.01439 | 0.0018909 | 1420 | Wholesale Sales and Services <Excluding warehouses associated with industrial use> | FDOT5-07-C | FDOT District 5 | N/A | D5_70100-3517-01 (Missing from model) | French drains. | 100% On-site Retention | Completed | 1996 | 12 | 7 | A | 3 | Not provided | Not provided | Florida Legislature | Not provided | N/A | Structural | 2013 | Central Indian River Lagoon | 28.071011 | -80.613906 | 1995 | 100% Table 5 & TA | yes
FDOT District 5 | Central IRL | A | IR12-21 | 0.56 | 0.48 | 0.020192 | 4.7656 | 0.62601 | 0.096227 | 0.01264 | 8140 | Roads and Highways | FDOT5-07-C | FDOT District 5 | N/A | D5_70100-3517-01 (Missing from model) | French drains. | 100% On-site Retention | Completed | 1996 | 12 | 7 | A | 3 | Not provided | Not provided | Florida Legislature | Not provided | N/A | Structural | 2013 | Central Indian River Lagoon | 28.071011 | -80.613906 | 1995 | 100% Table 5 & TA | yes
FDOT District 5 | Central IRL | A | IR12-21 | 0.56 | 0.48 | 0.038931 | 10.53 | 1.3838 | 0.40994 | 0.053871 | 1400 | Commercial and Services | FDOT5-07-C | FDOT District 5 | N/A | D5_70100-3517-01 (Missing from model) | French drains. | 100% On-site Retention | Completed | 1996 | 12 | 7 | A | 3 | Not provided | Not provided | Florida Legislature | Not provided | N/A | Structural | 2013 | Central Indian River Lagoon | 28.071011 | -80.613906 | 1995 | 100% Table 5 & TA | yes
FDOT District 5 | Central IRL | A | IR12-21 | 0.56 | 0.48 | 0.037799 | 10.53 | 1.3838 | 0.39803 | 0.052306 | 8140 | Roads and Highways | FDOT5-07-C | FDOT District 5 | N/A | D5_70100-3517-01 (Missing from model) | French drains. | 100% On-site Retention | Completed | 1996 | 12 | 7 | A | 3 | Not provided | Not provided | Florida Legislature | Not provided | N/A | Structural | 2013 | Central Indian River Lagoon | 28.071011 | -80.613906 | 1995 | 100% Table 5 & TA | yes
FDOT District 5 | Central IRL | A | IR12-21 | 0.56 | 0.48 | 0.0052023 | 10.53 | 1.3838 | 0.05478 | 0.0071987 | 1430 | Professional Services | FDOT5-07-C | FDOT District 5 | N/A | D5_70100-3517-01 (Missing from model) | French drains. | 100% On-site Retention | Completed | 1996 | 12 | 7 | A | 3 | Not provided | Not provided | Florida Legislature | Not provided | N/A | Structural | 2013 | Central Indian River Lagoon | 28.071011 | -80.613906 | 1995 | 100% Table 5 & TA | yes
FDOT District 5 | Central IRL | A | IR12-21 | 0.56 | 0.48 | 0.00092038 | 8.6231 | 1.158 | 0.0079365 | 0.0010658 | 1840 | Marinas and Fish Camps | FDOT5-07-C | FDOT District 5 | N/A | D5_70100-3517-01 (Missing from model) | French drains. | 100% On-site Retention | Completed | 1996 | 12 | 7 | A | 3 | Not provided | Not provided | Florida Legislature | Not provided | N/A | Structural | 2013 | Central Indian River Lagoon | 28.071011 | -80.613906 | 1995 | 100% Table 5 & TA | yes
FDOT District 5 | Central IRL | A | IR12-21 | 0.56 | 0.48 | 0.15216 | 8.6231 | 1.158 | 1.3121 | 0.17621 | 8140 | Roads and Highways | FDOT5-07-C | FDOT District 5 | N/A | D5_70100-3517-01 (Missing from model) | French drains. | 100% On-site Retention | Completed | 1996 | 12 | 7 | A | 3 | Not provided | Not provided | Florida Legislature | Not provided | N/A | Structural | 2013 | Central Indian River Lagoon | 28.071011 | -80.613906 | 1995 | 100% Table 5 & TA | yes
FDOT District 5 | North IRL | B | IR8-11 | 0.36 | 0.48 | 0.00011884 | 12.143 | 1.6041 | 0.0014431 | 0.00019063 | 1420 | Wholesale Sales and Services <Excluding warehouses associated with industrial use> | FDOT5-07-C | FDOT District 5 | N/A | D5_70100-3517-01 (Missing from model) | French drains. | 100% On-site Retention | Completed | 1996 | 12 | 7 | A | 3 | Not provided | Not provided | Florida Legislature | Not provided | N/A | Structural | 2013 | Central Indian River Lagoon | 28.071011 | -80.613906 | 1995 | 100% Table 5 & TA | yes
FDOT District 5 | Central IRL | A | IR12-21 | 0.56 | 0.48 | 0.010673 | 9.9216 | 1.3009 | 0.10589 | 0.013884 | 1400 | Commercial and Services | FDOT5-07-C | FDOT District 5 | N/A | D5_70100-3517-01 (Missing from model) | French drains. | 100% On-site Retention | Completed | 1996 | 12 | 7 | A | 3 | Not provided | Not provided | Florida Legislature | Not provided | N/A | Structural | 2013 | Central Indian River Lagoon | 28.071011 | -80.613906 | 1995 | 100% Table 5 & TA | yes
FDOT District 5 | Central IRL | A | IR12-21 | 0.56 | 0.48 | 0.054157 | 9.9216 | 1.3009 | 0.53732 | 0.070452 | 1400 | Commercial and Services | FDOT5-07-C | FDOT District 5 | N/A | D5_70100-3517-01 (Missing from model) | French drains. | 100% On-site Retention | Completed | 1996 | 12 | 7 | A | 3 | Not provided | Not provided | Florida Legislature | Not provided | N/A | Structural | 2013 | Central Indian River Lagoon | 28.071011 | -80.613906 | 1995 | 100% Table 5 & TA | yes
FDOT District 5 | Central IRL | A | IR12-21 | 0.56 | 0.48 | 0.11393 | 9.9216 | 1.3009 | 1.1303 | 0.14821 | 8140 | Roads and Highways | FDOT5-07-C | FDOT District 5 | N/A | D5_70100-3517-01 (Missing from model) | French drains. | 100% On-site Retention | Completed | 1996 | 12 | 7 | A | 3 | Not provided | Not provided | Florida Legislature | Not provided | N/A | Structural | 2013 | Central Indian River Lagoon | 28.071011 | -80.613906 | 1995 | 100% Table 5 & TA | yes
FDOT District 5 | Central IRL | A | IR12-21 | 0.56 | 0.48 | 0.012913 | 9.9216 | 1.3009 | 0.12811 | 0.016798 | 1430 | Professional Services | FDOT5-07-C | FDOT District 5 | N/A | D5_70100-3517-01 (Missing from model) | French drains. | 100% On-site Retention | Completed | 1996 | 12 | 7 | A | 3 | Not provided | Not provided | Florida Legislature | Not provided | N/A | Structural | 2013 | Central Indian River Lagoon | 28.071011 | -80.613906 | 1995 | 100% Table 5 & TA | yes
FDOT District 5 | Central IRL | A | IR12-21 | 0.56 | 0.48 | 0.0004332 | 9.9216 | 1.3009 | 0.004298 | 0.00056354 | 1410 | Retail Sales and Services | FDOT5-07-C | FDOT District 5 | N/A | D5_70100-3517-01 (Missing from model) | French drains. | 100% On-site Retention | Completed | 1996 | 12 | 7 | A | 3 | Not provided | Not provided | Florida Legislature | Not provided | N/A | Structural | 2013 | Central Indian River Lagoon | 28.071011 | -80.613906 | 1995 | 100% Table 5 & TA | yes
FDOT District 5 | Central IRL | A | IR12-21 | 0.56 | 0.48 | 0.01173 | 9.8085 | 1.2973 | 0.11505 | 0.015217 | 1400 | Commercial and Services | FDOT5-07-C | FDOT District 5 | N/A | D5_70100-3517-01 (Missing from model) | French drains. | 100% On-site Retention | Completed | 1996 | 12 | 7 | A | 3 | Not provided | Not provided | Florida Legislature | Not provided | N/A | Structural | 2013 | Central Indian River Lagoon | 28.071011 | -80.613906 | 1995 | 100% Table 5 & TA | yes
FDOT District 5 | Central IRL | A | IR12-21 | 0.56 | 0.48 | 0.16672 | 9.8085 | 1.2973 | 1.6352 | 0.21627 | 8140 | Roads and Highways | FDOT5-07-C | FDOT District 5 | N/A | D5_70100-3517-01 (Missing from model) | French drains. | 100% On-site Retention | Completed | 1996 | 12 | 7 | A | 3 | Not provided | Not provided | Florida Legislature | Not provided | N/A | Structural | 2013 | Central Indian River Lagoon | 28.071011 | -80.613906 | 1995 | 100% Table 5 & TA | yes
FDOT District 5 | Central IRL | A | IR12-21 | 0.56 | 0.48 | 0.13026 | 9.9728 | 1.3062 | 1.2991 | 0.17015 | 8140 | Roads and Highways | FDOT5-07-C | FDOT District 5 | N/A | D5_70100-3517-01 (Missing from model) | French drains. | 100% On-site Retention | Completed | 1996 | 12 | 7 | A | 3 | Not provided | Not provided | Florida Legislature | Not provided | N/A | Structural | 2013 | Central Indian River Lagoon | 28.071011 | -80.613906 | 1995 | 100% Table 5 & TA | yes
FDOT District 5 | Central IRL | A | IR12-21 | 0.56 | 0.48 | 0.029955 | 11.2621 | 1.798 | 0.33735 | 0.053859 | 1400 | Commercial and Services | FDOT5-07-C | FDOT District 5 | N/A | D5_70100-3517-01 (Missing from model) | French drains. | 100% On-site Retention | Completed | 1996 | 12 | 7 | A | 3 | Not provided | Not provided | Florida Legislature | Not provided | N/A | Structural | 2013 | Central Indian River Lagoon | 28.071011 | -80.613906 | 1995 | 100% Table 5 & TA | yes
FDOT District 5 | Central IRL | A | IR12-21 | 0.56 | 0.48 | 0.040418 | 11.2621 | 1.798 | 0.4552 | 0.072672 | 8140 | Roads and Highways | FDOT5-07-C | FDOT District 5 | N/A | D5_70100-3517-01 (Missing from model) | French drains. | 100% On-site Retention | Completed | 1996 | 12 | 7 | A | 3 | Not provided | Not provided | Florida Legislature | Not provided | N/A | Structural | 2013 | Central Indian River Lagoon | 28.071011 | -80.613906 | 1995 | 100% Table 5 & TA | yes
FDOT District 5 | Central IRL | A | IR12-21 | 0.56 | 0.48 | 0.00017333 | 11.2621 | 1.798 | 0.0019521 | 0.00031166 | 1420 | Wholesale Sales and Services <Excluding warehouses associated with industrial use> | FDOT5-07-C | FDOT District 5 | N/A | D5_70100-3517-01 (Missing from model) | French drains. | 100% On-site Retention | Completed | 1996 | 12 | 7 | A | 3 | Not provided | Not provided | Florida Legislature | Not provided | N/A | Structural | 2013 | Central Indian River Lagoon | 28.071011 | -80.613906 | 1995 | 100% Table 5 & TA | yes
FDOT District 5 | Central IRL | A | IR12-21 | 0.56 | 0.48 | 0.13153 | 7.5855 | 1.0478 | 0.99774 | 0.13782 | 8140 | Roads and Highways | FDOT5-07-C | FDOT District 5 | N/A | D5_70100-3517-01 (Missing from model) | French drains. | 100% On-site Retention | Completed | 1996 | 12 | 7 | A | 3 | Not provided | Not provided | Florida Legislature | Not provided | N/A | Structural | 2013 | Central Indian River Lagoon | 28.071011 | -80.613906 | 1995 | 100% Table 5 & TA | yes
FDOT District 5 | Central IRL | A | IR12-21 | 0.56 | 0.48 | 0.042716 | 11.5943 | 1.6145 | 0.49526 | 0.068966 | 1400 | Commercial and Services | FDOT5-07-C | FDOT District 5 | N/A | D5_70100-3517-01 (Missing from model) | French drains. | 100% On-site Retention | Completed | 1996 | 12 | 7 | A | 3 | Not provided | Not provided | Florida Legislature | Not provided | N/A | Structural | 2013 | Central Indian River Lagoon | 28.071011 | -80.613906 | 1995 | 100% Table 5 & TA | yes
FDOT District 5 | Central IRL | A | IR12-21 | 0.56 | 0.48 | 0.084981 | 11.5943 | 1.6145 | 0.98529 | 0.13721 | 8140 | Roads and Highways | FDOT5-07-C | FDOT District 5 | N/A | D5_70100-3517-01 (Missing from model) | French drains. | 100% On-site Retention | Completed | 1996 | 12 | 7 | A | 3 | Not provided | Not provided | Florida Legislature | Not provided | N/A | Structural | 2013 | Central Indian River Lagoon | 28.071011 | -80.613906 | 1995 | 100% Table 5 & TA | yes
FDOT District 5 | Central IRL | A | IR12-21 | 0.56 | 0.48 | 0.0031836 | 11.5943 | 1.6145 | 0.036911 | 0.00514 | 1410 | Retail Sales and Services | FDOT5-07-C | FDOT District 5 | N/A | D5_70100-3517-01 (Missing from model) | French drains. | 100% On-site Retention | Completed | 1996 | 12 | 7 | A | 3 | Not provided | Not provided | Florida Legislature | Not provided | N/A | Structural | 2013 | Central Indian River Lagoon | 28.071011 | -80.613906 | 1995 | 100% Table 5 & TA | yes
FDOT District 5 | Central IRL | A | IR12-21 | 0.56 | 0.48 | 0.0063856 | 11.5943 | 1.6145 | 0.074036 | 0.01031 | 1420 | Wholesale Sales and Services <Excluding warehouses associated with industrial use> | FDOT5-07-C | FDOT District 5 | N/A | D5_70100-3517-01 (Missing from model) | French drains. | 100% On-site Retention | Completed | 1996 | 12 | 7 | A | 3 | Not provided | Not provided | Florida Legislature | Not provided | N/A | Structural | 2013 | Central Indian River Lagoon | 28.071011 | -80.613906 | 1995 | 100% Table 5 & TA | yes
FDOT District 5 | Central IRL | A | IR12-21 | 0.56 | 0.48 | 0.032146 | 9.0031 | 1.1934 | 0.28941 | 0.038363 | 1840 | Marinas and Fish Camps | FDOT5-07-C | FDOT District 5 | N/A | D5_70100-3517-01 (Missing from model) | French drains. | 100% On-site Retention | Completed | 1996 | 12 | 7 | A | 3 | Not provided | Not provided | Florida Legislature | Not provided | N/A | Structural | 2013 | Central Indian River Lagoon | 28.071011 | -80.613906 | 1995 | 100% Table 5 & TA | yes
FDOT District 5 | Central IRL | A | IR12-21 | 0.56 | 0.48 | 0.14923 | 9.0031 | 1.1934 | 1.3435 | 0.17809 | 8140 | Roads and Highways | FDOT5-07-C | FDOT District 5 | N/A | D5_70100-3517-01 (Missing from model) | French drains. | 100% On-site Retention | Completed | 1996 | 12 | 7 | A | 3 | Not provided | Not provided | Florida Legislature | Not provided | N/A | Structural | 2013 | Central Indian River Lagoon | 28.071011 | -80.613906 | 1995 | 100% Table 5 & TA | yes
FDOT District 5 | Central IRL | A | IR12-21 | 0.56 | 0.48 | 0.074761 | 11.7116 | 1.5447 | 0.87557 | 0.11549 | 1400 | Commercial and Services | FDOT5-07-C | FDOT District 5 | N/A | D5_70100-3517-01 (Missing from model) | French drains. | 100% On-site Retention | Completed | 1996 | 12 | 7 | A | 3 | Not provided | Not provided | Florida Legislature | Not provided | N/A | Structural | 2013 | Central Indian River Lagoon | 28.071011 | -80.613906 | 1995 | 100% Table 5 & TA | yes
FDOT District 5 | Central IRL | A | IR12-21 | 0.56 | 0.48 | 0.055828 | 11.7116 | 1.5447 | 0.65383 | 0.086238 | 8140 | Roads and Highways | FDOT5-07-C | FDOT District 5 | N/A | D5_70100-3517-01 (Missing from model) | French drains. | 100% On-site Retention | Completed | 1996 | 12 | 7 | A | 3 | Not provided | Not provided | Florida Legislature | Not provided | N/A | Structural | 2013 | Central Indian River Lagoon | 28.071011 | -80.613906 | 1995 | 100% Table 5 & TA | yes
FDOT District 5 | Central IRL | A | IR12-21 | 0.56 | 0.48 | 0.00030814 | 11.7116 | 1.5447 | 0.0036088 | 0.00047599 | 1410 | Retail Sales and Services | FDOT5-07-C | FDOT District 5 | N/A | D5_70100-3517-01 (Missing from model) | French drains. | 100% On-site Retention | Completed | 1996 | 12 | 7 | A | 3 | Not provided | Not provided | Florida Legislature | Not provided | N/A | Structural | 2013 | Central Indian River Lagoon | 28.071011 | -80.613906 | 1995 | 100% Table 5 & TA | yes
FDOT District 5 | Central IRL | A | IR12-21 | 0.56 | 0.48 | 0.00145 | 11.7116 | 1.5447 | 0.016982 | 0.0022399 | 1420 | Wholesale Sales and Services <Excluding warehouses associated with industrial use> | FDOT5-07-C | FDOT District 5 | N/A | D5_70100-3517-01 (Missing from model) | French drains. | 100% On-site Retention | Completed | 1996 | 12 | 7 | A | 3 | Not provided | Not provided | Florida Legislature | Not provided | N/A | Structural | 2013 | Central Indian River Lagoon | 28.071011 | -80.613906 | 1995 | 100% Table 5 & TA | yes
FDOT District 5 | Central IRL | A | IR12-21 | 0.56 | 0.48 | 0.087506 | 10.7664 | 1.416 | 0.94212 | 0.12391 | 1400 | Commercial and Services | FDOT5-07-C | FDOT District 5 | N/A | D5_70100-3517-01 (Missing from model) | French drains. | 100% On-site Retention | Completed | 1996 | 12 | 7 | A | 3 | Not provided | Not provided | Florida Legislature | Not provided | N/A | Structural | 2013 | Central Indian River Lagoon | 28.071011 | -80.613906 | 1995 | 100% Table 5 & TA | yes
FDOT District 5 | Central IRL | A | IR12-21 | 0.56 | 0.48 | 0.088044 | 10.7664 | 1.416 | 0.94791 | 0.12467 | 8140 | Roads and Highways | FDOT5-07-C | FDOT District 5 | N/A | D5_70100-3517-01 (Missing from model) | French drains. | 100% On-site Retention | Completed | 1996 | 12 | 7 | A | 3 | Not provided | Not provided | Florida Legislature | Not provided | N/A | Structural | 2013 | Central Indian River Lagoon | 28.071011 | -80.613906 | 1995 | 100% Table 5 & TA | yes
FDOT District 5 | Central IRL | A | IR12-21 | 0.56 | 0.48 | 0.0017703 | 10.7664 | 1.416 | 0.019059 | 0.0025067 | 1420 | Wholesale Sales and Services <Excluding warehouses associated with industrial use> | FDOT5-07-C | FDOT District 5 | N/A | D5_70100-3517-01 (Missing from model) | French drains. | 100% On-site Retention | Completed | 1996 | 12 | 7 | A | 3 | Not provided | Not provided | Florida Legislature | Not provided | N/A | Structural | 2013 | Central Indian River Lagoon | 28.071011 | -80.613906 | 1995 | 100% Table 5 & TA | yes
FDOT District 5 | Central IRL | A | IR12-21 | 0.56 | 0.48 | 0.0087213 | 10.7664 | 1.416 | 0.093896 | 0.012349 | 1430 | Professional Services | FDOT5-07-C | FDOT District 5 | N/A | D5_70100-3517-01 (Missing from model) | French drains. | 100% On-site Retention | Completed | 1996 | 12 | 7 | A | 3 | Not provided | Not provided | Florida Legislature | Not provided | N/A | Structural | 2013 | Central Indian River Lagoon | 28.071011 | -80.613906 | 1995 | 100% Table 5 & TA | yes
FDOT District 5 | Banana River | B | BR3-5, BR7 | 0.59 | 0.64 | 0.17988 | 9.6691 | 1.3764 | 1.7393 | 0.24759 | 8140 | Roads and Highways | FDOT5-07-B | FDOT District 5 | N/A | FM: 237447 D5_70008-3505-03 | Pond 3. | On-line Retention BMPs | Completed | 2013 | 7 | 4 | B | 3 | Not provided | Not provided | Florida Legislature | Not provided | N/A | Structural | 2013 | Banana River Lagoon | 28.144908 | -80.598887 | 1995 | Table 5 & TA | yes
FDOT District 5 | Banana River | B | BR3-5, BR7 | 0.59 | 0.64 | 0.0066255 | 9.6497 | 1.4175 | 0.063934 | 0.0093914 | 1200 | Residential, Medium Density-Two-five dwellingunits per acre | FDOT5-07-B | FDOT District 5 | N/A | FM: 237447 D5_70008-3505-03 | Pond 3. | On-line Retention BMPs | Completed | 2013 | 7 | 4 | B | 3 | Not provided | Not provided | Florida Legislature | Not provided | N/A | Structural | 2013 | Banana River Lagoon | 28.144908 | -80.598887 | 1995 | Table 5 & TA | yes
FDOT District 5 | Banana River | B | BR3-5, BR7 | 0.59 | 0.64 | 0.005666 | 9.6497 | 1.4175 | 0.054676 | 0.0080314 | 8140 | Roads and Highways | FDOT5-07-B | FDOT District 5 | N/A | FM: 237447 D5_70008-3505-03 | Pond 3. | On-line Retention BMPs | Completed | 2013 | 7 | 4 | B | 3 | Not provided | Not provided | Florida Legislature | Not provided | N/A | Structural | 2013 | Banana River Lagoon | 28.144908 | -80.598887 | 1995 | Table 5 & TA | yes
FDOT District 5 | Banana River | B | BR3-5, BR7 | 0.59 | 0.64 | 0.045226 | 7.4914 | 1.0112 | 0.33881 | 0.045731 | 8140 | Roads and Highways | FDOT5-07-B | FDOT District 5 | N/A | FM: 237447 D5_70008-3505-03 | Pond 3. | On-line Retention BMPs | Completed | 2013 | 7 | 4 | B | 3 | Not provided | Not provided | Florida Legislature | Not provided | N/A | Structural | 2013 | Banana River Lagoon | 28.144908 | -80.598887 | 1995 | Table 5 & TA | yes
FDOT District 5 | Banana River | B | BR3-5, BR7 | 0.59 | 0.64 | 0.097877 | 7.6358 | 1.0246 | 0.74736 | 0.10028 | 8140 | Roads and Highways | FDOT5-07-B | FDOT District 5 | N/A | FM: 237447 D5_70008-3505-03 | Pond 3. | On-line Retention BMPs | Completed | 2013 | 7 | 4 | B | 3 | Not provided | Not provided | Florida Legislature | Not provided | N/A | Structural | 2013 | Banana River Lagoon | 28.144908 | -80.598887 | 1995 | Table 5 & TA | yes
FDOT District 5 | Banana River | B | BR3-5, BR7 | 0.59 | 0.64 | 0.00023477 | 8.1864 | 1.0929 | 0.0019219 | 0.00025657 | 1700 | Institutional (Educational,religious,health and military facilities) | FDOT5-07-B | FDOT District 5 | N/A | FM: 237447 D5_70008-3505-03 | Pond 3. | On-line Retention BMPs | Completed | 2013 | 7 | 4 | B | 3 | Not provided | Not provided | Florida Legislature | Not provided | N/A | Structural | 2013 | Banana River Lagoon | 28.144908 | -80.598887 | 1995 | Table 5 & TA | yes
FDOT District 5 | Banana River | B | BR3-5, BR7 | 0.59 | 0.64 | 0.0033212 | 8.1864 | 1.0929 | 0.027188 | 0.0036296 | 8140 | Roads and Highways | FDOT5-07-B | FDOT District 5 | N/A | FM: 237447 D5_70008-3505-03 | Pond 3. | On-line Retention BMPs | Completed | 2013 | 7 | 4 | B | 3 | Not provided | Not provided | Florida Legislature | Not provided | N/A | Structural | 2013 | Banana River Lagoon | 28.144908 | -80.598887 | 1995 | Table 5 & TA | yes
FDOT District 5 | Banana River | B | BR3-5, BR7 | 0.59 | 0.64 | 0.15194 | 9.6264 | 1.3603 | 1.4627 | 0.20669 | 1200 | Residential, Medium Density-Two-five dwellingunits per acre | FDOT5-07-B | FDOT District 5 | N/A | FM: 237447 D5_70008-3505-03 | Pond 3. | On-line Retention BMPs | Completed | 2013 | 7 | 4 | B | 3 | Not provided | Not provided | Florida Legislature | Not provided | N/A | Structural | 2013 | Banana River Lagoon | 28.144908 | -80.598887 | 1995 | Table 5 & TA | yes
FDOT District 5 | Banana River | B | BR3-5, BR7 | 0.59 | 0.64 | 0.2121 | 9.6264 | 1.3603 | 2.0418 | 0.28852 | 8140 | Roads and Highways | FDOT5-07-B | FDOT District 5 | N/A | FM: 237447 D5_70008-3505-03 | Pond 3. | On-line Retention BMPs | Completed | 2013 | 7 | 4 | B | 3 | Not provided | Not provided | Florida Legislature | Not provided | N/A | Structural | 2013 | Banana River Lagoon | 28.144908 | -80.598887 | 1995 | Table 5 & TA | yes
FDOT District 5 | Banana River | B | BR3-5, BR7 | 0.59 | 0.64 | 0.02691 | 9.6264 | 1.3603 | 0.25905 | 0.036606 | 8140 | Roads and Highways | FDOT5-07-B | FDOT District 5 | N/A | FM: 237447 D5_70008-3505-03 | Pond 3. | On-line Retention BMPs | Completed | 2013 | 7 | 4 | B | 3 | Not provided | Not provided | Florida Legislature | Not provided | N/A | Structural | 2013 | Banana River Lagoon | 28.144908 | -80.598887 | 1995 | Table 5 & TA | yes
FDOT District 5 | Banana River | B | BR3-5, BR7 | 0.59 | 0.64 | 0.022348 | 9.7072 | 1.4207 | 0.21693 | 0.03175 | 1200 | Residential, Medium Density-Two-five dwellingunits per acre | FDOT5-07-B | FDOT District 5 | N/A | FM: 237447 D5_70008-3505-03 | Pond 3. | On-line Retention BMPs | Completed | 2013 | 7 | 4 | B | 3 | Not provided | Not provided | Florida Legislature | Not provided | N/A | Structural | 2013 | Banana River Lagoon | 28.144908 | -80.598887 | 1995 | Table 5 & TA | yes
FDOT District 5 | Banana River | B | BR3-5, BR7 | 0.59 | 0.64 | 0.049839 | 9.7072 | 1.4207 | 0.4838 | 0.070808 | 8140 | Roads and Highways | FDOT5-07-B | FDOT District 5 | N/A | FM: 237447 D5_70008-3505-03 | Pond 3. | On-line Retention BMPs | Completed | 2013 | 7 | 4 | B | 3 | Not provided | Not provided | Florida Legislature | Not provided | N/A | Structural | 2013 | Banana River Lagoon | 28.144908 | -80.598887 | 1995 | Table 5 & TA | yes
FDOT District 5 | Banana River | B | BR3-5, BR7 | 0.59 | 0.64 | 0.11991 | 9.7656 | 1.4134 | 1.171 | 0.16948 | 8140 | Roads and Highways | FDOT5-07-B | FDOT District 5 | N/A | FM: 237447 D5_70008-3505-03 | Pond 3. | On-line Retention BMPs | Completed | 2013 | 7 | 4 | B | 3 | Not provided | Not provided | Florida Legislature | Not provided | N/A | Structural | 2013 | Banana River Lagoon | 28.144908 | -80.598887 | 1995 | Table 5 & TA | yes
FDOT District 5 | Banana River | B | BR3-5, BR7 | 0.59 | 0.64 | 0.07019 | 7.553 | 1.0156 | 0.53014 | 0.071285 | 8140 | Roads and Highways | FDOT5-07-B | FDOT District 5 | N/A | FM: 237447 D5_70008-3505-03 | Pond 3. | On-line Retention BMPs | Completed | 2013 | 7 | 4 | B | 3 | Not provided | Not provided | Florida Legislature | Not provided | N/A | Structural | 2013 | Banana River Lagoon | 28.144908 | -80.598887 | 1995 | Table 5 & TA | yes
FDOT District 5 | Banana River | B | BR3-5, BR7 | 0.59 | 0.64 | 0.12637 | 7.7179 | 1.0335 | 0.97528 | 0.1306 | 8140 | Roads and Highways | FDOT5-07-B | FDOT District 5 | N/A | FM: 237447 D5_70008-3505-03 | Pond 3. | On-line Retention BMPs | Completed | 2013 | 7 | 4 | B | 3 | Not provided | Not provided | Florida Legislature | Not provided | N/A | Structural | 2013 | Banana River Lagoon | 28.144908 | -80.598887 | 1995 | Table 5 & TA | yes
FDOT District 5 | Banana River | B | BR3-5, BR7 | 0.59 | 0.64 | 0.019937 | 7.6233 | 1.0288 | 0.15198 | 0.020512 | 8140 | Roads and Highways | FDOT5-07-B | FDOT District 5 | N/A | FM: 237447 D5_70008-3505-03 | Pond 3. | On-line Retention BMPs | Completed | 2013 | 7 | 4 | B | 3 | Not provided | Not provided | Florida Legislature | Not provided | N/A | Structural | 2013 | Banana River Lagoon | 28.144908 | -80.598887 | 1995 | Table 5 & TA | yes
FDOT District 5 | Banana River | B | BR3-5, BR7 | 0.59 | 0.64 | 0.14916 | 9.7133 | 1.3932 | 1.4488 | 0.20781 | 8140 | Roads and Highways | FDOT5-07-B | FDOT District 5 | N/A | FM: 237447 D5_70008-3505-03 | Pond 3. | On-line Retention BMPs | Completed | 2013 | 7 | 4 | B | 3 | Not provided | Not provided | Florida Legislature | Not provided | N/A | Structural | 2013 | Banana River Lagoon | 28.144908 | -80.598887 | 1995 | Table 5 & TA | yes
FDOT District 5 | Banana River | B | BR3-5, BR7 | 0.59 | 0.64 | 0.15736 | 7.8569 | 1.0551 | 1.2364 | 0.16604 | 8140 | Roads and Highways | FDOT5-07-B | FDOT District 5 | N/A | FM: 237447 D5_70008-3505-03 | Pond 3. | On-line Retention BMPs | Completed | 2013 | 7 | 4 | B | 3 | Not provided | Not provided | Florida Legislature | Not provided | N/A | Structural | 2013 | Banana River Lagoon | 28.144908 | -80.598887 | 1995 | Table 5 & TA | yes
FDOT District 5 | Banana River | B | BR3-5, BR7 | 0.59 | 0.64 | 1.9133e-05 | 7.8569 | 1.0551 | 0.00015032 | 2.0188e-05 | 1750 | Governmental | FDOT5-07-B | FDOT District 5 | N/A | FM: 237447 D5_70008-3505-03 | Pond 3. | On-line Retention BMPs | Completed | 2013 | 7 | 4 | B | 3 | Not provided | Not provided | Florida Legislature | Not provided | N/A | Structural | 2013 | Banana River Lagoon | 28.144908 | -80.598887 | 1995 | Table 5 & TA | yes
FDOT District 5 | Banana River | B | BR3-5, BR7 | 0.59 | 0.64 | 0.080904 | 9.2507 | 1.2854 | 0.74842 | 0.10399 | 1200 | Residential, Medium Density-Two-five dwellingunits per acre | FDOT5-07-B | FDOT District 5 | N/A | FM: 237447 D5_70008-3505-03 | Pond 3. | On-line Retention BMPs | Completed | 2013 | 7 | 4 | B | 3 | Not provided | Not provided | Florida Legislature | Not provided | N/A | Structural | 2013 | Banana River Lagoon | 28.144908 | -80.598887 | 1995 | Table 5 & TA | yes
FDOT District 5 | Banana River | B | BR3-5, BR7 | 0.59 | 0.64 | 0.0023145 | 9.2507 | 1.2854 | 0.021411 | 0.0029751 | 1700 | Institutional (Educational,religious,health and military facilities) | FDOT5-07-B | FDOT District 5 | N/A | FM: 237447 D5_70008-3505-03 | Pond 3. | On-line Retention BMPs | Completed | 2013 | 7 | 4 | B | 3 | Not provided | Not provided | Florida Legislature | Not provided | N/A | Structural | 2013 | Banana River Lagoon | 28.144908 | -80.598887 | 1995 | Table 5 & TA | yes
FDOT District 5 | Banana River | B | BR3-5, BR7 | 0.59 | 0.64 | 0.19799 | 9.2507 | 1.2854 | 1.8316 | 0.2545 | 8140 | Roads and Highways | FDOT5-07-B | FDOT District 5 | N/A | FM: 237447 D5_70008-3505-03 | Pond 3. | On-line Retention BMPs | Completed | 2013 | 7 | 4 | B | 3 | Not provided | Not provided | Florida Legislature | Not provided | N/A | Structural | 2013 | Banana River Lagoon | 28.144908 | -80.598887 | 1995 | Table 5 & TA | yes
FDOT District 5 | Banana River | B | BR3-5, BR7 | 0.59 | 0.64 | 0.016613 | 9.2507 | 1.2854 | 0.15368 | 0.021354 | 8140 | Roads and Highways | FDOT5-07-B | FDOT District 5 | N/A | FM: 237447 D5_70008-3505-03 | Pond 3. | On-line Retention BMPs | Completed | 2013 | 7 | 4 | B | 3 | Not provided | Not provided | Florida Legislature | Not provided | N/A | Structural | 2013 | Banana River Lagoon | 28.144908 | -80.598887 | 1995 | Table 5 & TA | yes
FDOT District 5 | Banana River | B | BR3-5, BR7 | 0.59 | 0.64 | 0.14984 | 9.4238 | 1.3223 | 1.4121 | 0.19815 | 1200 | Residential, Medium Density-Two-five dwellingunits per acre | FDOT5-07-B | FDOT District 5 | N/A | FM: 237447 D5_70008-3505-03 | Pond 3. | On-line Retention BMPs | Completed | 2013 | 7 | 4 | B | 3 | Not provided | Not provided | Florida Legislature | Not provided | N/A | Structural | 2013 | Banana River Lagoon | 28.144908 | -80.598887 | 1995 | Table 5 & TA | yes
FDOT District 5 | Banana River | B | BR3-5, BR7 | 0.59 | 0.64 | 0.24232 | 9.4238 | 1.3223 | 2.2836 | 0.32043 | 8140 | Roads and Highways | FDOT5-07-B | FDOT District 5 | N/A | FM: 237447 D5_70008-3505-03 | Pond 3. | On-line Retention BMPs | Completed | 2013 | 7 | 4 | B | 3 | Not provided | Not provided | Florida Legislature | Not provided | N/A | Structural | 2013 | Banana River Lagoon | 28.144908 | -80.598887 | 1995 | Table 5 & TA | yes
FDOT District 5 | Banana River | B | BR3-5, BR7 | 0.59 | 0.64 | 0.035782 | 9.4238 | 1.3223 | 0.3372 | 0.047316 | 8140 | Roads and Highways | FDOT5-07-B | FDOT District 5 | N/A | FM: 237447 D5_70008-3505-03 | Pond 3. | On-line Retention BMPs | Completed | 2013 | 7 | 4 | B | 3 | Not provided | Not provided | Florida Legislature | Not provided | N/A | Structural | 2013 | Banana River Lagoon | 28.144908 | -80.598887 | 1995 | Table 5 & TA | yes
FDOT District 5 | Banana River | B | BR3-5, BR7 | 0.59 | 0.64 | 0.0047046 | 9.8003 | 1.4279 | 0.046106 | 0.0067176 | 1200 | Residential, Medium Density-Two-five dwellingunits per acre | FDOT5-07-B | FDOT District 5 | N/A | FM: 237447 D5_70008-3505-03 | Pond 3. | On-line Retention BMPs | Completed | 2013 | 7 | 4 | B | 3 | Not provided | Not provided | Florida Legislature | Not provided | N/A | Structural | 2013 | Banana River Lagoon | 28.144908 | -80.598887 | 1995 | Table 5 & TA | yes
FDOT District 5 | Banana River | B | BR3-5, BR7 | 0.59 | 0.64 | 0.09138 | 9.8003 | 1.4279 | 0.89555 | 0.13048 | 8140 | Roads and Highways | FDOT5-07-B | FDOT District 5 | N/A | FM: 237447 D5_70008-3505-03 | Pond 3. | On-line Retention BMPs | Completed | 2013 | 7 | 4 | B | 3 | Not provided | Not provided | Florida Legislature | Not provided | N/A | Structural | 2013 | Banana River Lagoon | 28.144908 | -80.598887 | 1995 | Table 5 & TA | yes
FDOT District 5 | Banana River | B | BR3-5, BR7 | 0.59 | 0.64 | 0.23158 | 8.3753 | 1.1535 | 1.9395 | 0.26714 | 8140 | Roads and Highways | FDOT5-07-B | FDOT District 5 | N/A | FM: 237447 D5_70008-3505-03 | Pond 3. | On-line Retention BMPs | Completed | 2013 | 7 | 4 | B | 3 | Not provided | Not provided | Florida Legislature | Not provided | N/A | Structural | 2013 | Banana River Lagoon | 28.144908 | -80.598887 | 1995 | Table 5 & TA | yes
FDOT District 5 | Banana River | B | BR3-5, BR7 | 0.59 | 0.64 | 0.00052719 | 9.2234 | 1.4433 | 0.0048625 | 0.0007609 | 8310 | Electrical power facilities | FDOT5-07-B | FDOT District 5 | N/A | FM: 237447 D5_70008-3505-03 | Pond 3. | On-line Retention BMPs | Completed | 2013 | 7 | 4 | B | 3 | Not provided | Not provided | Florida Legislature | Not provided | N/A | Structural | 2013 | Banana River Lagoon | 28.144908 | -80.598887 | 1995 | Table 5 & TA | yes
FDOT District 5 | Banana River | B | BR3-5, BR7 | 0.59 | 0.64 | 0.052255 | 9.2234 | 1.4433 | 0.48197 | 0.07542 | 8140 | Roads and Highways | FDOT5-07-B | FDOT District 5 | N/A | FM: 237447 D5_70008-3505-03 | Pond 3. | On-line Retention BMPs | Completed | 2013 | 7 | 4 | B | 3 | Not provided | Not provided | Florida Legislature | Not provided | N/A | Structural | 2013 | Banana River Lagoon | 28.144908 | -80.598887 | 1995 | Table 5 & TA | yes
FDOT District 5 | Banana River | B | BR3-5, BR7 | 0.59 | 0.64 | 0.0027589 | 9.6691 | 1.3764 | 0.026676 | 0.0037974 | 8140 | Roads and Highways | FDOT5-07-B | FDOT District 5 | N/A | FM: 237447 D5_70008-3505-03 | Pond 3. | On-line Retention BMPs | Completed | 2013 | 7 | 4 | B | 3 | Not provided | Not provided | Florida Legislature | Not provided | N/A | Structural | 2013 | Banana River Lagoon | 28.144908 | -80.598887 | 1995 | Table 5 & TA | yes
FDOT District 5 | Banana River | B | BR3-5, BR7 | 0.59 | 0.64 | 0.0093132 | 9.6497 | 1.4175 | 0.08987 | 0.013201 | 1200 | Residential, Medium Density-Two-five dwellingunits per acre | FDOT5-07-B | FDOT District 5 | N/A | FM: 237447 D5_70008-3505-03 | Pond 3. | On-line Retention BMPs | Completed | 2013 | 7 | 4 | B | 3 | Not provided | Not provided | Florida Legislature | Not provided | N/A | Structural | 2013 | Banana River Lagoon | 28.144908 | -80.598887 | 1995 | Table 5 & TA | yes
FDOT District 5 | Banana River | B | BR3-5, BR7 | 0.59 | 0.64 | 0.017873 | 7.4914 | 1.0112 | 0.13389 | 0.018072 | 8140 | Roads and Highways | FDOT5-07-B | FDOT District 5 | N/A | FM: 237447 D5_70008-3505-03 | Pond 3. | On-line Retention BMPs | Completed | 2013 | 7 | 4 | B | 3 | Not provided | Not provided | Florida Legislature | Not provided | N/A | Structural | 2013 | Banana River Lagoon | 28.144908 | -80.598887 | 1995 | Table 5 & TA | yes
FDOT District 5 | Banana River | B | BR3-5, BR7 | 0.59 | 0.64 | 0.017868 | 7.6358 | 1.0246 | 0.13644 | 0.018308 | 8140 | Roads and Highways | FDOT5-07-B | FDOT District 5 | N/A | FM: 237447 D5_70008-3505-03 | Pond 3. | On-line Retention BMPs | Completed | 2013 | 7 | 4 | B | 3 | Not provided | Not provided | Florida Legislature | Not provided | N/A | Structural | 2013 | Banana River Lagoon | 28.144908 | -80.598887 | 1995 | Table 5 & TA | yes
FDOT District 5 | Banana River | B | BR3-5, BR7 | 0.59 | 0.64 | 0.0084697 | 8.1864 | 1.0929 | 0.069336 | 0.0092562 | 1700 | Institutional (Educational,religious,health and military facilities) | FDOT5-07-B | FDOT District 5 | N/A | FM: 237447 D5_70008-3505-03 | Pond 3. | On-line Retention BMPs | Completed | 2013 | 7 | 4 | B | 3 | Not provided | Not provided | Florida Legislature | Not provided | N/A | Structural | 2013 | Banana River Lagoon | 28.144908 | -80.598887 | 1995 | Table 5 & TA | yes
FDOT District 5 | Banana River | B | BR3-5, BR7 | 0.59 | 0.64 | 0.003884 | 8.1864 | 1.0929 | 0.031796 | 0.0042446 | 8140 | Roads and Highways | FDOT5-07-B | FDOT District 5 | N/A | FM: 237447 D5_70008-3505-03 | Pond 3. | On-line Retention BMPs | Completed | 2013 | 7 | 4 | B | 3 | Not provided | Not provided | Florida Legislature | Not provided | N/A | Structural | 2013 | Banana River Lagoon | 28.144908 | -80.598887 | 1995 | Table 5 & TA | yes
FDOT District 5 | Banana River | B | BR3-5, BR7 | 0.59 | 0.64 | 5.2431e-05 | 9.6264 | 1.3603 | 0.00050473 | 7.1322e-05 | 1200 | Residential, Medium Density-Two-five dwellingunits per acre | FDOT5-07-B | FDOT District 5 | N/A | FM: 237447 D5_70008-3505-03 | Pond 3. | On-line Retention BMPs | Completed | 2013 | 7 | 4 | B | 3 | Not provided | Not provided | Florida Legislature | Not provided | N/A | Structural | 2013 | Banana River Lagoon | 28.144908 | -80.598887 | 1995 | Table 5 & TA | yes
FDOT District 5 | Banana River | B | BR3-5, BR7 | 0.59 | 0.64 | 0.00050853 | 9.6264 | 1.3603 | 0.0048953 | 0.00069175 | 8140 | Roads and Highways | FDOT5-07-B | FDOT District 5 | N/A | FM: 237447 D5_70008-3505-03 | Pond 3. | On-line Retention BMPs | Completed | 2013 | 7 | 4 | B | 3 | Not provided | Not provided | Florida Legislature | Not provided | N/A | Structural | 2013 | Banana River Lagoon | 28.144908 | -80.598887 | 1995 | Table 5 & TA | yes
FDOT District 5 | Banana River | B | BR3-5, BR7 | 0.59 | 0.64 | 1.2382e-05 | 9.6264 | 1.3603 | 0.00011919 | 1.6843e-05 | 8140 | Roads and Highways | FDOT5-07-B | FDOT District 5 | N/A | FM: 237447 D5_70008-3505-03 | Pond 3. | On-line Retention BMPs | Completed | 2013 | 7 | 4 | B | 3 | Not provided | Not provided | Florida Legislature | Not provided | N/A | Structural | 2013 | Banana River Lagoon | 28.144908 | -80.598887 | 1995 | Table 5 & TA | yes
FDOT District 5 | Banana River | B | BR3-5, BR7 | 0.59 | 0.64 | 2.9112e-06 | 9.6264 | 1.3603 | 2.8024e-05 | 3.9601e-06 | 1210 | Fixed Single Family Units | FDOT5-07-B | FDOT District 5 | N/A | FM: 237447 D5_70008-3505-03 | Pond 3. | On-line Retention BMPs | Completed | 2013 | 7 | 4 | B | 3 | Not provided | Not provided | Florida Legislature | Not provided | N/A | Structural | 2013 | Banana River Lagoon | 28.144908 | -80.598887 | 1995 | Table 5 & TA | yes
FDOT District 5 | Banana River | B | BR3-5, BR7 | 0.59 | 0.64 | 0.045809 | 9.7072 | 1.4207 | 0.44468 | 0.065082 | 1200 | Residential, Medium Density-Two-five dwellingunits per acre | FDOT5-07-B | FDOT District 5 | N/A | FM: 237447 D5_70008-3505-03 | Pond 3. | On-line Retention BMPs | Completed | 2013 | 7 | 4 | B | 3 | Not provided | Not provided | Florida Legislature | Not provided | N/A | Structural | 2013 | Banana River Lagoon | 28.144908 | -80.598887 | 1995 | Table 5 & TA | yes
FDOT District 5 | Banana River | B | BR3-5, BR7 | 0.59 | 0.64 | 0.0033802 | 9.7656 | 1.4134 | 0.033009 | 0.0047774 | 8140 | Roads and Highways | FDOT5-07-B | FDOT District 5 | N/A | FM: 237447 D5_70008-3505-03 | Pond 3. | On-line Retention BMPs | Completed | 2013 | 7 | 4 | B | 3 | Not provided | Not provided | Florida Legislature | Not provided | N/A | Structural | 2013 | Banana River Lagoon | 28.144908 | -80.598887 | 1995 | Table 5 & TA | yes
FDOT District 5 | Banana River | B | BR3-5, BR7 | 0.59 | 0.64 | 1.2053e-08 | 9.7656 | 1.4134 | 1.177e-07 | 1.7035e-08 | 1210 | Fixed Single Family Units | FDOT5-07-B | FDOT District 5 | N/A | FM: 237447 D5_70008-3505-03 | Pond 3. | On-line Retention BMPs | Completed | 2013 | 7 | 4 | B | 3 | Not provided | Not provided | Florida Legislature | Not provided | N/A | Structural | 2013 | Banana River Lagoon | 28.144908 | -80.598887 | 1995 | Table 5 & TA | yes
FDOT District 5 | Banana River | B | BR3-5, BR7 | 0.59 | 0.64 | 0.019233 | 7.553 | 1.0156 | 0.14526 | 0.019533 | 8140 | Roads and Highways | FDOT5-07-B | FDOT District 5 | N/A | FM: 237447 D5_70008-3505-03 | Pond 3. | On-line Retention BMPs | Completed | 2013 | 7 | 4 | B | 3 | Not provided | Not provided | Florida Legislature | Not provided | N/A | Structural | 2013 | Banana River Lagoon | 28.144908 | -80.598887 | 1995 | Table 5 & TA | yes
FDOT District 5 | Banana River | B | BR3-5, BR7 | 0.59 | 0.64 | 0.015703 | 7.7179 | 1.0335 | 0.12119 | 0.016229 | 8140 | Roads and Highways | FDOT5-07-B | FDOT District 5 | N/A | FM: 237447 D5_70008-3505-03 | Pond 3. | On-line Retention BMPs | Completed | 2013 | 7 | 4 | B | 3 | Not provided | Not provided | Florida Legislature | Not provided | N/A | Structural | 2013 | Banana River Lagoon | 28.144908 | -80.598887 | 1995 | Table 5 & TA | yes
FDOT District 5 | Banana River | B | BR3-5, BR7 | 0.59 | 0.64 | 0.017506 | 7.6233 | 1.0288 | 0.13345 | 0.018011 | 8140 | Roads and Highways | FDOT5-07-B | FDOT District 5 | N/A | FM: 237447 D5_70008-3505-03 | Pond 3. | On-line Retention BMPs | Completed | 2013 | 7 | 4 | B | 3 | Not provided | Not provided | Florida Legislature | Not provided | N/A | Structural | 2013 | Banana River Lagoon | 28.144908 | -80.598887 | 1995 | Table 5 & TA | yes
FDOT District 5 | Banana River | B | BR3-5, BR7 | 0.59 | 0.64 | 0.0017754 | 9.7133 | 1.3932 | 0.017245 | 0.0024735 | 8140 | Roads and Highways | FDOT5-07-B | FDOT District 5 | N/A | FM: 237447 D5_70008-3505-03 | Pond 3. | On-line Retention BMPs | Completed | 2013 | 7 | 4 | B | 3 | Not provided | Not provided | Florida Legislature | Not provided | N/A | Structural | 2013 | Banana River Lagoon | 28.144908 | -80.598887 | 1995 | Table 5 & TA | yes
FDOT District 5 | Banana River | B | BR3-5, BR7 | 0.59 | 0.64 | 0.00050085 | 7.8569 | 1.0551 | 0.0039351 | 0.00052847 | 8310 | Electrical power facilities | FDOT5-07-B | FDOT District 5 | N/A | FM: 237447 D5_70008-3505-03 | Pond 3. | On-line Retention BMPs | Completed | 2013 | 7 | 4 | B | 3 | Not provided | Not provided | Florida Legislature | Not provided | N/A | Structural | 2013 | Banana River Lagoon | 28.144908 | -80.598887 | 1995 | Table 5 & TA | yes
FDOT District 5 | Banana River | B | BR3-5, BR7 | 0.59 | 0.64 | 0.015264 | 7.8569 | 1.0551 | 0.11993 | 0.016106 | 8140 | Roads and Highways | FDOT5-07-B | FDOT District 5 | N/A | FM: 237447 D5_70008-3505-03 | Pond 3. | On-line Retention BMPs | Completed | 2013 | 7 | 4 | B | 3 | Not provided | Not provided | Florida Legislature | Not provided | N/A | Structural | 2013 | Banana River Lagoon | 28.144908 | -80.598887 | 1995 | Table 5 & TA | yes
FDOT District 5 | Banana River | B | BR3-5, BR7 | 0.59 | 0.64 | 2.5154e-05 | 7.8569 | 1.0551 | 0.00019763 | 2.6541e-05 | 1750 | Governmental | FDOT5-07-B | FDOT District 5 | N/A | FM: 237447 D5_70008-3505-03 | Pond 3. | On-line Retention BMPs | Completed | 2013 | 7 | 4 | B | 3 | Not provided | Not provided | Florida Legislature | Not provided | N/A | Structural | 2013 | Banana River Lagoon | 28.144908 | -80.598887 | 1995 | Table 5 & TA | yes
FDOT District 5 | Banana River | B | BR3-5, BR7 | 0.59 | 0.64 | 1.2076e-05 | 9.2507 | 1.2854 | 0.00011171 | 1.5522e-05 | 1200 | Residential, Medium Density-Two-five dwellingunits per acre | FDOT5-07-B | FDOT District 5 | N/A | FM: 237447 D5_70008-3505-03 | Pond 3. | On-line Retention BMPs | Completed | 2013 | 7 | 4 | B | 3 | Not provided | Not provided | Florida Legislature | Not provided | N/A | Structural | 2013 | Banana River Lagoon | 28.144908 | -80.598887 | 1995 | Table 5 & TA | yes
FDOT District 5 | Banana River | B | BR3-5, BR7 | 0.59 | 0.64 | 0.00032696 | 9.2507 | 1.2854 | 0.0030246 | 0.00042027 | 1700 | Institutional (Educational,religious,health and military facilities) | FDOT5-07-B | FDOT District 5 | N/A | FM: 237447 D5_70008-3505-03 | Pond 3. | On-line Retention BMPs | Completed | 2013 | 7 | 4 | B | 3 | Not provided | Not provided | Florida Legislature | Not provided | N/A | Structural | 2013 | Banana River Lagoon | 28.144908 | -80.598887 | 1995 | Table 5 & TA | yes
FDOT District 5 | Banana River | B | BR3-5, BR7 | 0.59 | 0.64 | 0.0001301 | 9.2507 | 1.2854 | 0.0012035 | 0.00016723 | 8140 | Roads and Highways | FDOT5-07-B | FDOT District 5 | N/A | FM: 237447 D5_70008-3505-03 | Pond 3. | On-line Retention BMPs | Completed | 2013 | 7 | 4 | B | 3 | Not provided | Not provided | Florida Legislature | Not provided | N/A | Structural | 2013 | Banana River Lagoon | 28.144908 | -80.598887 | 1995 | Table 5 & TA | yes
FDOT District 5 | Banana River | B | BR3-5, BR7 | 0.59 | 0.64 | 1.4438e-05 | 9.2507 | 1.2854 | 0.00013356 | 1.8558e-05 | 8140 | Roads and Highways | FDOT5-07-B | FDOT District 5 | N/A | FM: 237447 D5_70008-3505-03 | Pond 3. | On-line Retention BMPs | Completed | 2013 | 7 | 4 | B | 3 | Not provided | Not provided | Florida Legislature | Not provided | N/A | Structural | 2013 | Banana River Lagoon | 28.144908 | -80.598887 | 1995 | Table 5 & TA | yes
FDOT District 5 | Banana River | B | BR3-5, BR7 | 0.59 | 0.64 | 0.011501 | 9.8003 | 1.4279 | 0.11271 | 0.016422 | 1200 | Residential, Medium Density-Two-five dwellingunits per acre | FDOT5-07-B | FDOT District 5 | N/A | FM: 237447 D5_70008-3505-03 | Pond 3. | On-line Retention BMPs | Completed | 2013 | 7 | 4 | B | 3 | Not provided | Not provided | Florida Legislature | Not provided | N/A | Structural | 2013 | Banana River Lagoon | 28.144908 | -80.598887 | 1995 | Table 5 & TA | yes
FDOT District 5 | Banana River | B | BR3-5, BR7 | 0.59 | 0.64 | 0.00029056 | 9.8003 | 1.4279 | 0.0028476 | 0.00041489 | 8140 | Roads and Highways | FDOT5-07-B | FDOT District 5 | N/A | FM: 237447 D5_70008-3505-03 | Pond 3. | On-line Retention BMPs | Completed | 2013 | 7 | 4 | B | 3 | Not provided | Not provided | Florida Legislature | Not provided | N/A | Structural | 2013 | Banana River Lagoon | 28.144908 | -80.598887 | 1995 | Table 5 & TA | yes
FDOT District 5 | Banana River | B | BR3-5, BR7 | 0.59 | 0.64 | 0.0048941 | 8.3753 | 1.1535 | 0.04099 | 0.0056456 | 8310 | Electrical power facilities | FDOT5-07-B | FDOT District 5 | N/A | FM: 237447 D5_70008-3505-03 | Pond 3. | On-line Retention BMPs | Completed | 2013 | 7 | 4 | B | 3 | Not provided | Not provided | Florida Legislature | Not provided | N/A | Structural | 2013 | Banana River Lagoon | 28.144908 | -80.598887 | 1995 | Table 5 & TA | yes
FDOT District 5 | Banana River | B | BR3-5, BR7 | 0.59 | 0.64 | 0.013235 | 8.3753 | 1.1535 | 0.11084 | 0.015267 | 8140 | Roads and Highways | FDOT5-07-B | FDOT District 5 | N/A | FM: 237447 D5_70008-3505-03 | Pond 3. | On-line Retention BMPs | Completed | 2013 | 7 | 4 | B | 3 | Not provided | Not provided | Florida Legislature | Not provided | N/A | Structural | 2013 | Banana River Lagoon | 28.144908 | -80.598887 | 1995 | Table 5 & TA | yes
FDOT District 5 | Banana River | B | BR3-5, BR7 | 0.59 | 0.64 | 0.0007527 | 9.2234 | 1.4433 | 0.0069424 | 0.0010864 | 8310 | Electrical power facilities | FDOT5-07-B | FDOT District 5 | N/A | FM: 237447 D5_70008-3505-03 | Pond 3. | On-line Retention BMPs | Completed | 2013 | 7 | 4 | B | 3 | Not provided | Not provided | Florida Legislature | Not provided | N/A | Structural | 2013 | Banana River Lagoon | 28.144908 | -80.598887 | 1995 | Table 5 & TA | yes
FDOT District 5 | Banana River | B | BR3-5, BR7 | 0.59 | 0.64 | 0.0018869 | 9.2234 | 1.4433 | 0.017404 | 0.0027234 | 8140 | Roads and Highways | FDOT5-07-B | FDOT District 5 | N/A | FM: 237447 D5_70008-3505-03 | Pond 3. | On-line Retention BMPs | Completed | 2013 | 7 | 4 | B | 3 | Not provided | Not provided | Florida Legislature | Not provided | N/A | Structural | 2013 | Banana River Lagoon | 28.144908 | -80.598887 | 1995 | Table 5 & TA | yes
FDOT District 5 | North IRL | B | IR8-11 | 0.36 | 0.48 | 0.012386 | 5.2416 | 0.72795 | 0.064921 | 0.0090162 | 1200 | Residential, Medium Density-Two-five dwellingunits per acre | FDOT5-06-N | FDOT District 5 | N/A | 70020-3501-01 Pond 1 | Missing from Model. State Road 5 -Add lanes and reconstruct from Aurora Road to Post Road. | Wet Detention Pond | Completed | 2004 | 38 | 22 | B | 17 | Not provided | Not provided | Florida Legislature | Not provided | N/A | Structural | 2013 | North Indian River Lagoon | 28.14242 | -80.63401 | 2014 | Efficientcy Formula and TA | yes
FDOT District 5 | North IRL | B | IR8-11 | 0.36 | 0.48 | 0.028412 | 5.2416 | 0.72795 | 0.14892 | 0.020683 | 1400 | Commercial and Services | FDOT5-06-N | FDOT District 5 | N/A | 70020-3501-01 Pond 1 | Missing from Model. State Road 5 -Add lanes and reconstruct from Aurora Road to Post Road. | Wet Detention Pond | Completed | 2004 | 38 | 22 | B | 17 | Not provided | Not provided | Florida Legislature | Not provided | N/A | Structural | 2013 | North Indian River Lagoon | 28.14242 | -80.63401 | 2014 | Efficientcy Formula and TA | yes
FDOT District 5 | North IRL | B | IR8-11 | 0.36 | 0.48 | 0.0001229 | 5.2416 | 0.72795 | 0.00064419 | 8.9466e-05 | 1850 | Parks and Zoos | FDOT5-06-N | FDOT District 5 | N/A | 70020-3501-01 Pond 1 | Missing from Model. State Road 5 -Add lanes and reconstruct from Aurora Road to Post Road. | Wet Detention Pond | Completed | 2004 | 38 | 22 | B | 17 | Not provided | Not provided | Florida Legislature | Not provided | N/A | Structural | 2013 | North Indian River Lagoon | 28.14242 | -80.63401 | 2014 | Efficientcy Formula and TA | yes
FDOT District 5 | North IRL | B | IR8-11 | 0.36 | 0.48 | 0.072234 | 5.2416 | 0.72795 | 0.37862 | 0.052583 | 6410 | Freshwater marshes | FDOT5-06-N | FDOT District 5 | N/A | 70020-3501-01 Pond 1 | Missing from Model. State Road 5 -Add lanes and reconstruct from Aurora Road to Post Road. | Wet Detention Pond | Completed | 2004 | 38 | 22 | B | 17 | Not provided | Not provided | Florida Legislature | Not provided | N/A | Structural | 2013 | North Indian River Lagoon | 28.14242 | -80.63401 | 2014 | Efficientcy Formula and TA | yes
FDOT District 5 | North IRL | B | IR8-11 | 0.36 | 0.48 | 0.10535 | 5.2416 | 0.72795 | 0.5522 | 0.076689 | 8370 | Surface Water Collection Basin | FDOT5-06-N | FDOT District 5 | N/A | 70020-3501-01 Pond 1 | Missing from Model. State Road 5 -Add lanes and reconstruct from Aurora Road to Post Road. | Wet Detention Pond | Completed | 2004 | 38 | 22 | B | 17 | Not provided | Not provided | Florida Legislature | Not provided | N/A | Structural | 2013 | North Indian River Lagoon | 28.14242 | -80.63401 | 2014 | Efficientcy Formula and TA | yes
FDOT District 5 | North IRL | B | IR8-11 | 0.36 | 0.48 | 0.072252 | 5.2416 | 0.72795 | 0.37871 | 0.052596 | 8370 | Surface Water Collection Basin | FDOT5-06-N | FDOT District 5 | N/A | 70020-3501-01 Pond 1 | Missing from Model. State Road 5 -Add lanes and reconstruct from Aurora Road to Post Road. | Wet Detention Pond | Completed | 2004 | 38 | 22 | B | 17 | Not provided | Not provided | Florida Legislature | Not provided | N/A | Structural | 2013 | North Indian River Lagoon | 28.14242 | -80.63401 | 2014 | Efficientcy Formula and TA | yes
FDOT District 5 | North IRL | B | IR8-11 | 0.36 | 0.48 | 5.5082e-05 | 5.2416 | 0.72795 | 0.00028872 | 4.0097e-05 | 1750 | Governmental | FDOT5-06-N | FDOT District 5 | N/A | 70020-3501-01 Pond 1 | Missing from Model. State Road 5 -Add lanes and reconstruct from Aurora Road to Post Road. | Wet Detention Pond | Completed | 2004 | 38 | 22 | B | 17 | Not provided | Not provided | Florida Legislature | Not provided | N/A | Structural | 2013 | North Indian River Lagoon | 28.14242 | -80.63401 | 2014 | Efficientcy Formula and TA | yes
FDOT District 5 | North IRL | B | IR8-11 | 0.36 | 0.48 | 0.0097374 | 5.2416 | 0.72795 | 0.051039 | 0.0070883 | 1750 | Governmental | FDOT5-06-N | FDOT District 5 | N/A | 70020-3501-01 Pond 1 | Missing from Model. State Road 5 -Add lanes and reconstruct from Aurora Road to Post Road. | Wet Detention Pond | Completed | 2004 | 38 | 22 | B | 17 | Not provided | Not provided | Florida Legislature | Not provided | N/A | Structural | 2013 | North Indian River Lagoon | 28.14242 | -80.63401 | 2014 | Efficientcy Formula and TA | yes
FDOT District 5 | North IRL | B | IR8-11 | 0.36 | 0.48 | 0.0061446 | 7.5834 | 0.96036 | 0.046597 | 0.005901 | 8370 | Surface Water Collection Basin | FDOT5-06-N | FDOT District 5 | N/A | 70020-3501-01 Pond 1 | Missing from Model. State Road 5 -Add lanes and reconstruct from Aurora Road to Post Road. | Wet Detention Pond | Completed | 2004 | 38 | 22 | B | 17 | Not provided | Not provided | Florida Legislature | Not provided | N/A | Structural | 2013 | North Indian River Lagoon | 28.14242 | -80.63401 | 2014 | Efficientcy Formula and TA | yes
FDOT District 5 | North IRL | B | IR8-11 | 0.36 | 0.48 | 0.0079656 | 7.5834 | 0.96036 | 0.060406 | 0.0076499 | 8370 | Surface Water Collection Basin | FDOT5-06-N | FDOT District 5 | N/A | 70020-3501-01 Pond 1 | Missing from Model. State Road 5 -Add lanes and reconstruct from Aurora Road to Post Road. | Wet Detention Pond | Completed | 2004 | 38 | 22 | B | 17 | Not provided | Not provided | Florida Legislature | Not provided | N/A | Structural | 2013 | North Indian River Lagoon | 28.14242 | -80.63401 | 2014 | Efficientcy Formula and TA | yes
FDOT District 5 | North IRL | B | IR8-11 | 0.36 | 0.48 | 0.059081 | 3.4669 | 0.55335 | 0.20483 | 0.032693 | 1200 | Residential, Medium Density-Two-five dwellingunits per acre | FDOT5-06-N | FDOT District 5 | N/A | 70020-3501-01 Pond 1 | Missing from Model. State Road 5 -Add lanes and reconstruct from Aurora Road to Post Road. | Wet Detention Pond | Completed | 2004 | 38 | 22 | B | 17 | Not provided | Not provided | Florida Legislature | Not provided | N/A | Structural | 2013 | North Indian River Lagoon | 28.14242 | -80.63401 | 2014 | Efficientcy Formula and TA | yes
FDOT District 5 | North IRL | B | IR8-11 | 0.36 | 0.48 | 0.023489 | 3.4669 | 0.55335 | 0.081436 | 0.012998 | 5300 | Reservoirs | FDOT5-06-N | FDOT District 5 | N/A | 70020-3501-01 Pond 1 | Missing from Model. State Road 5 -Add lanes and reconstruct from Aurora Road to Post Road. | Wet Detention Pond | Completed | 2004 | 38 | 22 | B | 17 | Not provided | Not provided | Florida Legislature | Not provided | N/A | Structural | 2013 | North Indian River Lagoon | 28.14242 | -80.63401 | 2014 | Efficientcy Formula and TA | yes
FDOT District 5 | North IRL | B | IR8-11 | 0.36 | 0.48 | 0.076182 | 3.4669 | 0.55335 | 0.26412 | 0.042155 | 6410 | Freshwater marshes | FDOT5-06-N | FDOT District 5 | N/A | 70020-3501-01 Pond 1 | Missing from Model. State Road 5 -Add lanes and reconstruct from Aurora Road to Post Road. | Wet Detention Pond | Completed | 2004 | 38 | 22 | B | 17 | Not provided | Not provided | Florida Legislature | Not provided | N/A | Structural | 2013 | North Indian River Lagoon | 28.14242 | -80.63401 | 2014 | Efficientcy Formula and TA | yes
FDOT District 5 | North IRL | B | IR8-11 | 0.36 | 0.48 | 0.075432 | 3.4669 | 0.55335 | 0.26152 | 0.04174 | 8370 | Surface Water Collection Basin | FDOT5-06-N | FDOT District 5 | N/A | 70020-3501-01 Pond 1 | Missing from Model. State Road 5 -Add lanes and reconstruct from Aurora Road to Post Road. | Wet Detention Pond | Completed | 2004 | 38 | 22 | B | 17 | Not provided | Not provided | Florida Legislature | Not provided | N/A | Structural | 2013 | North Indian River Lagoon | 28.14242 | -80.63401 | 2014 | Efficientcy Formula and TA | yes
FDOT District 5 | North IRL | B | IR8-11 | 0.36 | 0.48 | 0.088947 | 3.4669 | 0.55335 | 0.30838 | 0.049219 | 8370 | Surface Water Collection Basin | FDOT5-06-N | FDOT District 5 | N/A | 70020-3501-01 Pond 1 | Missing from Model. State Road 5 -Add lanes and reconstruct from Aurora Road to Post Road. | Wet Detention Pond | Completed | 2004 | 38 | 22 | B | 17 | Not provided | Not provided | Florida Legislature | Not provided | N/A | Structural | 2013 | North Indian River Lagoon | 28.14242 | -80.63401 | 2014 | Efficientcy Formula and TA | yes
FDOT District 5 | North IRL | B | IR8-11 | 0.36 | 0.48 | 0.19154 | 0.43011 | 0.015288 | 0.082385 | 0.0029284 | 5300 | Reservoirs | FDOT5-06-N | FDOT District 5 | N/A | 70020-3501-01 Pond 1 | Missing from Model. State Road 5 -Add lanes and reconstruct from Aurora Road to Post Road. | Wet Detention Pond | Completed | 2004 | 38 | 22 | B | 17 | Not provided | Not provided | Florida Legislature | Not provided | N/A | Structural | 2013 | North Indian River Lagoon | 28.14242 | -80.63401 | 2014 | Efficientcy Formula and TA | yes
FDOT District 5 | North IRL | B | IR8-11 | 0.36 | 0.48 | 0.10729 | 0.43011 | 0.015288 | 0.046148 | 0.0016403 | 6410 | Freshwater marshes | FDOT5-06-N | FDOT District 5 | N/A | 70020-3501-01 Pond 1 | Missing from Model. State Road 5 -Add lanes and reconstruct from Aurora Road to Post Road. | Wet Detention Pond | Completed | 2004 | 38 | 22 | B | 17 | Not provided | Not provided | Florida Legislature | Not provided | N/A | Structural | 2013 | North Indian River Lagoon | 28.14242 | -80.63401 | 2014 | Efficientcy Formula and TA | yes
FDOT District 5 | North IRL | B | IR8-11 | 0.36 | 0.48 | 0.031844 | 0.43011 | 0.015288 | 0.013696 | 0.00048684 | 8370 | Surface Water Collection Basin | FDOT5-06-N | FDOT District 5 | N/A | 70020-3501-01 Pond 1 | Missing from Model. State Road 5 -Add lanes and reconstruct from Aurora Road to Post Road. | Wet Detention Pond | Completed | 2004 | 38 | 22 | B | 17 | Not provided | Not provided | Florida Legislature | Not provided | N/A | Structural | 2013 | North Indian River Lagoon | 28.14242 | -80.63401 | 2014 | Efficientcy Formula and TA | yes
FDOT District 5 | North IRL | B | IR8-11 | 0.36 | 0.48 | 0.027498 | 0.43011 | 0.015288 | 0.011827 | 0.0004204 | 8370 | Surface Water Collection Basin | FDOT5-06-N | FDOT District 5 | N/A | 70020-3501-01 Pond 1 | Missing from Model. State Road 5 -Add lanes and reconstruct from Aurora Road to Post Road. | Wet Detention Pond | Completed | 2004 | 38 | 22 | B | 17 | Not provided | Not provided | Florida Legislature | Not provided | N/A | Structural | 2013 | North Indian River Lagoon | 28.14242 | -80.63401 | 2014 | Efficientcy Formula and TA | yes
FDOT District 5 | North IRL | B | IR8-11 | 0.36 | 0.48 | 0.0010237 | 10.6281 | 1.881 | 0.010879 | 0.0019255 | 1200 | Residential, Medium Density-Two-five dwellingunits per acre | FDOT5-06-N | FDOT District 5 | N/A | 70020-3501-01 Pond 1 | Missing from Model. State Road 5 -Add lanes and reconstruct from Aurora Road to Post Road. | Wet Detention Pond | Completed | 2004 | 38 | 22 | B | 17 | Not provided | Not provided | Florida Legislature | Not provided | N/A | Structural | 2013 | North Indian River Lagoon | 28.14242 | -80.63401 | 2014 | Efficientcy Formula and TA | yes
FDOT District 5 | North IRL | B | IR8-11 | 0.36 | 0.48 | 0.00057048 | 10.6281 | 1.881 | 0.0060631 | 0.0010731 | 1850 | Parks and Zoos | FDOT5-06-N | FDOT District 5 | N/A | 70020-3501-01 Pond 1 | Missing from Model. State Road 5 -Add lanes and reconstruct from Aurora Road to Post Road. | Wet Detention Pond | Completed | 2004 | 38 | 22 | B | 17 | Not provided | Not provided | Florida Legislature | Not provided | N/A | Structural | 2013 | North Indian River Lagoon | 28.14242 | -80.63401 | 2014 | Efficientcy Formula and TA | yes
FDOT District 5 | North IRL | B | IR8-11 | 0.36 | 0.48 | 0.0016994 | 10.6281 | 1.881 | 0.018061 | 0.0031965 | 1750 | Governmental | FDOT5-06-N | FDOT District 5 | N/A | 70020-3501-01 Pond 1 | Missing from Model. State Road 5 -Add lanes and reconstruct from Aurora Road to Post Road. | Wet Detention Pond | Completed | 2004 | 38 | 22 | B | 17 | Not provided | Not provided | Florida Legislature | Not provided | N/A | Structural | 2013 | North Indian River Lagoon | 28.14242 | -80.63401 | 2014 | Efficientcy Formula and TA | yes
FDOT District 5 | North IRL | B | IR8-11 | 0.36 | 0.48 | 0.060967 | 4.3445 | 0.52534 | 0.26487 | 0.032028 | 6410 | Freshwater marshes | FDOT5-06-N | FDOT District 5 | N/A | 70020-3501-01 Pond 1 | Missing from Model. State Road 5 -Add lanes and reconstruct from Aurora Road to Post Road. | Wet Detention Pond | Completed | 2004 | 38 | 22 | B | 17 | Not provided | Not provided | Florida Legislature | Not provided | N/A | Structural | 2013 | North Indian River Lagoon | 28.14242 | -80.63401 | 2014 | Efficientcy Formula and TA | yes
FDOT District 5 | North IRL | B | IR8-11 | 0.36 | 0.48 | 0.08146 | 4.3445 | 0.52534 | 0.3539 | 0.042794 | 8370 | Surface Water Collection Basin | FDOT5-06-N | FDOT District 5 | N/A | 70020-3501-01 Pond 1 | Missing from Model. State Road 5 -Add lanes and reconstruct from Aurora Road to Post Road. | Wet Detention Pond | Completed | 2004 | 38 | 22 | B | 17 | Not provided | Not provided | Florida Legislature | Not provided | N/A | Structural | 2013 | North Indian River Lagoon | 28.14242 | -80.63401 | 2014 | Efficientcy Formula and TA | yes
FDOT District 5 | North IRL | B | IR8-11 | 0.36 | 0.48 | 0.035458 | 4.3445 | 0.52534 | 0.15405 | 0.018628 | 8370 | Surface Water Collection Basin | FDOT5-06-N | FDOT District 5 | N/A | 70020-3501-01 Pond 1 | Missing from Model. State Road 5 -Add lanes and reconstruct from Aurora Road to Post Road. | Wet Detention Pond | Completed | 2004 | 38 | 22 | B | 17 | Not provided | Not provided | Florida Legislature | Not provided | N/A | Structural | 2013 | North Indian River Lagoon | 28.14242 | -80.63401 | 2014 | Efficientcy Formula and TA | yes
FDOT District 5 | North IRL | B | IR8-11 | 0.36 | 0.48 | 0.0036704 | 4.3445 | 0.52534 | 0.015946 | 0.0019282 | 1750 | Governmental | FDOT5-06-N | FDOT District 5 | N/A | 70020-3501-01 Pond 1 | Missing from Model. State Road 5 -Add lanes and reconstruct from Aurora Road to Post Road. | Wet Detention Pond | Completed | 2004 | 38 | 22 | B | 17 | Not provided | Not provided | Florida Legislature | Not provided | N/A | Structural | 2013 | North Indian River Lagoon | 28.14242 | -80.63401 | 2014 | Efficientcy Formula and TA | yes
FDOT District 5 | North IRL | B | IR8-11 | 0.36 | 0.48 | 0.035987 | 4.3445 | 0.52534 | 0.15634 | 0.018905 | 1750 | Governmental | FDOT5-06-N | FDOT District 5 | N/A | 70020-3501-01 Pond 1 | Missing from Model. State Road 5 -Add lanes and reconstruct from Aurora Road to Post Road. | Wet Detention Pond | Completed | 2004 | 38 | 22 | B | 17 | Not provided | Not provided | Florida Legislature | Not provided | N/A | Structural | 2013 | North Indian River Lagoon | 28.14242 | -80.63401 | 2014 | Efficientcy Formula and TA | yes
FDOT District 5 | North IRL | B | IR8-11 | 0.36 | 0.48 | 0.037086 | 2.8882 | 0.38872 | 0.10711 | 0.014416 | 1200 | Residential, Medium Density-Two-five dwellingunits per acre | FDOT5-06-N | FDOT District 5 | N/A | 70020-3501-01 Pond 1 | Missing from Model. State Road 5 -Add lanes and reconstruct from Aurora Road to Post Road. | Wet Detention Pond | Completed | 2004 | 38 | 22 | B | 17 | Not provided | Not provided | Florida Legislature | Not provided | N/A | Structural | 2013 | North Indian River Lagoon | 28.14242 | -80.63401 | 2014 | Efficientcy Formula and TA | yes
FDOT District 5 | North IRL | B | IR8-11 | 0.36 | 0.48 | 8.989e-05 | 2.8882 | 0.38872 | 0.00025963 | 3.4942e-05 | 1400 | Commercial and Services | FDOT5-06-N | FDOT District 5 | N/A | 70020-3501-01 Pond 1 | Missing from Model. State Road 5 -Add lanes and reconstruct from Aurora Road to Post Road. | Wet Detention Pond | Completed | 2004 | 38 | 22 | B | 17 | Not provided | Not provided | Florida Legislature | Not provided | N/A | Structural | 2013 | North Indian River Lagoon | 28.14242 | -80.63401 | 2014 | Efficientcy Formula and TA | yes
FDOT District 5 | North IRL | B | IR8-11 | 0.36 | 0.48 | 0.049402 | 2.8882 | 0.38872 | 0.14269 | 0.019204 | 5300 | Reservoirs | FDOT5-06-N | FDOT District 5 | N/A | 70020-3501-01 Pond 1 | Missing from Model. State Road 5 -Add lanes and reconstruct from Aurora Road to Post Road. | Wet Detention Pond | Completed | 2004 | 38 | 22 | B | 17 | Not provided | Not provided | Florida Legislature | Not provided | N/A | Structural | 2013 | North Indian River Lagoon | 28.14242 | -80.63401 | 2014 | Efficientcy Formula and TA | yes
FDOT District 5 | North IRL | B | IR8-11 | 0.36 | 0.48 | 0.11972 | 2.8882 | 0.38872 | 0.34578 | 0.046537 | 6410 | Freshwater marshes | FDOT5-06-N | FDOT District 5 | N/A | 70020-3501-01 Pond 1 | Missing from Model. State Road 5 -Add lanes and reconstruct from Aurora Road to Post Road. | Wet Detention Pond | Completed | 2004 | 38 | 22 | B | 17 | Not provided | Not provided | Florida Legislature | Not provided | N/A | Structural | 2013 | North Indian River Lagoon | 28.14242 | -80.63401 | 2014 | Efficientcy Formula and TA | yes
FDOT District 5 | North IRL | B | IR8-11 | 0.36 | 0.48 | 0.088905 | 2.8882 | 0.38872 | 0.25678 | 0.034559 | 8370 | Surface Water Collection Basin | FDOT5-06-N | FDOT District 5 | N/A | 70020-3501-01 Pond 1 | Missing from Model. State Road 5 -Add lanes and reconstruct from Aurora Road to Post Road. | Wet Detention Pond | Completed | 2004 | 38 | 22 | B | 17 | Not provided | Not provided | Florida Legislature | Not provided | N/A | Structural | 2013 | North Indian River Lagoon | 28.14242 | -80.63401 | 2014 | Efficientcy Formula and TA | yes
FDOT District 5 | North IRL | B | IR8-11 | 0.36 | 0.48 | 0.072687 | 2.8882 | 0.38872 | 0.20994 | 0.028255 | 8370 | Surface Water Collection Basin | FDOT5-06-N | FDOT District 5 | N/A | 70020-3501-01 Pond 1 | Missing from Model. State Road 5 -Add lanes and reconstruct from Aurora Road to Post Road. | Wet Detention Pond | Completed | 2004 | 38 | 22 | B | 17 | Not provided | Not provided | Florida Legislature | Not provided | N/A | Structural | 2013 | North Indian River Lagoon | 28.14242 | -80.63401 | 2014 | Efficientcy Formula and TA | yes
FDOT District 5 | North IRL | B | IR8-11 | 0.36 | 0.48 | 0.0041753 | 8.5334 | 1.1435 | 0.035629 | 0.0047744 | 1750 | Governmental | FDOT5-06-N | FDOT District 5 | N/A | 70020-3501-01 Pond 1 | Missing from Model. State Road 5 -Add lanes and reconstruct from Aurora Road to Post Road. | Wet Detention Pond | Completed | 2004 | 38 | 22 | B | 17 | Not provided | Not provided | Florida Legislature | Not provided | N/A | Structural | 2013 | North Indian River Lagoon | 28.14242 | -80.63401 | 2014 | Efficientcy Formula and TA | yes
FDOT District 5 | North IRL | B | IR8-11 | 0.36 | 0.48 | 0.024724 | 1.5475 | 0.10167 | 0.03826 | 0.0025136 | 1400 | Commercial and Services | FDOT5-06-N | FDOT District 5 | N/A | 70020-3501-01 Pond 1 | Missing from Model. State Road 5 -Add lanes and reconstruct from Aurora Road to Post Road. | Wet Detention Pond | Completed | 2004 | 38 | 22 | B | 17 | Not provided | Not provided | Florida Legislature | Not provided | N/A | Structural | 2013 | North Indian River Lagoon | 28.14242 | -80.63401 | 2014 | Efficientcy Formula and TA | yes
FDOT District 5 | North IRL | B | IR8-11 | 0.36 | 0.48 | 0.0016365 | 1.5475 | 0.10167 | 0.0025324 | 0.00016637 | 5300 | Reservoirs | FDOT5-06-N | FDOT District 5 | N/A | 70020-3501-01 Pond 1 | Missing from Model. State Road 5 -Add lanes and reconstruct from Aurora Road to Post Road. | Wet Detention Pond | Completed | 2004 | 38 | 22 | B | 17 | Not provided | Not provided | Florida Legislature | Not provided | N/A | Structural | 2013 | North Indian River Lagoon | 28.14242 | -80.63401 | 2014 | Efficientcy Formula and TA | yes
FDOT District 5 | North IRL | B | IR8-11 | 0.36 | 0.48 | 0.27339 | 1.5475 | 0.10167 | 0.42307 | 0.027795 | 6410 | Freshwater marshes | FDOT5-06-N | FDOT District 5 | N/A | 70020-3501-01 Pond 1 | Missing from Model. State Road 5 -Add lanes and reconstruct from Aurora Road to Post Road. | Wet Detention Pond | Completed | 2004 | 38 | 22 | B | 17 | Not provided | Not provided | Florida Legislature | Not provided | N/A | Structural | 2013 | North Indian River Lagoon | 28.14242 | -80.63401 | 2014 | Efficientcy Formula and TA | yes
FDOT District 5 | North IRL | B | IR8-11 | 0.36 | 0.48 | 0.14193 | 1.5475 | 0.10167 | 0.21964 | 0.01443 | 8370 | Surface Water Collection Basin | FDOT5-06-N | FDOT District 5 | N/A | 70020-3501-01 Pond 1 | Missing from Model. State Road 5 -Add lanes and reconstruct from Aurora Road to Post Road. | Wet Detention Pond | Completed | 2004 | 38 | 22 | B | 17 | Not provided | Not provided | Florida Legislature | Not provided | N/A | Structural | 2013 | North Indian River Lagoon | 28.14242 | -80.63401 | 2014 | Efficientcy Formula and TA | yes
FDOT District 5 | North IRL | B | IR8-11 | 0.36 | 0.48 | 0.08058 | 1.5475 | 0.10167 | 0.1247 | 0.0081923 | 8370 | Surface Water Collection Basin | FDOT5-06-N | FDOT District 5 | N/A | 70020-3501-01 Pond 1 | Missing from Model. State Road 5 -Add lanes and reconstruct from Aurora Road to Post Road. | Wet Detention Pond | Completed | 2004 | 38 | 22 | B | 17 | Not provided | Not provided | Florida Legislature | Not provided | N/A | Structural | 2013 | North Indian River Lagoon | 28.14242 | -80.63401 | 2014 | Efficientcy Formula and TA | yes
FDOT District 5 | North IRL | B | IR8-11 | 0.36 | 0.48 | 0.056145 | 3.234 | 0.37184 | 0.18157 | 0.020877 | 5300 | Reservoirs | FDOT5-06-N | FDOT District 5 | N/A | 70020-3501-01 Pond 1 | Missing from Model. State Road 5 -Add lanes and reconstruct from Aurora Road to Post Road. | Wet Detention Pond | Completed | 2004 | 38 | 22 | B | 17 | Not provided | Not provided | Florida Legislature | Not provided | N/A | Structural | 2013 | North Indian River Lagoon | 28.14242 | -80.63401 | 2014 | Efficientcy Formula and TA | yes
FDOT District 5 | North IRL | B | IR8-11 | 0.36 | 0.48 | 0.070514 | 3.234 | 0.37184 | 0.22804 | 0.02622 | 6410 | Freshwater marshes | FDOT5-06-N | FDOT District 5 | N/A | 70020-3501-01 Pond 1 | Missing from Model. State Road 5 -Add lanes and reconstruct from Aurora Road to Post Road. | Wet Detention Pond | Completed | 2004 | 38 | 22 | B | 17 | Not provided | Not provided | Florida Legislature | Not provided | N/A | Structural | 2013 | North Indian River Lagoon | 28.14242 | -80.63401 | 2014 | Efficientcy Formula and TA | yes
FDOT District 5 | North IRL | B | IR8-11 | 0.36 | 0.48 | 0.00084178 | 3.234 | 0.37184 | 0.0027223 | 0.00031301 | 6410 | Freshwater marshes | FDOT5-06-N | FDOT District 5 | N/A | 70020-3501-01 Pond 1 | Missing from Model. State Road 5 -Add lanes and reconstruct from Aurora Road to Post Road. | Wet Detention Pond | Completed | 2004 | 38 | 22 | B | 17 | Not provided | Not provided | Florida Legislature | Not provided | N/A | Structural | 2013 | North Indian River Lagoon | 28.14242 | -80.63401 | 2014 | Efficientcy Formula and TA | yes
FDOT District 5 | North IRL | B | IR8-11 | 0.36 | 0.48 | 0.01433 | 3.234 | 0.37184 | 0.046344 | 0.0053285 | 8370 | Surface Water Collection Basin | FDOT5-06-N | FDOT District 5 | N/A | 70020-3501-01 Pond 1 | Missing from Model. State Road 5 -Add lanes and reconstruct from Aurora Road to Post Road. | Wet Detention Pond | Completed | 2004 | 38 | 22 | B | 17 | Not provided | Not provided | Florida Legislature | Not provided | N/A | Structural | 2013 | North Indian River Lagoon | 28.14242 | -80.63401 | 2014 | Efficientcy Formula and TA | yes
FDOT District 5 | North IRL | B | IR8-11 | 0.36 | 0.48 | 0.038354 | 3.234 | 0.37184 | 0.12404 | 0.014262 | 8370 | Surface Water Collection Basin | FDOT5-06-N | FDOT District 5 | N/A | 70020-3501-01 Pond 1 | Missing from Model. State Road 5 -Add lanes and reconstruct from Aurora Road to Post Road. | Wet Detention Pond | Completed | 2004 | 38 | 22 | B | 17 | Not provided | Not provided | Florida Legislature | Not provided | N/A | Structural | 2013 | North Indian River Lagoon | 28.14242 | -80.63401 | 2014 | Efficientcy Formula and TA | yes
FDOT District 5 | North IRL | B | IR8-11 | 0.36 | 0.48 | 0.016928 | 9.8243 | 1.4909 | 0.16631 | 0.025239 | 1200 | Residential, Medium Density-Two-five dwellingunits per acre | FDOT5-06-N | FDOT District 5 | N/A | 70020-3501-01 Pond 1 | Missing from Model. State Road 5 -Add lanes and reconstruct from Aurora Road to Post Road. | Wet Detention Pond | Completed | 2004 | 38 | 22 | B | 17 | Not provided | Not provided | Florida Legislature | Not provided | N/A | Structural | 2013 | North Indian River Lagoon | 28.14242 | -80.63401 | 2014 | Efficientcy Formula and TA | yes
FDOT District 5 | North IRL | B | IR8-11 | 0.36 | 0.48 | 0.0039572 | 9.8243 | 1.4909 | 0.038877 | 0.0058999 | 1400 | Commercial and Services | FDOT5-06-N | FDOT District 5 | N/A | 70020-3501-01 Pond 1 | Missing from Model. State Road 5 -Add lanes and reconstruct from Aurora Road to Post Road. | Wet Detention Pond | Completed | 2004 | 38 | 22 | B | 17 | Not provided | Not provided | Florida Legislature | Not provided | N/A | Structural | 2013 | North Indian River Lagoon | 28.14242 | -80.63401 | 2014 | Efficientcy Formula and TA | yes
FDOT District 5 | North IRL | B | IR8-11 | 0.36 | 0.48 | 0.0013608 | 9.8243 | 1.4909 | 0.013369 | 0.0020288 | 8370 | Surface Water Collection Basin | FDOT5-06-N | FDOT District 5 | N/A | 70020-3501-01 Pond 1 | Missing from Model. State Road 5 -Add lanes and reconstruct from Aurora Road to Post Road. | Wet Detention Pond | Completed | 2004 | 38 | 22 | B | 17 | Not provided | Not provided | Florida Legislature | Not provided | N/A | Structural | 2013 | North Indian River Lagoon | 28.14242 | -80.63401 | 2014 | Efficientcy Formula and TA | yes
FDOT District 5 | North IRL | B | IR8-11 | 0.36 | 0.48 | 0.019268 | 9.8243 | 1.4909 | 0.1893 | 0.028728 | 8370 | Surface Water Collection Basin | FDOT5-06-N | FDOT District 5 | N/A | 70020-3501-01 Pond 1 | Missing from Model. State Road 5 -Add lanes and reconstruct from Aurora Road to Post Road. | Wet Detention Pond | Completed | 2004 | 38 | 22 | B | 17 | Not provided | Not provided | Florida Legislature | Not provided | N/A | Structural | 2013 | North Indian River Lagoon | 28.14242 | -80.63401 | 2014 | Efficientcy Formula and TA | yes
FDOT District 5 | Central IRL | A | IR12-21 | 0.56 | 0.48 | 0.00077735 | 7.3915 | 0.81353 | 0.0057457 | 0.0006324 | 8140 | Roads and Highways | FDOT5-06-C | FDOT District 5 | N/A | D5_70050-3544-03 | Pond 7B. | Wet Detention Pond | Completed | 2004 | 12 | 4 | A | 5 | Not provided | Not provided | Florida Legislature | Not provided | N/A | Structural | 2013 | Central Indian River Lagoon | 28.078119 | -80.707622 | 2012 | Efficientcy Formula and TA | yes
FDOT District 5 | Central IRL | A | IR12-21 | 0.56 | 0.48 | 0.0048535 | 8.6324 | 1.0445 | 0.041897 | 0.0050694 | 8140 | Roads and Highways | FDOT5-06-C | FDOT District 5 | N/A | D5_70050-3544-03 | Pond 7B. | Wet Detention Pond | Completed | 2004 | 12 | 4 | A | 5 | Not provided | Not provided | Florida Legislature | Not provided | N/A | Structural | 2013 | Central Indian River Lagoon | 28.078119 | -80.707622 | 2012 | Efficientcy Formula and TA | yes
FDOT District 5 | Central IRL | A | IR12-21 | 0.56 | 0.48 | 0.0018951 | 0 | 0 | 0 | 0 | 8140 | Roads and Highways | FDOT5-06-C | FDOT District 5 | N/A | D5_70050-3544-03 | Pond 7B. | Wet Detention Pond | Completed | 2004 | 12 | 4 | A | 5 | Not provided | Not provided | Florida Legislature | Not provided | N/A | Structural | 2013 | Central Indian River Lagoon | 28.078119 | -80.707622 | 2012 | Efficientcy Formula and TA | yes
FDOT District 5 | Central IRL | A | IR12-21 | 0.56 | 0.48 | 0.00038075 | 9.2481 | 1.2055 | 0.0035212 | 0.000459 | 8140 | Roads and Highways | FDOT5-06-C | FDOT District 5 | N/A | D5_70050-3544-03 | Pond 7B. | Wet Detention Pond | Completed | 2004 | 12 | 4 | A | 5 | Not provided | Not provided | Florida Legislature | Not provided | N/A | Structural | 2013 | Central Indian River Lagoon | 28.078119 | -80.707622 | 2012 | Efficientcy Formula and TA | yes
FDOT District 5 | Central IRL | A | IR12-21 | 0.56 | 0.48 | 0.0032068 | 9.4517 | 1.2502 | 0.03031 | 0.004009 | 3200 | Shrub and Brushland | FDOT5-06-C | FDOT District 5 | N/A | D5_70050-3544-03 | Pond 7B. | Wet Detention Pond | Completed | 2004 | 12 | 4 | A | 5 | Not provided | Not provided | Florida Legislature | Not provided | N/A | Structural | 2013 | Central Indian River Lagoon | 28.078119 | -80.707622 | 2012 | Efficientcy Formula and TA | yes
FDOT District 5 | Central IRL | A | IR12-21 | 0.56 | 0.48 | 0.005499 | 9.4517 | 1.2502 | 0.051975 | 0.0068746 | 8140 | Roads and Highways | FDOT5-06-C | FDOT District 5 | N/A | D5_70050-3544-03 | Pond 7B. | Wet Detention Pond | Completed | 2004 | 12 | 4 | A | 5 | Not provided | Not provided | Florida Legislature | Not provided | N/A | Structural | 2013 | Central Indian River Lagoon | 28.078119 | -80.707622 | 2012 | Efficientcy Formula and TA | yes
FDOT District 5 | Central IRL | A | IR12-21 | 0.56 | 0.48 | 0.0063165 | 9.4517 | 1.2502 | 0.059702 | 0.0078967 | 1410 | Retail Sales and Services | FDOT5-06-C | FDOT District 5 | N/A | D5_70050-3544-03 | Pond 7B. | Wet Detention Pond | Completed | 2004 | 12 | 4 | A | 5 | Not provided | Not provided | Florida Legislature | Not provided | N/A | Structural | 2013 | Central Indian River Lagoon | 28.078119 | -80.707622 | 2012 | Efficientcy Formula and TA | yes
FDOT District 5 | Central IRL | A | IR12-21 | 0.56 | 0.48 | 0.0059387 | 8.0247 | 0.9056 | 0.047656 | 0.0053781 | 8140 | Roads and Highways | FDOT5-06-C | FDOT District 5 | N/A | D5_70050-3544-03 | Pond 7B. | Wet Detention Pond | Completed | 2004 | 12 | 4 | A | 5 | Not provided | Not provided | Florida Legislature | Not provided | N/A | Structural | 2013 | Central Indian River Lagoon | 28.078119 | -80.707622 | 2012 | Efficientcy Formula and TA | yes
FDOT District 5 | Central IRL | A | IR12-21 | 0.56 | 0.48 | 0.005196 | 7.6962 | 0.85022 | 0.039989 | 0.0044177 | 1410 | Retail Sales and Services | FDOT5-06-C | FDOT District 5 | N/A | D5_70050-3544-03 | Pond 7B. | Wet Detention Pond | Completed | 2004 | 12 | 4 | A | 5 | Not provided | Not provided | Florida Legislature | Not provided | N/A | Structural | 2013 | Central Indian River Lagoon | 28.078119 | -80.707622 | 2012 | Efficientcy Formula and TA | yes
FDOT District 5 | Central IRL | A | IR12-21 | 0.56 | 0.48 | 0.0066147 | 9.4517 | 1.2502 | 0.06252 | 0.0082694 | 3200 | Shrub and Brushland | FDOT5-06-C | FDOT District 5 | N/A | D5_70050-3544-03 | Pond 7B. | Wet Detention Pond | Completed | 2004 | 12 | 4 | A | 5 | Not provided | Not provided | Florida Legislature | Not provided | N/A | Structural | 2013 | Central Indian River Lagoon | 28.078119 | -80.707622 | 2012 | Efficientcy Formula and TA | yes
FDOT District 5 | Central IRL | A | IR12-21 | 0.56 | 0.48 | 0.0043508 | 9.4517 | 1.2502 | 0.041122 | 0.0054392 | 8140 | Roads and Highways | FDOT5-06-C | FDOT District 5 | N/A | D5_70050-3544-03 | Pond 7B. | Wet Detention Pond | Completed | 2004 | 12 | 4 | A | 5 | Not provided | Not provided | Florida Legislature | Not provided | N/A | Structural | 2013 | Central Indian River Lagoon | 28.078119 | -80.707622 | 2012 | Efficientcy Formula and TA | yes
FDOT District 5 | Central IRL | A | IR12-21 | 0.56 | 0.48 | 0.0015435 | 7.8572 | 0.9381 | 0.012128 | 0.001448 | 8140 | Roads and Highways | FDOT5-06-C | FDOT District 5 | N/A | D5_70050-3544-03 | Pond 7B. | Wet Detention Pond | Completed | 2004 | 12 | 4 | A | 5 | Not provided | Not provided | Florida Legislature | Not provided | N/A | Structural | 2013 | Central Indian River Lagoon | 28.078119 | -80.707622 | 2012 | Efficientcy Formula and TA | yes
FDOT District 5 | Central IRL | A | IR12-21 | 0.56 | 0.48 | 0.0015997 | 7.8572 | 0.9381 | 0.012569 | 0.0015007 | 1410 | Retail Sales and Services | FDOT5-06-C | FDOT District 5 | N/A | D5_70050-3544-03 | Pond 7B. | Wet Detention Pond | Completed | 2004 | 12 | 4 | A | 5 | Not provided | Not provided | Florida Legislature | Not provided | N/A | Structural | 2013 | Central Indian River Lagoon | 28.078119 | -80.707622 | 2012 | Efficientcy Formula and TA | yes
FDOT District 5 | Central IRL | A | IR12-21 | 0.56 | 0.48 | 0.038902 | 7.3915 | 0.81353 | 0.28754 | 0.031648 | 8140 | Roads and Highways | FDOT5-06-C | FDOT District 5 | N/A | D5_70050-3544-03 | Pond 7B. | Wet Detention Pond | Completed | 2004 | 12 | 4 | A | 5 | Not provided | Not provided | Florida Legislature | Not provided | N/A | Structural | 2013 | Central Indian River Lagoon | 28.078119 | -80.707622 | 2012 | Efficientcy Formula and TA | yes
FDOT District 5 | Central IRL | A | IR12-21 | 0.56 | 0.48 | 0.27509 | 8.6324 | 1.0445 | 2.3747 | 0.28732 | 8140 | Roads and Highways | FDOT5-06-C | FDOT District 5 | N/A | D5_70050-3544-03 | Pond 7B. | Wet Detention Pond | Completed | 2004 | 12 | 4 | A | 5 | Not provided | Not provided | Florida Legislature | Not provided | N/A | Structural | 2013 | Central Indian River Lagoon | 28.078119 | -80.707622 | 2012 | Efficientcy Formula and TA | yes
FDOT District 5 | Central IRL | A | IR12-21 | 0.56 | 0.48 | 0.28623 | 9.4693 | 1.2378 | 2.7104 | 0.3543 | 8140 | Roads and Highways | FDOT5-06-C | FDOT District 5 | N/A | D5_70050-3544-03 | Pond 7B. | Wet Detention Pond | Completed | 2004 | 12 | 4 | A | 5 | Not provided | Not provided | Florida Legislature | Not provided | N/A | Structural | 2013 | Central Indian River Lagoon | 28.078119 | -80.707622 | 2012 | Efficientcy Formula and TA | yes
FDOT District 5 | Central IRL | A | IR12-21 | 0.56 | 0.48 | 0.1043 | 9.4286 | 1.2329 | 0.98338 | 0.12859 | 8140 | Roads and Highways | FDOT5-06-C | FDOT District 5 | N/A | D5_70050-3544-03 | Pond 7B. | Wet Detention Pond | Completed | 2004 | 12 | 4 | A | 5 | Not provided | Not provided | Florida Legislature | Not provided | N/A | Structural | 2013 | Central Indian River Lagoon | 28.078119 | -80.707622 | 2012 | Efficientcy Formula and TA | yes
FDOT District 5 | Central IRL | A | IR12-21 | 0.56 | 0.48 | 0.34153 | 0 | 0 | 0 | 0 | 5300 | Reservoirs | FDOT5-06-C | FDOT District 5 | N/A | D5_70050-3544-03 | Pond 7B. | Wet Detention Pond | Completed | 2004 | 12 | 4 | A | 5 | Not provided | Not provided | Florida Legislature | Not provided | N/A | Structural | 2013 | Central Indian River Lagoon | 28.078119 | -80.707622 | 2012 | Efficientcy Formula and TA | yes
FDOT District 5 | Central IRL | A | IR12-21 | 0.56 | 0.48 | 0.011575 | 0 | 0 | 0 | 0 | 5300 | Reservoirs | FDOT5-06-C | FDOT District 5 | N/A | D5_70050-3544-03 | Pond 7B. | Wet Detention Pond | Completed | 2004 | 12 | 4 | A | 5 | Not provided | Not provided | Florida Legislature | Not provided | N/A | Structural | 2013 | Central Indian River Lagoon | 28.078119 | -80.707622 | 2012 | Efficientcy Formula and TA | yes
FDOT District 5 | Central IRL | A | IR12-21 | 0.56 | 0.48 | 0.25652 | 0 | 0 | 0 | 0 | 8140 | Roads and Highways | FDOT5-06-C | FDOT District 5 | N/A | D5_70050-3544-03 | Pond 7B. | Wet Detention Pond | Completed | 2004 | 12 | 4 | A | 5 | Not provided | Not provided | Florida Legislature | Not provided | N/A | Structural | 2013 | Central Indian River Lagoon | 28.078119 | -80.707622 | 2012 | Efficientcy Formula and TA | yes
FDOT District 5 | Central IRL | A | IR12-21 | 0.56 | 0.48 | 0.056049 | 6.6383 | 0.85689 | 0.37207 | 0.048028 | 5300 | Reservoirs | FDOT5-06-C | FDOT District 5 | N/A | D5_70050-3544-03 | Pond 7B. | Wet Detention Pond | Completed | 2004 | 12 | 4 | A | 5 | Not provided | Not provided | Florida Legislature | Not provided | N/A | Structural | 2013 | Central Indian River Lagoon | 28.078119 | -80.707622 | 2012 | Efficientcy Formula and TA | yes
FDOT District 5 | Central IRL | A | IR12-21 | 0.56 | 0.48 | 0.026309 | 6.6383 | 0.85689 | 0.17464 | 0.022543 | 5300 | Reservoirs | FDOT5-06-C | FDOT District 5 | N/A | D5_70050-3544-03 | Pond 7B. | Wet Detention Pond | Completed | 2004 | 12 | 4 | A | 5 | Not provided | Not provided | Florida Legislature | Not provided | N/A | Structural | 2013 | Central Indian River Lagoon | 28.078119 | -80.707622 | 2012 | Efficientcy Formula and TA | yes
FDOT District 5 | Central IRL | A | IR12-21 | 0.56 | 0.48 | 0.44499 | 6.6383 | 0.85689 | 2.954 | 0.38131 | 8140 | Roads and Highways | FDOT5-06-C | FDOT District 5 | N/A | D5_70050-3544-03 | Pond 7B. | Wet Detention Pond | Completed | 2004 | 12 | 4 | A | 5 | Not provided | Not provided | Florida Legislature | Not provided | N/A | Structural | 2013 | Central Indian River Lagoon | 28.078119 | -80.707622 | 2012 | Efficientcy Formula and TA | yes
FDOT District 5 | Central IRL | A | IR12-21 | 0.56 | 0.48 | 0.0027622 | 9.2481 | 1.2055 | 0.025545 | 0.0033299 | 5300 | Reservoirs | FDOT5-06-C | FDOT District 5 | N/A | D5_70050-3544-03 | Pond 7B. | Wet Detention Pond | Completed | 2004 | 12 | 4 | A | 5 | Not provided | Not provided | Florida Legislature | Not provided | N/A | Structural | 2013 | Central Indian River Lagoon | 28.078119 | -80.707622 | 2012 | Efficientcy Formula and TA | yes
FDOT District 5 | Central IRL | A | IR12-21 | 0.56 | 0.48 | 0.0026203 | 9.2481 | 1.2055 | 0.024232 | 0.0031588 | 5300 | Reservoirs | FDOT5-06-C | FDOT District 5 | N/A | D5_70050-3544-03 | Pond 7B. | Wet Detention Pond | Completed | 2004 | 12 | 4 | A | 5 | Not provided | Not provided | Florida Legislature | Not provided | N/A | Structural | 2013 | Central Indian River Lagoon | 28.078119 | -80.707622 | 2012 | Efficientcy Formula and TA | yes
FDOT District 5 | Central IRL | A | IR12-21 | 0.56 | 0.48 | 0.00092546 | 9.2481 | 1.2055 | 0.0085588 | 0.0011157 | 8140 | Roads and Highways | FDOT5-06-C | FDOT District 5 | N/A | D5_70050-3544-03 | Pond 7B. | Wet Detention Pond | Completed | 2004 | 12 | 4 | A | 5 | Not provided | Not provided | Florida Legislature | Not provided | N/A | Structural | 2013 | Central Indian River Lagoon | 28.078119 | -80.707622 | 2012 | Efficientcy Formula and TA | yes
FDOT District 5 | Central IRL | A | IR12-21 | 0.56 | 0.48 | 0.58221 | 9.2481 | 1.2055 | 5.3843 | 0.70186 | 8140 | Roads and Highways | FDOT5-06-C | FDOT District 5 | N/A | D5_70050-3544-03 | Pond 7B. | Wet Detention Pond | Completed | 2004 | 12 | 4 | A | 5 | Not provided | Not provided | Florida Legislature | Not provided | N/A | Structural | 2013 | Central Indian River Lagoon | 28.078119 | -80.707622 | 2012 | Efficientcy Formula and TA | yes
FDOT District 5 | Central IRL | A | IR12-21 | 0.56 | 0.48 | 0.35834 | 0 | 0 | 0 | 0 | 5300 | Reservoirs | FDOT5-06-C | FDOT District 5 | N/A | D5_70050-3544-03 | Pond 7B. | Wet Detention Pond | Completed | 2004 | 12 | 4 | A | 5 | Not provided | Not provided | Florida Legislature | Not provided | N/A | Structural | 2013 | Central Indian River Lagoon | 28.078119 | -80.707622 | 2012 | Efficientcy Formula and TA | yes
FDOT District 5 | Central IRL | A | IR12-21 | 0.56 | 0.48 | 0.027518 | 0 | 0 | 0 | 0 | 5300 | Reservoirs | FDOT5-06-C | FDOT District 5 | N/A | D5_70050-3544-03 | Pond 7B. | Wet Detention Pond | Completed | 2004 | 12 | 4 | A | 5 | Not provided | Not provided | Florida Legislature | Not provided | N/A | Structural | 2013 | Central Indian River Lagoon | 28.078119 | -80.707622 | 2012 | Efficientcy Formula and TA | yes
FDOT District 5 | Central IRL | A | IR12-21 | 0.56 | 0.48 | 0.2319 | 0 | 0 | 0 | 0 | 8140 | Roads and Highways | FDOT5-06-C | FDOT District 5 | N/A | D5_70050-3544-03 | Pond 7B. | Wet Detention Pond | Completed | 2004 | 12 | 4 | A | 5 | Not provided | Not provided | Florida Legislature | Not provided | N/A | Structural | 2013 | Central Indian River Lagoon | 28.078119 | -80.707622 | 2012 | Efficientcy Formula and TA | yes
FDOT District 5 | Central IRL | A | IR12-21 | 0.56 | 0.48 | 0.044304 | 0 | 0 | 0 | 0 | 8140 | Roads and Highways | FDOT5-06-C | FDOT District 5 | N/A | D5_70050-3544-03 | Pond 7B. | Wet Detention Pond | Completed | 2004 | 12 | 4 | A | 5 | Not provided | Not provided | Florida Legislature | Not provided | N/A | Structural | 2013 | Central Indian River Lagoon | 28.078119 | -80.707622 | 2012 | Efficientcy Formula and TA | yes
FDOT District 5 | Central IRL | A | IR12-21 | 0.56 | 0.48 | 0.28485 | 0.63665 | 0.060091 | 0.18135 | 0.017117 | 5300 | Reservoirs | FDOT5-06-C | FDOT District 5 | N/A | D5_70050-3544-03 | Pond 7B. | Wet Detention Pond | Completed | 2004 | 12 | 4 | A | 5 | Not provided | Not provided | Florida Legislature | Not provided | N/A | Structural | 2013 | Central Indian River Lagoon | 28.078119 | -80.707622 | 2012 | Efficientcy Formula and TA | yes
FDOT District 5 | Central IRL | A | IR12-21 | 0.56 | 0.48 | 0.0094337 | 0.63665 | 0.060091 | 0.006006 | 0.00056688 | 5300 | Reservoirs | FDOT5-06-C | FDOT District 5 | N/A | D5_70050-3544-03 | Pond 7B. | Wet Detention Pond | Completed | 2004 | 12 | 4 | A | 5 | Not provided | Not provided | Florida Legislature | Not provided | N/A | Structural | 2013 | Central Indian River Lagoon | 28.078119 | -80.707622 | 2012 | Efficientcy Formula and TA | yes
FDOT District 5 | Central IRL | A | IR12-21 | 0.56 | 0.48 | 0.010165 | 0.63665 | 0.060091 | 0.0064714 | 0.00061081 | 8140 | Roads and Highways | FDOT5-06-C | FDOT District 5 | N/A | D5_70050-3544-03 | Pond 7B. | Wet Detention Pond | Completed | 2004 | 12 | 4 | A | 5 | Not provided | Not provided | Florida Legislature | Not provided | N/A | Structural | 2013 | Central Indian River Lagoon | 28.078119 | -80.707622 | 2012 | Efficientcy Formula and TA | yes
FDOT District 5 | Central IRL | A | IR12-21 | 0.56 | 0.48 | 0.31332 | 0.63665 | 0.060091 | 0.19947 | 0.018827 | 8140 | Roads and Highways | FDOT5-06-C | FDOT District 5 | N/A | D5_70050-3544-03 | Pond 7B. | Wet Detention Pond | Completed | 2004 | 12 | 4 | A | 5 | Not provided | Not provided | Florida Legislature | Not provided | N/A | Structural | 2013 | Central Indian River Lagoon | 28.078119 | -80.707622 | 2012 | Efficientcy Formula and TA | yes
FDOT District 5 | Central IRL | A | IR12-21 | 0.56 | 0.48 | 0.32803 | 9.4517 | 1.2502 | 3.1004 | 0.41009 | 8140 | Roads and Highways | FDOT5-06-C | FDOT District 5 | N/A | D5_70050-3544-03 | Pond 7B. | Wet Detention Pond | Completed | 2004 | 12 | 4 | A | 5 | Not provided | Not provided | Florida Legislature | Not provided | N/A | Structural | 2013 | Central Indian River Lagoon | 28.078119 | -80.707622 | 2012 | Efficientcy Formula and TA | yes
FDOT District 5 | Central IRL | A | IR12-21 | 0.56 | 0.48 | 0.0023298 | 9.4517 | 1.2502 | 0.02202 | 0.0029126 | 1410 | Retail Sales and Services | FDOT5-06-C | FDOT District 5 | N/A | D5_70050-3544-03 | Pond 7B. | Wet Detention Pond | Completed | 2004 | 12 | 4 | A | 5 | Not provided | Not provided | Florida Legislature | Not provided | N/A | Structural | 2013 | Central Indian River Lagoon | 28.078119 | -80.707622 | 2012 | Efficientcy Formula and TA | yes
FDOT District 5 | Central IRL | A | IR12-21 | 0.56 | 0.48 | 0.018834 | 9.457 | 1.2362 | 0.17812 | 0.023283 | 8140 | Roads and Highways | FDOT5-06-C | FDOT District 5 | N/A | D5_70050-3544-03 | Pond 7B. | Wet Detention Pond | Completed | 2004 | 12 | 4 | A | 5 | Not provided | Not provided | Florida Legislature | Not provided | N/A | Structural | 2013 | Central Indian River Lagoon | 28.078119 | -80.707622 | 2012 | Efficientcy Formula and TA | yes
FDOT District 5 | Central IRL | A | IR12-21 | 0.56 | 0.48 | 0.15892 | 8.0247 | 0.9056 | 1.2753 | 0.14392 | 8140 | Roads and Highways | FDOT5-06-C | FDOT District 5 | N/A | D5_70050-3544-03 | Pond 7B. | Wet Detention Pond | Completed | 2004 | 12 | 4 | A | 5 | Not provided | Not provided | Florida Legislature | Not provided | N/A | Structural | 2013 | Central Indian River Lagoon | 28.078119 | -80.707622 | 2012 | Efficientcy Formula and TA | yes
FDOT District 5 | Central IRL | A | IR12-21 | 0.56 | 0.48 | 0.097926 | 9.457 | 1.2362 | 0.92609 | 0.12106 | 8140 | Roads and Highways | FDOT5-06-C | FDOT District 5 | N/A | D5_70050-3544-03 | Pond 7B. | Wet Detention Pond | Completed | 2004 | 12 | 4 | A | 5 | Not provided | Not provided | Florida Legislature | Not provided | N/A | Structural | 2013 | Central Indian River Lagoon | 28.078119 | -80.707622 | 2012 | Efficientcy Formula and TA | yes
FDOT District 5 | Central IRL | A | IR12-21 | 0.56 | 0.48 | 3.7846e-05 | 9.457 | 1.2362 | 0.00035791 | 4.6786e-05 | 8140 | Roads and Highways | FDOT5-06-C | FDOT District 5 | N/A | D5_70050-3544-03 | Pond 7B. | Wet Detention Pond | Completed | 2004 | 12 | 4 | A | 5 | Not provided | Not provided | Florida Legislature | Not provided | N/A | Structural | 2013 | Central Indian River Lagoon | 28.078119 | -80.707622 | 2012 | Efficientcy Formula and TA | yes
FDOT District 5 | Central IRL | A | IR12-21 | 0.56 | 0.48 | 0.01406 | 7.6962 | 0.85022 | 0.10821 | 0.011954 | 8140 | Roads and Highways | FDOT5-06-C | FDOT District 5 | N/A | D5_70050-3544-03 | Pond 7B. | Wet Detention Pond | Completed | 2004 | 12 | 4 | A | 5 | Not provided | Not provided | Florida Legislature | Not provided | N/A | Structural | 2013 | Central Indian River Lagoon | 28.078119 | -80.707622 | 2012 | Efficientcy Formula and TA | yes
FDOT District 5 | Central IRL | A | IR12-21 | 0.56 | 0.48 | 0.044194 | 0.63665 | 0.060091 | 0.028136 | 0.0026556 | 8140 | Roads and Highways | FDOT5-06-C | FDOT District 5 | N/A | D5_70050-3544-03 | Pond 7B. | Wet Detention Pond | Completed | 2004 | 12 | 4 | A | 5 | Not provided | Not provided | Florida Legislature | Not provided | N/A | Structural | 2013 | Central Indian River Lagoon | 28.078119 | -80.707622 | 2012 | Efficientcy Formula and TA | yes
FDOT District 5 | Central IRL | A | IR12-21 | 0.56 | 0.48 | 0.024459 | 9.4517 | 1.2502 | 0.23118 | 0.030578 | 8140 | Roads and Highways | FDOT5-06-C | FDOT District 5 | N/A | D5_70050-3544-03 | Pond 7B. | Wet Detention Pond | Completed | 2004 | 12 | 4 | A | 5 | Not provided | Not provided | Florida Legislature | Not provided | N/A | Structural | 2013 | Central Indian River Lagoon | 28.078119 | -80.707622 | 2012 | Efficientcy Formula and TA | yes
FDOT District 5 | Central IRL | A | IR12-21 | 0.56 | 0.48 | 0.019179 | 7.8572 | 0.9381 | 0.15069 | 0.017992 | 5300 | Reservoirs | FDOT5-06-C | FDOT District 5 | N/A | D5_70050-3544-03 | Pond 7B. | Wet Detention Pond | Completed | 2004 | 12 | 4 | A | 5 | Not provided | Not provided | Florida Legislature | Not provided | N/A | Structural | 2013 | Central Indian River Lagoon | 28.078119 | -80.707622 | 2012 | Efficientcy Formula and TA | yes
FDOT District 5 | Central IRL | A | IR12-21 | 0.56 | 0.48 | 0.0023286 | 7.8572 | 0.9381 | 0.018296 | 0.0021844 | 5300 | Reservoirs | FDOT5-06-C | FDOT District 5 | N/A | D5_70050-3544-03 | Pond 7B. | Wet Detention Pond | Completed | 2004 | 12 | 4 | A | 5 | Not provided | Not provided | Florida Legislature | Not provided | N/A | Structural | 2013 | Central Indian River Lagoon | 28.078119 | -80.707622 | 2012 | Efficientcy Formula and TA | yes
FDOT District 5 | Central IRL | A | IR12-21 | 0.56 | 0.48 | 0.31158 | 7.8572 | 0.9381 | 2.4481 | 0.29229 | 8140 | Roads and Highways | FDOT5-06-C | FDOT District 5 | N/A | D5_70050-3544-03 | Pond 7B. | Wet Detention Pond | Completed | 2004 | 12 | 4 | A | 5 | Not provided | Not provided | Florida Legislature | Not provided | N/A | Structural | 2013 | Central Indian River Lagoon | 28.078119 | -80.707622 | 2012 | Efficientcy Formula and TA | yes
FDOT District 5 | Central IRL | A | IR12-21 | 0.56 | 0.48 | 0.33909 | 9.457 | 1.2362 | 3.2068 | 0.41919 | 8140 | Roads and Highways | FDOT5-06-C | FDOT District 5 | N/A | D5_70050-3544-03 | Pond 7B. | Wet Detention Pond | Completed | 2004 | 12 | 4 | A | 5 | Not provided | Not provided | Florida Legislature | Not provided | N/A | Structural | 2013 | Central Indian River Lagoon | 28.078119 | -80.707622 | 2012 | Efficientcy Formula and TA | yes
FDOT District 5 | Banana River | B | BR3-5, BR7 | 0.59 | 0.64 | 0.022948 | 9.6497 | 1.4175 | 0.22144 | 0.032528 | 1200 | Residential, Medium Density-Two-five dwellingunits per acre | FDOT5-06-B | FDOT District 5 | N/A | FM: 237447 D5_70008-3505-02 | Pond 2. | Wet Detention Pond | Completed | 2013 | 9 | 5 | B | 3 | Not provided | Not provided | Florida Legislature | Not provided | N/A | Structural | 2013 | Banana River Lagoon | 28.139733 | -80.599217 | 1995 | Efficientcy Formula and TA | yes
FDOT District 5 | Banana River | B | BR3-5, BR7 | 0.59 | 0.64 | 0.013221 | 9.6497 | 1.4175 | 0.12758 | 0.018741 | 8140 | Roads and Highways | FDOT5-06-B | FDOT District 5 | N/A | FM: 237447 D5_70008-3505-02 | Pond 2. | Wet Detention Pond | Completed | 2013 | 9 | 5 | B | 3 | Not provided | Not provided | Florida Legislature | Not provided | N/A | Structural | 2013 | Banana River Lagoon | 28.139733 | -80.599217 | 1995 | Efficientcy Formula and TA | yes
FDOT District 5 | Banana River | B | BR3-5, BR7 | 0.59 | 0.64 | 0.09756 | 7.8302 | 1.0842 | 0.76391 | 0.10578 | 1750 | Governmental | FDOT5-06-B | FDOT District 5 | N/A | FM: 237447 D5_70008-3505-02 | Pond 2. | Wet Detention Pond | Completed | 2013 | 9 | 5 | B | 3 | Not provided | Not provided | Florida Legislature | Not provided | N/A | Structural | 2013 | Banana River Lagoon | 28.139733 | -80.599217 | 1995 | Efficientcy Formula and TA | yes
FDOT District 5 | Banana River | B | BR3-5, BR7 | 0.59 | 0.64 | 0.0048795 | 9.2554 | 1.2191 | 0.045162 | 0.0059489 | 1400 | Commercial and Services | FDOT5-06-B | FDOT District 5 | N/A | FM: 237447 D5_70008-3505-02 | Pond 2. | Wet Detention Pond | Completed | 2013 | 9 | 5 | B | 3 | Not provided | Not provided | Florida Legislature | Not provided | N/A | Structural | 2013 | Banana River Lagoon | 28.139733 | -80.599217 | 1995 | Efficientcy Formula and TA | yes
FDOT District 5 | Banana River | B | BR3-5, BR7 | 0.59 | 0.64 | 0.027609 | 9.2554 | 1.2191 | 0.25554 | 0.03366 | 8140 | Roads and Highways | FDOT5-06-B | FDOT District 5 | N/A | FM: 237447 D5_70008-3505-02 | Pond 2. | Wet Detention Pond | Completed | 2013 | 9 | 5 | B | 3 | Not provided | Not provided | Florida Legislature | Not provided | N/A | Structural | 2013 | Banana River Lagoon | 28.139733 | -80.599217 | 1995 | Efficientcy Formula and TA | yes
FDOT District 5 | Banana River | B | BR3-5, BR7 | 0.59 | 0.64 | 0.0029738 | 9.4493 | 1.5064 | 0.0281 | 0.0044798 | 1200 | Residential, Medium Density-Two-five dwellingunits per acre | FDOT5-06-B | FDOT District 5 | N/A | FM: 237447 D5_70008-3505-02 | Pond 2. | Wet Detention Pond | Completed | 2013 | 9 | 5 | B | 3 | Not provided | Not provided | Florida Legislature | Not provided | N/A | Structural | 2013 | Banana River Lagoon | 28.139733 | -80.599217 | 1995 | Efficientcy Formula and TA | yes
FDOT District 5 | Banana River | B | BR3-5, BR7 | 0.59 | 0.64 | 0.025593 | 9.4493 | 1.5064 | 0.24184 | 0.038555 | 1300 | Residential, High Density | FDOT5-06-B | FDOT District 5 | N/A | FM: 237447 D5_70008-3505-02 | Pond 2. | Wet Detention Pond | Completed | 2013 | 9 | 5 | B | 3 | Not provided | Not provided | Florida Legislature | Not provided | N/A | Structural | 2013 | Banana River Lagoon | 28.139733 | -80.599217 | 1995 | Efficientcy Formula and TA | yes
FDOT District 5 | Banana River | B | BR3-5, BR7 | 0.59 | 0.64 | 0.3 | 9.4493 | 1.5064 | 2.8348 | 0.45193 | 8140 | Roads and Highways | FDOT5-06-B | FDOT District 5 | N/A | FM: 237447 D5_70008-3505-02 | Pond 2. | Wet Detention Pond | Completed | 2013 | 9 | 5 | B | 3 | Not provided | Not provided | Florida Legislature | Not provided | N/A | Structural | 2013 | Banana River Lagoon | 28.139733 | -80.599217 | 1995 | Efficientcy Formula and TA | yes
FDOT District 5 | Banana River | B | BR3-5, BR7 | 0.59 | 0.64 | 0.048318 | 8.649 | 1.1533 | 0.4179 | 0.055723 | 1200 | Residential, Medium Density-Two-five dwellingunits per acre | FDOT5-06-B | FDOT District 5 | N/A | FM: 237447 D5_70008-3505-02 | Pond 2. | Wet Detention Pond | Completed | 2013 | 9 | 5 | B | 3 | Not provided | Not provided | Florida Legislature | Not provided | N/A | Structural | 2013 | Banana River Lagoon | 28.139733 | -80.599217 | 1995 | Efficientcy Formula and TA | yes
FDOT District 5 | Banana River | B | BR3-5, BR7 | 0.59 | 0.64 | 0.011955 | 8.649 | 1.1533 | 0.10339 | 0.013787 | 1400 | Commercial and Services | FDOT5-06-B | FDOT District 5 | N/A | FM: 237447 D5_70008-3505-02 | Pond 2. | Wet Detention Pond | Completed | 2013 | 9 | 5 | B | 3 | Not provided | Not provided | Florida Legislature | Not provided | N/A | Structural | 2013 | Banana River Lagoon | 28.139733 | -80.599217 | 1995 | Efficientcy Formula and TA | yes
FDOT District 5 | Banana River | B | BR3-5, BR7 | 0.59 | 0.64 | 0.34443 | 8.649 | 1.1533 | 2.979 | 0.39722 | 8140 | Roads and Highways | FDOT5-06-B | FDOT District 5 | N/A | FM: 237447 D5_70008-3505-02 | Pond 2. | Wet Detention Pond | Completed | 2013 | 9 | 5 | B | 3 | Not provided | Not provided | Florida Legislature | Not provided | N/A | Structural | 2013 | Banana River Lagoon | 28.139733 | -80.599217 | 1995 | Efficientcy Formula and TA | yes
FDOT District 5 | Banana River | B | BR3-5, BR7 | 0.59 | 0.64 | 0.020621 | 8.7694 | 1.2085 | 0.18083 | 0.02492 | 1200 | Residential, Medium Density-Two-five dwellingunits per acre | FDOT5-06-B | FDOT District 5 | N/A | FM: 237447 D5_70008-3505-02 | Pond 2. | Wet Detention Pond | Completed | 2013 | 9 | 5 | B | 3 | Not provided | Not provided | Florida Legislature | Not provided | N/A | Structural | 2013 | Banana River Lagoon | 28.139733 | -80.599217 | 1995 | Efficientcy Formula and TA | yes
FDOT District 5 | Banana River | B | BR3-5, BR7 | 0.59 | 0.64 | 0.0041538 | 8.7694 | 1.2085 | 0.036426 | 0.0050196 | 1300 | Residential, High Density | FDOT5-06-B | FDOT District 5 | N/A | FM: 237447 D5_70008-3505-02 | Pond 2. | Wet Detention Pond | Completed | 2013 | 9 | 5 | B | 3 | Not provided | Not provided | Florida Legislature | Not provided | N/A | Structural | 2013 | Banana River Lagoon | 28.139733 | -80.599217 | 1995 | Efficientcy Formula and TA | yes
FDOT District 5 | Banana River | B | BR3-5, BR7 | 0.59 | 0.64 | 0.018726 | 8.7694 | 1.2085 | 0.16421 | 0.022629 | 1400 | Commercial and Services | FDOT5-06-B | FDOT District 5 | N/A | FM: 237447 D5_70008-3505-02 | Pond 2. | Wet Detention Pond | Completed | 2013 | 9 | 5 | B | 3 | Not provided | Not provided | Florida Legislature | Not provided | N/A | Structural | 2013 | Banana River Lagoon | 28.139733 | -80.599217 | 1995 | Efficientcy Formula and TA | yes
FDOT District 5 | Banana River | B | BR3-5, BR7 | 0.59 | 0.64 | 0.31452 | 8.7694 | 1.2085 | 2.7582 | 0.38009 | 8140 | Roads and Highways | FDOT5-06-B | FDOT District 5 | N/A | FM: 237447 D5_70008-3505-02 | Pond 2. | Wet Detention Pond | Completed | 2013 | 9 | 5 | B | 3 | Not provided | Not provided | Florida Legislature | Not provided | N/A | Structural | 2013 | Banana River Lagoon | 28.139733 | -80.599217 | 1995 | Efficientcy Formula and TA | yes
FDOT District 5 | Banana River | B | BR3-5, BR7 | 0.59 | 0.64 | 0.30172 | 7.8312 | 1.0864 | 2.3628 | 0.32777 | 1750 | Governmental | FDOT5-06-B | FDOT District 5 | N/A | FM: 237447 D5_70008-3505-02 | Pond 2. | Wet Detention Pond | Completed | 2013 | 9 | 5 | B | 3 | Not provided | Not provided | Florida Legislature | Not provided | N/A | Structural | 2013 | Banana River Lagoon | 28.139733 | -80.599217 | 1995 | Efficientcy Formula and TA | yes
FDOT District 5 | Banana River | B | BR3-5, BR7 | 0.59 | 0.64 | 0.034331 | 8.5795 | 1.1396 | 0.29454 | 0.039123 | 1200 | Residential, Medium Density-Two-five dwellingunits per acre | FDOT5-06-B | FDOT District 5 | N/A | FM: 237447 D5_70008-3505-02 | Pond 2. | Wet Detention Pond | Completed | 2013 | 9 | 5 | B | 3 | Not provided | Not provided | Florida Legislature | Not provided | N/A | Structural | 2013 | Banana River Lagoon | 28.139733 | -80.599217 | 1995 | Efficientcy Formula and TA | yes
FDOT District 5 | Banana River | B | BR3-5, BR7 | 0.59 | 0.64 | 0.017099 | 8.5795 | 1.1396 | 0.1467 | 0.019486 | 1400 | Commercial and Services | FDOT5-06-B | FDOT District 5 | N/A | FM: 237447 D5_70008-3505-02 | Pond 2. | Wet Detention Pond | Completed | 2013 | 9 | 5 | B | 3 | Not provided | Not provided | Florida Legislature | Not provided | N/A | Structural | 2013 | Banana River Lagoon | 28.139733 | -80.599217 | 1995 | Efficientcy Formula and TA | yes
FDOT District 5 | Banana River | B | BR3-5, BR7 | 0.59 | 0.64 | 0.32984 | 8.5795 | 1.1396 | 2.8298 | 0.37588 | 8140 | Roads and Highways | FDOT5-06-B | FDOT District 5 | N/A | FM: 237447 D5_70008-3505-02 | Pond 2. | Wet Detention Pond | Completed | 2013 | 9 | 5 | B | 3 | Not provided | Not provided | Florida Legislature | Not provided | N/A | Structural | 2013 | Banana River Lagoon | 28.139733 | -80.599217 | 1995 | Efficientcy Formula and TA | yes
FDOT District 5 | Banana River | B | BR3-5, BR7 | 0.59 | 0.64 | 0.014818 | 9.2956 | 1.2132 | 0.13774 | 0.017977 | 1200 | Residential, Medium Density-Two-five dwellingunits per acre | FDOT5-06-B | FDOT District 5 | N/A | FM: 237447 D5_70008-3505-02 | Pond 2. | Wet Detention Pond | Completed | 2013 | 9 | 5 | B | 3 | Not provided | Not provided | Florida Legislature | Not provided | N/A | Structural | 2013 | Banana River Lagoon | 28.139733 | -80.599217 | 1995 | Efficientcy Formula and TA | yes
FDOT District 5 | Banana River | B | BR3-5, BR7 | 0.59 | 0.64 | 0.0087658 | 9.2956 | 1.2132 | 0.081483 | 0.010635 | 1400 | Commercial and Services | FDOT5-06-B | FDOT District 5 | N/A | FM: 237447 D5_70008-3505-02 | Pond 2. | Wet Detention Pond | Completed | 2013 | 9 | 5 | B | 3 | Not provided | Not provided | Florida Legislature | Not provided | N/A | Structural | 2013 | Banana River Lagoon | 28.139733 | -80.599217 | 1995 | Efficientcy Formula and TA | yes
FDOT District 5 | Banana River | B | BR3-5, BR7 | 0.59 | 0.64 | 0.012607 | 9.2956 | 1.2132 | 0.11719 | 0.015294 | 1490 | Commercial and Services Under Construction | FDOT5-06-B | FDOT District 5 | N/A | FM: 237447 D5_70008-3505-02 | Pond 2. | Wet Detention Pond | Completed | 2013 | 9 | 5 | B | 3 | Not provided | Not provided | Florida Legislature | Not provided | N/A | Structural | 2013 | Banana River Lagoon | 28.139733 | -80.599217 | 1995 | Efficientcy Formula and TA | yes
FDOT District 5 | Banana River | B | BR3-5, BR7 | 0.59 | 0.64 | 0.036489 | 9.2956 | 1.2132 | 0.33919 | 0.044268 | 6410 | Freshwater marshes | FDOT5-06-B | FDOT District 5 | N/A | FM: 237447 D5_70008-3505-02 | Pond 2. | Wet Detention Pond | Completed | 2013 | 9 | 5 | B | 3 | Not provided | Not provided | Florida Legislature | Not provided | N/A | Structural | 2013 | Banana River Lagoon | 28.139733 | -80.599217 | 1995 | Efficientcy Formula and TA | yes
FDOT District 5 | Banana River | B | BR3-5, BR7 | 0.59 | 0.64 | 0.35501 | 9.2956 | 1.2132 | 3.3 | 0.43069 | 8140 | Roads and Highways | FDOT5-06-B | FDOT District 5 | N/A | FM: 237447 D5_70008-3505-02 | Pond 2. | Wet Detention Pond | Completed | 2013 | 9 | 5 | B | 3 | Not provided | Not provided | Florida Legislature | Not provided | N/A | Structural | 2013 | Banana River Lagoon | 28.139733 | -80.599217 | 1995 | Efficientcy Formula and TA | yes
FDOT District 5 | Banana River | B | BR3-5, BR7 | 0.59 | 0.64 | 0.007167 | 9.2956 | 1.2132 | 0.066622 | 0.0086949 | 1750 | Governmental | FDOT5-06-B | FDOT District 5 | N/A | FM: 237447 D5_70008-3505-02 | Pond 2. | Wet Detention Pond | Completed | 2013 | 9 | 5 | B | 3 | Not provided | Not provided | Florida Legislature | Not provided | N/A | Structural | 2013 | Banana River Lagoon | 28.139733 | -80.599217 | 1995 | Efficientcy Formula and TA | yes
FDOT District 5 | Banana River | B | BR3-5, BR7 | 0.59 | 0.64 | 0.022823 | 9.6179 | 1.4156 | 0.21951 | 0.032308 | 1200 | Residential, Medium Density-Two-five dwellingunits per acre | FDOT5-06-B | FDOT District 5 | N/A | FM: 237447 D5_70008-3505-02 | Pond 2. | Wet Detention Pond | Completed | 2013 | 9 | 5 | B | 3 | Not provided | Not provided | Florida Legislature | Not provided | N/A | Structural | 2013 | Banana River Lagoon | 28.139733 | -80.599217 | 1995 | Efficientcy Formula and TA | yes
FDOT District 5 | Banana River | B | BR3-5, BR7 | 0.59 | 0.64 | 0.0020265 | 9.6179 | 1.4156 | 0.01949 | 0.0028686 | 8140 | Roads and Highways | FDOT5-06-B | FDOT District 5 | N/A | FM: 237447 D5_70008-3505-02 | Pond 2. | Wet Detention Pond | Completed | 2013 | 9 | 5 | B | 3 | Not provided | Not provided | Florida Legislature | Not provided | N/A | Structural | 2013 | Banana River Lagoon | 28.139733 | -80.599217 | 1995 | Efficientcy Formula and TA | yes
FDOT District 5 | Banana River | B | BR3-5, BR7 | 0.59 | 0.64 | 0.017838 | 9.4861 | 1.2514 | 0.16921 | 0.022323 | 1400 | Commercial and Services | FDOT5-06-B | FDOT District 5 | N/A | FM: 237447 D5_70008-3505-02 | Pond 2. | Wet Detention Pond | Completed | 2013 | 9 | 5 | B | 3 | Not provided | Not provided | Florida Legislature | Not provided | N/A | Structural | 2013 | Banana River Lagoon | 28.139733 | -80.599217 | 1995 | Efficientcy Formula and TA | yes
FDOT District 5 | Banana River | B | BR3-5, BR7 | 0.59 | 0.64 | 0.0024969 | 9.4861 | 1.2514 | 0.023686 | 0.0031247 | 1400 | Commercial and Services | FDOT5-06-B | FDOT District 5 | N/A | FM: 237447 D5_70008-3505-02 | Pond 2. | Wet Detention Pond | Completed | 2013 | 9 | 5 | B | 3 | Not provided | Not provided | Florida Legislature | Not provided | N/A | Structural | 2013 | Banana River Lagoon | 28.139733 | -80.599217 | 1995 | Efficientcy Formula and TA | yes
FDOT District 5 | Banana River | B | BR3-5, BR7 | 0.59 | 0.64 | 0.040554 | 9.4861 | 1.2514 | 0.3847 | 0.05075 | 1490 | Commercial and Services Under Construction | FDOT5-06-B | FDOT District 5 | N/A | FM: 237447 D5_70008-3505-02 | Pond 2. | Wet Detention Pond | Completed | 2013 | 9 | 5 | B | 3 | Not provided | Not provided | Florida Legislature | Not provided | N/A | Structural | 2013 | Banana River Lagoon | 28.139733 | -80.599217 | 1995 | Efficientcy Formula and TA | yes
FDOT District 5 | Banana River | B | BR3-5, BR7 | 0.59 | 0.64 | 0.34355 | 9.4861 | 1.2514 | 3.2589 | 0.42993 | 8140 | Roads and Highways | FDOT5-06-B | FDOT District 5 | N/A | FM: 237447 D5_70008-3505-02 | Pond 2. | Wet Detention Pond | Completed | 2013 | 9 | 5 | B | 3 | Not provided | Not provided | Florida Legislature | Not provided | N/A | Structural | 2013 | Banana River Lagoon | 28.139733 | -80.599217 | 1995 | Efficientcy Formula and TA | yes
FDOT District 5 | Banana River | B | BR3-5, BR7 | 0.59 | 0.64 | 0.0097633 | 9.2234 | 1.4433 | 0.090051 | 0.014092 | 1300 | Residential, High Density | FDOT5-06-B | FDOT District 5 | N/A | FM: 237447 D5_70008-3505-02 | Pond 2. | Wet Detention Pond | Completed | 2013 | 9 | 5 | B | 3 | Not provided | Not provided | Florida Legislature | Not provided | N/A | Structural | 2013 | Banana River Lagoon | 28.139733 | -80.599217 | 1995 | Efficientcy Formula and TA | yes
FDOT District 5 | Banana River | B | BR3-5, BR7 | 0.59 | 0.64 | 0.012199 | 9.2234 | 1.4433 | 0.11251 | 0.017607 | 8310 | Electrical power facilities | FDOT5-06-B | FDOT District 5 | N/A | FM: 237447 D5_70008-3505-02 | Pond 2. | Wet Detention Pond | Completed | 2013 | 9 | 5 | B | 3 | Not provided | Not provided | Florida Legislature | Not provided | N/A | Structural | 2013 | Banana River Lagoon | 28.139733 | -80.599217 | 1995 | Efficientcy Formula and TA | yes
FDOT District 5 | Banana River | B | BR3-5, BR7 | 0.59 | 0.64 | 0.21978 | 9.2234 | 1.4433 | 2.0271 | 0.31721 | 8140 | Roads and Highways | FDOT5-06-B | FDOT District 5 | N/A | FM: 237447 D5_70008-3505-02 | Pond 2. | Wet Detention Pond | Completed | 2013 | 9 | 5 | B | 3 | Not provided | Not provided | Florida Legislature | Not provided | N/A | Structural | 2013 | Banana River Lagoon | 28.139733 | -80.599217 | 1995 | Efficientcy Formula and TA | yes
FDOT District 5 | Banana River | B | BR3-5, BR7 | 0.59 | 0.64 | 0.0051745 | 9.5456 | 1.4029 | 0.049394 | 0.0072591 | 1200 | Residential, Medium Density-Two-five dwellingunits per acre | FDOT5-06-B | FDOT District 5 | N/A | FM: 237447 D5_70008-3505-02 | Pond 2. | Wet Detention Pond | Completed | 2013 | 9 | 5 | B | 3 | Not provided | Not provided | Florida Legislature | Not provided | N/A | Structural | 2013 | Banana River Lagoon | 28.139733 | -80.599217 | 1995 | Efficientcy Formula and TA | yes
FDOT District 5 | Banana River | B | BR3-5, BR7 | 0.59 | 0.64 | 0.032584 | 9.6497 | 1.4175 | 0.31443 | 0.046186 | 1200 | Residential, Medium Density-Two-five dwellingunits per acre | FDOT5-06-B | FDOT District 5 | N/A | FM: 237447 D5_70008-3505-02 | Pond 2. | Wet Detention Pond | Completed | 2013 | 9 | 5 | B | 3 | Not provided | Not provided | Florida Legislature | Not provided | N/A | Structural | 2013 | Banana River Lagoon | 28.139733 | -80.599217 | 1995 | Efficientcy Formula and TA | yes
FDOT District 5 | Banana River | B | BR3-5, BR7 | 0.59 | 0.64 | 3.6989e-05 | 7.8302 | 1.0842 | 0.00028963 | 4.0104e-05 | 1200 | Residential, Medium Density-Two-five dwellingunits per acre | FDOT5-06-B | FDOT District 5 | N/A | FM: 237447 D5_70008-3505-02 | Pond 2. | Wet Detention Pond | Completed | 2013 | 9 | 5 | B | 3 | Not provided | Not provided | Florida Legislature | Not provided | N/A | Structural | 2013 | Banana River Lagoon | 28.139733 | -80.599217 | 1995 | Efficientcy Formula and TA | yes
FDOT District 5 | Banana River | B | BR3-5, BR7 | 0.59 | 0.64 | 0.0021997 | 7.8302 | 1.0842 | 0.017224 | 0.002385 | 1210 | Fixed Single Family Units | FDOT5-06-B | FDOT District 5 | N/A | FM: 237447 D5_70008-3505-02 | Pond 2. | Wet Detention Pond | Completed | 2013 | 9 | 5 | B | 3 | Not provided | Not provided | Florida Legislature | Not provided | N/A | Structural | 2013 | Banana River Lagoon | 28.139733 | -80.599217 | 1995 | Efficientcy Formula and TA | yes
FDOT District 5 | Banana River | B | BR3-5, BR7 | 0.59 | 0.64 | 0.0055656 | 7.8302 | 1.0842 | 0.043579 | 0.0060343 | 1410 | Retail Sales and Services | FDOT5-06-B | FDOT District 5 | N/A | FM: 237447 D5_70008-3505-02 | Pond 2. | Wet Detention Pond | Completed | 2013 | 9 | 5 | B | 3 | Not provided | Not provided | Florida Legislature | Not provided | N/A | Structural | 2013 | Banana River Lagoon | 28.139733 | -80.599217 | 1995 | Efficientcy Formula and TA | yes
FDOT District 5 | Banana River | B | BR3-5, BR7 | 0.59 | 0.64 | 1.7107e-05 | 9.2554 | 1.2191 | 0.00015834 | 2.0856e-05 | 1400 | Commercial and Services | FDOT5-06-B | FDOT District 5 | N/A | FM: 237447 D5_70008-3505-02 | Pond 2. | Wet Detention Pond | Completed | 2013 | 9 | 5 | B | 3 | Not provided | Not provided | Florida Legislature | Not provided | N/A | Structural | 2013 | Banana River Lagoon | 28.139733 | -80.599217 | 1995 | Efficientcy Formula and TA | yes
FDOT District 5 | Banana River | B | BR3-5, BR7 | 0.59 | 0.64 | 0.00037908 | 9.2554 | 1.2191 | 0.0035085 | 0.00046215 | 8140 | Roads and Highways | FDOT5-06-B | FDOT District 5 | N/A | FM: 237447 D5_70008-3505-02 | Pond 2. | Wet Detention Pond | Completed | 2013 | 9 | 5 | B | 3 | Not provided | Not provided | Florida Legislature | Not provided | N/A | Structural | 2013 | Banana River Lagoon | 28.139733 | -80.599217 | 1995 | Efficientcy Formula and TA | yes
FDOT District 5 | Banana River | B | BR3-5, BR7 | 0.59 | 0.64 | 0.0012283 | 9.2554 | 1.2191 | 0.011368 | 0.0014975 | 8140 | Roads and Highways | FDOT5-06-B | FDOT District 5 | N/A | FM: 237447 D5_70008-3505-02 | Pond 2. | Wet Detention Pond | Completed | 2013 | 9 | 5 | B | 3 | Not provided | Not provided | Florida Legislature | Not provided | N/A | Structural | 2013 | Banana River Lagoon | 28.139733 | -80.599217 | 1995 | Efficientcy Formula and TA | yes
FDOT District 5 | Banana River | B | BR3-5, BR7 | 0.59 | 0.64 | 0.016852 | 9.4493 | 1.5064 | 0.15924 | 0.025386 | 1300 | Residential, High Density | FDOT5-06-B | FDOT District 5 | N/A | FM: 237447 D5_70008-3505-02 | Pond 2. | Wet Detention Pond | Completed | 2013 | 9 | 5 | B | 3 | Not provided | Not provided | Florida Legislature | Not provided | N/A | Structural | 2013 | Banana River Lagoon | 28.139733 | -80.599217 | 1995 | Efficientcy Formula and TA | yes
FDOT District 5 | Banana River | B | BR3-5, BR7 | 0.59 | 0.64 | 0.010825 | 8.649 | 1.1533 | 0.093629 | 0.012484 | 1200 | Residential, Medium Density-Two-five dwellingunits per acre | FDOT5-06-B | FDOT District 5 | N/A | FM: 237447 D5_70008-3505-02 | Pond 2. | Wet Detention Pond | Completed | 2013 | 9 | 5 | B | 3 | Not provided | Not provided | Florida Legislature | Not provided | N/A | Structural | 2013 | Banana River Lagoon | 28.139733 | -80.599217 | 1995 | Efficientcy Formula and TA | yes
FDOT District 5 | Banana River | B | BR3-5, BR7 | 0.59 | 0.64 | 0.017019 | 8.649 | 1.1533 | 0.14719 | 0.019627 | 1400 | Commercial and Services | FDOT5-06-B | FDOT District 5 | N/A | FM: 237447 D5_70008-3505-02 | Pond 2. | Wet Detention Pond | Completed | 2013 | 9 | 5 | B | 3 | Not provided | Not provided | Florida Legislature | Not provided | N/A | Structural | 2013 | Banana River Lagoon | 28.139733 | -80.599217 | 1995 | Efficientcy Formula and TA | yes
FDOT District 5 | Banana River | B | BR3-5, BR7 | 0.59 | 0.64 | 0.043096 | 9.5445 | 1.4027 | 0.41134 | 0.06045 | 1200 | Residential, Medium Density-Two-five dwellingunits per acre | FDOT5-06-B | FDOT District 5 | N/A | FM: 237447 D5_70008-3505-02 | Pond 2. | Wet Detention Pond | Completed | 2013 | 9 | 5 | B | 3 | Not provided | Not provided | Florida Legislature | Not provided | N/A | Structural | 2013 | Banana River Lagoon | 28.139733 | -80.599217 | 1995 | Efficientcy Formula and TA | yes
FDOT District 5 | Banana River | B | BR3-5, BR7 | 0.59 | 0.64 | 7.1159e-06 | 8.7694 | 1.2085 | 6.2403e-05 | 8.5993e-06 | 1200 | Residential, Medium Density-Two-five dwellingunits per acre | FDOT5-06-B | FDOT District 5 | N/A | FM: 237447 D5_70008-3505-02 | Pond 2. | Wet Detention Pond | Completed | 2013 | 9 | 5 | B | 3 | Not provided | Not provided | Florida Legislature | Not provided | N/A | Structural | 2013 | Banana River Lagoon | 28.139733 | -80.599217 | 1995 | Efficientcy Formula and TA | yes
FDOT District 5 | Banana River | B | BR3-5, BR7 | 0.59 | 0.64 | 0.0027935 | 8.7694 | 1.2085 | 0.024497 | 0.0033758 | 1300 | Residential, High Density | FDOT5-06-B | FDOT District 5 | N/A | FM: 237447 D5_70008-3505-02 | Pond 2. | Wet Detention Pond | Completed | 2013 | 9 | 5 | B | 3 | Not provided | Not provided | Florida Legislature | Not provided | N/A | Structural | 2013 | Banana River Lagoon | 28.139733 | -80.599217 | 1995 | Efficientcy Formula and TA | yes
FDOT District 5 | Banana River | B | BR3-5, BR7 | 0.59 | 0.64 | 0.013637 | 8.7694 | 1.2085 | 0.11959 | 0.016479 | 1400 | Commercial and Services | FDOT5-06-B | FDOT District 5 | N/A | FM: 237447 D5_70008-3505-02 | Pond 2. | Wet Detention Pond | Completed | 2013 | 9 | 5 | B | 3 | Not provided | Not provided | Florida Legislature | Not provided | N/A | Structural | 2013 | Banana River Lagoon | 28.139733 | -80.599217 | 1995 | Efficientcy Formula and TA | yes
FDOT District 5 | Banana River | B | BR3-5, BR7 | 0.59 | 0.64 | 0.0014024 | 7.8312 | 1.0864 | 0.010983 | 0.0015235 | 1210 | Fixed Single Family Units | FDOT5-06-B | FDOT District 5 | N/A | FM: 237447 D5_70008-3505-02 | Pond 2. | Wet Detention Pond | Completed | 2013 | 9 | 5 | B | 3 | Not provided | Not provided | Florida Legislature | Not provided | N/A | Structural | 2013 | Banana River Lagoon | 28.139733 | -80.599217 | 1995 | Efficientcy Formula and TA | yes
FDOT District 5 | Banana River | B | BR3-5, BR7 | 0.59 | 0.64 | 0.00061169 | 7.8312 | 1.0864 | 0.0047903 | 0.00066453 | 1210 | Fixed Single Family Units | FDOT5-06-B | FDOT District 5 | N/A | FM: 237447 D5_70008-3505-02 | Pond 2. | Wet Detention Pond | Completed | 2013 | 9 | 5 | B | 3 | Not provided | Not provided | Florida Legislature | Not provided | N/A | Structural | 2013 | Banana River Lagoon | 28.139733 | -80.599217 | 1995 | Efficientcy Formula and TA | yes
FDOT District 5 | Banana River | B | BR3-5, BR7 | 0.59 | 0.64 | 0.0098312 | 7.8312 | 1.0864 | 0.07699 | 0.01068 | 1410 | Retail Sales and Services | FDOT5-06-B | FDOT District 5 | N/A | FM: 237447 D5_70008-3505-02 | Pond 2. | Wet Detention Pond | Completed | 2013 | 9 | 5 | B | 3 | Not provided | Not provided | Florida Legislature | Not provided | N/A | Structural | 2013 | Banana River Lagoon | 28.139733 | -80.599217 | 1995 | Efficientcy Formula and TA | yes
FDOT District 5 | Banana River | B | BR3-5, BR7 | 0.59 | 0.64 | 0.0055692 | 8.5795 | 1.1396 | 0.047782 | 0.0063467 | 1200 | Residential, Medium Density-Two-five dwellingunits per acre | FDOT5-06-B | FDOT District 5 | N/A | FM: 237447 D5_70008-3505-02 | Pond 2. | Wet Detention Pond | Completed | 2013 | 9 | 5 | B | 3 | Not provided | Not provided | Florida Legislature | Not provided | N/A | Structural | 2013 | Banana River Lagoon | 28.139733 | -80.599217 | 1995 | Efficientcy Formula and TA | yes
FDOT District 5 | Banana River | B | BR3-5, BR7 | 0.59 | 0.64 | 0.016671 | 8.5795 | 1.1396 | 0.14303 | 0.018998 | 1400 | Commercial and Services | FDOT5-06-B | FDOT District 5 | N/A | FM: 237447 D5_70008-3505-02 | Pond 2. | Wet Detention Pond | Completed | 2013 | 9 | 5 | B | 3 | Not provided | Not provided | Florida Legislature | Not provided | N/A | Structural | 2013 | Banana River Lagoon | 28.139733 | -80.599217 | 1995 | Efficientcy Formula and TA | yes
FDOT District 5 | Banana River | B | BR3-5, BR7 | 0.59 | 0.64 | 0.001173 | 9.2956 | 1.2132 | 0.010904 | 0.0014231 | 1200 | Residential, Medium Density-Two-five dwellingunits per acre | FDOT5-06-B | FDOT District 5 | N/A | FM: 237447 D5_70008-3505-02 | Pond 2. | Wet Detention Pond | Completed | 2013 | 9 | 5 | B | 3 | Not provided | Not provided | Florida Legislature | Not provided | N/A | Structural | 2013 | Banana River Lagoon | 28.139733 | -80.599217 | 1995 | Efficientcy Formula and TA | yes
FDOT District 5 | Banana River | B | BR3-5, BR7 | 0.59 | 0.64 | 0.017018 | 9.2956 | 1.2132 | 0.1582 | 0.020646 | 1400 | Commercial and Services | FDOT5-06-B | FDOT District 5 | N/A | FM: 237447 D5_70008-3505-02 | Pond 2. | Wet Detention Pond | Completed | 2013 | 9 | 5 | B | 3 | Not provided | Not provided | Florida Legislature | Not provided | N/A | Structural | 2013 | Banana River Lagoon | 28.139733 | -80.599217 | 1995 | Efficientcy Formula and TA | yes
FDOT District 5 | Banana River | B | BR3-5, BR7 | 0.59 | 0.64 | 0.00015186 | 9.2956 | 1.2132 | 0.0014116 | 0.00018423 | 1490 | Commercial and Services Under Construction | FDOT5-06-B | FDOT District 5 | N/A | FM: 237447 D5_70008-3505-02 | Pond 2. | Wet Detention Pond | Completed | 2013 | 9 | 5 | B | 3 | Not provided | Not provided | Florida Legislature | Not provided | N/A | Structural | 2013 | Banana River Lagoon | 28.139733 | -80.599217 | 1995 | Efficientcy Formula and TA | yes
FDOT District 5 | Banana River | B | BR3-5, BR7 | 0.59 | 0.64 | 6.6477e-05 | 9.2956 | 1.2132 | 0.00061794 | 8.0648e-05 | 6410 | Freshwater marshes | FDOT5-06-B | FDOT District 5 | N/A | FM: 237447 D5_70008-3505-02 | Pond 2. | Wet Detention Pond | Completed | 2013 | 9 | 5 | B | 3 | Not provided | Not provided | Florida Legislature | Not provided | N/A | Structural | 2013 | Banana River Lagoon | 28.139733 | -80.599217 | 1995 | Efficientcy Formula and TA | yes
FDOT District 5 | Banana River | B | BR3-5, BR7 | 0.59 | 0.64 | 0.00041055 | 9.2956 | 1.2132 | 0.0038163 | 0.00049807 | 1410 | Retail Sales and Services | FDOT5-06-B | FDOT District 5 | N/A | FM: 237447 D5_70008-3505-02 | Pond 2. | Wet Detention Pond | Completed | 2013 | 9 | 5 | B | 3 | Not provided | Not provided | Florida Legislature | Not provided | N/A | Structural | 2013 | Banana River Lagoon | 28.139733 | -80.599217 | 1995 | Efficientcy Formula and TA | yes
FDOT District 5 | Banana River | B | BR3-5, BR7 | 0.59 | 0.64 | 0.037953 | 9.6179 | 1.4156 | 0.36503 | 0.053726 | 1200 | Residential, Medium Density-Two-five dwellingunits per acre | FDOT5-06-B | FDOT District 5 | N/A | FM: 237447 D5_70008-3505-02 | Pond 2. | Wet Detention Pond | Completed | 2013 | 9 | 5 | B | 3 | Not provided | Not provided | Florida Legislature | Not provided | N/A | Structural | 2013 | Banana River Lagoon | 28.139733 | -80.599217 | 1995 | Efficientcy Formula and TA | yes
FDOT District 5 | Banana River | B | BR3-5, BR7 | 0.59 | 0.64 | 2.4535e-05 | 9.4861 | 1.2514 | 0.00023274 | 3.0704e-05 | 1400 | Commercial and Services | FDOT5-06-B | FDOT District 5 | N/A | FM: 237447 D5_70008-3505-02 | Pond 2. | Wet Detention Pond | Completed | 2013 | 9 | 5 | B | 3 | Not provided | Not provided | Florida Legislature | Not provided | N/A | Structural | 2013 | Banana River Lagoon | 28.139733 | -80.599217 | 1995 | Efficientcy Formula and TA | yes
FDOT District 5 | Banana River | B | BR3-5, BR7 | 0.59 | 0.64 | 0.0078483 | 9.4861 | 1.2514 | 0.074449 | 0.0098216 | 1400 | Commercial and Services | FDOT5-06-B | FDOT District 5 | N/A | FM: 237447 D5_70008-3505-02 | Pond 2. | Wet Detention Pond | Completed | 2013 | 9 | 5 | B | 3 | Not provided | Not provided | Florida Legislature | Not provided | N/A | Structural | 2013 | Banana River Lagoon | 28.139733 | -80.599217 | 1995 | Efficientcy Formula and TA | yes
FDOT District 5 | Banana River | B | BR3-5, BR7 | 0.59 | 0.64 | 0.00029527 | 9.4861 | 1.2514 | 0.002801 | 0.00036951 | 1490 | Commercial and Services Under Construction | FDOT5-06-B | FDOT District 5 | N/A | FM: 237447 D5_70008-3505-02 | Pond 2. | Wet Detention Pond | Completed | 2013 | 9 | 5 | B | 3 | Not provided | Not provided | Florida Legislature | Not provided | N/A | Structural | 2013 | Banana River Lagoon | 28.139733 | -80.599217 | 1995 | Efficientcy Formula and TA | yes
FDOT District 5 | Banana River | B | BR3-5, BR7 | 0.59 | 0.64 | 0.011068 | 9.4861 | 1.2514 | 0.10499 | 0.013851 | 8140 | Roads and Highways | FDOT5-06-B | FDOT District 5 | N/A | FM: 237447 D5_70008-3505-02 | Pond 2. | Wet Detention Pond | Completed | 2013 | 9 | 5 | B | 3 | Not provided | Not provided | Florida Legislature | Not provided | N/A | Structural | 2013 | Banana River Lagoon | 28.139733 | -80.599217 | 1995 | Efficientcy Formula and TA | yes
FDOT District 5 | Banana River | B | BR3-5, BR7 | 0.59 | 0.64 | 0.015911 | 9.5445 | 1.4027 | 0.15186 | 0.022317 | 1200 | Residential, Medium Density-Two-five dwellingunits per acre | FDOT5-06-B | FDOT District 5 | N/A | FM: 237447 D5_70008-3505-02 | Pond 2. | Wet Detention Pond | Completed | 2013 | 9 | 5 | B | 3 | Not provided | Not provided | Florida Legislature | Not provided | N/A | Structural | 2013 | Banana River Lagoon | 28.139733 | -80.599217 | 1995 | Efficientcy Formula and TA | yes
FDOT District 5 | Banana River | B | BR3-5, BR7 | 0.59 | 0.64 | 0.0056662 | 9.2234 | 1.4433 | 0.052261 | 0.0081781 | 1300 | Residential, High Density | FDOT5-06-B | FDOT District 5 | N/A | FM: 237447 D5_70008-3505-02 | Pond 2. | Wet Detention Pond | Completed | 2013 | 9 | 5 | B | 3 | Not provided | Not provided | Florida Legislature | Not provided | N/A | Structural | 2013 | Banana River Lagoon | 28.139733 | -80.599217 | 1995 | Efficientcy Formula and TA | yes
FDOT District 5 | Banana River | B | BR3-5, BR7 | 0.59 | 0.64 | 0.0063162 | 9.2234 | 1.4433 | 0.058257 | 0.0091162 | 8310 | Electrical power facilities | FDOT5-06-B | FDOT District 5 | N/A | FM: 237447 D5_70008-3505-02 | Pond 2. | Wet Detention Pond | Completed | 2013 | 9 | 5 | B | 3 | Not provided | Not provided | Florida Legislature | Not provided | N/A | Structural | 2013 | Banana River Lagoon | 28.139733 | -80.599217 | 1995 | Efficientcy Formula and TA | yes
FDOT District 5 | Banana River | B | BR3-5, BR7 | 0.59 | 0.64 | 0.041088 | 9.5456 | 1.4029 | 0.39221 | 0.057641 | 1200 | Residential, Medium Density-Two-five dwellingunits per acre | FDOT5-06-B | FDOT District 5 | N/A | FM: 237447 D5_70008-3505-02 | Pond 2. | Wet Detention Pond | Completed | 2013 | 9 | 5 | B | 3 | Not provided | Not provided | Florida Legislature | Not provided | N/A | Structural | 2013 | Banana River Lagoon | 28.139733 | -80.599217 | 1995 | Efficientcy Formula and TA | yes
FDOT District 5 | Banana River | B | BR3-5, BR7 | 0.59 | 0.64 | 1.0088e-06 | 9.2554 | 1.2191 | 9.3373e-06 | 1.2299e-06 | 8140 | Roads and Highways | FDOT5-06-B | FDOT District 5 | N/A | FM: 237447 D5_70008-3505-02 | Pond 2. | Wet Detention Pond | Completed | 2013 | 9 | 5 | B | 3 | Not provided | Not provided | Florida Legislature | Not provided | N/A | Structural | 2013 | Banana River Lagoon | 28.139733 | -80.599217 | 1995 | Efficientcy Formula and TA | yes
FDOT District 5 | North IRL | B | IR8-11 | 0.36 | 0.48 | 0.036939 | 9.5195 | 1.2435 | 0.35164 | 0.045933 | 1400 | Commercial and Services | FDOT5-05-N | FDOT District 5 | N/A | 70100-3544-01 French Drains | Missing from Model. Add lanes East of H. Humphrey Bridge to Sykes Creek Parkway. | 100% On-site Retention | Completed | 1995 | 26 | 14 | B | 7 | Not provided | Not provided | Florida Legislature | Not provided | N/A | Structural | 2013 | North Indian River Lagoon | 28.356532 | -80.70895 | 1995 | 100% Table 5 & TA | yes
FDOT District 5 | North IRL | B | IR8-11 | 0.36 | 0.48 | 0.41619 | 9.5195 | 1.2435 | 3.9619 | 0.51754 | 8140 | Roads and Highways | FDOT5-05-N | FDOT District 5 | N/A | 70100-3544-01 French Drains | Missing from Model. Add lanes East of H. Humphrey Bridge to Sykes Creek Parkway. | 100% On-site Retention | Completed | 1995 | 26 | 14 | B | 7 | Not provided | Not provided | Florida Legislature | Not provided | N/A | Structural | 2013 | North Indian River Lagoon | 28.356532 | -80.70895 | 1995 | 100% Table 5 & TA | yes
FDOT District 5 | North IRL | B | IR8-11 | 0.36 | 0.48 | 0.0021351 | 8.5306 | 1.1575 | 0.018213 | 0.0024714 | 1400 | Commercial and Services | FDOT5-05-N | FDOT District 5 | N/A | 70100-3544-01 French Drains | Missing from Model. Add lanes East of H. Humphrey Bridge to Sykes Creek Parkway. | 100% On-site Retention | Completed | 1995 | 26 | 14 | B | 7 | Not provided | Not provided | Florida Legislature | Not provided | N/A | Structural | 2013 | North Indian River Lagoon | 28.356532 | -80.70895 | 1995 | 100% Table 5 & TA | yes
FDOT District 5 | North IRL | B | IR8-11 | 0.36 | 0.48 | 3.3076e-08 | 8.5306 | 1.1575 | 2.8216e-07 | 3.8286e-08 | 1410 | Retail Sales and Services | FDOT5-05-N | FDOT District 5 | N/A | 70100-3544-01 French Drains | Missing from Model. Add lanes East of H. Humphrey Bridge to Sykes Creek Parkway. | 100% On-site Retention | Completed | 1995 | 26 | 14 | B | 7 | Not provided | Not provided | Florida Legislature | Not provided | N/A | Structural | 2013 | North Indian River Lagoon | 28.356532 | -80.70895 | 1995 | 100% Table 5 & TA | yes
FDOT District 5 | North IRL | B | IR8-11 | 0.36 | 0.48 | 0.33972 | 6.3613 | 0.82858 | 2.1611 | 0.28149 | 8140 | Roads and Highways | FDOT5-05-N | FDOT District 5 | N/A | 70100-3544-01 French Drains | Missing from Model. Add lanes East of H. Humphrey Bridge to Sykes Creek Parkway. | 100% On-site Retention | Completed | 1995 | 26 | 14 | B | 7 | Not provided | Not provided | Florida Legislature | Not provided | N/A | Structural | 2013 | North Indian River Lagoon | 28.356532 | -80.70895 | 1995 | 100% Table 5 & TA | yes
FDOT District 5 | North IRL | B | IR8-11 | 0.36 | 0.48 | 0.016786 | 8.628 | 1.1546 | 0.14483 | 0.019381 | 1400 | Commercial and Services | FDOT5-05-N | FDOT District 5 | N/A | 70100-3544-01 French Drains | Missing from Model. Add lanes East of H. Humphrey Bridge to Sykes Creek Parkway. | 100% On-site Retention | Completed | 1995 | 26 | 14 | B | 7 | Not provided | Not provided | Florida Legislature | Not provided | N/A | Structural | 2013 | North Indian River Lagoon | 28.356532 | -80.70895 | 1995 | 100% Table 5 & TA | yes
FDOT District 5 | North IRL | B | IR8-11 | 0.36 | 0.48 | 0.20595 | 8.628 | 1.1546 | 1.777 | 0.23779 | 8140 | Roads and Highways | FDOT5-05-N | FDOT District 5 | N/A | 70100-3544-01 French Drains | Missing from Model. Add lanes East of H. Humphrey Bridge to Sykes Creek Parkway. | 100% On-site Retention | Completed | 1995 | 26 | 14 | B | 7 | Not provided | Not provided | Florida Legislature | Not provided | N/A | Structural | 2013 | North Indian River Lagoon | 28.356532 | -80.70895 | 1995 | 100% Table 5 & TA | yes
FDOT District 5 | North IRL | B | IR8-11 | 0.36 | 0.48 | 0.0066844 | 8.628 | 1.1546 | 0.057673 | 0.0077177 | 1430 | Professional Services | FDOT5-05-N | FDOT District 5 | N/A | 70100-3544-01 French Drains | Missing from Model. Add lanes East of H. Humphrey Bridge to Sykes Creek Parkway. | 100% On-site Retention | Completed | 1995 | 26 | 14 | B | 7 | Not provided | Not provided | Florida Legislature | Not provided | N/A | Structural | 2013 | North Indian River Lagoon | 28.356532 | -80.70895 | 1995 | 100% Table 5 & TA | yes
FDOT District 5 | North IRL | B | IR8-11 | 0.36 | 0.48 | 0.050861 | 10.9329 | 1.4422 | 0.55605 | 0.073351 | 1400 | Commercial and Services | FDOT5-05-N | FDOT District 5 | N/A | 70100-3544-01 French Drains | Missing from Model. Add lanes East of H. Humphrey Bridge to Sykes Creek Parkway. | 100% On-site Retention | Completed | 1995 | 26 | 14 | B | 7 | Not provided | Not provided | Florida Legislature | Not provided | N/A | Structural | 2013 | North Indian River Lagoon | 28.356532 | -80.70895 | 1995 | 100% Table 5 & TA | yes
FDOT District 5 | North IRL | B | IR8-11 | 0.36 | 0.48 | 0.10942 | 10.9329 | 1.4422 | 1.1963 | 0.1578 | 8140 | Roads and Highways | FDOT5-05-N | FDOT District 5 | N/A | 70100-3544-01 French Drains | Missing from Model. Add lanes East of H. Humphrey Bridge to Sykes Creek Parkway. | 100% On-site Retention | Completed | 1995 | 26 | 14 | B | 7 | Not provided | Not provided | Florida Legislature | Not provided | N/A | Structural | 2013 | North Indian River Lagoon | 28.356532 | -80.70895 | 1995 | 100% Table 5 & TA | yes
FDOT District 5 | North IRL | B | IR8-11 | 0.36 | 0.48 | 3.7698e-06 | 10.9329 | 1.4422 | 4.1215e-05 | 5.4369e-06 | 1420 | Wholesale Sales and Services <Excluding warehouses associated with industrial use> | FDOT5-05-N | FDOT District 5 | N/A | 70100-3544-01 French Drains | Missing from Model. Add lanes East of H. Humphrey Bridge to Sykes Creek Parkway. | 100% On-site Retention | Completed | 1995 | 26 | 14 | B | 7 | Not provided | Not provided | Florida Legislature | Not provided | N/A | Structural | 2013 | North Indian River Lagoon | 28.356532 | -80.70895 | 1995 | 100% Table 5 & TA | yes
FDOT District 5 | North IRL | B | IR8-11 | 0.36 | 0.48 | 3.1564e-05 | 10.9329 | 1.4422 | 0.00034508 | 4.5521e-05 | 1420 | Wholesale Sales and Services <Excluding warehouses associated with industrial use> | FDOT5-05-N | FDOT District 5 | N/A | 70100-3544-01 French Drains | Missing from Model. Add lanes East of H. Humphrey Bridge to Sykes Creek Parkway. | 100% On-site Retention | Completed | 1995 | 26 | 14 | B | 7 | Not provided | Not provided | Florida Legislature | Not provided | N/A | Structural | 2013 | North Indian River Lagoon | 28.356532 | -80.70895 | 1995 | 100% Table 5 & TA | yes
FDOT District 5 | North IRL | B | IR8-11 | 0.36 | 0.48 | 0.06879 | 9.7091 | 1.2683 | 0.66789 | 0.087247 | 1400 | Commercial and Services | FDOT5-05-N | FDOT District 5 | N/A | 70100-3544-01 French Drains | Missing from Model. Add lanes East of H. Humphrey Bridge to Sykes Creek Parkway. | 100% On-site Retention | Completed | 1995 | 26 | 14 | B | 7 | Not provided | Not provided | Florida Legislature | Not provided | N/A | Structural | 2013 | North Indian River Lagoon | 28.356532 | -80.70895 | 1995 | 100% Table 5 & TA | yes
FDOT District 5 | North IRL | B | IR8-11 | 0.36 | 0.48 | 0.38809 | 9.7091 | 1.2683 | 3.7681 | 0.49222 | 8140 | Roads and Highways | FDOT5-05-N | FDOT District 5 | N/A | 70100-3544-01 French Drains | Missing from Model. Add lanes East of H. Humphrey Bridge to Sykes Creek Parkway. | 100% On-site Retention | Completed | 1995 | 26 | 14 | B | 7 | Not provided | Not provided | Florida Legislature | Not provided | N/A | Structural | 2013 | North Indian River Lagoon | 28.356532 | -80.70895 | 1995 | 100% Table 5 & TA | yes
FDOT District 5 | North IRL | B | IR8-11 | 0.36 | 0.48 | 1.9942e-07 | 9.7091 | 1.2683 | 1.9362e-06 | 2.5292e-07 | 1410 | Retail Sales and Services | FDOT5-05-N | FDOT District 5 | N/A | 70100-3544-01 French Drains | Missing from Model. Add lanes East of H. Humphrey Bridge to Sykes Creek Parkway. | 100% On-site Retention | Completed | 1995 | 26 | 14 | B | 7 | Not provided | Not provided | Florida Legislature | Not provided | N/A | Structural | 2013 | North Indian River Lagoon | 28.356532 | -80.70895 | 1995 | 100% Table 5 & TA | yes
FDOT District 5 | North IRL | B | IR8-11 | 0.36 | 0.48 | 0.010184 | 8.9594 | 1.1605 | 0.091246 | 0.011819 | 1400 | Commercial and Services | FDOT5-05-N | FDOT District 5 | N/A | 70100-3544-01 French Drains | Missing from Model. Add lanes East of H. Humphrey Bridge to Sykes Creek Parkway. | 100% On-site Retention | Completed | 1995 | 26 | 14 | B | 7 | Not provided | Not provided | Florida Legislature | Not provided | N/A | Structural | 2013 | North Indian River Lagoon | 28.356532 | -80.70895 | 1995 | 100% Table 5 & TA | yes
FDOT District 5 | North IRL | B | IR8-11 | 0.36 | 0.48 | 0.039984 | 8.9594 | 1.1605 | 0.35823 | 0.046401 | 3200 | Shrub and Brushland | FDOT5-05-N | FDOT District 5 | N/A | 70100-3544-01 French Drains | Missing from Model. Add lanes East of H. Humphrey Bridge to Sykes Creek Parkway. | 100% On-site Retention | Completed | 1995 | 26 | 14 | B | 7 | Not provided | Not provided | Florida Legislature | Not provided | N/A | Structural | 2013 | North Indian River Lagoon | 28.356532 | -80.70895 | 1995 | 100% Table 5 & TA | yes
FDOT District 5 | North IRL | B | IR8-11 | 0.36 | 0.48 | 0.3349 | 8.9594 | 1.1605 | 3.0005 | 0.38865 | 8140 | Roads and Highways | FDOT5-05-N | FDOT District 5 | N/A | 70100-3544-01 French Drains | Missing from Model. Add lanes East of H. Humphrey Bridge to Sykes Creek Parkway. | 100% On-site Retention | Completed | 1995 | 26 | 14 | B | 7 | Not provided | Not provided | Florida Legislature | Not provided | N/A | Structural | 2013 | North Indian River Lagoon | 28.356532 | -80.70895 | 1995 | 100% Table 5 & TA | yes
FDOT District 5 | North IRL | B | IR8-11 | 0.36 | 0.48 | 0.030049 | 10.3513 | 1.3619 | 0.31105 | 0.040924 | 1400 | Commercial and Services | FDOT5-05-N | FDOT District 5 | N/A | 70100-3544-01 French Drains | Missing from Model. Add lanes East of H. Humphrey Bridge to Sykes Creek Parkway. | 100% On-site Retention | Completed | 1995 | 26 | 14 | B | 7 | Not provided | Not provided | Florida Legislature | Not provided | N/A | Structural | 2013 | North Indian River Lagoon | 28.356532 | -80.70895 | 1995 | 100% Table 5 & TA | yes
FDOT District 5 | North IRL | B | IR8-11 | 0.36 | 0.48 | 0.23518 | 10.3513 | 1.3619 | 2.4344 | 0.32029 | 8140 | Roads and Highways | FDOT5-05-N | FDOT District 5 | N/A | 70100-3544-01 French Drains | Missing from Model. Add lanes East of H. Humphrey Bridge to Sykes Creek Parkway. | 100% On-site Retention | Completed | 1995 | 26 | 14 | B | 7 | Not provided | Not provided | Florida Legislature | Not provided | N/A | Structural | 2013 | North Indian River Lagoon | 28.356532 | -80.70895 | 1995 | 100% Table 5 & TA | yes
FDOT District 5 | North IRL | B | IR8-11 | 0.36 | 0.48 | 0.00047374 | 10.3513 | 1.3619 | 0.0049038 | 0.00064517 | 1410 | Retail Sales and Services | FDOT5-05-N | FDOT District 5 | N/A | 70100-3544-01 French Drains | Missing from Model. Add lanes East of H. Humphrey Bridge to Sykes Creek Parkway. | 100% On-site Retention | Completed | 1995 | 26 | 14 | B | 7 | Not provided | Not provided | Florida Legislature | Not provided | N/A | Structural | 2013 | North Indian River Lagoon | 28.356532 | -80.70895 | 1995 | 100% Table 5 & TA | yes
FDOT District 5 | North IRL | B | IR8-11 | 0.36 | 0.48 | 0.01521 | 10.3513 | 1.3619 | 0.15745 | 0.020715 | 1410 | Retail Sales and Services | FDOT5-05-N | FDOT District 5 | N/A | 70100-3544-01 French Drains | Missing from Model. Add lanes East of H. Humphrey Bridge to Sykes Creek Parkway. | 100% On-site Retention | Completed | 1995 | 26 | 14 | B | 7 | Not provided | Not provided | Florida Legislature | Not provided | N/A | Structural | 2013 | North Indian River Lagoon | 28.356532 | -80.70895 | 1995 | 100% Table 5 & TA | yes
FDOT District 5 | North IRL | B | IR8-11 | 0.36 | 0.48 | 0.0075499 | 10.9857 | 1.4552 | 0.082941 | 0.010987 | 1400 | Commercial and Services | FDOT5-05-N | FDOT District 5 | N/A | 70100-3544-01 French Drains | Missing from Model. Add lanes East of H. Humphrey Bridge to Sykes Creek Parkway. | 100% On-site Retention | Completed | 1995 | 26 | 14 | B | 7 | Not provided | Not provided | Florida Legislature | Not provided | N/A | Structural | 2013 | North Indian River Lagoon | 28.356532 | -80.70895 | 1995 | 100% Table 5 & TA | yes
FDOT District 5 | North IRL | B | IR8-11 | 0.36 | 0.48 | 0.0014538 | 10.9857 | 1.4552 | 0.015971 | 0.0021156 | 8140 | Roads and Highways | FDOT5-05-N | FDOT District 5 | N/A | 70100-3544-01 French Drains | Missing from Model. Add lanes East of H. Humphrey Bridge to Sykes Creek Parkway. | 100% On-site Retention | Completed | 1995 | 26 | 14 | B | 7 | Not provided | Not provided | Florida Legislature | Not provided | N/A | Structural | 2013 | North Indian River Lagoon | 28.356532 | -80.70895 | 1995 | 100% Table 5 & TA | yes
FDOT District 5 | North IRL | B | IR8-11 | 0.36 | 0.48 | 0.045987 | 10.9857 | 1.4552 | 0.5052 | 0.066923 | 1400 | Commercial and Services | FDOT5-05-N | FDOT District 5 | N/A | 70100-3544-01 French Drains | Missing from Model. Add lanes East of H. Humphrey Bridge to Sykes Creek Parkway. | 100% On-site Retention | Completed | 1995 | 26 | 14 | B | 7 | Not provided | Not provided | Florida Legislature | Not provided | N/A | Structural | 2013 | North Indian River Lagoon | 28.356532 | -80.70895 | 1995 | 100% Table 5 & TA | yes
FDOT District 5 | North IRL | B | IR8-11 | 0.36 | 0.48 | 0.0019181 | 10.9857 | 1.4552 | 0.021072 | 0.0027914 | 8140 | Roads and Highways | FDOT5-05-N | FDOT District 5 | N/A | 70100-3544-01 French Drains | Missing from Model. Add lanes East of H. Humphrey Bridge to Sykes Creek Parkway. | 100% On-site Retention | Completed | 1995 | 26 | 14 | B | 7 | Not provided | Not provided | Florida Legislature | Not provided | N/A | Structural | 2013 | North Indian River Lagoon | 28.356532 | -80.70895 | 1995 | 100% Table 5 & TA | yes
FDOT District 5 | North IRL | B | IR8-11 | 0.36 | 0.48 | 2.014e-06 | 10.9857 | 1.4552 | 2.2125e-05 | 2.9309e-06 | 1420 | Wholesale Sales and Services <Excluding warehouses associated with industrial use> | FDOT5-05-N | FDOT District 5 | N/A | 70100-3544-01 French Drains | Missing from Model. Add lanes East of H. Humphrey Bridge to Sykes Creek Parkway. | 100% On-site Retention | Completed | 1995 | 26 | 14 | B | 7 | Not provided | Not provided | Florida Legislature | Not provided | N/A | Structural | 2013 | North Indian River Lagoon | 28.356532 | -80.70895 | 1995 | 100% Table 5 & TA | yes
FDOT District 5 | North IRL | B | IR6-7 | 0.36 | 0.53 | 0.040881 | 9.0618 | 1.2022 | 0.37046 | 0.049147 | 1400 | Commercial and Services | FDOT5-05-N | FDOT District 5 | N/A | 70100-3544-01 French Drains | Missing from Model. Add lanes East of H. Humphrey Bridge to Sykes Creek Parkway. | 100% On-site Retention | Completed | 1995 | 26 | 14 | B | 7 | Not provided | Not provided | Florida Legislature | Not provided | N/A | Structural | 2013 | North Indian River Lagoon | 28.356532 | -80.70895 | 1995 | 100% Table 5 & TA | yes
FDOT District 5 | North IRL | B | IR6-7 | 0.36 | 0.53 | 0.048039 | 9.0618 | 1.2022 | 0.43531 | 0.057752 | 8140 | Roads and Highways | FDOT5-05-N | FDOT District 5 | N/A | 70100-3544-01 French Drains | Missing from Model. Add lanes East of H. Humphrey Bridge to Sykes Creek Parkway. | 100% On-site Retention | Completed | 1995 | 26 | 14 | B | 7 | Not provided | Not provided | Florida Legislature | Not provided | N/A | Structural | 2013 | North Indian River Lagoon | 28.356532 | -80.70895 | 1995 | 100% Table 5 & TA | yes
FDOT District 5 | North IRL | B | IR8-11 | 0.36 | 0.48 | 0.0021085 | 10.1993 | 1.3396 | 0.021505 | 0.0028245 | 1400 | Commercial and Services | FDOT5-05-N | FDOT District 5 | N/A | 70100-3544-01 French Drains | Missing from Model. Add lanes East of H. Humphrey Bridge to Sykes Creek Parkway. | 100% On-site Retention | Completed | 1995 | 26 | 14 | B | 7 | Not provided | Not provided | Florida Legislature | Not provided | N/A | Structural | 2013 | North Indian River Lagoon | 28.356532 | -80.70895 | 1995 | 100% Table 5 & TA | yes
FDOT District 5 | North IRL | B | IR8-11 | 0.36 | 0.48 | 0.2836 | 10.1993 | 1.3396 | 2.8926 | 0.3799 | 8140 | Roads and Highways | FDOT5-05-N | FDOT District 5 | N/A | 70100-3544-01 French Drains | Missing from Model. Add lanes East of H. Humphrey Bridge to Sykes Creek Parkway. | 100% On-site Retention | Completed | 1995 | 26 | 14 | B | 7 | Not provided | Not provided | Florida Legislature | Not provided | N/A | Structural | 2013 | North Indian River Lagoon | 28.356532 | -80.70895 | 1995 | 100% Table 5 & TA | yes
FDOT District 5 | North IRL | B | IR8-11 | 0.36 | 0.48 | 0.018832 | 10.1993 | 1.3396 | 0.19207 | 0.025226 | 1450 | Tourist Services | FDOT5-05-N | FDOT District 5 | N/A | 70100-3544-01 French Drains | Missing from Model. Add lanes East of H. Humphrey Bridge to Sykes Creek Parkway. | 100% On-site Retention | Completed | 1995 | 26 | 14 | B | 7 | Not provided | Not provided | Florida Legislature | Not provided | N/A | Structural | 2013 | North Indian River Lagoon | 28.356532 | -80.70895 | 1995 | 100% Table 5 & TA | yes
FDOT District 5 | North IRL | B | IR8-11 | 0.36 | 0.48 | 0.0099648 | 10.1993 | 1.3396 | 0.10163 | 0.013348 | 1410 | Retail Sales and Services | FDOT5-05-N | FDOT District 5 | N/A | 70100-3544-01 French Drains | Missing from Model. Add lanes East of H. Humphrey Bridge to Sykes Creek Parkway. | 100% On-site Retention | Completed | 1995 | 26 | 14 | B | 7 | Not provided | Not provided | Florida Legislature | Not provided | N/A | Structural | 2013 | North Indian River Lagoon | 28.356532 | -80.70895 | 1995 | 100% Table 5 & TA | yes
FDOT District 5 | North IRL | B | IR8-11 | 0.36 | 0.48 | 0.052677 | 10.6374 | 1.4007 | 0.56035 | 0.073786 | 1400 | Commercial and Services | FDOT5-05-N | FDOT District 5 | N/A | 70100-3544-01 French Drains | Missing from Model. Add lanes East of H. Humphrey Bridge to Sykes Creek Parkway. | 100% On-site Retention | Completed | 1995 | 26 | 14 | B | 7 | Not provided | Not provided | Florida Legislature | Not provided | N/A | Structural | 2013 | North Indian River Lagoon | 28.356532 | -80.70895 | 1995 | 100% Table 5 & TA | yes
FDOT District 5 | North IRL | B | IR8-11 | 0.36 | 0.48 | 0.1811 | 10.6374 | 1.4007 | 1.9264 | 0.25367 | 8140 | Roads and Highways | FDOT5-05-N | FDOT District 5 | N/A | 70100-3544-01 French Drains | Missing from Model. Add lanes East of H. Humphrey Bridge to Sykes Creek Parkway. | 100% On-site Retention | Completed | 1995 | 26 | 14 | B | 7 | Not provided | Not provided | Florida Legislature | Not provided | N/A | Structural | 2013 | North Indian River Lagoon | 28.356532 | -80.70895 | 1995 | 100% Table 5 & TA | yes
FDOT District 5 | North IRL | B | IR8-11 | 0.36 | 0.48 | 0.0043479 | 10.6374 | 1.4007 | 0.046251 | 0.0060903 | 1410 | Retail Sales and Services | FDOT5-05-N | FDOT District 5 | N/A | 70100-3544-01 French Drains | Missing from Model. Add lanes East of H. Humphrey Bridge to Sykes Creek Parkway. | 100% On-site Retention | Completed | 1995 | 26 | 14 | B | 7 | Not provided | Not provided | Florida Legislature | Not provided | N/A | Structural | 2013 | North Indian River Lagoon | 28.356532 | -80.70895 | 1995 | 100% Table 5 & TA | yes
FDOT District 5 | North IRL | B | IR8-11 | 0.36 | 0.48 | 0.30929 | 10.1816 | 1.3331 | 3.1491 | 0.41233 | 8140 | Roads and Highways | FDOT5-05-N | FDOT District 5 | N/A | 70100-3544-01 French Drains | Missing from Model. Add lanes East of H. Humphrey Bridge to Sykes Creek Parkway. | 100% On-site Retention | Completed | 1995 | 26 | 14 | B | 7 | Not provided | Not provided | Florida Legislature | Not provided | N/A | Structural | 2013 | North Indian River Lagoon | 28.356532 | -80.70895 | 1995 | 100% Table 5 & TA | yes
FDOT District 5 | North IRL | B | IR8-11 | 0.36 | 0.48 | 0.0031121 | 10.1816 | 1.3331 | 0.031686 | 0.0041488 | 1450 | Tourist Services | FDOT5-05-N | FDOT District 5 | N/A | 70100-3544-01 French Drains | Missing from Model. Add lanes East of H. Humphrey Bridge to Sykes Creek Parkway. | 100% On-site Retention | Completed | 1995 | 26 | 14 | B | 7 | Not provided | Not provided | Florida Legislature | Not provided | N/A | Structural | 2013 | North Indian River Lagoon | 28.356532 | -80.70895 | 1995 | 100% Table 5 & TA | yes
FDOT District 5 | North IRL | B | IR8-11 | 0.36 | 0.48 | 0.041048 | 10.1816 | 1.3331 | 0.41794 | 0.054723 | 1410 | Retail Sales and Services | FDOT5-05-N | FDOT District 5 | N/A | 70100-3544-01 French Drains | Missing from Model. Add lanes East of H. Humphrey Bridge to Sykes Creek Parkway. | 100% On-site Retention | Completed | 1995 | 26 | 14 | B | 7 | Not provided | Not provided | Florida Legislature | Not provided | N/A | Structural | 2013 | North Indian River Lagoon | 28.356532 | -80.70895 | 1995 | 100% Table 5 & TA | yes
FDOT District 5 | North IRL | B | IR8-11 | 0.36 | 0.48 | 0.067708 | 8.9493 | 1.1817 | 0.60594 | 0.080009 | 1400 | Commercial and Services | FDOT5-05-N | FDOT District 5 | N/A | 70100-3544-01 French Drains | Missing from Model. Add lanes East of H. Humphrey Bridge to Sykes Creek Parkway. | 100% On-site Retention | Completed | 1995 | 26 | 14 | B | 7 | Not provided | Not provided | Florida Legislature | Not provided | N/A | Structural | 2013 | North Indian River Lagoon | 28.356532 | -80.70895 | 1995 | 100% Table 5 & TA | yes
FDOT District 5 | North IRL | B | IR8-11 | 0.36 | 0.48 | 0.33164 | 8.9493 | 1.1817 | 2.968 | 0.39189 | 8140 | Roads and Highways | FDOT5-05-N | FDOT District 5 | N/A | 70100-3544-01 French Drains | Missing from Model. Add lanes East of H. Humphrey Bridge to Sykes Creek Parkway. | 100% On-site Retention | Completed | 1995 | 26 | 14 | B | 7 | Not provided | Not provided | Florida Legislature | Not provided | N/A | Structural | 2013 | North Indian River Lagoon | 28.356532 | -80.70895 | 1995 | 100% Table 5 & TA | yes
FDOT District 5 | North IRL | B | IR8-11 | 0.36 | 0.48 | 0.04022 | 8.8918 | 1.1746 | 0.35763 | 0.047243 | 1400 | Commercial and Services | FDOT5-05-N | FDOT District 5 | N/A | 70100-3544-01 French Drains | Missing from Model. Add lanes East of H. Humphrey Bridge to Sykes Creek Parkway. | 100% On-site Retention | Completed | 1995 | 26 | 14 | B | 7 | Not provided | Not provided | Florida Legislature | Not provided | N/A | Structural | 2013 | North Indian River Lagoon | 28.356532 | -80.70895 | 1995 | 100% Table 5 & TA | yes
FDOT District 5 | North IRL | B | IR8-11 | 0.36 | 0.48 | 0.33764 | 8.8918 | 1.1746 | 3.0023 | 0.3966 | 8140 | Roads and Highways | FDOT5-05-N | FDOT District 5 | N/A | 70100-3544-01 French Drains | Missing from Model. Add lanes East of H. Humphrey Bridge to Sykes Creek Parkway. | 100% On-site Retention | Completed | 1995 | 26 | 14 | B | 7 | Not provided | Not provided | Florida Legislature | Not provided | N/A | Structural | 2013 | North Indian River Lagoon | 28.356532 | -80.70895 | 1995 | 100% Table 5 & TA | yes
FDOT District 5 | North IRL | B | IR8-11 | 0.36 | 0.48 | 0.0096999 | 11.3688 | 1.5358 | 0.11028 | 0.014897 | 8140 | Roads and Highways | FDOT5-05-N | FDOT District 5 | N/A | 70100-3544-01 French Drains | Missing from Model. Add lanes East of H. Humphrey Bridge to Sykes Creek Parkway. | 100% On-site Retention | Completed | 1995 | 26 | 14 | B | 7 | Not provided | Not provided | Florida Legislature | Not provided | N/A | Structural | 2013 | North Indian River Lagoon | 28.356532 | -80.70895 | 1995 | 100% Table 5 & TA | yes
FDOT District 5 | Banana River | B | BR6 | 0.66 | 0.7 | 0.0052228 | 9.0622 | 1.1857 | 0.047331 | 0.0061926 | 1400 | Commercial and Services | FDOT5-05-N | FDOT District 5 | N/A | 70100-3544-01 French Drains | Missing from Model. Add lanes East of H. Humphrey Bridge to Sykes Creek Parkway. | 100% On-site Retention | Completed | 1995 | 26 | 14 | B | 7 | Not provided | Not provided | Florida Legislature | Not provided | N/A | Structural | 2013 | North Indian River Lagoon | 28.356532 | -80.70895 | 1995 | 100% Table 5 & TA | yes
FDOT District 5 | Banana River | B | BR6 | 0.66 | 0.7 | 0.1954 | 9.0622 | 1.1857 | 1.7707 | 0.23168 | 8140 | Roads and Highways | FDOT5-05-N | FDOT District 5 | N/A | 70100-3544-01 French Drains | Missing from Model. Add lanes East of H. Humphrey Bridge to Sykes Creek Parkway. | 100% On-site Retention | Completed | 1995 | 26 | 14 | B | 7 | Not provided | Not provided | Florida Legislature | Not provided | N/A | Structural | 2013 | North Indian River Lagoon | 28.356532 | -80.70895 | 1995 | 100% Table 5 & TA | yes
FDOT District 5 | North IRL | B | IR8-11 | 0.36 | 0.48 | 0.26705 | 7.9778 | 1.046 | 2.1305 | 0.27933 | 8140 | Roads and Highways | FDOT5-05-N | FDOT District 5 | N/A | 70100-3544-01 French Drains | Missing from Model. Add lanes East of H. Humphrey Bridge to Sykes Creek Parkway. | 100% On-site Retention | Completed | 1995 | 26 | 14 | B | 7 | Not provided | Not provided | Florida Legislature | Not provided | N/A | Structural | 2013 | North Indian River Lagoon | 28.356532 | -80.70895 | 1995 | 100% Table 5 & TA | yes
FDOT District 5 | North IRL | B | IR8-11 | 0.36 | 0.48 | 0.0067847 | 8.5521 | 1.1601 | 0.058023 | 0.0078711 | 1400 | Commercial and Services | FDOT5-05-N | FDOT District 5 | N/A | 70100-3544-01 French Drains | Missing from Model. Add lanes East of H. Humphrey Bridge to Sykes Creek Parkway. | 100% On-site Retention | Completed | 1995 | 26 | 14 | B | 7 | Not provided | Not provided | Florida Legislature | Not provided | N/A | Structural | 2013 | North Indian River Lagoon | 28.356532 | -80.70895 | 1995 | 100% Table 5 & TA | yes
FDOT District 5 | North IRL | B | IR8-11 | 0.36 | 0.48 | 0.050676 | 4.8126 | 0.60446 | 0.24388 | 0.030632 | 8140 | Roads and Highways | FDOT5-05-N | FDOT District 5 | N/A | 70100-3544-01 French Drains | Missing from Model. Add lanes East of H. Humphrey Bridge to Sykes Creek Parkway. | 100% On-site Retention | Completed | 1995 | 26 | 14 | B | 7 | Not provided | Not provided | Florida Legislature | Not provided | N/A | Structural | 2013 | North Indian River Lagoon | 28.356532 | -80.70895 | 1995 | 100% Table 5 & TA | yes
FDOT District 5 | North IRL | B | IR8-11 | 0.36 | 0.48 | 0.023552 | 7.8942 | 1.0282 | 0.18592 | 0.024215 | 1400 | Commercial and Services | FDOT5-05-N | FDOT District 5 | N/A | 70100-3544-01 French Drains | Missing from Model. Add lanes East of H. Humphrey Bridge to Sykes Creek Parkway. | 100% On-site Retention | Completed | 1995 | 26 | 14 | B | 7 | Not provided | Not provided | Florida Legislature | Not provided | N/A | Structural | 2013 | North Indian River Lagoon | 28.356532 | -80.70895 | 1995 | 100% Table 5 & TA | yes
FDOT District 5 | North IRL | B | IR8-11 | 0.36 | 0.48 | 0.38373 | 7.8942 | 1.0282 | 3.0293 | 0.39454 | 8140 | Roads and Highways | FDOT5-05-N | FDOT District 5 | N/A | 70100-3544-01 French Drains | Missing from Model. Add lanes East of H. Humphrey Bridge to Sykes Creek Parkway. | 100% On-site Retention | Completed | 1995 | 26 | 14 | B | 7 | Not provided | Not provided | Florida Legislature | Not provided | N/A | Structural | 2013 | North Indian River Lagoon | 28.356532 | -80.70895 | 1995 | 100% Table 5 & TA | yes
FDOT District 5 | North IRL | B | IR8-11 | 0.36 | 0.48 | 0.0077902 | 8.5571 | 1.1607 | 0.066662 | 0.0090424 | 1400 | Commercial and Services | FDOT5-05-N | FDOT District 5 | N/A | 70100-3544-01 French Drains | Missing from Model. Add lanes East of H. Humphrey Bridge to Sykes Creek Parkway. | 100% On-site Retention | Completed | 1995 | 26 | 14 | B | 7 | Not provided | Not provided | Florida Legislature | Not provided | N/A | Structural | 2013 | North Indian River Lagoon | 28.356532 | -80.70895 | 1995 | 100% Table 5 & TA | yes
FDOT District 5 | North IRL | B | IR8-11 | 0.36 | 0.48 | 0.0048245 | 9.312 | 1.3395 | 0.044926 | 0.0064624 | 1200 | Residential, Medium Density-Two-five dwellingunits per acre | FDOT5-05-N | FDOT District 5 | N/A | 70100-3544-01 French Drains | Missing from Model. Add lanes East of H. Humphrey Bridge to Sykes Creek Parkway. | 100% On-site Retention | Completed | 1995 | 26 | 14 | B | 7 | Not provided | Not provided | Florida Legislature | Not provided | N/A | Structural | 2013 | North Indian River Lagoon | 28.356532 | -80.70895 | 1995 | 100% Table 5 & TA | yes
FDOT District 5 | North IRL | B | IR8-11 | 0.36 | 0.48 | 0.0011023 | 9.312 | 1.3395 | 0.010265 | 0.0014766 | 1210 | Fixed Single Family Units | FDOT5-05-N | FDOT District 5 | N/A | 70100-3544-01 French Drains | Missing from Model. Add lanes East of H. Humphrey Bridge to Sykes Creek Parkway. | 100% On-site Retention | Completed | 1995 | 26 | 14 | B | 7 | Not provided | Not provided | Florida Legislature | Not provided | N/A | Structural | 2013 | North Indian River Lagoon | 28.356532 | -80.70895 | 1995 | 100% Table 5 & TA | yes
FDOT District 5 | North IRL | B | IR8-11 | 0.36 | 0.48 | 0.07208 | 8.7734 | 1.1659 | 0.63239 | 0.084039 | 1100 | Residential, Low Density-Less than two dwelling units/acre | FDOT5-05-N | FDOT District 5 | N/A | 70100-3544-01 French Drains | Missing from Model. Add lanes East of H. Humphrey Bridge to Sykes Creek Parkway. | 100% On-site Retention | Completed | 1995 | 26 | 14 | B | 7 | Not provided | Not provided | Florida Legislature | Not provided | N/A | Structural | 2013 | North Indian River Lagoon | 28.356532 | -80.70895 | 1995 | 100% Table 5 & TA | yes
FDOT District 5 | North IRL | B | IR8-11 | 0.36 | 0.48 | 0.43547 | 8.7734 | 1.1659 | 3.8206 | 0.50772 | 8140 | Roads and Highways | FDOT5-05-N | FDOT District 5 | N/A | 70100-3544-01 French Drains | Missing from Model. Add lanes East of H. Humphrey Bridge to Sykes Creek Parkway. | 100% On-site Retention | Completed | 1995 | 26 | 14 | B | 7 | Not provided | Not provided | Florida Legislature | Not provided | N/A | Structural | 2013 | North Indian River Lagoon | 28.356532 | -80.70895 | 1995 | 100% Table 5 & TA | yes
FDOT District 5 | North IRL | B | IR8-11 | 0.36 | 0.48 | 0.0015878 | 8.7734 | 1.1659 | 0.01393 | 0.0018512 | 1300 | Residential, High Density | FDOT5-05-N | FDOT District 5 | N/A | 70100-3544-01 French Drains | Missing from Model. Add lanes East of H. Humphrey Bridge to Sykes Creek Parkway. | 100% On-site Retention | Completed | 1995 | 26 | 14 | B | 7 | Not provided | Not provided | Florida Legislature | Not provided | N/A | Structural | 2013 | North Indian River Lagoon | 28.356532 | -80.70895 | 1995 | 100% Table 5 & TA | yes
FDOT District 5 | North IRL | B | IR8-11 | 0.36 | 0.48 | 0.024549 | 10.6182 | 1.3981 | 0.26067 | 0.034322 | 1400 | Commercial and Services | FDOT5-05-N | FDOT District 5 | N/A | 70100-3544-01 French Drains | Missing from Model. Add lanes East of H. Humphrey Bridge to Sykes Creek Parkway. | 100% On-site Retention | Completed | 1995 | 26 | 14 | B | 7 | Not provided | Not provided | Florida Legislature | Not provided | N/A | Structural | 2013 | North Indian River Lagoon | 28.356532 | -80.70895 | 1995 | 100% Table 5 & TA | yes
FDOT District 5 | North IRL | B | IR8-11 | 0.36 | 0.48 | 0.17986 | 10.6182 | 1.3981 | 1.9098 | 0.25146 | 8140 | Roads and Highways | FDOT5-05-N | FDOT District 5 | N/A | 70100-3544-01 French Drains | Missing from Model. Add lanes East of H. Humphrey Bridge to Sykes Creek Parkway. | 100% On-site Retention | Completed | 1995 | 26 | 14 | B | 7 | Not provided | Not provided | Florida Legislature | Not provided | N/A | Structural | 2013 | North Indian River Lagoon | 28.356532 | -80.70895 | 1995 | 100% Table 5 & TA | yes
FDOT District 5 | North IRL | B | IR8-11 | 0.36 | 0.48 | 0.046229 | 9.0484 | 1.207 | 0.41829 | 0.055797 | 1200 | Residential, Medium Density-Two-five dwellingunits per acre | FDOT5-05-N | FDOT District 5 | N/A | 70100-3544-01 French Drains | Missing from Model. Add lanes East of H. Humphrey Bridge to Sykes Creek Parkway. | 100% On-site Retention | Completed | 1995 | 26 | 14 | B | 7 | Not provided | Not provided | Florida Legislature | Not provided | N/A | Structural | 2013 | North Indian River Lagoon | 28.356532 | -80.70895 | 1995 | 100% Table 5 & TA | yes
FDOT District 5 | North IRL | B | IR8-11 | 0.36 | 0.48 | 0.41474 | 9.0484 | 1.207 | 3.7527 | 0.50058 | 8140 | Roads and Highways | FDOT5-05-N | FDOT District 5 | N/A | 70100-3544-01 French Drains | Missing from Model. Add lanes East of H. Humphrey Bridge to Sykes Creek Parkway. | 100% On-site Retention | Completed | 1995 | 26 | 14 | B | 7 | Not provided | Not provided | Florida Legislature | Not provided | N/A | Structural | 2013 | North Indian River Lagoon | 28.356532 | -80.70895 | 1995 | 100% Table 5 & TA | yes
FDOT District 5 | North IRL | B | IR8-11 | 0.36 | 0.48 | 0.024798 | 9.0484 | 1.207 | 0.22438 | 0.02993 | 8140 | Roads and Highways | FDOT5-05-N | FDOT District 5 | N/A | 70100-3544-01 French Drains | Missing from Model. Add lanes East of H. Humphrey Bridge to Sykes Creek Parkway. | 100% On-site Retention | Completed | 1995 | 26 | 14 | B | 7 | Not provided | Not provided | Florida Legislature | Not provided | N/A | Structural | 2013 | North Indian River Lagoon | 28.356532 | -80.70895 | 1995 | 100% Table 5 & TA | yes
FDOT District 5 | North IRL | B | IR8-11 | 0.36 | 0.48 | 0.001357 | 9.0484 | 1.207 | 0.012278 | 0.0016378 | 1210 | Fixed Single Family Units | FDOT5-05-N | FDOT District 5 | N/A | 70100-3544-01 French Drains | Missing from Model. Add lanes East of H. Humphrey Bridge to Sykes Creek Parkway. | 100% On-site Retention | Completed | 1995 | 26 | 14 | B | 7 | Not provided | Not provided | Florida Legislature | Not provided | N/A | Structural | 2013 | North Indian River Lagoon | 28.356532 | -80.70895 | 1995 | 100% Table 5 & TA | yes
FDOT District 5 | North IRL | B | IR8-11 | 0.36 | 0.48 | 0.011704 | 0.065636 | 0 | 0.00076823 | 0 | 8140 | Roads and Highways | FDOT5-05-N | FDOT District 5 | N/A | 70100-3544-01 French Drains | Missing from Model. Add lanes East of H. Humphrey Bridge to Sykes Creek Parkway. | 100% On-site Retention | Completed | 1995 | 26 | 14 | B | 7 | Not provided | Not provided | Florida Legislature | Not provided | N/A | Structural | 2013 | North Indian River Lagoon | 28.356532 | -80.70895 | 1995 | 100% Table 5 & TA | yes
FDOT District 5 | North IRL | B | IR8-11 | 0.36 | 0.48 | 0.028992 | 9.7152 | 1.2718 | 0.28166 | 0.036872 | 8140 | Roads and Highways | FDOT5-05-N | FDOT District 5 | N/A | 70100-3544-01 French Drains | Missing from Model. Add lanes East of H. Humphrey Bridge to Sykes Creek Parkway. | 100% On-site Retention | Completed | 1995 | 26 | 14 | B | 7 | Not provided | Not provided | Florida Legislature | Not provided | N/A | Structural | 2013 | North Indian River Lagoon | 28.356532 | -80.70895 | 1995 | 100% Table 5 & TA | yes
FDOT District 5 | North IRL | B | IR8-11 | 0.36 | 0.48 | 0.006191 | 9.7152 | 1.2718 | 0.060146 | 0.0078736 | 1400 | Commercial and Services | FDOT5-05-N | FDOT District 5 | N/A | 70100-3544-01 French Drains | Missing from Model. Add lanes East of H. Humphrey Bridge to Sykes Creek Parkway. | 100% On-site Retention | Completed | 1995 | 26 | 14 | B | 7 | Not provided | Not provided | Florida Legislature | Not provided | N/A | Structural | 2013 | North Indian River Lagoon | 28.356532 | -80.70895 | 1995 | 100% Table 5 & TA | yes
FDOT District 5 | North IRL | B | IR8-11 | 0.36 | 0.48 | 0.33318 | 9.7152 | 1.2718 | 3.2369 | 0.42374 | 8140 | Roads and Highways | FDOT5-05-N | FDOT District 5 | N/A | 70100-3544-01 French Drains | Missing from Model. Add lanes East of H. Humphrey Bridge to Sykes Creek Parkway. | 100% On-site Retention | Completed | 1995 | 26 | 14 | B | 7 | Not provided | Not provided | Florida Legislature | Not provided | N/A | Structural | 2013 | North Indian River Lagoon | 28.356532 | -80.70895 | 1995 | 100% Table 5 & TA | yes
FDOT District 5 | North IRL | B | IR8-11 | 0.36 | 0.48 | 0.0045655 | 9.7152 | 1.2718 | 0.044355 | 0.0058064 | 1410 | Retail Sales and Services | FDOT5-05-N | FDOT District 5 | N/A | 70100-3544-01 French Drains | Missing from Model. Add lanes East of H. Humphrey Bridge to Sykes Creek Parkway. | 100% On-site Retention | Completed | 1995 | 26 | 14 | B | 7 | Not provided | Not provided | Florida Legislature | Not provided | N/A | Structural | 2013 | North Indian River Lagoon | 28.356532 | -80.70895 | 1995 | 100% Table 5 & TA | yes
FDOT District 5 | North IRL | B | IR8-11 | 0.36 | 0.48 | 1.774e-06 | 9.7152 | 1.2718 | 1.7235e-05 | 2.2562e-06 | 1410 | Retail Sales and Services | FDOT5-05-N | FDOT District 5 | N/A | 70100-3544-01 French Drains | Missing from Model. Add lanes East of H. Humphrey Bridge to Sykes Creek Parkway. | 100% On-site Retention | Completed | 1995 | 26 | 14 | B | 7 | Not provided | Not provided | Florida Legislature | Not provided | N/A | Structural | 2013 | North Indian River Lagoon | 28.356532 | -80.70895 | 1995 | 100% Table 5 & TA | yes
FDOT District 5 | North IRL | B | IR8-11 | 0.36 | 0.48 | 0.011324 | 8.5749 | 1.1629 | 0.097101 | 0.013169 | 1400 | Commercial and Services | FDOT5-05-N | FDOT District 5 | N/A | 70100-3544-01 French Drains | Missing from Model. Add lanes East of H. Humphrey Bridge to Sykes Creek Parkway. | 100% On-site Retention | Completed | 1995 | 26 | 14 | B | 7 | Not provided | Not provided | Florida Legislature | Not provided | N/A | Structural | 2013 | North Indian River Lagoon | 28.356532 | -80.70895 | 1995 | 100% Table 5 & TA | yes
FDOT District 5 | North IRL | B | IR6-7 | 0.36 | 0.53 | 0.02011 | 7.091 | 0.8555 | 0.1426 | 0.017204 | 1200 | Residential, Medium Density-Two-five dwellingunits per acre | FDOT5-05-N | FDOT District 5 | N/A | 70100-3544-01 French Drains | Missing from Model. Add lanes East of H. Humphrey Bridge to Sykes Creek Parkway. | 100% On-site Retention | Completed | 1995 | 26 | 14 | B | 7 | Not provided | Not provided | Florida Legislature | Not provided | N/A | Structural | 2013 | North Indian River Lagoon | 28.356532 | -80.70895 | 1995 | 100% Table 5 & TA | yes
FDOT District 5 | North IRL | B | IR6-7 | 0.36 | 0.53 | 0.10116 | 7.091 | 0.8555 | 0.71732 | 0.086542 | 3100 | Herbaceous Dry Prairie | FDOT5-05-N | FDOT District 5 | N/A | 70100-3544-01 French Drains | Missing from Model. Add lanes East of H. Humphrey Bridge to Sykes Creek Parkway. | 100% On-site Retention | Completed | 1995 | 26 | 14 | B | 7 | Not provided | Not provided | Florida Legislature | Not provided | N/A | Structural | 2013 | North Indian River Lagoon | 28.356532 | -80.70895 | 1995 | 100% Table 5 & TA | yes
FDOT District 5 | North IRL | B | IR6-7 | 0.36 | 0.53 | 0.30217 | 7.091 | 0.8555 | 2.1427 | 0.25851 | 8140 | Roads and Highways | FDOT5-05-N | FDOT District 5 | N/A | 70100-3544-01 French Drains | Missing from Model. Add lanes East of H. Humphrey Bridge to Sykes Creek Parkway. | 100% On-site Retention | Completed | 1995 | 26 | 14 | B | 7 | Not provided | Not provided | Florida Legislature | Not provided | N/A | Structural | 2013 | North Indian River Lagoon | 28.356532 | -80.70895 | 1995 | 100% Table 5 & TA | yes
FDOT District 5 | North IRL | B | IR8-11 | 0.36 | 0.48 | 0.070797 | 9.2008 | 1.2101 | 0.65139 | 0.085673 | 1400 | Commercial and Services | FDOT5-05-N | FDOT District 5 | N/A | 70100-3544-01 French Drains | Missing from Model. Add lanes East of H. Humphrey Bridge to Sykes Creek Parkway. | 100% On-site Retention | Completed | 1995 | 26 | 14 | B | 7 | Not provided | Not provided | Florida Legislature | Not provided | N/A | Structural | 2013 | North Indian River Lagoon | 28.356532 | -80.70895 | 1995 | 100% Table 5 & TA | yes
FDOT District 5 | North IRL | B | IR8-11 | 0.36 | 0.48 | 0.35069 | 9.2008 | 1.2101 | 3.2267 | 0.42438 | 8140 | Roads and Highways | FDOT5-05-N | FDOT District 5 | N/A | 70100-3544-01 French Drains | Missing from Model. Add lanes East of H. Humphrey Bridge to Sykes Creek Parkway. | 100% On-site Retention | Completed | 1995 | 26 | 14 | B | 7 | Not provided | Not provided | Florida Legislature | Not provided | N/A | Structural | 2013 | North Indian River Lagoon | 28.356532 | -80.70895 | 1995 | 100% Table 5 & TA | yes
FDOT District 5 | North IRL | B | IR8-11 | 0.36 | 0.48 | 0.025081 | 8.68 | 1.1761 | 0.21771 | 0.029498 | 1400 | Commercial and Services | FDOT5-05-N | FDOT District 5 | N/A | 70100-3544-01 French Drains | Missing from Model. Add lanes East of H. Humphrey Bridge to Sykes Creek Parkway. | 100% On-site Retention | Completed | 1995 | 26 | 14 | B | 7 | Not provided | Not provided | Florida Legislature | Not provided | N/A | Structural | 2013 | North Indian River Lagoon | 28.356532 | -80.70895 | 1995 | 100% Table 5 & TA | yes
FDOT District 5 | North IRL | B | IR8-11 | 0.36 | 0.48 | 7.8938e-05 | 8.68 | 1.1761 | 0.00068518 | 9.2839e-05 | 1410 | Retail Sales and Services | FDOT5-05-N | FDOT District 5 | N/A | 70100-3544-01 French Drains | Missing from Model. Add lanes East of H. Humphrey Bridge to Sykes Creek Parkway. | 100% On-site Retention | Completed | 1995 | 26 | 14 | B | 7 | Not provided | Not provided | Florida Legislature | Not provided | N/A | Structural | 2013 | North Indian River Lagoon | 28.356532 | -80.70895 | 1995 | 100% Table 5 & TA | yes
FDOT District 5 | North IRL | B | IR8-11 | 0.36 | 0.48 | 0.0034692 | 8.4651 | 1.1355 | 0.029367 | 0.0039392 | 1400 | Commercial and Services | FDOT5-05-N | FDOT District 5 | N/A | 70100-3544-01 French Drains | Missing from Model. Add lanes East of H. Humphrey Bridge to Sykes Creek Parkway. | 100% On-site Retention | Completed | 1995 | 26 | 14 | B | 7 | Not provided | Not provided | Florida Legislature | Not provided | N/A | Structural | 2013 | North Indian River Lagoon | 28.356532 | -80.70895 | 1995 | 100% Table 5 & TA | yes
FDOT District 5 | North IRL | B | IR8-11 | 0.36 | 0.48 | 0.068936 | 8.4651 | 1.1355 | 0.58355 | 0.078275 | 1840 | Marinas and Fish Camps | FDOT5-05-N | FDOT District 5 | N/A | 70100-3544-01 French Drains | Missing from Model. Add lanes East of H. Humphrey Bridge to Sykes Creek Parkway. | 100% On-site Retention | Completed | 1995 | 26 | 14 | B | 7 | Not provided | Not provided | Florida Legislature | Not provided | N/A | Structural | 2013 | North Indian River Lagoon | 28.356532 | -80.70895 | 1995 | 100% Table 5 & TA | yes
FDOT District 5 | North IRL | B | IR8-11 | 0.36 | 0.48 | 0.32467 | 8.4651 | 1.1355 | 2.7483 | 0.36865 | 8140 | Roads and Highways | FDOT5-05-N | FDOT District 5 | N/A | 70100-3544-01 French Drains | Missing from Model. Add lanes East of H. Humphrey Bridge to Sykes Creek Parkway. | 100% On-site Retention | Completed | 1995 | 26 | 14 | B | 7 | Not provided | Not provided | Florida Legislature | Not provided | N/A | Structural | 2013 | North Indian River Lagoon | 28.356532 | -80.70895 | 1995 | 100% Table 5 & TA | yes
FDOT District 5 | North IRL | B | IR8-11 | 0.36 | 0.48 | 0.023374 | 8.4651 | 1.1355 | 0.19786 | 0.026541 | 8140 | Roads and Highways | FDOT5-05-N | FDOT District 5 | N/A | 70100-3544-01 French Drains | Missing from Model. Add lanes East of H. Humphrey Bridge to Sykes Creek Parkway. | 100% On-site Retention | Completed | 1995 | 26 | 14 | B | 7 | Not provided | Not provided | Florida Legislature | Not provided | N/A | Structural | 2013 | North Indian River Lagoon | 28.356532 | -80.70895 | 1995 | 100% Table 5 & TA | yes
FDOT District 5 | North IRL | B | IR8-11 | 0.36 | 0.48 | 6.3591e-06 | 11.0223 | 2.0838 | 7.0092e-05 | 1.3251e-05 | 1100 | Residential, Low Density-Less than two dwelling units/acre | FDOT5-05-N | FDOT District 5 | N/A | 70100-3544-01 French Drains | Missing from Model. Add lanes East of H. Humphrey Bridge to Sykes Creek Parkway. | 100% On-site Retention | Completed | 1995 | 26 | 14 | B | 7 | Not provided | Not provided | Florida Legislature | Not provided | N/A | Structural | 2013 | North Indian River Lagoon | 28.356532 | -80.70895 | 1995 | 100% Table 5 & TA | yes
FDOT District 5 | North IRL | B | IR8-11 | 0.36 | 0.48 | 9.1727e-05 | 11.0223 | 2.0838 | 0.001011 | 0.00019114 | 1300 | Residential, High Density | FDOT5-05-N | FDOT District 5 | N/A | 70100-3544-01 French Drains | Missing from Model. Add lanes East of H. Humphrey Bridge to Sykes Creek Parkway. | 100% On-site Retention | Completed | 1995 | 26 | 14 | B | 7 | Not provided | Not provided | Florida Legislature | Not provided | N/A | Structural | 2013 | North Indian River Lagoon | 28.356532 | -80.70895 | 1995 | 100% Table 5 & TA | yes
FDOT District 5 | North IRL | B | IR6-7 | 0.36 | 0.53 | 0.043911 | 8.8052 | 1.1665 | 0.38665 | 0.051223 | 1400 | Commercial and Services | FDOT5-05-N | FDOT District 5 | N/A | 70100-3544-01 French Drains | Missing from Model. Add lanes East of H. Humphrey Bridge to Sykes Creek Parkway. | 100% On-site Retention | Completed | 1995 | 26 | 14 | B | 7 | Not provided | Not provided | Florida Legislature | Not provided | N/A | Structural | 2013 | North Indian River Lagoon | 28.356532 | -80.70895 | 1995 | 100% Table 5 & TA | yes
FDOT District 5 | North IRL | B | IR6-7 | 0.36 | 0.53 | 0.12237 | 8.8052 | 1.1665 | 1.0775 | 0.14275 | 8140 | Roads and Highways | FDOT5-05-N | FDOT District 5 | N/A | 70100-3544-01 French Drains | Missing from Model. Add lanes East of H. Humphrey Bridge to Sykes Creek Parkway. | 100% On-site Retention | Completed | 1995 | 26 | 14 | B | 7 | Not provided | Not provided | Florida Legislature | Not provided | N/A | Structural | 2013 | North Indian River Lagoon | 28.356532 | -80.70895 | 1995 | 100% Table 5 & TA | yes
FDOT District 5 | North IRL | B | IR8-11 | 0.36 | 0.48 | 0.068224 | 10.1964 | 1.3667 | 0.69564 | 0.093243 | 1400 | Commercial and Services | FDOT5-05-N | FDOT District 5 | N/A | 70100-3544-01 French Drains | Missing from Model. Add lanes East of H. Humphrey Bridge to Sykes Creek Parkway. | 100% On-site Retention | Completed | 1995 | 26 | 14 | B | 7 | Not provided | Not provided | Florida Legislature | Not provided | N/A | Structural | 2013 | North Indian River Lagoon | 28.356532 | -80.70895 | 1995 | 100% Table 5 & TA | yes
FDOT District 5 | North IRL | B | IR8-11 | 0.36 | 0.48 | 0.072005 | 10.1964 | 1.3667 | 0.73419 | 0.09841 | 8140 | Roads and Highways | FDOT5-05-N | FDOT District 5 | N/A | 70100-3544-01 French Drains | Missing from Model. Add lanes East of H. Humphrey Bridge to Sykes Creek Parkway. | 100% On-site Retention | Completed | 1995 | 26 | 14 | B | 7 | Not provided | Not provided | Florida Legislature | Not provided | N/A | Structural | 2013 | North Indian River Lagoon | 28.356532 | -80.70895 | 1995 | 100% Table 5 & TA | yes
FDOT District 5 | North IRL | B | IR8-11 | 0.36 | 0.48 | 3.5394e-05 | 10.1964 | 1.3667 | 0.00036089 | 4.8374e-05 | 1410 | Retail Sales and Services | FDOT5-05-N | FDOT District 5 | N/A | 70100-3544-01 French Drains | Missing from Model. Add lanes East of H. Humphrey Bridge to Sykes Creek Parkway. | 100% On-site Retention | Completed | 1995 | 26 | 14 | B | 7 | Not provided | Not provided | Florida Legislature | Not provided | N/A | Structural | 2013 | North Indian River Lagoon | 28.356532 | -80.70895 | 1995 | 100% Table 5 & TA | yes
FDOT District 5 | North IRL | B | IR8-11 | 0.36 | 0.48 | 4.7124e-05 | 10.1964 | 1.3667 | 0.00048049 | 6.4405e-05 | 1420 | Wholesale Sales and Services <Excluding warehouses associated with industrial use> | FDOT5-05-N | FDOT District 5 | N/A | 70100-3544-01 French Drains | Missing from Model. Add lanes East of H. Humphrey Bridge to Sykes Creek Parkway. | 100% On-site Retention | Completed | 1995 | 26 | 14 | B | 7 | Not provided | Not provided | Florida Legislature | Not provided | N/A | Structural | 2013 | North Indian River Lagoon | 28.356532 | -80.70895 | 1995 | 100% Table 5 & TA | yes
FDOT District 5 | North IRL | B | IR8-11 | 0.36 | 0.48 | 0.072089 | 10.7982 | 1.4305 | 0.77843 | 0.10312 | 1400 | Commercial and Services | FDOT5-05-N | FDOT District 5 | N/A | 70100-3544-01 French Drains | Missing from Model. Add lanes East of H. Humphrey Bridge to Sykes Creek Parkway. | 100% On-site Retention | Completed | 1995 | 26 | 14 | B | 7 | Not provided | Not provided | Florida Legislature | Not provided | N/A | Structural | 2013 | North Indian River Lagoon | 28.356532 | -80.70895 | 1995 | 100% Table 5 & TA | yes
FDOT District 5 | North IRL | B | IR8-11 | 0.36 | 0.48 | 0.03459 | 10.7982 | 1.4305 | 0.37351 | 0.049481 | 8140 | Roads and Highways | FDOT5-05-N | FDOT District 5 | N/A | 70100-3544-01 French Drains | Missing from Model. Add lanes East of H. Humphrey Bridge to Sykes Creek Parkway. | 100% On-site Retention | Completed | 1995 | 26 | 14 | B | 7 | Not provided | Not provided | Florida Legislature | Not provided | N/A | Structural | 2013 | North Indian River Lagoon | 28.356532 | -80.70895 | 1995 | 100% Table 5 & TA | yes
FDOT District 5 | North IRL | B | IR8-11 | 0.36 | 0.48 | 3.8362e-06 | 10.7982 | 1.4305 | 4.1424e-05 | 5.4876e-06 | 1410 | Retail Sales and Services | FDOT5-05-N | FDOT District 5 | N/A | 70100-3544-01 French Drains | Missing from Model. Add lanes East of H. Humphrey Bridge to Sykes Creek Parkway. | 100% On-site Retention | Completed | 1995 | 26 | 14 | B | 7 | Not provided | Not provided | Florida Legislature | Not provided | N/A | Structural | 2013 | North Indian River Lagoon | 28.356532 | -80.70895 | 1995 | 100% Table 5 & TA | yes
FDOT District 5 | North IRL | B | IR8-11 | 0.36 | 0.48 | 0.00015845 | 10.7982 | 1.4305 | 0.0017109 | 0.00022666 | 1410 | Retail Sales and Services | FDOT5-05-N | FDOT District 5 | N/A | 70100-3544-01 French Drains | Missing from Model. Add lanes East of H. Humphrey Bridge to Sykes Creek Parkway. | 100% On-site Retention | Completed | 1995 | 26 | 14 | B | 7 | Not provided | Not provided | Florida Legislature | Not provided | N/A | Structural | 2013 | North Indian River Lagoon | 28.356532 | -80.70895 | 1995 | 100% Table 5 & TA | yes
FDOT District 5 | North IRL | B | IR8-11 | 0.36 | 0.48 | 0.0002359 | 10.7982 | 1.4305 | 0.0025473 | 0.00033746 | 1430 | Professional Services | FDOT5-05-N | FDOT District 5 | N/A | 70100-3544-01 French Drains | Missing from Model. Add lanes East of H. Humphrey Bridge to Sykes Creek Parkway. | 100% On-site Retention | Completed | 1995 | 26 | 14 | B | 7 | Not provided | Not provided | Florida Legislature | Not provided | N/A | Structural | 2013 | North Indian River Lagoon | 28.356532 | -80.70895 | 1995 | 100% Table 5 & TA | yes
FDOT District 5 | North IRL | B | IR8-11 | 0.36 | 0.48 | 2.1737e-06 | 10.7982 | 1.4305 | 2.3472e-05 | 3.1095e-06 | 1410 | Retail Sales and Services | FDOT5-05-N | FDOT District 5 | N/A | 70100-3544-01 French Drains | Missing from Model. Add lanes East of H. Humphrey Bridge to Sykes Creek Parkway. | 100% On-site Retention | Completed | 1995 | 26 | 14 | B | 7 | Not provided | Not provided | Florida Legislature | Not provided | N/A | Structural | 2013 | North Indian River Lagoon | 28.356532 | -80.70895 | 1995 | 100% Table 5 & TA | yes
FDOT District 5 | North IRL | B | IR6-7 | 0.36 | 0.53 | 0.015679 | 7.9684 | 1.0619 | 0.12493 | 0.016649 | 1400 | Commercial and Services | FDOT5-05-N | FDOT District 5 | N/A | 70100-3544-01 French Drains | Missing from Model. Add lanes East of H. Humphrey Bridge to Sykes Creek Parkway. | 100% On-site Retention | Completed | 1995 | 26 | 14 | B | 7 | Not provided | Not provided | Florida Legislature | Not provided | N/A | Structural | 2013 | North Indian River Lagoon | 28.356532 | -80.70895 | 1995 | 100% Table 5 & TA | yes
FDOT District 5 | North IRL | B | IR6-7 | 0.36 | 0.53 | 0.00069326 | 7.9684 | 1.0619 | 0.0055242 | 0.00073616 | 8140 | Roads and Highways | FDOT5-05-N | FDOT District 5 | N/A | 70100-3544-01 French Drains | Missing from Model. Add lanes East of H. Humphrey Bridge to Sykes Creek Parkway. | 100% On-site Retention | Completed | 1995 | 26 | 14 | B | 7 | Not provided | Not provided | Florida Legislature | Not provided | N/A | Structural | 2013 | North Indian River Lagoon | 28.356532 | -80.70895 | 1995 | 100% Table 5 & TA | yes
FDOT District 5 | North IRL | B | IR8-11 | 0.36 | 0.48 | 0.072761 | 9.3177 | 1.2232 | 0.67796 | 0.089 | 1400 | Commercial and Services | FDOT5-05-N | FDOT District 5 | N/A | 70100-3544-01 French Drains | Missing from Model. Add lanes East of H. Humphrey Bridge to Sykes Creek Parkway. | 100% On-site Retention | Completed | 1995 | 26 | 14 | B | 7 | Not provided | Not provided | Florida Legislature | Not provided | N/A | Structural | 2013 | North Indian River Lagoon | 28.356532 | -80.70895 | 1995 | 100% Table 5 & TA | yes
FDOT District 5 | North IRL | B | IR8-11 | 0.36 | 0.48 | 0.36967 | 9.3177 | 1.2232 | 3.4445 | 0.45218 | 8140 | Roads and Highways | FDOT5-05-N | FDOT District 5 | N/A | 70100-3544-01 French Drains | Missing from Model. Add lanes East of H. Humphrey Bridge to Sykes Creek Parkway. | 100% On-site Retention | Completed | 1995 | 26 | 14 | B | 7 | Not provided | Not provided | Florida Legislature | Not provided | N/A | Structural | 2013 | North Indian River Lagoon | 28.356532 | -80.70895 | 1995 | 100% Table 5 & TA | yes
FDOT District 5 | North IRL | B | IR8-11 | 0.36 | 0.48 | 0.023488 | 4.9865 | 0.6462 | 0.11712 | 0.015178 | 1400 | Commercial and Services | FDOT5-05-N | FDOT District 5 | N/A | 70100-3544-01 French Drains | Missing from Model. Add lanes East of H. Humphrey Bridge to Sykes Creek Parkway. | 100% On-site Retention | Completed | 1995 | 26 | 14 | B | 7 | Not provided | Not provided | Florida Legislature | Not provided | N/A | Structural | 2013 | North Indian River Lagoon | 28.356532 | -80.70895 | 1995 | 100% Table 5 & TA | yes
FDOT District 5 | North IRL | B | IR8-11 | 0.36 | 0.48 | 0.00041053 | 4.9865 | 0.6462 | 0.0020471 | 0.00026528 | 5400 | Bays and estuaries | FDOT5-05-N | FDOT District 5 | N/A | 70100-3544-01 French Drains | Missing from Model. Add lanes East of H. Humphrey Bridge to Sykes Creek Parkway. | 100% On-site Retention | Completed | 1995 | 26 | 14 | B | 7 | Not provided | Not provided | Florida Legislature | Not provided | N/A | Structural | 2013 | North Indian River Lagoon | 28.356532 | -80.70895 | 1995 | 100% Table 5 & TA | yes
FDOT District 5 | North IRL | B | IR8-11 | 0.36 | 0.48 | 0.22731 | 4.9865 | 0.6462 | 1.1335 | 0.14689 | 8140 | Roads and Highways | FDOT5-05-N | FDOT District 5 | N/A | 70100-3544-01 French Drains | Missing from Model. Add lanes East of H. Humphrey Bridge to Sykes Creek Parkway. | 100% On-site Retention | Completed | 1995 | 26 | 14 | B | 7 | Not provided | Not provided | Florida Legislature | Not provided | N/A | Structural | 2013 | North Indian River Lagoon | 28.356532 | -80.70895 | 1995 | 100% Table 5 & TA | yes
FDOT District 5 | North IRL | B | IR6-7 | 0.36 | 0.53 | 0.15512 | 9.8011 | 1.5786 | 1.5204 | 0.24487 | 1200 | Residential, Medium Density-Two-five dwellingunits per acre | FDOT5-05-N | FDOT District 5 | N/A | 70100-3544-01 French Drains | Missing from Model. Add lanes East of H. Humphrey Bridge to Sykes Creek Parkway. | 100% On-site Retention | Completed | 1995 | 26 | 14 | B | 7 | Not provided | Not provided | Florida Legislature | Not provided | N/A | Structural | 2013 | North Indian River Lagoon | 28.356532 | -80.70895 | 1995 | 100% Table 5 & TA | yes
FDOT District 5 | North IRL | B | IR6-7 | 0.36 | 0.53 | 0.2268 | 9.8011 | 1.5786 | 2.2229 | 0.35802 | 8140 | Roads and Highways | FDOT5-05-N | FDOT District 5 | N/A | 70100-3544-01 French Drains | Missing from Model. Add lanes East of H. Humphrey Bridge to Sykes Creek Parkway. | 100% On-site Retention | Completed | 1995 | 26 | 14 | B | 7 | Not provided | Not provided | Florida Legislature | Not provided | N/A | Structural | 2013 | North Indian River Lagoon | 28.356532 | -80.70895 | 1995 | 100% Table 5 & TA | yes
FDOT District 5 | North IRL | B | IR8-11 | 0.36 | 0.48 | 0.038135 | 8.7689 | 1.1446 | 0.3344 | 0.043649 | 1400 | Commercial and Services | FDOT5-05-N | FDOT District 5 | N/A | 70100-3544-01 French Drains | Missing from Model. Add lanes East of H. Humphrey Bridge to Sykes Creek Parkway. | 100% On-site Retention | Completed | 1995 | 26 | 14 | B | 7 | Not provided | Not provided | Florida Legislature | Not provided | N/A | Structural | 2013 | North Indian River Lagoon | 28.356532 | -80.70895 | 1995 | 100% Table 5 & TA | yes
FDOT District 5 | North IRL | B | IR8-11 | 0.36 | 0.48 | 0.38168 | 8.7689 | 1.1446 | 3.3469 | 0.43687 | 8140 | Roads and Highways | FDOT5-05-N | FDOT District 5 | N/A | 70100-3544-01 French Drains | Missing from Model. Add lanes East of H. Humphrey Bridge to Sykes Creek Parkway. | 100% On-site Retention | Completed | 1995 | 26 | 14 | B | 7 | Not provided | Not provided | Florida Legislature | Not provided | N/A | Structural | 2013 | North Indian River Lagoon | 28.356532 | -80.70895 | 1995 | 100% Table 5 & TA | yes
FDOT District 5 | North IRL | B | IR8-11 | 0.36 | 0.48 | 0.031991 | 11.0984 | 1.4928 | 0.35505 | 0.047756 | 1100 | Residential, Low Density-Less than two dwelling units/acre | FDOT5-05-N | FDOT District 5 | N/A | 70100-3544-01 French Drains | Missing from Model. Add lanes East of H. Humphrey Bridge to Sykes Creek Parkway. | 100% On-site Retention | Completed | 1995 | 26 | 14 | B | 7 | Not provided | Not provided | Florida Legislature | Not provided | N/A | Structural | 2013 | North Indian River Lagoon | 28.356532 | -80.70895 | 1995 | 100% Table 5 & TA | yes
FDOT District 5 | North IRL | B | IR8-11 | 0.36 | 0.48 | 0.0095851 | 11.0984 | 1.4928 | 0.10638 | 0.014309 | 8140 | Roads and Highways | FDOT5-05-N | FDOT District 5 | N/A | 70100-3544-01 French Drains | Missing from Model. Add lanes East of H. Humphrey Bridge to Sykes Creek Parkway. | 100% On-site Retention | Completed | 1995 | 26 | 14 | B | 7 | Not provided | Not provided | Florida Legislature | Not provided | N/A | Structural | 2013 | North Indian River Lagoon | 28.356532 | -80.70895 | 1995 | 100% Table 5 & TA | yes
FDOT District 5 | North IRL | B | IR8-11 | 0.36 | 0.48 | 0.0035982 | 11.0984 | 1.4928 | 0.039935 | 0.0053714 | 1410 | Retail Sales and Services | FDOT5-05-N | FDOT District 5 | N/A | 70100-3544-01 French Drains | Missing from Model. Add lanes East of H. Humphrey Bridge to Sykes Creek Parkway. | 100% On-site Retention | Completed | 1995 | 26 | 14 | B | 7 | Not provided | Not provided | Florida Legislature | Not provided | N/A | Structural | 2013 | North Indian River Lagoon | 28.356532 | -80.70895 | 1995 | 100% Table 5 & TA | yes
FDOT District 5 | North IRL | B | IR8-11 | 0.36 | 0.48 | 0.022209 | 7.692 | 1.0018 | 0.17083 | 0.022249 | 1100 | Residential, Low Density-Less than two dwelling units/acre | FDOT5-05-N | FDOT District 5 | N/A | 70100-3544-01 French Drains | Missing from Model. Add lanes East of H. Humphrey Bridge to Sykes Creek Parkway. | 100% On-site Retention | Completed | 1995 | 26 | 14 | B | 7 | Not provided | Not provided | Florida Legislature | Not provided | N/A | Structural | 2013 | North Indian River Lagoon | 28.356532 | -80.70895 | 1995 | 100% Table 5 & TA | yes
FDOT District 5 | North IRL | B | IR8-11 | 0.36 | 0.48 | 0.50242 | 7.692 | 1.0018 | 3.8646 | 0.50333 | 8140 | Roads and Highways | FDOT5-05-N | FDOT District 5 | N/A | 70100-3544-01 French Drains | Missing from Model. Add lanes East of H. Humphrey Bridge to Sykes Creek Parkway. | 100% On-site Retention | Completed | 1995 | 26 | 14 | B | 7 | Not provided | Not provided | Florida Legislature | Not provided | N/A | Structural | 2013 | North Indian River Lagoon | 28.356532 | -80.70895 | 1995 | 100% Table 5 & TA | yes
FDOT District 5 | North IRL | B | IR8-11 | 0.36 | 0.48 | 0.00010385 | 7.692 | 1.0018 | 0.00079884 | 0.00010404 | 1210 | Fixed Single Family Units | FDOT5-05-N | FDOT District 5 | N/A | 70100-3544-01 French Drains | Missing from Model. Add lanes East of H. Humphrey Bridge to Sykes Creek Parkway. | 100% On-site Retention | Completed | 1995 | 26 | 14 | B | 7 | Not provided | Not provided | Florida Legislature | Not provided | N/A | Structural | 2013 | North Indian River Lagoon | 28.356532 | -80.70895 | 1995 | 100% Table 5 & TA | yes
FDOT District 5 | North IRL | B | IR8-11 | 0.36 | 0.48 | 0.097375 | 9.1824 | 1.3172 | 0.89413 | 0.12826 | 1100 | Residential, Low Density-Less than two dwelling units/acre | FDOT5-05-N | FDOT District 5 | N/A | 70100-3544-01 French Drains | Missing from Model. Add lanes East of H. Humphrey Bridge to Sykes Creek Parkway. | 100% On-site Retention | Completed | 1995 | 26 | 14 | B | 7 | Not provided | Not provided | Florida Legislature | Not provided | N/A | Structural | 2013 | North Indian River Lagoon | 28.356532 | -80.70895 | 1995 | 100% Table 5 & TA | yes
FDOT District 5 | North IRL | B | IR8-11 | 0.36 | 0.48 | 0.083077 | 9.1824 | 1.3172 | 0.76285 | 0.10943 | 8140 | Roads and Highways | FDOT5-05-N | FDOT District 5 | N/A | 70100-3544-01 French Drains | Missing from Model. Add lanes East of H. Humphrey Bridge to Sykes Creek Parkway. | 100% On-site Retention | Completed | 1995 | 26 | 14 | B | 7 | Not provided | Not provided | Florida Legislature | Not provided | N/A | Structural | 2013 | North Indian River Lagoon | 28.356532 | -80.70895 | 1995 | 100% Table 5 & TA | yes
FDOT District 5 | North IRL | B | IR8-11 | 0.36 | 0.48 | 0.0031676 | 9.1824 | 1.3172 | 0.029086 | 0.0041723 | 1210 | Fixed Single Family Units | FDOT5-05-N | FDOT District 5 | N/A | 70100-3544-01 French Drains | Missing from Model. Add lanes East of H. Humphrey Bridge to Sykes Creek Parkway. | 100% On-site Retention | Completed | 1995 | 26 | 14 | B | 7 | Not provided | Not provided | Florida Legislature | Not provided | N/A | Structural | 2013 | North Indian River Lagoon | 28.356532 | -80.70895 | 1995 | 100% Table 5 & TA | yes
FDOT District 5 | North IRL | B | IR8-11 | 0.36 | 0.48 | 0.0033488 | 9.1824 | 1.3172 | 0.03075 | 0.004411 | 1210 | Fixed Single Family Units | FDOT5-05-N | FDOT District 5 | N/A | 70100-3544-01 French Drains | Missing from Model. Add lanes East of H. Humphrey Bridge to Sykes Creek Parkway. | 100% On-site Retention | Completed | 1995 | 26 | 14 | B | 7 | Not provided | Not provided | Florida Legislature | Not provided | N/A | Structural | 2013 | North Indian River Lagoon | 28.356532 | -80.70895 | 1995 | 100% Table 5 & TA | yes
FDOT District 5 | North IRL | B | IR6-7 | 0.36 | 0.53 | 0.08094 | 7.542 | 0.94717 | 0.61045 | 0.076664 | 1200 | Residential, Medium Density-Two-five dwellingunits per acre | FDOT5-05-N | FDOT District 5 | N/A | 70100-3544-01 French Drains | Missing from Model. Add lanes East of H. Humphrey Bridge to Sykes Creek Parkway. | 100% On-site Retention | Completed | 1995 | 26 | 14 | B | 7 | Not provided | Not provided | Florida Legislature | Not provided | N/A | Structural | 2013 | North Indian River Lagoon | 28.356532 | -80.70895 | 1995 | 100% Table 5 & TA | yes
FDOT District 5 | North IRL | B | IR6-7 | 0.36 | 0.53 | 0.094417 | 7.542 | 0.94717 | 0.7121 | 0.089429 | 3100 | Herbaceous Dry Prairie | FDOT5-05-N | FDOT District 5 | N/A | 70100-3544-01 French Drains | Missing from Model. Add lanes East of H. Humphrey Bridge to Sykes Creek Parkway. | 100% On-site Retention | Completed | 1995 | 26 | 14 | B | 7 | Not provided | Not provided | Florida Legislature | Not provided | N/A | Structural | 2013 | North Indian River Lagoon | 28.356532 | -80.70895 | 1995 | 100% Table 5 & TA | yes
FDOT District 5 | North IRL | B | IR6-7 | 0.36 | 0.53 | 0.31127 | 7.542 | 0.94717 | 2.3476 | 0.29482 | 8140 | Roads and Highways | FDOT5-05-N | FDOT District 5 | N/A | 70100-3544-01 French Drains | Missing from Model. Add lanes East of H. Humphrey Bridge to Sykes Creek Parkway. | 100% On-site Retention | Completed | 1995 | 26 | 14 | B | 7 | Not provided | Not provided | Florida Legislature | Not provided | N/A | Structural | 2013 | North Indian River Lagoon | 28.356532 | -80.70895 | 1995 | 100% Table 5 & TA | yes
FDOT District 5 | North IRL | B | IR8-11 | 0.36 | 0.48 | 0.01143 | 8.1291 | 1.0929 | 0.092913 | 0.012492 | 8140 | Roads and Highways | FDOT5-05-N | FDOT District 5 | N/A | 70100-3544-01 French Drains | Missing from Model. Add lanes East of H. Humphrey Bridge to Sykes Creek Parkway. | 100% On-site Retention | Completed | 1995 | 26 | 14 | B | 7 | Not provided | Not provided | Florida Legislature | Not provided | N/A | Structural | 2013 | North Indian River Lagoon | 28.356532 | -80.70895 | 1995 | 100% Table 5 & TA | yes
FDOT District 5 | North IRL | B | IR8-11 | 0.36 | 0.48 | 0.099998 | 8.7704 | 1.177 | 0.87702 | 0.1177 | 1100 | Residential, Low Density-Less than two dwelling units/acre | FDOT5-05-N | FDOT District 5 | N/A | 70100-3544-01 French Drains | Missing from Model. Add lanes East of H. Humphrey Bridge to Sykes Creek Parkway. | 100% On-site Retention | Completed | 1995 | 26 | 14 | B | 7 | Not provided | Not provided | Florida Legislature | Not provided | N/A | Structural | 2013 | North Indian River Lagoon | 28.356532 | -80.70895 | 1995 | 100% Table 5 & TA | yes
FDOT District 5 | North IRL | B | IR8-11 | 0.36 | 0.48 | 0.39234 | 8.7704 | 1.177 | 3.441 | 0.46179 | 8140 | Roads and Highways | FDOT5-05-N | FDOT District 5 | N/A | 70100-3544-01 French Drains | Missing from Model. Add lanes East of H. Humphrey Bridge to Sykes Creek Parkway. | 100% On-site Retention | Completed | 1995 | 26 | 14 | B | 7 | Not provided | Not provided | Florida Legislature | Not provided | N/A | Structural | 2013 | North Indian River Lagoon | 28.356532 | -80.70895 | 1995 | 100% Table 5 & TA | yes
FDOT District 5 | North IRL | B | IR8-11 | 0.36 | 0.48 | 0.044395 | 8.7704 | 1.177 | 0.38936 | 0.052254 | 1750 | Governmental | FDOT5-05-N | FDOT District 5 | N/A | 70100-3544-01 French Drains | Missing from Model. Add lanes East of H. Humphrey Bridge to Sykes Creek Parkway. | 100% On-site Retention | Completed | 1995 | 26 | 14 | B | 7 | Not provided | Not provided | Florida Legislature | Not provided | N/A | Structural | 2013 | North Indian River Lagoon | 28.356532 | -80.70895 | 1995 | 100% Table 5 & TA | yes
FDOT District 5 | North IRL | B | IR8-11 | 0.36 | 0.48 | 0.0035054 | 8.7704 | 1.177 | 0.030743 | 0.0041259 | 1210 | Fixed Single Family Units | FDOT5-05-N | FDOT District 5 | N/A | 70100-3544-01 French Drains | Missing from Model. Add lanes East of H. Humphrey Bridge to Sykes Creek Parkway. | 100% On-site Retention | Completed | 1995 | 26 | 14 | B | 7 | Not provided | Not provided | Florida Legislature | Not provided | N/A | Structural | 2013 | North Indian River Lagoon | 28.356532 | -80.70895 | 1995 | 100% Table 5 & TA | yes
FDOT District 5 | North IRL | B | IR8-11 | 0.36 | 0.48 | 0.00076294 | 8.7704 | 1.177 | 0.0066913 | 0.00089799 | 1210 | Fixed Single Family Units | FDOT5-05-N | FDOT District 5 | N/A | 70100-3544-01 French Drains | Missing from Model. Add lanes East of H. Humphrey Bridge to Sykes Creek Parkway. | 100% On-site Retention | Completed | 1995 | 26 | 14 | B | 7 | Not provided | Not provided | Florida Legislature | Not provided | N/A | Structural | 2013 | North Indian River Lagoon | 28.356532 | -80.70895 | 1995 | 100% Table 5 & TA | yes
FDOT District 5 | North IRL | B | IR8-11 | 0.36 | 0.48 | 0.043145 | 10.5753 | 1.4617 | 0.45627 | 0.063065 | 1200 | Residential, Medium Density-Two-five dwellingunits per acre | FDOT5-05-N | FDOT District 5 | N/A | 70100-3544-01 French Drains | Missing from Model. Add lanes East of H. Humphrey Bridge to Sykes Creek Parkway. | 100% On-site Retention | Completed | 1995 | 26 | 14 | B | 7 | Not provided | Not provided | Florida Legislature | Not provided | N/A | Structural | 2013 | North Indian River Lagoon | 28.356532 | -80.70895 | 1995 | 100% Table 5 & TA | yes
FDOT District 5 | North IRL | B | IR8-11 | 0.36 | 0.48 | 0.046519 | 10.5753 | 1.4617 | 0.49195 | 0.067997 | 8140 | Roads and Highways | FDOT5-05-N | FDOT District 5 | N/A | 70100-3544-01 French Drains | Missing from Model. Add lanes East of H. Humphrey Bridge to Sykes Creek Parkway. | 100% On-site Retention | Completed | 1995 | 26 | 14 | B | 7 | Not provided | Not provided | Florida Legislature | Not provided | N/A | Structural | 2013 | North Indian River Lagoon | 28.356532 | -80.70895 | 1995 | 100% Table 5 & TA | yes
FDOT District 5 | North IRL | B | IR8-11 | 0.36 | 0.48 | 0.0049642 | 10.5753 | 1.4617 | 0.052498 | 0.0072562 | 8140 | Roads and Highways | FDOT5-05-N | FDOT District 5 | N/A | 70100-3544-01 French Drains | Missing from Model. Add lanes East of H. Humphrey Bridge to Sykes Creek Parkway. | 100% On-site Retention | Completed | 1995 | 26 | 14 | B | 7 | Not provided | Not provided | Florida Legislature | Not provided | N/A | Structural | 2013 | North Indian River Lagoon | 28.356532 | -80.70895 | 1995 | 100% Table 5 & TA | yes
FDOT District 5 | North IRL | B | IR8-11 | 0.36 | 0.48 | 0.00056083 | 10.5753 | 1.4617 | 0.005931 | 0.00081976 | 1410 | Retail Sales and Services | FDOT5-05-N | FDOT District 5 | N/A | 70100-3544-01 French Drains | Missing from Model. Add lanes East of H. Humphrey Bridge to Sykes Creek Parkway. | 100% On-site Retention | Completed | 1995 | 26 | 14 | B | 7 | Not provided | Not provided | Florida Legislature | Not provided | N/A | Structural | 2013 | North Indian River Lagoon | 28.356532 | -80.70895 | 1995 | 100% Table 5 & TA | yes
FDOT District 5 | North IRL | B | IR8-11 | 0.36 | 0.48 | 0.01343 | 10.1225 | 1.357 | 0.13595 | 0.018225 | 8140 | Roads and Highways | FDOT5-05-N | FDOT District 5 | N/A | 70100-3544-01 French Drains | Missing from Model. Add lanes East of H. Humphrey Bridge to Sykes Creek Parkway. | 100% On-site Retention | Completed | 1995 | 26 | 14 | B | 7 | Not provided | Not provided | Florida Legislature | Not provided | N/A | Structural | 2013 | North Indian River Lagoon | 28.356532 | -80.70895 | 1995 | 100% Table 5 & TA | yes
FDOT District 5 | North IRL | B | IR8-11 | 0.36 | 0.48 | 0.0016532 | 10.1225 | 1.357 | 0.016735 | 0.0022435 | 1430 | Professional Services | FDOT5-05-N | FDOT District 5 | N/A | 70100-3544-01 French Drains | Missing from Model. Add lanes East of H. Humphrey Bridge to Sykes Creek Parkway. | 100% On-site Retention | Completed | 1995 | 26 | 14 | B | 7 | Not provided | Not provided | Florida Legislature | Not provided | N/A | Structural | 2013 | North Indian River Lagoon | 28.356532 | -80.70895 | 1995 | 100% Table 5 & TA | yes
FDOT District 5 | North IRL | B | IR8-11 | 0.36 | 0.48 | 0.23939 | 3.5698 | 0.42105 | 0.85459 | 0.1008 | 8140 | Roads and Highways | FDOT5-05-N | FDOT District 5 | N/A | 70100-3544-01 French Drains | Missing from Model. Add lanes East of H. Humphrey Bridge to Sykes Creek Parkway. | 100% On-site Retention | Completed | 1995 | 26 | 14 | B | 7 | Not provided | Not provided | Florida Legislature | Not provided | N/A | Structural | 2013 | North Indian River Lagoon | 28.356532 | -80.70895 | 1995 | 100% Table 5 & TA | yes
FDOT District 5 | North IRL | B | IR6-7 | 0.36 | 0.53 | 0.12435 | 9.2289 | 1.5229 | 1.1476 | 0.18938 | 1200 | Residential, Medium Density-Two-five dwellingunits per acre | FDOT5-05-N | FDOT District 5 | N/A | 70100-3544-01 French Drains | Missing from Model. Add lanes East of H. Humphrey Bridge to Sykes Creek Parkway. | 100% On-site Retention | Completed | 1995 | 26 | 14 | B | 7 | Not provided | Not provided | Florida Legislature | Not provided | N/A | Structural | 2013 | North Indian River Lagoon | 28.356532 | -80.70895 | 1995 | 100% Table 5 & TA | yes
FDOT District 5 | North IRL | B | IR6-7 | 0.36 | 0.53 | 0.029566 | 9.2289 | 1.5229 | 0.27286 | 0.045025 | 4340 | Hardwood Conifer Mixed | FDOT5-05-N | FDOT District 5 | N/A | 70100-3544-01 French Drains | Missing from Model. Add lanes East of H. Humphrey Bridge to Sykes Creek Parkway. | 100% On-site Retention | Completed | 1995 | 26 | 14 | B | 7 | Not provided | Not provided | Florida Legislature | Not provided | N/A | Structural | 2013 | North Indian River Lagoon | 28.356532 | -80.70895 | 1995 | 100% Table 5 & TA | yes
FDOT District 5 | North IRL | B | IR6-7 | 0.36 | 0.53 | 0.16479 | 9.2289 | 1.5229 | 1.5209 | 0.25096 | 8140 | Roads and Highways | FDOT5-05-N | FDOT District 5 | N/A | 70100-3544-01 French Drains | Missing from Model. Add lanes East of H. Humphrey Bridge to Sykes Creek Parkway. | 100% On-site Retention | Completed | 1995 | 26 | 14 | B | 7 | Not provided | Not provided | Florida Legislature | Not provided | N/A | Structural | 2013 | North Indian River Lagoon | 28.356532 | -80.70895 | 1995 | 100% Table 5 & TA | yes
FDOT District 5 | North IRL | B | IR6-7 | 0.36 | 0.53 | 2.4492e-05 | 9.2289 | 1.5229 | 0.00022603 | 3.7298e-05 | 1330 | Residential, High density; Multiple Dwelling Units, Low Rise <Two stories or less> | FDOT5-05-N | FDOT District 5 | N/A | 70100-3544-01 French Drains | Missing from Model. Add lanes East of H. Humphrey Bridge to Sykes Creek Parkway. | 100% On-site Retention | Completed | 1995 | 26 | 14 | B | 7 | Not provided | Not provided | Florida Legislature | Not provided | N/A | Structural | 2013 | North Indian River Lagoon | 28.356532 | -80.70895 | 1995 | 100% Table 5 & TA | yes
FDOT District 5 | North IRL | B | IR8-11 | 0.36 | 0.48 | 0.1106 | 6.8846 | 0.88335 | 0.7614 | 0.097695 | 3200 | Shrub and Brushland | FDOT5-05-N | FDOT District 5 | N/A | 70100-3544-01 French Drains | Missing from Model. Add lanes East of H. Humphrey Bridge to Sykes Creek Parkway. | 100% On-site Retention | Completed | 1995 | 26 | 14 | B | 7 | Not provided | Not provided | Florida Legislature | Not provided | N/A | Structural | 2013 | North Indian River Lagoon | 28.356532 | -80.70895 | 1995 | 100% Table 5 & TA | yes
FDOT District 5 | North IRL | B | IR8-11 | 0.36 | 0.48 | 0.18966 | 6.8846 | 0.88335 | 1.3057 | 0.16754 | 8140 | Roads and Highways | FDOT5-05-N | FDOT District 5 | N/A | 70100-3544-01 French Drains | Missing from Model. Add lanes East of H. Humphrey Bridge to Sykes Creek Parkway. | 100% On-site Retention | Completed | 1995 | 26 | 14 | B | 7 | Not provided | Not provided | Florida Legislature | Not provided | N/A | Structural | 2013 | North Indian River Lagoon | 28.356532 | -80.70895 | 1995 | 100% Table 5 & TA | yes
FDOT District 5 | North IRL | B | IR8-11 | 0.36 | 0.48 | 0.00019627 | 6.8846 | 0.88335 | 0.0013513 | 0.00017338 | 1750 | Governmental | FDOT5-05-N | FDOT District 5 | N/A | 70100-3544-01 French Drains | Missing from Model. Add lanes East of H. Humphrey Bridge to Sykes Creek Parkway. | 100% On-site Retention | Completed | 1995 | 26 | 14 | B | 7 | Not provided | Not provided | Florida Legislature | Not provided | N/A | Structural | 2013 | North Indian River Lagoon | 28.356532 | -80.70895 | 1995 | 100% Table 5 & TA | yes
FDOT District 5 | North IRL | B | IR8-11 | 0.36 | 0.48 | 0.0867 | 9.1047 | 1.191 | 0.78938 | 0.10326 | 3200 | Shrub and Brushland | FDOT5-05-N | FDOT District 5 | N/A | 70100-3544-01 French Drains | Missing from Model. Add lanes East of H. Humphrey Bridge to Sykes Creek Parkway. | 100% On-site Retention | Completed | 1995 | 26 | 14 | B | 7 | Not provided | Not provided | Florida Legislature | Not provided | N/A | Structural | 2013 | North Indian River Lagoon | 28.356532 | -80.70895 | 1995 | 100% Table 5 & TA | yes
FDOT District 5 | North IRL | B | IR8-11 | 0.36 | 0.48 | 0.33947 | 9.1047 | 1.191 | 3.0908 | 0.40431 | 8140 | Roads and Highways | FDOT5-05-N | FDOT District 5 | N/A | 70100-3544-01 French Drains | Missing from Model. Add lanes East of H. Humphrey Bridge to Sykes Creek Parkway. | 100% On-site Retention | Completed | 1995 | 26 | 14 | B | 7 | Not provided | Not provided | Florida Legislature | Not provided | N/A | Structural | 2013 | North Indian River Lagoon | 28.356532 | -80.70895 | 1995 | 100% Table 5 & TA | yes
FDOT District 5 | North IRL | B | IR8-11 | 0.36 | 0.48 | 0.0024955 | 9.1047 | 1.191 | 0.022721 | 0.0029722 | 1210 | Fixed Single Family Units | FDOT5-05-N | FDOT District 5 | N/A | 70100-3544-01 French Drains | Missing from Model. Add lanes East of H. Humphrey Bridge to Sykes Creek Parkway. | 100% On-site Retention | Completed | 1995 | 26 | 14 | B | 7 | Not provided | Not provided | Florida Legislature | Not provided | N/A | Structural | 2013 | North Indian River Lagoon | 28.356532 | -80.70895 | 1995 | 100% Table 5 & TA | yes
FDOT District 5 | North IRL | B | IR8-11 | 0.36 | 0.48 | 0.0035918 | 9.1047 | 1.191 | 0.032702 | 0.0042778 | 1450 | Tourist Services | FDOT5-05-N | FDOT District 5 | N/A | 70100-3544-01 French Drains | Missing from Model. Add lanes East of H. Humphrey Bridge to Sykes Creek Parkway. | 100% On-site Retention | Completed | 1995 | 26 | 14 | B | 7 | Not provided | Not provided | Florida Legislature | Not provided | N/A | Structural | 2013 | North Indian River Lagoon | 28.356532 | -80.70895 | 1995 | 100% Table 5 & TA | yes
FDOT District 5 | North IRL | B | IR8-11 | 0.36 | 0.48 | 7.4622e-05 | 8.1243 | 1.0917 | 0.00060625 | 8.1468e-05 | 1100 | Residential, Low Density-Less than two dwelling units/acre | FDOT5-05-N | FDOT District 5 | N/A | 70100-3544-01 French Drains | Missing from Model. Add lanes East of H. Humphrey Bridge to Sykes Creek Parkway. | 100% On-site Retention | Completed | 1995 | 26 | 14 | B | 7 | Not provided | Not provided | Florida Legislature | Not provided | N/A | Structural | 2013 | North Indian River Lagoon | 28.356532 | -80.70895 | 1995 | 100% Table 5 & TA | yes
FDOT District 5 | North IRL | B | IR8-11 | 0.36 | 0.48 | 0.20771 | 8.1243 | 1.0917 | 1.6875 | 0.22677 | 8140 | Roads and Highways | FDOT5-05-N | FDOT District 5 | N/A | 70100-3544-01 French Drains | Missing from Model. Add lanes East of H. Humphrey Bridge to Sykes Creek Parkway. | 100% On-site Retention | Completed | 1995 | 26 | 14 | B | 7 | Not provided | Not provided | Florida Legislature | Not provided | N/A | Structural | 2013 | North Indian River Lagoon | 28.356532 | -80.70895 | 1995 | 100% Table 5 & TA | yes
FDOT District 5 | North IRL | B | IR8-11 | 0.36 | 0.48 | 0.22214 | 8.1243 | 1.0917 | 1.8047 | 0.24252 | 1750 | Governmental | FDOT5-05-N | FDOT District 5 | N/A | 70100-3544-01 French Drains | Missing from Model. Add lanes East of H. Humphrey Bridge to Sykes Creek Parkway. | 100% On-site Retention | Completed | 1995 | 26 | 14 | B | 7 | Not provided | Not provided | Florida Legislature | Not provided | N/A | Structural | 2013 | North Indian River Lagoon | 28.356532 | -80.70895 | 1995 | 100% Table 5 & TA | yes
FDOT District 5 | North IRL | B | IR8-11 | 0.36 | 0.48 | 0.0021339 | 9.0035 | 1.1872 | 0.019213 | 0.0025334 | 1400 | Commercial and Services | FDOT5-05-N | FDOT District 5 | N/A | 70100-3544-01 French Drains | Missing from Model. Add lanes East of H. Humphrey Bridge to Sykes Creek Parkway. | 100% On-site Retention | Completed | 1995 | 26 | 14 | B | 7 | Not provided | Not provided | Florida Legislature | Not provided | N/A | Structural | 2013 | North Indian River Lagoon | 28.356532 | -80.70895 | 1995 | 100% Table 5 & TA | yes
FDOT District 5 | North IRL | B | IR8-11 | 0.36 | 0.48 | 0.46555 | 9.0035 | 1.1872 | 4.1916 | 0.5527 | 8140 | Roads and Highways | FDOT5-05-N | FDOT District 5 | N/A | 70100-3544-01 French Drains | Missing from Model. Add lanes East of H. Humphrey Bridge to Sykes Creek Parkway. | 100% On-site Retention | Completed | 1995 | 26 | 14 | B | 7 | Not provided | Not provided | Florida Legislature | Not provided | N/A | Structural | 2013 | North Indian River Lagoon | 28.356532 | -80.70895 | 1995 | 100% Table 5 & TA | yes
FDOT District 5 | North IRL | B | IR8-11 | 0.36 | 0.48 | 0.0025768 | 8.0862 | 1.0913 | 0.020837 | 0.002812 | 8140 | Roads and Highways | FDOT5-05-N | FDOT District 5 | N/A | 70100-3544-01 French Drains | Missing from Model. Add lanes East of H. Humphrey Bridge to Sykes Creek Parkway. | 100% On-site Retention | Completed | 1995 | 26 | 14 | B | 7 | Not provided | Not provided | Florida Legislature | Not provided | N/A | Structural | 2013 | North Indian River Lagoon | 28.356532 | -80.70895 | 1995 | 100% Table 5 & TA | yes
FDOT District 5 | North IRL | B | IR8-11 | 0.36 | 0.48 | 0.13016 | 9.3823 | 1.4461 | 1.2212 | 0.18823 | 1100 | Residential, Low Density-Less than two dwelling units/acre | FDOT5-05-N | FDOT District 5 | N/A | 70100-3544-01 French Drains | Missing from Model. Add lanes East of H. Humphrey Bridge to Sykes Creek Parkway. | 100% On-site Retention | Completed | 1995 | 26 | 14 | B | 7 | Not provided | Not provided | Florida Legislature | Not provided | N/A | Structural | 2013 | North Indian River Lagoon | 28.356532 | -80.70895 | 1995 | 100% Table 5 & TA | yes
FDOT District 5 | North IRL | B | IR8-11 | 0.36 | 0.48 | 0.29552 | 9.3823 | 1.4461 | 2.7726 | 0.42735 | 8140 | Roads and Highways | FDOT5-05-N | FDOT District 5 | N/A | 70100-3544-01 French Drains | Missing from Model. Add lanes East of H. Humphrey Bridge to Sykes Creek Parkway. | 100% On-site Retention | Completed | 1995 | 26 | 14 | B | 7 | Not provided | Not provided | Florida Legislature | Not provided | N/A | Structural | 2013 | North Indian River Lagoon | 28.356532 | -80.70895 | 1995 | 100% Table 5 & TA | yes
FDOT District 5 | North IRL | B | IR8-11 | 0.36 | 0.48 | 0.00047741 | 9.3823 | 1.4461 | 0.0044792 | 0.00069039 | 1210 | Fixed Single Family Units | FDOT5-05-N | FDOT District 5 | N/A | 70100-3544-01 French Drains | Missing from Model. Add lanes East of H. Humphrey Bridge to Sykes Creek Parkway. | 100% On-site Retention | Completed | 1995 | 26 | 14 | B | 7 | Not provided | Not provided | Florida Legislature | Not provided | N/A | Structural | 2013 | North Indian River Lagoon | 28.356532 | -80.70895 | 1995 | 100% Table 5 & TA | yes
FDOT District 5 | North IRL | B | IR8-11 | 0.36 | 0.48 | 0.0036116 | 9.3823 | 1.4461 | 0.033886 | 0.0052229 | 1300 | Residential, High Density | FDOT5-05-N | FDOT District 5 | N/A | 70100-3544-01 French Drains | Missing from Model. Add lanes East of H. Humphrey Bridge to Sykes Creek Parkway. | 100% On-site Retention | Completed | 1995 | 26 | 14 | B | 7 | Not provided | Not provided | Florida Legislature | Not provided | N/A | Structural | 2013 | North Indian River Lagoon | 28.356532 | -80.70895 | 1995 | 100% Table 5 & TA | yes
FDOT District 5 | North IRL | B | IR8-11 | 0.36 | 0.48 | 0.0022111 | 9.3823 | 1.4461 | 0.020745 | 0.0031974 | 1330 | Residential, High density; Multiple Dwelling Units, Low Rise <Two stories or less> | FDOT5-05-N | FDOT District 5 | N/A | 70100-3544-01 French Drains | Missing from Model. Add lanes East of H. Humphrey Bridge to Sykes Creek Parkway. | 100% On-site Retention | Completed | 1995 | 26 | 14 | B | 7 | Not provided | Not provided | Florida Legislature | Not provided | N/A | Structural | 2013 | North Indian River Lagoon | 28.356532 | -80.70895 | 1995 | 100% Table 5 & TA | yes
FDOT District 5 | North IRL | B | IR8-11 | 0.36 | 0.48 | 0.0031818 | 8.847 | 1.1467 | 0.028149 | 0.0036485 | 1400 | Commercial and Services | FDOT5-05-N | FDOT District 5 | N/A | 70100-3544-01 French Drains | Missing from Model. Add lanes East of H. Humphrey Bridge to Sykes Creek Parkway. | 100% On-site Retention | Completed | 1995 | 26 | 14 | B | 7 | Not provided | Not provided | Florida Legislature | Not provided | N/A | Structural | 2013 | North Indian River Lagoon | 28.356532 | -80.70895 | 1995 | 100% Table 5 & TA | yes
FDOT District 5 | North IRL | B | IR8-11 | 0.36 | 0.48 | 0.02292 | 8.847 | 1.1467 | 0.20278 | 0.026282 | 3200 | Shrub and Brushland | FDOT5-05-N | FDOT District 5 | N/A | 70100-3544-01 French Drains | Missing from Model. Add lanes East of H. Humphrey Bridge to Sykes Creek Parkway. | 100% On-site Retention | Completed | 1995 | 26 | 14 | B | 7 | Not provided | Not provided | Florida Legislature | Not provided | N/A | Structural | 2013 | North Indian River Lagoon | 28.356532 | -80.70895 | 1995 | 100% Table 5 & TA | yes
FDOT District 5 | North IRL | B | IR8-11 | 0.36 | 0.48 | 0.32982 | 8.847 | 1.1467 | 2.9179 | 0.37819 | 8140 | Roads and Highways | FDOT5-05-N | FDOT District 5 | N/A | 70100-3544-01 French Drains | Missing from Model. Add lanes East of H. Humphrey Bridge to Sykes Creek Parkway. | 100% On-site Retention | Completed | 1995 | 26 | 14 | B | 7 | Not provided | Not provided | Florida Legislature | Not provided | N/A | Structural | 2013 | North Indian River Lagoon | 28.356532 | -80.70895 | 1995 | 100% Table 5 & TA | yes
FDOT District 5 | North IRL | B | IR8-11 | 0.36 | 0.48 | 0.012264 | 7.0757 | 0.94243 | 0.086774 | 0.011558 | 8140 | Roads and Highways | FDOT5-05-N | FDOT District 5 | N/A | 70100-3544-01 French Drains | Missing from Model. Add lanes East of H. Humphrey Bridge to Sykes Creek Parkway. | 100% On-site Retention | Completed | 1995 | 26 | 14 | B | 7 | Not provided | Not provided | Florida Legislature | Not provided | N/A | Structural | 2013 | North Indian River Lagoon | 28.356532 | -80.70895 | 1995 | 100% Table 5 & TA | yes
FDOT District 5 | North IRL | B | IR8-11 | 0.36 | 0.48 | 0.010073 | 7.0757 | 0.94243 | 0.07127 | 0.0094927 | 8140 | Roads and Highways | FDOT5-05-N | FDOT District 5 | N/A | 70100-3544-01 French Drains | Missing from Model. Add lanes East of H. Humphrey Bridge to Sykes Creek Parkway. | 100% On-site Retention | Completed | 1995 | 26 | 14 | B | 7 | Not provided | Not provided | Florida Legislature | Not provided | N/A | Structural | 2013 | North Indian River Lagoon | 28.356532 | -80.70895 | 1995 | 100% Table 5 & TA | yes
FDOT District 5 | North IRL | B | IR8-11 | 0.36 | 0.48 | 0.0061307 | 2.0342 | 0.25097 | 0.012471 | 0.0015386 | 3200 | Shrub and Brushland | FDOT5-05-N | FDOT District 5 | N/A | 70100-3544-01 French Drains | Missing from Model. Add lanes East of H. Humphrey Bridge to Sykes Creek Parkway. | 100% On-site Retention | Completed | 1995 | 26 | 14 | B | 7 | Not provided | Not provided | Florida Legislature | Not provided | N/A | Structural | 2013 | North Indian River Lagoon | 28.356532 | -80.70895 | 1995 | 100% Table 5 & TA | yes
FDOT District 5 | North IRL | B | IR6-7 | 0.36 | 0.53 | 0.053136 | 7.4431 | 1.0331 | 0.39549 | 0.054895 | 1840 | Marinas and Fish Camps | FDOT5-05-N | FDOT District 5 | N/A | 70100-3544-01 French Drains | Missing from Model. Add lanes East of H. Humphrey Bridge to Sykes Creek Parkway. | 100% On-site Retention | Completed | 1995 | 26 | 14 | B | 7 | Not provided | Not provided | Florida Legislature | Not provided | N/A | Structural | 2013 | North Indian River Lagoon | 28.356532 | -80.70895 | 1995 | 100% Table 5 & TA | yes
FDOT District 5 | North IRL | B | IR8-11 | 0.36 | 0.48 | 0.068954 | 4.3255 | 0.54537 | 0.29826 | 0.037606 | 3200 | Shrub and Brushland | FDOT5-05-N | FDOT District 5 | N/A | 70100-3544-01 French Drains | Missing from Model. Add lanes East of H. Humphrey Bridge to Sykes Creek Parkway. | 100% On-site Retention | Completed | 1995 | 26 | 14 | B | 7 | Not provided | Not provided | Florida Legislature | Not provided | N/A | Structural | 2013 | North Indian River Lagoon | 28.356532 | -80.70895 | 1995 | 100% Table 5 & TA | yes
FDOT District 5 | North IRL | B | IR8-11 | 0.36 | 0.48 | 0.073157 | 4.3255 | 0.54537 | 0.31644 | 0.039898 | 8140 | Roads and Highways | FDOT5-05-N | FDOT District 5 | N/A | 70100-3544-01 French Drains | Missing from Model. Add lanes East of H. Humphrey Bridge to Sykes Creek Parkway. | 100% On-site Retention | Completed | 1995 | 26 | 14 | B | 7 | Not provided | Not provided | Florida Legislature | Not provided | N/A | Structural | 2013 | North Indian River Lagoon | 28.356532 | -80.70895 | 1995 | 100% Table 5 & TA | yes
FDOT District 5 | North IRL | B | IR8-11 | 0.36 | 0.48 | 0.017479 | 8.8018 | 1.1483 | 0.15385 | 0.02007 | 4340 | Hardwood Conifer Mixed | FDOT5-05-N | FDOT District 5 | N/A | 70100-3544-01 French Drains | Missing from Model. Add lanes East of H. Humphrey Bridge to Sykes Creek Parkway. | 100% On-site Retention | Completed | 1995 | 26 | 14 | B | 7 | Not provided | Not provided | Florida Legislature | Not provided | N/A | Structural | 2013 | North Indian River Lagoon | 28.356532 | -80.70895 | 1995 | 100% Table 5 & TA | yes
FDOT District 5 | North IRL | B | IR8-11 | 0.36 | 0.48 | 0.22087 | 8.8018 | 1.1483 | 1.9441 | 0.25362 | 8140 | Roads and Highways | FDOT5-05-N | FDOT District 5 | N/A | 70100-3544-01 French Drains | Missing from Model. Add lanes East of H. Humphrey Bridge to Sykes Creek Parkway. | 100% On-site Retention | Completed | 1995 | 26 | 14 | B | 7 | Not provided | Not provided | Florida Legislature | Not provided | N/A | Structural | 2013 | North Indian River Lagoon | 28.356532 | -80.70895 | 1995 | 100% Table 5 & TA | yes
FDOT District 5 | North IRL | B | IR8-11 | 0.36 | 0.48 | 0.027249 | 9.2525 | 1.3133 | 0.25212 | 0.035787 | 1200 | Residential, Medium Density-Two-five dwellingunits per acre | FDOT5-05-N | FDOT District 5 | N/A | 70100-3544-01 French Drains | Missing from Model. Add lanes East of H. Humphrey Bridge to Sykes Creek Parkway. | 100% On-site Retention | Completed | 1995 | 26 | 14 | B | 7 | Not provided | Not provided | Florida Legislature | Not provided | N/A | Structural | 2013 | North Indian River Lagoon | 28.356532 | -80.70895 | 1995 | 100% Table 5 & TA | yes
FDOT District 5 | North IRL | B | IR8-11 | 0.36 | 0.48 | 0.030067 | 9.2525 | 1.3133 | 0.27819 | 0.039487 | 1400 | Commercial and Services | FDOT5-05-N | FDOT District 5 | N/A | 70100-3544-01 French Drains | Missing from Model. Add lanes East of H. Humphrey Bridge to Sykes Creek Parkway. | 100% On-site Retention | Completed | 1995 | 26 | 14 | B | 7 | Not provided | Not provided | Florida Legislature | Not provided | N/A | Structural | 2013 | North Indian River Lagoon | 28.356532 | -80.70895 | 1995 | 100% Table 5 & TA | yes
FDOT District 5 | North IRL | B | IR8-11 | 0.36 | 0.48 | 0.085692 | 9.2525 | 1.3133 | 0.79286 | 0.11254 | 8140 | Roads and Highways | FDOT5-05-N | FDOT District 5 | N/A | 70100-3544-01 French Drains | Missing from Model. Add lanes East of H. Humphrey Bridge to Sykes Creek Parkway. | 100% On-site Retention | Completed | 1995 | 26 | 14 | B | 7 | Not provided | Not provided | Florida Legislature | Not provided | N/A | Structural | 2013 | North Indian River Lagoon | 28.356532 | -80.70895 | 1995 | 100% Table 5 & TA | yes
FDOT District 5 | North IRL | B | IR8-11 | 0.36 | 0.48 | 3.1699e-05 | 9.2525 | 1.3133 | 0.0002933 | 4.1631e-05 | 1210 | Fixed Single Family Units | FDOT5-05-N | FDOT District 5 | N/A | 70100-3544-01 French Drains | Missing from Model. Add lanes East of H. Humphrey Bridge to Sykes Creek Parkway. | 100% On-site Retention | Completed | 1995 | 26 | 14 | B | 7 | Not provided | Not provided | Florida Legislature | Not provided | N/A | Structural | 2013 | North Indian River Lagoon | 28.356532 | -80.70895 | 1995 | 100% Table 5 & TA | yes
FDOT District 5 | North IRL | B | IR8-11 | 0.36 | 0.48 | 6.5579e-05 | 9.2525 | 1.3133 | 0.00060677 | 8.6127e-05 | 1420 | Wholesale Sales and Services <Excluding warehouses associated with industrial use> | FDOT5-05-N | FDOT District 5 | N/A | 70100-3544-01 French Drains | Missing from Model. Add lanes East of H. Humphrey Bridge to Sykes Creek Parkway. | 100% On-site Retention | Completed | 1995 | 26 | 14 | B | 7 | Not provided | Not provided | Florida Legislature | Not provided | N/A | Structural | 2013 | North Indian River Lagoon | 28.356532 | -80.70895 | 1995 | 100% Table 5 & TA | yes
FDOT District 5 | North IRL | B | IR8-11 | 0.36 | 0.48 | 0.12923 | 10.193 | 1.337 | 1.3172 | 0.17278 | 8140 | Roads and Highways | FDOT5-05-N | FDOT District 5 | N/A | 70100-3544-01 French Drains | Missing from Model. Add lanes East of H. Humphrey Bridge to Sykes Creek Parkway. | 100% On-site Retention | Completed | 1995 | 26 | 14 | B | 7 | Not provided | Not provided | Florida Legislature | Not provided | N/A | Structural | 2013 | North Indian River Lagoon | 28.356532 | -80.70895 | 1995 | 100% Table 5 & TA | yes
FDOT District 5 | North IRL | B | IR8-11 | 0.36 | 0.48 | 0.16902 | 3.4034 | 0.39681 | 0.57524 | 0.06707 | 8140 | Roads and Highways | FDOT5-05-N | FDOT District 5 | N/A | 70100-3544-01 French Drains | Missing from Model. Add lanes East of H. Humphrey Bridge to Sykes Creek Parkway. | 100% On-site Retention | Completed | 1995 | 26 | 14 | B | 7 | Not provided | Not provided | Florida Legislature | Not provided | N/A | Structural | 2013 | North Indian River Lagoon | 28.356532 | -80.70895 | 1995 | 100% Table 5 & TA | yes
FDOT District 5 | North IRL | B | IR8-11 | 0.36 | 0.48 | 0.006925 | 3.4034 | 0.39681 | 0.023568 | 0.0027479 | 1750 | Governmental | FDOT5-05-N | FDOT District 5 | N/A | 70100-3544-01 French Drains | Missing from Model. Add lanes East of H. Humphrey Bridge to Sykes Creek Parkway. | 100% On-site Retention | Completed | 1995 | 26 | 14 | B | 7 | Not provided | Not provided | Florida Legislature | Not provided | N/A | Structural | 2013 | North Indian River Lagoon | 28.356532 | -80.70895 | 1995 | 100% Table 5 & TA | yes
FDOT District 5 | North IRL | B | IR8-11 | 0.36 | 0.48 | 0.0092087 | 6.0616 | 1.2944 | 0.05582 | 0.011919 | 1300 | Residential, High Density | FDOT5-05-N | FDOT District 5 | N/A | 70100-3544-01 French Drains | Missing from Model. Add lanes East of H. Humphrey Bridge to Sykes Creek Parkway. | 100% On-site Retention | Completed | 1995 | 26 | 14 | B | 7 | Not provided | Not provided | Florida Legislature | Not provided | N/A | Structural | 2013 | North Indian River Lagoon | 28.356532 | -80.70895 | 1995 | 100% Table 5 & TA | yes
FDOT District 5 | North IRL | B | IR8-11 | 0.36 | 0.48 | 0.0096405 | 6.0616 | 1.2944 | 0.058437 | 0.012478 | 8140 | Roads and Highways | FDOT5-05-N | FDOT District 5 | N/A | 70100-3544-01 French Drains | Missing from Model. Add lanes East of H. Humphrey Bridge to Sykes Creek Parkway. | 100% On-site Retention | Completed | 1995 | 26 | 14 | B | 7 | Not provided | Not provided | Florida Legislature | Not provided | N/A | Structural | 2013 | North Indian River Lagoon | 28.356532 | -80.70895 | 1995 | 100% Table 5 & TA | yes
FDOT District 5 | North IRL | B | IR8-11 | 0.36 | 0.48 | 0.16185 | 8.8162 | 1.1618 | 1.4269 | 0.18803 | 8140 | Roads and Highways | FDOT5-05-N | FDOT District 5 | N/A | 70100-3544-01 French Drains | Missing from Model. Add lanes East of H. Humphrey Bridge to Sykes Creek Parkway. | 100% On-site Retention | Completed | 1995 | 26 | 14 | B | 7 | Not provided | Not provided | Florida Legislature | Not provided | N/A | Structural | 2013 | North Indian River Lagoon | 28.356532 | -80.70895 | 1995 | 100% Table 5 & TA | yes
FDOT District 5 | North IRL | B | IR8-11 | 0.36 | 0.48 | 0.081533 | 8.8741 | 1.181 | 0.72353 | 0.096289 | 1100 | Residential, Low Density-Less than two dwelling units/acre | FDOT5-05-N | FDOT District 5 | N/A | 70100-3544-01 French Drains | Missing from Model. Add lanes East of H. Humphrey Bridge to Sykes Creek Parkway. | 100% On-site Retention | Completed | 1995 | 26 | 14 | B | 7 | Not provided | Not provided | Florida Legislature | Not provided | N/A | Structural | 2013 | North Indian River Lagoon | 28.356532 | -80.70895 | 1995 | 100% Table 5 & TA | yes
FDOT District 5 | North IRL | B | IR8-11 | 0.36 | 0.48 | 0.47427 | 8.8741 | 1.181 | 4.2087 | 0.5601 | 8140 | Roads and Highways | FDOT5-05-N | FDOT District 5 | N/A | 70100-3544-01 French Drains | Missing from Model. Add lanes East of H. Humphrey Bridge to Sykes Creek Parkway. | 100% On-site Retention | Completed | 1995 | 26 | 14 | B | 7 | Not provided | Not provided | Florida Legislature | Not provided | N/A | Structural | 2013 | North Indian River Lagoon | 28.356532 | -80.70895 | 1995 | 100% Table 5 & TA | yes
FDOT District 5 | North IRL | B | IR8-11 | 0.36 | 0.48 | 0.0029964 | 8.8741 | 1.181 | 0.02659 | 0.0035387 | 1210 | Fixed Single Family Units | FDOT5-05-N | FDOT District 5 | N/A | 70100-3544-01 French Drains | Missing from Model. Add lanes East of H. Humphrey Bridge to Sykes Creek Parkway. | 100% On-site Retention | Completed | 1995 | 26 | 14 | B | 7 | Not provided | Not provided | Florida Legislature | Not provided | N/A | Structural | 2013 | North Indian River Lagoon | 28.356532 | -80.70895 | 1995 | 100% Table 5 & TA | yes
FDOT District 5 | North IRL | B | IR8-11 | 0.36 | 0.48 | 0.0012773 | 8.8741 | 1.181 | 0.011335 | 0.0015084 | 1210 | Fixed Single Family Units | FDOT5-05-N | FDOT District 5 | N/A | 70100-3544-01 French Drains | Missing from Model. Add lanes East of H. Humphrey Bridge to Sykes Creek Parkway. | 100% On-site Retention | Completed | 1995 | 26 | 14 | B | 7 | Not provided | Not provided | Florida Legislature | Not provided | N/A | Structural | 2013 | North Indian River Lagoon | 28.356532 | -80.70895 | 1995 | 100% Table 5 & TA | yes
FDOT District 5 | North IRL | B | IR8-11 | 0.36 | 0.48 | 0.011635 | 1.3199 | 0.14888 | 0.015358 | 0.0017322 | 8140 | Roads and Highways | FDOT5-05-N | FDOT District 5 | N/A | 70100-3544-01 French Drains | Missing from Model. Add lanes East of H. Humphrey Bridge to Sykes Creek Parkway. | 100% On-site Retention | Completed | 1995 | 26 | 14 | B | 7 | Not provided | Not provided | Florida Legislature | Not provided | N/A | Structural | 2013 | North Indian River Lagoon | 28.356532 | -80.70895 | 1995 | 100% Table 5 & TA | yes
FDOT District 5 | North IRL | B | IR8-11 | 0.36 | 0.48 | 0.0022617 | 9.4155 | 1.2608 | 0.021295 | 0.0028515 | 1400 | Commercial and Services | FDOT5-05-N | FDOT District 5 | N/A | 70100-3544-01 French Drains | Missing from Model. Add lanes East of H. Humphrey Bridge to Sykes Creek Parkway. | 100% On-site Retention | Completed | 1995 | 26 | 14 | B | 7 | Not provided | Not provided | Florida Legislature | Not provided | N/A | Structural | 2013 | North Indian River Lagoon | 28.356532 | -80.70895 | 1995 | 100% Table 5 & TA | yes
FDOT District 5 | North IRL | B | IR8-11 | 0.36 | 0.48 | 0.1441 | 9.4155 | 1.2608 | 1.3567 | 0.18168 | 8140 | Roads and Highways | FDOT5-05-N | FDOT District 5 | N/A | 70100-3544-01 French Drains | Missing from Model. Add lanes East of H. Humphrey Bridge to Sykes Creek Parkway. | 100% On-site Retention | Completed | 1995 | 26 | 14 | B | 7 | Not provided | Not provided | Florida Legislature | Not provided | N/A | Structural | 2013 | North Indian River Lagoon | 28.356532 | -80.70895 | 1995 | 100% Table 5 & TA | yes
FDOT District 5 | North IRL | B | IR8-11 | 0.36 | 0.48 | 0.0055639 | 9.4155 | 1.2608 | 0.052387 | 0.0070149 | 1420 | Wholesale Sales and Services <Excluding warehouses associated with industrial use> | FDOT5-05-N | FDOT District 5 | N/A | 70100-3544-01 French Drains | Missing from Model. Add lanes East of H. Humphrey Bridge to Sykes Creek Parkway. | 100% On-site Retention | Completed | 1995 | 26 | 14 | B | 7 | Not provided | Not provided | Florida Legislature | Not provided | N/A | Structural | 2013 | North Indian River Lagoon | 28.356532 | -80.70895 | 1995 | 100% Table 5 & TA | yes
FDOT District 5 | North IRL | B | IR8-11 | 0.36 | 0.48 | 0.085237 | 3.9319 | 0.42947 | 0.33514 | 0.036606 | 6460 | Mixed scrub-shrub wetland | FDOT5-05-N | FDOT District 5 | N/A | 70100-3544-01 French Drains | Missing from Model. Add lanes East of H. Humphrey Bridge to Sykes Creek Parkway. | 100% On-site Retention | Completed | 1995 | 26 | 14 | B | 7 | Not provided | Not provided | Florida Legislature | Not provided | N/A | Structural | 2013 | North Indian River Lagoon | 28.356532 | -80.70895 | 1995 | 100% Table 5 & TA | yes
FDOT District 5 | North IRL | B | IR8-11 | 0.36 | 0.48 | 0.097842 | 3.9319 | 0.42947 | 0.3847 | 0.04202 | 8140 | Roads and Highways | FDOT5-05-N | FDOT District 5 | N/A | 70100-3544-01 French Drains | Missing from Model. Add lanes East of H. Humphrey Bridge to Sykes Creek Parkway. | 100% On-site Retention | Completed | 1995 | 26 | 14 | B | 7 | Not provided | Not provided | Florida Legislature | Not provided | N/A | Structural | 2013 | North Indian River Lagoon | 28.356532 | -80.70895 | 1995 | 100% Table 5 & TA | yes
FDOT District 5 | North IRL | B | IR8-11 | 0.36 | 0.48 | 0.055341 | 7.1514 | 0.91844 | 0.39577 | 0.050827 | 3200 | Shrub and Brushland | FDOT5-05-N | FDOT District 5 | N/A | 70100-3544-01 French Drains | Missing from Model. Add lanes East of H. Humphrey Bridge to Sykes Creek Parkway. | 100% On-site Retention | Completed | 1995 | 26 | 14 | B | 7 | Not provided | Not provided | Florida Legislature | Not provided | N/A | Structural | 2013 | North Indian River Lagoon | 28.356532 | -80.70895 | 1995 | 100% Table 5 & TA | yes
FDOT District 5 | North IRL | B | IR8-11 | 0.36 | 0.48 | 0.32506 | 7.1514 | 0.91844 | 2.3246 | 0.29854 | 8140 | Roads and Highways | FDOT5-05-N | FDOT District 5 | N/A | 70100-3544-01 French Drains | Missing from Model. Add lanes East of H. Humphrey Bridge to Sykes Creek Parkway. | 100% On-site Retention | Completed | 1995 | 26 | 14 | B | 7 | Not provided | Not provided | Florida Legislature | Not provided | N/A | Structural | 2013 | North Indian River Lagoon | 28.356532 | -80.70895 | 1995 | 100% Table 5 & TA | yes
FDOT District 5 | North IRL | B | IR8-11 | 0.36 | 0.48 | 0.00018969 | 8.7401 | 1.165 | 0.0016579 | 0.000221 | 8140 | Roads and Highways | FDOT5-05-N | FDOT District 5 | N/A | 70100-3544-01 French Drains | Missing from Model. Add lanes East of H. Humphrey Bridge to Sykes Creek Parkway. | 100% On-site Retention | Completed | 1995 | 26 | 14 | B | 7 | Not provided | Not provided | Florida Legislature | Not provided | N/A | Structural | 2013 | North Indian River Lagoon | 28.356532 | -80.70895 | 1995 | 100% Table 5 & TA | yes
FDOT District 5 | North IRL | B | IR8-11 | 0.36 | 0.48 | 0.00041838 | 8.7401 | 1.165 | 0.0036567 | 0.00048742 | 1400 | Commercial and Services | FDOT5-05-N | FDOT District 5 | N/A | 70100-3544-01 French Drains | Missing from Model. Add lanes East of H. Humphrey Bridge to Sykes Creek Parkway. | 100% On-site Retention | Completed | 1995 | 26 | 14 | B | 7 | Not provided | Not provided | Florida Legislature | Not provided | N/A | Structural | 2013 | North Indian River Lagoon | 28.356532 | -80.70895 | 1995 | 100% Table 5 & TA | yes
FDOT District 5 | North IRL | B | IR8-11 | 0.36 | 0.48 | 0.22656 | 8.7401 | 1.165 | 1.9802 | 0.26395 | 8140 | Roads and Highways | FDOT5-05-N | FDOT District 5 | N/A | 70100-3544-01 French Drains | Missing from Model. Add lanes East of H. Humphrey Bridge to Sykes Creek Parkway. | 100% On-site Retention | Completed | 1995 | 26 | 14 | B | 7 | Not provided | Not provided | Florida Legislature | Not provided | N/A | Structural | 2013 | North Indian River Lagoon | 28.356532 | -80.70895 | 1995 | 100% Table 5 & TA | yes
FDOT District 5 | North IRL | B | IR8-11 | 0.36 | 0.48 | 0.0034678 | 8.7401 | 1.165 | 0.030309 | 0.00404 | 1210 | Fixed Single Family Units | FDOT5-05-N | FDOT District 5 | N/A | 70100-3544-01 French Drains | Missing from Model. Add lanes East of H. Humphrey Bridge to Sykes Creek Parkway. | 100% On-site Retention | Completed | 1995 | 26 | 14 | B | 7 | Not provided | Not provided | Florida Legislature | Not provided | N/A | Structural | 2013 | North Indian River Lagoon | 28.356532 | -80.70895 | 1995 | 100% Table 5 & TA | yes
FDOT District 5 | North IRL | B | IR8-11 | 0.36 | 0.48 | 0.018524 | 10.2313 | 1.4484 | 0.18953 | 0.02683 | 1100 | Residential, Low Density-Less than two dwelling units/acre | FDOT5-05-N | FDOT District 5 | N/A | 70100-3544-01 French Drains | Missing from Model. Add lanes East of H. Humphrey Bridge to Sykes Creek Parkway. | 100% On-site Retention | Completed | 1995 | 26 | 14 | B | 7 | Not provided | Not provided | Florida Legislature | Not provided | N/A | Structural | 2013 | North Indian River Lagoon | 28.356532 | -80.70895 | 1995 | 100% Table 5 & TA | yes
FDOT District 5 | North IRL | B | IR8-11 | 0.36 | 0.48 | 0.0045229 | 10.2313 | 1.4484 | 0.046275 | 0.006551 | 8140 | Roads and Highways | FDOT5-05-N | FDOT District 5 | N/A | 70100-3544-01 French Drains | Missing from Model. Add lanes East of H. Humphrey Bridge to Sykes Creek Parkway. | 100% On-site Retention | Completed | 1995 | 26 | 14 | B | 7 | Not provided | Not provided | Florida Legislature | Not provided | N/A | Structural | 2013 | North Indian River Lagoon | 28.356532 | -80.70895 | 1995 | 100% Table 5 & TA | yes
FDOT District 5 | North IRL | B | IR8-11 | 0.36 | 0.48 | 0.0026178 | 10.2313 | 1.4484 | 0.026784 | 0.0037916 | 1210 | Fixed Single Family Units | FDOT5-05-N | FDOT District 5 | N/A | 70100-3544-01 French Drains | Missing from Model. Add lanes East of H. Humphrey Bridge to Sykes Creek Parkway. | 100% On-site Retention | Completed | 1995 | 26 | 14 | B | 7 | Not provided | Not provided | Florida Legislature | Not provided | N/A | Structural | 2013 | North Indian River Lagoon | 28.356532 | -80.70895 | 1995 | 100% Table 5 & TA | yes
FDOT District 5 | North IRL | B | IR8-11 | 0.36 | 0.48 | 0.10702 | 9.0768 | 1.2064 | 0.9714 | 0.12911 | 1100 | Residential, Low Density-Less than two dwelling units/acre | FDOT5-05-N | FDOT District 5 | N/A | 70100-3544-01 French Drains | Missing from Model. Add lanes East of H. Humphrey Bridge to Sykes Creek Parkway. | 100% On-site Retention | Completed | 1995 | 26 | 14 | B | 7 | Not provided | Not provided | Florida Legislature | Not provided | N/A | Structural | 2013 | North Indian River Lagoon | 28.356532 | -80.70895 | 1995 | 100% Table 5 & TA | yes
FDOT District 5 | North IRL | B | IR8-11 | 0.36 | 0.48 | 0.40806 | 9.0768 | 1.2064 | 3.7039 | 0.49229 | 8140 | Roads and Highways | FDOT5-05-N | FDOT District 5 | N/A | 70100-3544-01 French Drains | Missing from Model. Add lanes East of H. Humphrey Bridge to Sykes Creek Parkway. | 100% On-site Retention | Completed | 1995 | 26 | 14 | B | 7 | Not provided | Not provided | Florida Legislature | Not provided | N/A | Structural | 2013 | North Indian River Lagoon | 28.356532 | -80.70895 | 1995 | 100% Table 5 & TA | yes
FDOT District 5 | North IRL | B | IR8-11 | 0.36 | 0.48 | 0.00045819 | 9.0768 | 1.2064 | 0.004159 | 0.00055278 | 1410 | Retail Sales and Services | FDOT5-05-N | FDOT District 5 | N/A | 70100-3544-01 French Drains | Missing from Model. Add lanes East of H. Humphrey Bridge to Sykes Creek Parkway. | 100% On-site Retention | Completed | 1995 | 26 | 14 | B | 7 | Not provided | Not provided | Florida Legislature | Not provided | N/A | Structural | 2013 | North Indian River Lagoon | 28.356532 | -80.70895 | 1995 | 100% Table 5 & TA | yes
FDOT District 5 | North IRL | B | IR8-11 | 0.36 | 0.48 | 0.0033781 | 9.0768 | 1.2064 | 0.030662 | 0.0040754 | 1410 | Retail Sales and Services | FDOT5-05-N | FDOT District 5 | N/A | 70100-3544-01 French Drains | Missing from Model. Add lanes East of H. Humphrey Bridge to Sykes Creek Parkway. | 100% On-site Retention | Completed | 1995 | 26 | 14 | B | 7 | Not provided | Not provided | Florida Legislature | Not provided | N/A | Structural | 2013 | North Indian River Lagoon | 28.356532 | -80.70895 | 1995 | 100% Table 5 & TA | yes
FDOT District 5 | North IRL | B | IR8-11 | 0.36 | 0.48 | 0.0017476 | 9.0768 | 1.2064 | 0.015862 | 0.0021083 | 1210 | Fixed Single Family Units | FDOT5-05-N | FDOT District 5 | N/A | 70100-3544-01 French Drains | Missing from Model. Add lanes East of H. Humphrey Bridge to Sykes Creek Parkway. | 100% On-site Retention | Completed | 1995 | 26 | 14 | B | 7 | Not provided | Not provided | Florida Legislature | Not provided | N/A | Structural | 2013 | North Indian River Lagoon | 28.356532 | -80.70895 | 1995 | 100% Table 5 & TA | yes
FDOT District 5 | North IRL | B | IR8-11 | 0.36 | 0.48 | 5.6411e-06 | 8.6207 | 1.1295 | 4.8631e-05 | 6.3718e-06 | 1200 | Residential, Medium Density-Two-five dwellingunits per acre | FDOT5-05-N | FDOT District 5 | N/A | 70100-3544-01 French Drains | Missing from Model. Add lanes East of H. Humphrey Bridge to Sykes Creek Parkway. | 100% On-site Retention | Completed | 1995 | 26 | 14 | B | 7 | Not provided | Not provided | Florida Legislature | Not provided | N/A | Structural | 2013 | North Indian River Lagoon | 28.356532 | -80.70895 | 1995 | 100% Table 5 & TA | yes
FDOT District 5 | North IRL | B | IR8-11 | 0.36 | 0.48 | 0.2736 | 8.6207 | 1.1295 | 2.3586 | 0.30903 | 8140 | Roads and Highways | FDOT5-05-N | FDOT District 5 | N/A | 70100-3544-01 French Drains | Missing from Model. Add lanes East of H. Humphrey Bridge to Sykes Creek Parkway. | 100% On-site Retention | Completed | 1995 | 26 | 14 | B | 7 | Not provided | Not provided | Florida Legislature | Not provided | N/A | Structural | 2013 | North Indian River Lagoon | 28.356532 | -80.70895 | 1995 | 100% Table 5 & TA | yes
FDOT District 5 | North IRL | B | IR8-11 | 0.36 | 0.48 | 0.15934 | 8.6207 | 1.1295 | 1.3737 | 0.17998 | 8140 | Roads and Highways | FDOT5-05-N | FDOT District 5 | N/A | 70100-3544-01 French Drains | Missing from Model. Add lanes East of H. Humphrey Bridge to Sykes Creek Parkway. | 100% On-site Retention | Completed | 1995 | 26 | 14 | B | 7 | Not provided | Not provided | Florida Legislature | Not provided | N/A | Structural | 2013 | North Indian River Lagoon | 28.356532 | -80.70895 | 1995 | 100% Table 5 & TA | yes
FDOT District 5 | North IRL | B | IR8-11 | 0.36 | 0.48 | 0.0068139 | 8.6512 | 1.0816 | 0.058949 | 0.0073697 | 6460 | Mixed scrub-shrub wetland | FDOT5-05-N | FDOT District 5 | N/A | 70100-3544-01 French Drains | Missing from Model. Add lanes East of H. Humphrey Bridge to Sykes Creek Parkway. | 100% On-site Retention | Completed | 1995 | 26 | 14 | B | 7 | Not provided | Not provided | Florida Legislature | Not provided | N/A | Structural | 2013 | North Indian River Lagoon | 28.356532 | -80.70895 | 1995 | 100% Table 5 & TA | yes
FDOT District 5 | North IRL | B | IR8-11 | 0.36 | 0.48 | 0.45994 | 8.6512 | 1.0816 | 3.9791 | 0.49746 | 8140 | Roads and Highways | FDOT5-05-N | FDOT District 5 | N/A | 70100-3544-01 French Drains | Missing from Model. Add lanes East of H. Humphrey Bridge to Sykes Creek Parkway. | 100% On-site Retention | Completed | 1995 | 26 | 14 | B | 7 | Not provided | Not provided | Florida Legislature | Not provided | N/A | Structural | 2013 | North Indian River Lagoon | 28.356532 | -80.70895 | 1995 | 100% Table 5 & TA | yes
FDOT District 5 | North IRL | B | IR8-11 | 0.36 | 0.48 | 0.0028084 | 9.1967 | 1.2838 | 0.025828 | 0.0036054 | 8140 | Roads and Highways | FDOT5-05-N | FDOT District 5 | N/A | 70100-3544-01 French Drains | Missing from Model. Add lanes East of H. Humphrey Bridge to Sykes Creek Parkway. | 100% On-site Retention | Completed | 1995 | 26 | 14 | B | 7 | Not provided | Not provided | Florida Legislature | Not provided | N/A | Structural | 2013 | North Indian River Lagoon | 28.356532 | -80.70895 | 1995 | 100% Table 5 & TA | yes
FDOT District 5 | North IRL | B | IR8-11 | 0.36 | 0.48 | 0.010612 | 9.1967 | 1.2838 | 0.097599 | 0.013624 | 1300 | Residential, High Density | FDOT5-05-N | FDOT District 5 | N/A | 70100-3544-01 French Drains | Missing from Model. Add lanes East of H. Humphrey Bridge to Sykes Creek Parkway. | 100% On-site Retention | Completed | 1995 | 26 | 14 | B | 7 | Not provided | Not provided | Florida Legislature | Not provided | N/A | Structural | 2013 | North Indian River Lagoon | 28.356532 | -80.70895 | 1995 | 100% Table 5 & TA | yes
FDOT District 5 | North IRL | B | IR8-11 | 0.36 | 0.48 | 0.17187 | 9.1967 | 1.2838 | 1.5806 | 0.22065 | 1200 | Residential, Medium Density-Two-five dwellingunits per acre | FDOT5-05-N | FDOT District 5 | N/A | 70100-3544-01 French Drains | Missing from Model. Add lanes East of H. Humphrey Bridge to Sykes Creek Parkway. | 100% On-site Retention | Completed | 1995 | 26 | 14 | B | 7 | Not provided | Not provided | Florida Legislature | Not provided | N/A | Structural | 2013 | North Indian River Lagoon | 28.356532 | -80.70895 | 1995 | 100% Table 5 & TA | yes
FDOT District 5 | North IRL | B | IR8-11 | 0.36 | 0.48 | 0.37893 | 9.1967 | 1.2838 | 3.4849 | 0.48647 | 8140 | Roads and Highways | FDOT5-05-N | FDOT District 5 | N/A | 70100-3544-01 French Drains | Missing from Model. Add lanes East of H. Humphrey Bridge to Sykes Creek Parkway. | 100% On-site Retention | Completed | 1995 | 26 | 14 | B | 7 | Not provided | Not provided | Florida Legislature | Not provided | N/A | Structural | 2013 | North Indian River Lagoon | 28.356532 | -80.70895 | 1995 | 100% Table 5 & TA | yes
FDOT District 5 | North IRL | B | IR8-11 | 0.36 | 0.48 | 0.0020575 | 9.1967 | 1.2838 | 0.018922 | 0.0026414 | 1420 | Wholesale Sales and Services <Excluding warehouses associated with industrial use> | FDOT5-05-N | FDOT District 5 | N/A | 70100-3544-01 French Drains | Missing from Model. Add lanes East of H. Humphrey Bridge to Sykes Creek Parkway. | 100% On-site Retention | Completed | 1995 | 26 | 14 | B | 7 | Not provided | Not provided | Florida Legislature | Not provided | N/A | Structural | 2013 | North Indian River Lagoon | 28.356532 | -80.70895 | 1995 | 100% Table 5 & TA | yes
FDOT District 5 | North IRL | B | IR8-11 | 0.36 | 0.48 | 0.043109 | 3.5544 | 0.49346 | 0.15323 | 0.021273 | 3200 | Shrub and Brushland | FDOT5-05-N | FDOT District 5 | N/A | 70100-3544-01 French Drains | Missing from Model. Add lanes East of H. Humphrey Bridge to Sykes Creek Parkway. | 100% On-site Retention | Completed | 1995 | 26 | 14 | B | 7 | Not provided | Not provided | Florida Legislature | Not provided | N/A | Structural | 2013 | North Indian River Lagoon | 28.356532 | -80.70895 | 1995 | 100% Table 5 & TA | yes
FDOT District 5 | North IRL | B | IR8-11 | 0.36 | 0.48 | 0.041324 | 3.5544 | 0.49346 | 0.14688 | 0.020392 | 8140 | Roads and Highways | FDOT5-05-N | FDOT District 5 | N/A | 70100-3544-01 French Drains | Missing from Model. Add lanes East of H. Humphrey Bridge to Sykes Creek Parkway. | 100% On-site Retention | Completed | 1995 | 26 | 14 | B | 7 | Not provided | Not provided | Florida Legislature | Not provided | N/A | Structural | 2013 | North Indian River Lagoon | 28.356532 | -80.70895 | 1995 | 100% Table 5 & TA | yes
FDOT District 5 | North IRL | B | IR8-11 | 0.36 | 0.48 | 0.00043445 | 3.5544 | 0.49346 | 0.0015442 | 0.00021439 | 1300 | Residential, High Density | FDOT5-05-N | FDOT District 5 | N/A | 70100-3544-01 French Drains | Missing from Model. Add lanes East of H. Humphrey Bridge to Sykes Creek Parkway. | 100% On-site Retention | Completed | 1995 | 26 | 14 | B | 7 | Not provided | Not provided | Florida Legislature | Not provided | N/A | Structural | 2013 | North Indian River Lagoon | 28.356532 | -80.70895 | 1995 | 100% Table 5 & TA | yes
FDOT District 5 | North IRL | B | IR8-11 | 0.36 | 0.48 | 0.0059054 | 3.5544 | 0.49346 | 0.02099 | 0.0029141 | 1430 | Professional Services | FDOT5-05-N | FDOT District 5 | N/A | 70100-3544-01 French Drains | Missing from Model. Add lanes East of H. Humphrey Bridge to Sykes Creek Parkway. | 100% On-site Retention | Completed | 1995 | 26 | 14 | B | 7 | Not provided | Not provided | Florida Legislature | Not provided | N/A | Structural | 2013 | North Indian River Lagoon | 28.356532 | -80.70895 | 1995 | 100% Table 5 & TA | yes
FDOT District 5 | North IRL | B | IR8-11 | 0.36 | 0.48 | 0.056502 | 9.1697 | 1.3117 | 0.51811 | 0.074116 | 1100 | Residential, Low Density-Less than two dwelling units/acre | FDOT5-05-N | FDOT District 5 | N/A | 70100-3544-01 French Drains | Missing from Model. Add lanes East of H. Humphrey Bridge to Sykes Creek Parkway. | 100% On-site Retention | Completed | 1995 | 26 | 14 | B | 7 | Not provided | Not provided | Florida Legislature | Not provided | N/A | Structural | 2013 | North Indian River Lagoon | 28.356532 | -80.70895 | 1995 | 100% Table 5 & TA | yes
FDOT District 5 | North IRL | B | IR8-11 | 0.36 | 0.48 | 0.12238 | 9.1697 | 1.3117 | 1.1222 | 0.16053 | 8140 | Roads and Highways | FDOT5-05-N | FDOT District 5 | N/A | 70100-3544-01 French Drains | Missing from Model. Add lanes East of H. Humphrey Bridge to Sykes Creek Parkway. | 100% On-site Retention | Completed | 1995 | 26 | 14 | B | 7 | Not provided | Not provided | Florida Legislature | Not provided | N/A | Structural | 2013 | North Indian River Lagoon | 28.356532 | -80.70895 | 1995 | 100% Table 5 & TA | yes
FDOT District 5 | North IRL | B | IR8-11 | 0.36 | 0.48 | 0.0024097 | 9.1697 | 1.3117 | 0.022097 | 0.0031609 | 1210 | Fixed Single Family Units | FDOT5-05-N | FDOT District 5 | N/A | 70100-3544-01 French Drains | Missing from Model. Add lanes East of H. Humphrey Bridge to Sykes Creek Parkway. | 100% On-site Retention | Completed | 1995 | 26 | 14 | B | 7 | Not provided | Not provided | Florida Legislature | Not provided | N/A | Structural | 2013 | North Indian River Lagoon | 28.356532 | -80.70895 | 1995 | 100% Table 5 & TA | yes
FDOT District 5 | North IRL | B | IR8-11 | 0.36 | 0.48 | 0.0018925 | 9.1697 | 1.3117 | 0.017353 | 0.0024824 | 1210 | Fixed Single Family Units | FDOT5-05-N | FDOT District 5 | N/A | 70100-3544-01 French Drains | Missing from Model. Add lanes East of H. Humphrey Bridge to Sykes Creek Parkway. | 100% On-site Retention | Completed | 1995 | 26 | 14 | B | 7 | Not provided | Not provided | Florida Legislature | Not provided | N/A | Structural | 2013 | North Indian River Lagoon | 28.356532 | -80.70895 | 1995 | 100% Table 5 & TA | yes
FDOT District 5 | North IRL | B | IR8-11 | 0.36 | 0.48 | 0.0022916 | 9.1697 | 1.3117 | 0.021013 | 0.0030059 | 1210 | Fixed Single Family Units | FDOT5-05-N | FDOT District 5 | N/A | 70100-3544-01 French Drains | Missing from Model. Add lanes East of H. Humphrey Bridge to Sykes Creek Parkway. | 100% On-site Retention | Completed | 1995 | 26 | 14 | B | 7 | Not provided | Not provided | Florida Legislature | Not provided | N/A | Structural | 2013 | North Indian River Lagoon | 28.356532 | -80.70895 | 1995 | 100% Table 5 & TA | yes
FDOT District 5 | North IRL | B | IR8-11 | 0.36 | 0.48 | 0.2628 | 9.2687 | 1.2223 | 2.4358 | 0.32122 | 8140 | Roads and Highways | FDOT5-05-N | FDOT District 5 | N/A | 70100-3544-01 French Drains | Missing from Model. Add lanes East of H. Humphrey Bridge to Sykes Creek Parkway. | 100% On-site Retention | Completed | 1995 | 26 | 14 | B | 7 | Not provided | Not provided | Florida Legislature | Not provided | N/A | Structural | 2013 | North Indian River Lagoon | 28.356532 | -80.70895 | 1995 | 100% Table 5 & TA | yes
FDOT District 5 | North IRL | B | IR8-11 | 0.36 | 0.48 | 6.2799e-05 | 9.2687 | 1.2223 | 0.00058207 | 7.6759e-05 | 8140 | Roads and Highways | FDOT5-05-N | FDOT District 5 | N/A | 70100-3544-01 French Drains | Missing from Model. Add lanes East of H. Humphrey Bridge to Sykes Creek Parkway. | 100% On-site Retention | Completed | 1995 | 26 | 14 | B | 7 | Not provided | Not provided | Florida Legislature | Not provided | N/A | Structural | 2013 | North Indian River Lagoon | 28.356532 | -80.70895 | 1995 | 100% Table 5 & TA | yes
FDOT District 5 | North IRL | B | IR8-11 | 0.36 | 0.48 | 0.011221 | 8.9029 | 1.1642 | 0.0999 | 0.013064 | 3200 | Shrub and Brushland | FDOT5-05-N | FDOT District 5 | N/A | 70100-3544-01 French Drains | Missing from Model. Add lanes East of H. Humphrey Bridge to Sykes Creek Parkway. | 100% On-site Retention | Completed | 1995 | 26 | 14 | B | 7 | Not provided | Not provided | Florida Legislature | Not provided | N/A | Structural | 2013 | North Indian River Lagoon | 28.356532 | -80.70895 | 1995 | 100% Table 5 & TA | yes
FDOT District 5 | North IRL | B | IR8-11 | 0.36 | 0.48 | 0.34524 | 8.9029 | 1.1642 | 3.0737 | 0.40195 | 8140 | Roads and Highways | FDOT5-05-N | FDOT District 5 | N/A | 70100-3544-01 French Drains | Missing from Model. Add lanes East of H. Humphrey Bridge to Sykes Creek Parkway. | 100% On-site Retention | Completed | 1995 | 26 | 14 | B | 7 | Not provided | Not provided | Florida Legislature | Not provided | N/A | Structural | 2013 | North Indian River Lagoon | 28.356532 | -80.70895 | 1995 | 100% Table 5 & TA | yes
FDOT District 5 | North IRL | B | IR8-11 | 0.36 | 0.48 | 0.00038807 | 8.9029 | 1.1642 | 0.0034549 | 0.0004518 | 1300 | Residential, High Density | FDOT5-05-N | FDOT District 5 | N/A | 70100-3544-01 French Drains | Missing from Model. Add lanes East of H. Humphrey Bridge to Sykes Creek Parkway. | 100% On-site Retention | Completed | 1995 | 26 | 14 | B | 7 | Not provided | Not provided | Florida Legislature | Not provided | N/A | Structural | 2013 | North Indian River Lagoon | 28.356532 | -80.70895 | 1995 | 100% Table 5 & TA | yes
FDOT District 5 | North IRL | B | IR8-11 | 0.36 | 0.48 | 0.11974 | 8.3387 | 1.1507 | 0.99849 | 0.13778 | 1100 | Residential, Low Density-Less than two dwelling units/acre | FDOT5-05-N | FDOT District 5 | N/A | 70100-3544-01 French Drains | Missing from Model. Add lanes East of H. Humphrey Bridge to Sykes Creek Parkway. | 100% On-site Retention | Completed | 1995 | 26 | 14 | B | 7 | Not provided | Not provided | Florida Legislature | Not provided | N/A | Structural | 2013 | North Indian River Lagoon | 28.356532 | -80.70895 | 1995 | 100% Table 5 & TA | yes
FDOT District 5 | North IRL | B | IR8-11 | 0.36 | 0.48 | 0.12346 | 8.3387 | 1.1507 | 1.0295 | 0.14206 | 8140 | Roads and Highways | FDOT5-05-N | FDOT District 5 | N/A | 70100-3544-01 French Drains | Missing from Model. Add lanes East of H. Humphrey Bridge to Sykes Creek Parkway. | 100% On-site Retention | Completed | 1995 | 26 | 14 | B | 7 | Not provided | Not provided | Florida Legislature | Not provided | N/A | Structural | 2013 | North Indian River Lagoon | 28.356532 | -80.70895 | 1995 | 100% Table 5 & TA | yes
FDOT District 5 | North IRL | B | IR8-11 | 0.36 | 0.48 | 0.00078666 | 8.3387 | 1.1507 | 0.0065597 | 0.0009052 | 1210 | Fixed Single Family Units | FDOT5-05-N | FDOT District 5 | N/A | 70100-3544-01 French Drains | Missing from Model. Add lanes East of H. Humphrey Bridge to Sykes Creek Parkway. | 100% On-site Retention | Completed | 1995 | 26 | 14 | B | 7 | Not provided | Not provided | Florida Legislature | Not provided | N/A | Structural | 2013 | North Indian River Lagoon | 28.356532 | -80.70895 | 1995 | 100% Table 5 & TA | yes
FDOT District 5 | North IRL | B | IR8-11 | 0.36 | 0.48 | 0.00076441 | 8.3387 | 1.1507 | 0.0063742 | 0.0008796 | 1210 | Fixed Single Family Units | FDOT5-05-N | FDOT District 5 | N/A | 70100-3544-01 French Drains | Missing from Model. Add lanes East of H. Humphrey Bridge to Sykes Creek Parkway. | 100% On-site Retention | Completed | 1995 | 26 | 14 | B | 7 | Not provided | Not provided | Florida Legislature | Not provided | N/A | Structural | 2013 | North Indian River Lagoon | 28.356532 | -80.70895 | 1995 | 100% Table 5 & TA | yes
FDOT District 5 | North IRL | B | IR8-11 | 0.36 | 0.48 | 0.17141 | 11.118 | 1.4646 | 1.9057 | 0.25105 | 8140 | Roads and Highways | FDOT5-05-N | FDOT District 5 | N/A | 70100-3544-01 French Drains | Missing from Model. Add lanes East of H. Humphrey Bridge to Sykes Creek Parkway. | 100% On-site Retention | Completed | 1995 | 26 | 14 | B | 7 | Not provided | Not provided | Florida Legislature | Not provided | N/A | Structural | 2013 | North Indian River Lagoon | 28.356532 | -80.70895 | 1995 | 100% Table 5 & TA | yes
FDOT District 5 | North IRL | B | IR8-11 | 0.36 | 0.48 | 0.00011504 | 11.118 | 1.4646 | 0.001279 | 0.00016849 | 1410 | Retail Sales and Services | FDOT5-05-N | FDOT District 5 | N/A | 70100-3544-01 French Drains | Missing from Model. Add lanes East of H. Humphrey Bridge to Sykes Creek Parkway. | 100% On-site Retention | Completed | 1995 | 26 | 14 | B | 7 | Not provided | Not provided | Florida Legislature | Not provided | N/A | Structural | 2013 | North Indian River Lagoon | 28.356532 | -80.70895 | 1995 | 100% Table 5 & TA | yes
FDOT District 5 | North IRL | B | IR8-11 | 0.36 | 0.48 | 0.044585 | 8.9614 | 1.1517 | 0.39955 | 0.051348 | 6460 | Mixed scrub-shrub wetland | FDOT5-05-N | FDOT District 5 | N/A | 70100-3544-01 French Drains | Missing from Model. Add lanes East of H. Humphrey Bridge to Sykes Creek Parkway. | 100% On-site Retention | Completed | 1995 | 26 | 14 | B | 7 | Not provided | Not provided | Florida Legislature | Not provided | N/A | Structural | 2013 | North Indian River Lagoon | 28.356532 | -80.70895 | 1995 | 100% Table 5 & TA | yes
FDOT District 5 | North IRL | B | IR8-11 | 0.36 | 0.48 | 0.52325 | 8.9614 | 1.1517 | 4.6891 | 0.60262 | 8140 | Roads and Highways | FDOT5-05-N | FDOT District 5 | N/A | 70100-3544-01 French Drains | Missing from Model. Add lanes East of H. Humphrey Bridge to Sykes Creek Parkway. | 100% On-site Retention | Completed | 1995 | 26 | 14 | B | 7 | Not provided | Not provided | Florida Legislature | Not provided | N/A | Structural | 2013 | North Indian River Lagoon | 28.356532 | -80.70895 | 1995 | 100% Table 5 & TA | yes
FDOT District 5 | North IRL | B | IR8-11 | 0.36 | 0.48 | 0.041519 | 3.1552 | 0.39856 | 0.131 | 0.016548 | 3200 | Shrub and Brushland | FDOT5-05-N | FDOT District 5 | N/A | 70100-3544-01 French Drains | Missing from Model. Add lanes East of H. Humphrey Bridge to Sykes Creek Parkway. | 100% On-site Retention | Completed | 1995 | 26 | 14 | B | 7 | Not provided | Not provided | Florida Legislature | Not provided | N/A | Structural | 2013 | North Indian River Lagoon | 28.356532 | -80.70895 | 1995 | 100% Table 5 & TA | yes
FDOT District 5 | North IRL | B | IR8-11 | 0.36 | 0.48 | 0.093754 | 3.1552 | 0.39856 | 0.29581 | 0.037366 | 8140 | Roads and Highways | FDOT5-05-N | FDOT District 5 | N/A | 70100-3544-01 French Drains | Missing from Model. Add lanes East of H. Humphrey Bridge to Sykes Creek Parkway. | 100% On-site Retention | Completed | 1995 | 26 | 14 | B | 7 | Not provided | Not provided | Florida Legislature | Not provided | N/A | Structural | 2013 | North Indian River Lagoon | 28.356532 | -80.70895 | 1995 | 100% Table 5 & TA | yes
FDOT District 5 | North IRL | B | IR8-11 | 0.36 | 0.48 | 0.055117 | 10.3699 | 1.8908 | 0.57155 | 0.10422 | 1100 | Residential, Low Density-Less than two dwelling units/acre | FDOT5-05-N | FDOT District 5 | N/A | 70100-3544-01 French Drains | Missing from Model. Add lanes East of H. Humphrey Bridge to Sykes Creek Parkway. | 100% On-site Retention | Completed | 1995 | 26 | 14 | B | 7 | Not provided | Not provided | Florida Legislature | Not provided | N/A | Structural | 2013 | North Indian River Lagoon | 28.356532 | -80.70895 | 1995 | 100% Table 5 & TA | yes
FDOT District 5 | North IRL | B | IR8-11 | 0.36 | 0.48 | 0.014218 | 10.3699 | 1.8908 | 0.14744 | 0.026884 | 8140 | Roads and Highways | FDOT5-05-N | FDOT District 5 | N/A | 70100-3544-01 French Drains | Missing from Model. Add lanes East of H. Humphrey Bridge to Sykes Creek Parkway. | 100% On-site Retention | Completed | 1995 | 26 | 14 | B | 7 | Not provided | Not provided | Florida Legislature | Not provided | N/A | Structural | 2013 | North Indian River Lagoon | 28.356532 | -80.70895 | 1995 | 100% Table 5 & TA | yes
FDOT District 5 | North IRL | B | IR8-11 | 0.36 | 0.48 | 0.0017185 | 10.3699 | 1.8908 | 0.017821 | 0.0032494 | 1330 | Residential, High density; Multiple Dwelling Units, Low Rise <Two stories or less> | FDOT5-05-N | FDOT District 5 | N/A | 70100-3544-01 French Drains | Missing from Model. Add lanes East of H. Humphrey Bridge to Sykes Creek Parkway. | 100% On-site Retention | Completed | 1995 | 26 | 14 | B | 7 | Not provided | Not provided | Florida Legislature | Not provided | N/A | Structural | 2013 | North Indian River Lagoon | 28.356532 | -80.70895 | 1995 | 100% Table 5 & TA | yes
FDOT District 5 | North IRL | B | IR8-11 | 0.36 | 0.48 | 0.0023421 | 10.3699 | 1.8908 | 0.024287 | 0.0044285 | 1300 | Residential, High Density | FDOT5-05-N | FDOT District 5 | N/A | 70100-3544-01 French Drains | Missing from Model. Add lanes East of H. Humphrey Bridge to Sykes Creek Parkway. | 100% On-site Retention | Completed | 1995 | 26 | 14 | B | 7 | Not provided | Not provided | Florida Legislature | Not provided | N/A | Structural | 2013 | North Indian River Lagoon | 28.356532 | -80.70895 | 1995 | 100% Table 5 & TA | yes
FDOT District 5 | North IRL | B | IR8-11 | 0.36 | 0.48 | 0.04444 | 9.2159 | 1.2499 | 0.40956 | 0.055546 | 1200 | Residential, Medium Density-Two-five dwellingunits per acre | FDOT5-05-N | FDOT District 5 | N/A | 70100-3544-01 French Drains | Missing from Model. Add lanes East of H. Humphrey Bridge to Sykes Creek Parkway. | 100% On-site Retention | Completed | 1995 | 26 | 14 | B | 7 | Not provided | Not provided | Florida Legislature | Not provided | N/A | Structural | 2013 | North Indian River Lagoon | 28.356532 | -80.70895 | 1995 | 100% Table 5 & TA | yes
FDOT District 5 | North IRL | B | IR8-11 | 0.36 | 0.48 | 0.27792 | 9.2159 | 1.2499 | 2.5613 | 0.34737 | 8140 | Roads and Highways | FDOT5-05-N | FDOT District 5 | N/A | 70100-3544-01 French Drains | Missing from Model. Add lanes East of H. Humphrey Bridge to Sykes Creek Parkway. | 100% On-site Retention | Completed | 1995 | 26 | 14 | B | 7 | Not provided | Not provided | Florida Legislature | Not provided | N/A | Structural | 2013 | North Indian River Lagoon | 28.356532 | -80.70895 | 1995 | 100% Table 5 & TA | yes
FDOT District 5 | North IRL | B | IR8-11 | 0.36 | 0.48 | 0.0030661 | 9.2159 | 1.2499 | 0.028257 | 0.0038323 | 8140 | Roads and Highways | FDOT5-05-N | FDOT District 5 | N/A | 70100-3544-01 French Drains | Missing from Model. Add lanes East of H. Humphrey Bridge to Sykes Creek Parkway. | 100% On-site Retention | Completed | 1995 | 26 | 14 | B | 7 | Not provided | Not provided | Florida Legislature | Not provided | N/A | Structural | 2013 | North Indian River Lagoon | 28.356532 | -80.70895 | 1995 | 100% Table 5 & TA | yes
FDOT District 5 | North IRL | B | IR8-11 | 0.36 | 0.48 | 0.0047477 | 9.2159 | 1.2499 | 0.043754 | 0.0059342 | 1210 | Fixed Single Family Units | FDOT5-05-N | FDOT District 5 | N/A | 70100-3544-01 French Drains | Missing from Model. Add lanes East of H. Humphrey Bridge to Sykes Creek Parkway. | 100% On-site Retention | Completed | 1995 | 26 | 14 | B | 7 | Not provided | Not provided | Florida Legislature | Not provided | N/A | Structural | 2013 | North Indian River Lagoon | 28.356532 | -80.70895 | 1995 | 100% Table 5 & TA | yes
FDOT District 5 | North IRL | B | IR8-11 | 0.36 | 0.48 | 0.0029251 | 9.4372 | 1.3867 | 0.027605 | 0.0040563 | 1100 | Residential, Low Density-Less than two dwelling units/acre | FDOT5-05-N | FDOT District 5 | N/A | 70100-3544-01 French Drains | Missing from Model. Add lanes East of H. Humphrey Bridge to Sykes Creek Parkway. | 100% On-site Retention | Completed | 1995 | 26 | 14 | B | 7 | Not provided | Not provided | Florida Legislature | Not provided | N/A | Structural | 2013 | North Indian River Lagoon | 28.356532 | -80.70895 | 1995 | 100% Table 5 & TA | yes
FDOT District 5 | North IRL | B | IR8-11 | 0.36 | 0.48 | 0.00073066 | 9.4372 | 1.3867 | 0.0068954 | 0.0010132 | 1210 | Fixed Single Family Units | FDOT5-05-N | FDOT District 5 | N/A | 70100-3544-01 French Drains | Missing from Model. Add lanes East of H. Humphrey Bridge to Sykes Creek Parkway. | 100% On-site Retention | Completed | 1995 | 26 | 14 | B | 7 | Not provided | Not provided | Florida Legislature | Not provided | N/A | Structural | 2013 | North Indian River Lagoon | 28.356532 | -80.70895 | 1995 | 100% Table 5 & TA | yes
FDOT District 5 | North IRL | B | IR8-11 | 0.36 | 0.48 | 0.00030578 | 9.4372 | 1.3867 | 0.0028857 | 0.00042403 | 1210 | Fixed Single Family Units | FDOT5-05-N | FDOT District 5 | N/A | 70100-3544-01 French Drains | Missing from Model. Add lanes East of H. Humphrey Bridge to Sykes Creek Parkway. | 100% On-site Retention | Completed | 1995 | 26 | 14 | B | 7 | Not provided | Not provided | Florida Legislature | Not provided | N/A | Structural | 2013 | North Indian River Lagoon | 28.356532 | -80.70895 | 1995 | 100% Table 5 & TA | yes
FDOT District 5 | North IRL | B | IR8-11 | 0.36 | 0.48 | 0.07582 | 6.241 | 0.77125 | 0.4732 | 0.058477 | 4340 | Hardwood Conifer Mixed | FDOT5-05-N | FDOT District 5 | N/A | 70100-3544-01 French Drains | Missing from Model. Add lanes East of H. Humphrey Bridge to Sykes Creek Parkway. | 100% On-site Retention | Completed | 1995 | 26 | 14 | B | 7 | Not provided | Not provided | Florida Legislature | Not provided | N/A | Structural | 2013 | North Indian River Lagoon | 28.356532 | -80.70895 | 1995 | 100% Table 5 & TA | yes
FDOT District 5 | North IRL | B | IR8-11 | 0.36 | 0.48 | 0.082629 | 6.241 | 0.77125 | 0.51569 | 0.063728 | 8140 | Roads and Highways | FDOT5-05-N | FDOT District 5 | N/A | 70100-3544-01 French Drains | Missing from Model. Add lanes East of H. Humphrey Bridge to Sykes Creek Parkway. | 100% On-site Retention | Completed | 1995 | 26 | 14 | B | 7 | Not provided | Not provided | Florida Legislature | Not provided | N/A | Structural | 2013 | North Indian River Lagoon | 28.356532 | -80.70895 | 1995 | 100% Table 5 & TA | yes
FDOT District 5 | North IRL | B | IR6-7 | 0.36 | 0.53 | 0.026579 | 1.8022 | 0.24955 | 0.047901 | 0.0066329 | 1840 | Marinas and Fish Camps | FDOT5-05-N | FDOT District 5 | N/A | 70100-3544-01 French Drains | Missing from Model. Add lanes East of H. Humphrey Bridge to Sykes Creek Parkway. | 100% On-site Retention | Completed | 1995 | 26 | 14 | B | 7 | Not provided | Not provided | Florida Legislature | Not provided | N/A | Structural | 2013 | North Indian River Lagoon | 28.356532 | -80.70895 | 1995 | 100% Table 5 & TA | yes
FDOT District 5 | North IRL | B | IR6-7 | 0.36 | 0.53 | 0.030758 | 1.8022 | 0.24955 | 0.055432 | 0.0076758 | 5100 | Streams and waterways | FDOT5-05-N | FDOT District 5 | N/A | 70100-3544-01 French Drains | Missing from Model. Add lanes East of H. Humphrey Bridge to Sykes Creek Parkway. | 100% On-site Retention | Completed | 1995 | 26 | 14 | B | 7 | Not provided | Not provided | Florida Legislature | Not provided | N/A | Structural | 2013 | North Indian River Lagoon | 28.356532 | -80.70895 | 1995 | 100% Table 5 & TA | yes
FDOT District 5 | North IRL | B | IR8-11 | 0.36 | 0.48 | 0.0022192 | 10.8871 | 1.4891 | 0.024161 | 0.0033046 | 8140 | Roads and Highways | FDOT5-05-N | FDOT District 5 | N/A | 70100-3544-01 French Drains | Missing from Model. Add lanes East of H. Humphrey Bridge to Sykes Creek Parkway. | 100% On-site Retention | Completed | 1995 | 26 | 14 | B | 7 | Not provided | Not provided | Florida Legislature | Not provided | N/A | Structural | 2013 | North Indian River Lagoon | 28.356532 | -80.70895 | 1995 | 100% Table 5 & TA | yes
FDOT District 5 | North IRL | B | IR8-11 | 0.36 | 0.48 | 0.23147 | 8.5042 | 1.1157 | 1.9684 | 0.25824 | 8140 | Roads and Highways | FDOT5-05-N | FDOT District 5 | N/A | 70100-3544-01 French Drains | Missing from Model. Add lanes East of H. Humphrey Bridge to Sykes Creek Parkway. | 100% On-site Retention | Completed | 1995 | 26 | 14 | B | 7 | Not provided | Not provided | Florida Legislature | Not provided | N/A | Structural | 2013 | North Indian River Lagoon | 28.356532 | -80.70895 | 1995 | 100% Table 5 & TA | yes
FDOT District 5 | North IRL | B | IR8-11 | 0.36 | 0.48 | 0.009934 | 8.5042 | 1.1157 | 0.084481 | 0.011083 | 8140 | Roads and Highways | FDOT5-05-N | FDOT District 5 | N/A | 70100-3544-01 French Drains | Missing from Model. Add lanes East of H. Humphrey Bridge to Sykes Creek Parkway. | 100% On-site Retention | Completed | 1995 | 26 | 14 | B | 7 | Not provided | Not provided | Florida Legislature | Not provided | N/A | Structural | 2013 | North Indian River Lagoon | 28.356532 | -80.70895 | 1995 | 100% Table 5 & TA | yes
FDOT District 5 | North IRL | B | IR8-11 | 0.36 | 0.48 | 0.060426 | 8.1996 | 1.1123 | 0.49547 | 0.06721 | 3200 | Shrub and Brushland | FDOT5-05-N | FDOT District 5 | N/A | 70100-3544-01 French Drains | Missing from Model. Add lanes East of H. Humphrey Bridge to Sykes Creek Parkway. | 100% On-site Retention | Completed | 1995 | 26 | 14 | B | 7 | Not provided | Not provided | Florida Legislature | Not provided | N/A | Structural | 2013 | North Indian River Lagoon | 28.356532 | -80.70895 | 1995 | 100% Table 5 & TA | yes
FDOT District 5 | North IRL | B | IR8-11 | 0.36 | 0.48 | 0.26334 | 8.1996 | 1.1123 | 2.1593 | 0.29291 | 8140 | Roads and Highways | FDOT5-05-N | FDOT District 5 | N/A | 70100-3544-01 French Drains | Missing from Model. Add lanes East of H. Humphrey Bridge to Sykes Creek Parkway. | 100% On-site Retention | Completed | 1995 | 26 | 14 | B | 7 | Not provided | Not provided | Florida Legislature | Not provided | N/A | Structural | 2013 | North Indian River Lagoon | 28.356532 | -80.70895 | 1995 | 100% Table 5 & TA | yes
FDOT District 5 | North IRL | B | IR8-11 | 0.36 | 0.48 | 0.0033283 | 8.1996 | 1.1123 | 0.027291 | 0.003702 | 1210 | Fixed Single Family Units | FDOT5-05-N | FDOT District 5 | N/A | 70100-3544-01 French Drains | Missing from Model. Add lanes East of H. Humphrey Bridge to Sykes Creek Parkway. | 100% On-site Retention | Completed | 1995 | 26 | 14 | B | 7 | Not provided | Not provided | Florida Legislature | Not provided | N/A | Structural | 2013 | North Indian River Lagoon | 28.356532 | -80.70895 | 1995 | 100% Table 5 & TA | yes
FDOT District 5 | North IRL | B | IR8-11 | 0.36 | 0.48 | 0.0041675 | 8.1996 | 1.1123 | 0.034172 | 0.0046354 | 1210 | Fixed Single Family Units | FDOT5-05-N | FDOT District 5 | N/A | 70100-3544-01 French Drains | Missing from Model. Add lanes East of H. Humphrey Bridge to Sykes Creek Parkway. | 100% On-site Retention | Completed | 1995 | 26 | 14 | B | 7 | Not provided | Not provided | Florida Legislature | Not provided | N/A | Structural | 2013 | North Indian River Lagoon | 28.356532 | -80.70895 | 1995 | 100% Table 5 & TA | yes
FDOT District 5 | North IRL | B | IR8-11 | 0.36 | 0.48 | 0.23434 | 9.574 | 1.2665 | 2.2436 | 0.2968 | 8140 | Roads and Highways | FDOT5-05-N | FDOT District 5 | N/A | 70100-3544-01 French Drains | Missing from Model. Add lanes East of H. Humphrey Bridge to Sykes Creek Parkway. | 100% On-site Retention | Completed | 1995 | 26 | 14 | B | 7 | Not provided | Not provided | Florida Legislature | Not provided | N/A | Structural | 2013 | North Indian River Lagoon | 28.356532 | -80.70895 | 1995 | 100% Table 5 & TA | yes
FDOT District 5 | North IRL | B | IR8-11 | 0.36 | 0.48 | 0.066589 | 10.843 | 2.0305 | 0.72203 | 0.13521 | 1300 | Residential, High Density | FDOT5-05-N | FDOT District 5 | N/A | 70100-3544-01 French Drains | Missing from Model. Add lanes East of H. Humphrey Bridge to Sykes Creek Parkway. | 100% On-site Retention | Completed | 1995 | 26 | 14 | B | 7 | Not provided | Not provided | Florida Legislature | Not provided | N/A | Structural | 2013 | North Indian River Lagoon | 28.356532 | -80.70895 | 1995 | 100% Table 5 & TA | yes
FDOT District 5 | North IRL | B | IR8-11 | 0.36 | 0.48 | 0.061455 | 10.843 | 2.0305 | 0.66636 | 0.12479 | 8140 | Roads and Highways | FDOT5-05-N | FDOT District 5 | N/A | 70100-3544-01 French Drains | Missing from Model. Add lanes East of H. Humphrey Bridge to Sykes Creek Parkway. | 100% On-site Retention | Completed | 1995 | 26 | 14 | B | 7 | Not provided | Not provided | Florida Legislature | Not provided | N/A | Structural | 2013 | North Indian River Lagoon | 28.356532 | -80.70895 | 1995 | 100% Table 5 & TA | yes
FDOT District 5 | North IRL | B | IR8-11 | 0.36 | 0.48 | 0.068214 | 8.6165 | 1.1131 | 0.58777 | 0.075928 | 3200 | Shrub and Brushland | FDOT5-05-N | FDOT District 5 | N/A | 70100-3544-01 French Drains | Missing from Model. Add lanes East of H. Humphrey Bridge to Sykes Creek Parkway. | 100% On-site Retention | Completed | 1995 | 26 | 14 | B | 7 | Not provided | Not provided | Florida Legislature | Not provided | N/A | Structural | 2013 | North Indian River Lagoon | 28.356532 | -80.70895 | 1995 | 100% Table 5 & TA | yes
FDOT District 5 | North IRL | B | IR8-11 | 0.36 | 0.48 | 0.39923 | 8.6165 | 1.1131 | 3.44 | 0.44438 | 8140 | Roads and Highways | FDOT5-05-N | FDOT District 5 | N/A | 70100-3544-01 French Drains | Missing from Model. Add lanes East of H. Humphrey Bridge to Sykes Creek Parkway. | 100% On-site Retention | Completed | 1995 | 26 | 14 | B | 7 | Not provided | Not provided | Florida Legislature | Not provided | N/A | Structural | 2013 | North Indian River Lagoon | 28.356532 | -80.70895 | 1995 | 100% Table 5 & TA | yes
FDOT District 5 | North IRL | B | IR8-11 | 0.36 | 0.48 | 0.0038497 | 5.7905 | 0.83092 | 0.022292 | 0.0031988 | 1400 | Commercial and Services | FDOT5-05-N | FDOT District 5 | N/A | 70100-3544-01 French Drains | Missing from Model. Add lanes East of H. Humphrey Bridge to Sykes Creek Parkway. | 100% On-site Retention | Completed | 1995 | 26 | 14 | B | 7 | Not provided | Not provided | Florida Legislature | Not provided | N/A | Structural | 2013 | North Indian River Lagoon | 28.356532 | -80.70895 | 1995 | 100% Table 5 & TA | yes
FDOT District 5 | North IRL | B | IR8-11 | 0.36 | 0.48 | 0.020583 | 5.7905 | 0.83092 | 0.11919 | 0.017103 | 8140 | Roads and Highways | FDOT5-05-N | FDOT District 5 | N/A | 70100-3544-01 French Drains | Missing from Model. Add lanes East of H. Humphrey Bridge to Sykes Creek Parkway. | 100% On-site Retention | Completed | 1995 | 26 | 14 | B | 7 | Not provided | Not provided | Florida Legislature | Not provided | N/A | Structural | 2013 | North Indian River Lagoon | 28.356532 | -80.70895 | 1995 | 100% Table 5 & TA | yes
FDOT District 5 | North IRL | B | IR8-11 | 0.36 | 0.48 | 0.0014409 | 5.7905 | 0.83092 | 0.0083435 | 0.0011973 | 1430 | Professional Services | FDOT5-05-N | FDOT District 5 | N/A | 70100-3544-01 French Drains | Missing from Model. Add lanes East of H. Humphrey Bridge to Sykes Creek Parkway. | 100% On-site Retention | Completed | 1995 | 26 | 14 | B | 7 | Not provided | Not provided | Florida Legislature | Not provided | N/A | Structural | 2013 | North Indian River Lagoon | 28.356532 | -80.70895 | 1995 | 100% Table 5 & TA | yes
FDOT District 5 | North IRL | B | IR8-11 | 0.36 | 0.48 | 0.0016733 | 5.7905 | 0.83092 | 0.0096895 | 0.0013904 | 1210 | Fixed Single Family Units | FDOT5-05-N | FDOT District 5 | N/A | 70100-3544-01 French Drains | Missing from Model. Add lanes East of H. Humphrey Bridge to Sykes Creek Parkway. | 100% On-site Retention | Completed | 1995 | 26 | 14 | B | 7 | Not provided | Not provided | Florida Legislature | Not provided | N/A | Structural | 2013 | North Indian River Lagoon | 28.356532 | -80.70895 | 1995 | 100% Table 5 & TA | yes
FDOT District 5 | North IRL | B | IR8-11 | 0.36 | 0.48 | 0.0076918 | 7.8456 | 1.126 | 0.060347 | 0.0086611 | 4340 | Hardwood Conifer Mixed | FDOT5-05-N | FDOT District 5 | N/A | 70100-3544-01 French Drains | Missing from Model. Add lanes East of H. Humphrey Bridge to Sykes Creek Parkway. | 100% On-site Retention | Completed | 1995 | 26 | 14 | B | 7 | Not provided | Not provided | Florida Legislature | Not provided | N/A | Structural | 2013 | North Indian River Lagoon | 28.356532 | -80.70895 | 1995 | 100% Table 5 & TA | yes
FDOT District 5 | North IRL | B | IR8-11 | 0.36 | 0.48 | 0.0013816 | 7.8456 | 1.126 | 0.010839 | 0.0015557 | 1210 | Fixed Single Family Units | FDOT5-05-N | FDOT District 5 | N/A | 70100-3544-01 French Drains | Missing from Model. Add lanes East of H. Humphrey Bridge to Sykes Creek Parkway. | 100% On-site Retention | Completed | 1995 | 26 | 14 | B | 7 | Not provided | Not provided | Florida Legislature | Not provided | N/A | Structural | 2013 | North Indian River Lagoon | 28.356532 | -80.70895 | 1995 | 100% Table 5 & TA | yes
FDOT District 5 | North IRL | B | IR8-11 | 0.36 | 0.48 | 0.0048893 | 9.1216 | 1.1969 | 0.044598 | 0.0058518 | 1490 | Commercial and Services Under Construction | FDOT5-05-N | FDOT District 5 | N/A | 70100-3544-01 French Drains | Missing from Model. Add lanes East of H. Humphrey Bridge to Sykes Creek Parkway. | 100% On-site Retention | Completed | 1995 | 26 | 14 | B | 7 | Not provided | Not provided | Florida Legislature | Not provided | N/A | Structural | 2013 | North Indian River Lagoon | 28.356532 | -80.70895 | 1995 | 100% Table 5 & TA | yes
FDOT District 5 | North IRL | B | IR8-11 | 0.36 | 0.48 | 0.11641 | 9.1216 | 1.1969 | 1.0618 | 0.13932 | 8140 | Roads and Highways | FDOT5-05-N | FDOT District 5 | N/A | 70100-3544-01 French Drains | Missing from Model. Add lanes East of H. Humphrey Bridge to Sykes Creek Parkway. | 100% On-site Retention | Completed | 1995 | 26 | 14 | B | 7 | Not provided | Not provided | Florida Legislature | Not provided | N/A | Structural | 2013 | North Indian River Lagoon | 28.356532 | -80.70895 | 1995 | 100% Table 5 & TA | yes
FDOT District 5 | North IRL | B | IR8-11 | 0.36 | 0.48 | 0.00034706 | 9.1216 | 1.1969 | 0.0031657 | 0.00041538 | 1430 | Professional Services | FDOT5-05-N | FDOT District 5 | N/A | 70100-3544-01 French Drains | Missing from Model. Add lanes East of H. Humphrey Bridge to Sykes Creek Parkway. | 100% On-site Retention | Completed | 1995 | 26 | 14 | B | 7 | Not provided | Not provided | Florida Legislature | Not provided | N/A | Structural | 2013 | North Indian River Lagoon | 28.356532 | -80.70895 | 1995 | 100% Table 5 & TA | yes
FDOT District 5 | North IRL | B | IR8-11 | 0.36 | 0.48 | 0.034388 | 2.2447 | 0.2143 | 0.077192 | 0.0073695 | 6460 | Mixed scrub-shrub wetland | FDOT5-05-N | FDOT District 5 | N/A | 70100-3544-01 French Drains | Missing from Model. Add lanes East of H. Humphrey Bridge to Sykes Creek Parkway. | 100% On-site Retention | Completed | 1995 | 26 | 14 | B | 7 | Not provided | Not provided | Florida Legislature | Not provided | N/A | Structural | 2013 | North Indian River Lagoon | 28.356532 | -80.70895 | 1995 | 100% Table 5 & TA | yes
FDOT District 5 | North IRL | B | IR8-11 | 0.36 | 0.48 | 0.00049237 | 2.2447 | 0.2143 | 0.0011052 | 0.00010552 | 8140 | Roads and Highways | FDOT5-05-N | FDOT District 5 | N/A | 70100-3544-01 French Drains | Missing from Model. Add lanes East of H. Humphrey Bridge to Sykes Creek Parkway. | 100% On-site Retention | Completed | 1995 | 26 | 14 | B | 7 | Not provided | Not provided | Florida Legislature | Not provided | N/A | Structural | 2013 | North Indian River Lagoon | 28.356532 | -80.70895 | 1995 | 100% Table 5 & TA | yes
FDOT District 5 | North IRL | B | IR8-11 | 0.36 | 0.48 | 0.067403 | 9.503 | 1.4499 | 0.64053 | 0.097728 | 1100 | Residential, Low Density-Less than two dwelling units/acre | FDOT5-05-N | FDOT District 5 | N/A | 70100-3544-01 French Drains | Missing from Model. Add lanes East of H. Humphrey Bridge to Sykes Creek Parkway. | 100% On-site Retention | Completed | 1995 | 26 | 14 | B | 7 | Not provided | Not provided | Florida Legislature | Not provided | N/A | Structural | 2013 | North Indian River Lagoon | 28.356532 | -80.70895 | 1995 | 100% Table 5 & TA | yes
FDOT District 5 | North IRL | B | IR8-11 | 0.36 | 0.48 | 0.20889 | 9.503 | 1.4499 | 1.985 | 0.30286 | 8140 | Roads and Highways | FDOT5-05-N | FDOT District 5 | N/A | 70100-3544-01 French Drains | Missing from Model. Add lanes East of H. Humphrey Bridge to Sykes Creek Parkway. | 100% On-site Retention | Completed | 1995 | 26 | 14 | B | 7 | Not provided | Not provided | Florida Legislature | Not provided | N/A | Structural | 2013 | North Indian River Lagoon | 28.356532 | -80.70895 | 1995 | 100% Table 5 & TA | yes
FDOT District 5 | North IRL | B | IR8-11 | 0.36 | 0.48 | 0.00076338 | 9.503 | 1.4499 | 0.0072544 | 0.0011068 | 1210 | Fixed Single Family Units | FDOT5-05-N | FDOT District 5 | N/A | 70100-3544-01 French Drains | Missing from Model. Add lanes East of H. Humphrey Bridge to Sykes Creek Parkway. | 100% On-site Retention | Completed | 1995 | 26 | 14 | B | 7 | Not provided | Not provided | Florida Legislature | Not provided | N/A | Structural | 2013 | North Indian River Lagoon | 28.356532 | -80.70895 | 1995 | 100% Table 5 & TA | yes
FDOT District 5 | North IRL | B | IR8-11 | 0.36 | 0.48 | 0.0025797 | 9.503 | 1.4499 | 0.024514 | 0.0037403 | 1210 | Fixed Single Family Units | FDOT5-05-N | FDOT District 5 | N/A | 70100-3544-01 French Drains | Missing from Model. Add lanes East of H. Humphrey Bridge to Sykes Creek Parkway. | 100% On-site Retention | Completed | 1995 | 26 | 14 | B | 7 | Not provided | Not provided | Florida Legislature | Not provided | N/A | Structural | 2013 | North Indian River Lagoon | 28.356532 | -80.70895 | 1995 | 100% Table 5 & TA | yes
FDOT District 5 | North IRL | B | IR8-11 | 0.36 | 0.48 | 0.0021047 | 9.503 | 1.4499 | 0.020001 | 0.0030516 | 1300 | Residential, High Density | FDOT5-05-N | FDOT District 5 | N/A | 70100-3544-01 French Drains | Missing from Model. Add lanes East of H. Humphrey Bridge to Sykes Creek Parkway. | 100% On-site Retention | Completed | 1995 | 26 | 14 | B | 7 | Not provided | Not provided | Florida Legislature | Not provided | N/A | Structural | 2013 | North Indian River Lagoon | 28.356532 | -80.70895 | 1995 | 100% Table 5 & TA | yes
FDOT District 5 | North IRL | B | IR8-11 | 0.36 | 0.48 | 0.0011548 | 9.503 | 1.4499 | 0.010974 | 0.0016744 | 1210 | Fixed Single Family Units | FDOT5-05-N | FDOT District 5 | N/A | 70100-3544-01 French Drains | Missing from Model. Add lanes East of H. Humphrey Bridge to Sykes Creek Parkway. | 100% On-site Retention | Completed | 1995 | 26 | 14 | B | 7 | Not provided | Not provided | Florida Legislature | Not provided | N/A | Structural | 2013 | North Indian River Lagoon | 28.356532 | -80.70895 | 1995 | 100% Table 5 & TA | yes
FDOT District 5 | North IRL | B | IR8-11 | 0.36 | 0.48 | 0.068187 | 8.8753 | 1.2507 | 0.60518 | 0.085283 | 1100 | Residential, Low Density-Less than two dwelling units/acre | FDOT5-05-N | FDOT District 5 | N/A | 70100-3544-01 French Drains | Missing from Model. Add lanes East of H. Humphrey Bridge to Sykes Creek Parkway. | 100% On-site Retention | Completed | 1995 | 26 | 14 | B | 7 | Not provided | Not provided | Florida Legislature | Not provided | N/A | Structural | 2013 | North Indian River Lagoon | 28.356532 | -80.70895 | 1995 | 100% Table 5 & TA | yes
FDOT District 5 | North IRL | B | IR8-11 | 0.36 | 0.48 | 0.042701 | 8.8753 | 1.2507 | 0.37899 | 0.053408 | 4340 | Hardwood Conifer Mixed | FDOT5-05-N | FDOT District 5 | N/A | 70100-3544-01 French Drains | Missing from Model. Add lanes East of H. Humphrey Bridge to Sykes Creek Parkway. | 100% On-site Retention | Completed | 1995 | 26 | 14 | B | 7 | Not provided | Not provided | Florida Legislature | Not provided | N/A | Structural | 2013 | North Indian River Lagoon | 28.356532 | -80.70895 | 1995 | 100% Table 5 & TA | yes
FDOT District 5 | North IRL | B | IR8-11 | 0.36 | 0.48 | 0.15897 | 8.8753 | 1.2507 | 1.4109 | 0.19883 | 8140 | Roads and Highways | FDOT5-05-N | FDOT District 5 | N/A | 70100-3544-01 French Drains | Missing from Model. Add lanes East of H. Humphrey Bridge to Sykes Creek Parkway. | 100% On-site Retention | Completed | 1995 | 26 | 14 | B | 7 | Not provided | Not provided | Florida Legislature | Not provided | N/A | Structural | 2013 | North Indian River Lagoon | 28.356532 | -80.70895 | 1995 | 100% Table 5 & TA | yes
FDOT District 5 | North IRL | B | IR8-11 | 0.36 | 0.48 | 0.0059259 | 8.8753 | 1.2507 | 0.052594 | 0.0074117 | 1210 | Fixed Single Family Units | FDOT5-05-N | FDOT District 5 | N/A | 70100-3544-01 French Drains | Missing from Model. Add lanes East of H. Humphrey Bridge to Sykes Creek Parkway. | 100% On-site Retention | Completed | 1995 | 26 | 14 | B | 7 | Not provided | Not provided | Florida Legislature | Not provided | N/A | Structural | 2013 | North Indian River Lagoon | 28.356532 | -80.70895 | 1995 | 100% Table 5 & TA | yes
FDOT District 5 | North IRL | B | IR8-11 | 0.36 | 0.48 | 0.061499 | 7.9605 | 1.0689 | 0.48957 | 0.065737 | 8140 | Roads and Highways | FDOT5-05-N | FDOT District 5 | N/A | 70100-3544-01 French Drains | Missing from Model. Add lanes East of H. Humphrey Bridge to Sykes Creek Parkway. | 100% On-site Retention | Completed | 1995 | 26 | 14 | B | 7 | Not provided | Not provided | Florida Legislature | Not provided | N/A | Structural | 2013 | North Indian River Lagoon | 28.356532 | -80.70895 | 1995 | 100% Table 5 & TA | yes
FDOT District 5 | North IRL | B | IR8-11 | 0.36 | 0.48 | 0.027319 | 9.6156 | 1.4484 | 0.26269 | 0.039569 | 1200 | Residential, Medium Density-Two-five dwellingunits per acre | FDOT5-05-N | FDOT District 5 | N/A | 70100-3544-01 French Drains | Missing from Model. Add lanes East of H. Humphrey Bridge to Sykes Creek Parkway. | 100% On-site Retention | Completed | 1995 | 26 | 14 | B | 7 | Not provided | Not provided | Florida Legislature | Not provided | N/A | Structural | 2013 | North Indian River Lagoon | 28.356532 | -80.70895 | 1995 | 100% Table 5 & TA | yes
FDOT District 5 | North IRL | B | IR8-11 | 0.36 | 0.48 | 0.018908 | 9.6156 | 1.4484 | 0.18181 | 0.027386 | 8140 | Roads and Highways | FDOT5-05-N | FDOT District 5 | N/A | 70100-3544-01 French Drains | Missing from Model. Add lanes East of H. Humphrey Bridge to Sykes Creek Parkway. | 100% On-site Retention | Completed | 1995 | 26 | 14 | B | 7 | Not provided | Not provided | Florida Legislature | Not provided | N/A | Structural | 2013 | North Indian River Lagoon | 28.356532 | -80.70895 | 1995 | 100% Table 5 & TA | yes
FDOT District 5 | North IRL | B | IR8-11 | 0.36 | 0.48 | 0.0012103 | 9.6156 | 1.4484 | 0.011638 | 0.001753 | 1210 | Fixed Single Family Units | FDOT5-05-N | FDOT District 5 | N/A | 70100-3544-01 French Drains | Missing from Model. Add lanes East of H. Humphrey Bridge to Sykes Creek Parkway. | 100% On-site Retention | Completed | 1995 | 26 | 14 | B | 7 | Not provided | Not provided | Florida Legislature | Not provided | N/A | Structural | 2013 | North Indian River Lagoon | 28.356532 | -80.70895 | 1995 | 100% Table 5 & TA | yes
FDOT District 5 | North IRL | B | IR8-11 | 0.36 | 0.48 | 0.0018323 | 9.6156 | 1.4484 | 0.017619 | 0.0026539 | 1210 | Fixed Single Family Units | FDOT5-05-N | FDOT District 5 | N/A | 70100-3544-01 French Drains | Missing from Model. Add lanes East of H. Humphrey Bridge to Sykes Creek Parkway. | 100% On-site Retention | Completed | 1995 | 26 | 14 | B | 7 | Not provided | Not provided | Florida Legislature | Not provided | N/A | Structural | 2013 | North Indian River Lagoon | 28.356532 | -80.70895 | 1995 | 100% Table 5 & TA | yes
FDOT District 5 | North IRL | B | IR8-11 | 0.36 | 0.48 | 0.00081712 | 9.6156 | 1.4484 | 0.0078571 | 0.0011835 | 1210 | Fixed Single Family Units | FDOT5-05-N | FDOT District 5 | N/A | 70100-3544-01 French Drains | Missing from Model. Add lanes East of H. Humphrey Bridge to Sykes Creek Parkway. | 100% On-site Retention | Completed | 1995 | 26 | 14 | B | 7 | Not provided | Not provided | Florida Legislature | Not provided | N/A | Structural | 2013 | North Indian River Lagoon | 28.356532 | -80.70895 | 1995 | 100% Table 5 & TA | yes
FDOT District 5 | North IRL | B | IR8-11 | 0.36 | 0.48 | 0.043259 | 8.9424 | 1.2125 | 0.38684 | 0.05245 | 1100 | Residential, Low Density-Less than two dwelling units/acre | FDOT5-05-N | FDOT District 5 | N/A | 70100-3544-01 French Drains | Missing from Model. Add lanes East of H. Humphrey Bridge to Sykes Creek Parkway. | 100% On-site Retention | Completed | 1995 | 26 | 14 | B | 7 | Not provided | Not provided | Florida Legislature | Not provided | N/A | Structural | 2013 | North Indian River Lagoon | 28.356532 | -80.70895 | 1995 | 100% Table 5 & TA | yes
FDOT District 5 | North IRL | B | IR8-11 | 0.36 | 0.48 | 0.37549 | 8.9424 | 1.2125 | 3.3578 | 0.45527 | 8140 | Roads and Highways | FDOT5-05-N | FDOT District 5 | N/A | 70100-3544-01 French Drains | Missing from Model. Add lanes East of H. Humphrey Bridge to Sykes Creek Parkway. | 100% On-site Retention | Completed | 1995 | 26 | 14 | B | 7 | Not provided | Not provided | Florida Legislature | Not provided | N/A | Structural | 2013 | North Indian River Lagoon | 28.356532 | -80.70895 | 1995 | 100% Table 5 & TA | yes
FDOT District 5 | North IRL | B | IR8-11 | 0.36 | 0.48 | 0.00381 | 8.9424 | 1.2125 | 0.03407 | 0.0046195 | 1210 | Fixed Single Family Units | FDOT5-05-N | FDOT District 5 | N/A | 70100-3544-01 French Drains | Missing from Model. Add lanes East of H. Humphrey Bridge to Sykes Creek Parkway. | 100% On-site Retention | Completed | 1995 | 26 | 14 | B | 7 | Not provided | Not provided | Florida Legislature | Not provided | N/A | Structural | 2013 | North Indian River Lagoon | 28.356532 | -80.70895 | 1995 | 100% Table 5 & TA | yes
FDOT District 5 | North IRL | B | IR8-11 | 0.36 | 0.48 | 0.001686 | 8.9424 | 1.2125 | 0.015077 | 0.0020442 | 1210 | Fixed Single Family Units | FDOT5-05-N | FDOT District 5 | N/A | 70100-3544-01 French Drains | Missing from Model. Add lanes East of H. Humphrey Bridge to Sykes Creek Parkway. | 100% On-site Retention | Completed | 1995 | 26 | 14 | B | 7 | Not provided | Not provided | Florida Legislature | Not provided | N/A | Structural | 2013 | North Indian River Lagoon | 28.356532 | -80.70895 | 1995 | 100% Table 5 & TA | yes
FDOT District 5 | North IRL | B | IR8-11 | 0.36 | 0.48 | 0.0078796 | 9.363 | 1.2318 | 0.073777 | 0.0097064 | 1200 | Residential, Medium Density-Two-five dwellingunits per acre | FDOT5-05-N | FDOT District 5 | N/A | 70100-3544-01 French Drains | Missing from Model. Add lanes East of H. Humphrey Bridge to Sykes Creek Parkway. | 100% On-site Retention | Completed | 1995 | 26 | 14 | B | 7 | Not provided | Not provided | Florida Legislature | Not provided | N/A | Structural | 2013 | North Indian River Lagoon | 28.356532 | -80.70895 | 1995 | 100% Table 5 & TA | yes
FDOT District 5 | North IRL | B | IR8-11 | 0.36 | 0.48 | 0.0093955 | 9.363 | 1.2318 | 0.08797 | 0.011574 | 1200 | Residential, Medium Density-Two-five dwellingunits per acre | FDOT5-05-N | FDOT District 5 | N/A | 70100-3544-01 French Drains | Missing from Model. Add lanes East of H. Humphrey Bridge to Sykes Creek Parkway. | 100% On-site Retention | Completed | 1995 | 26 | 14 | B | 7 | Not provided | Not provided | Florida Legislature | Not provided | N/A | Structural | 2013 | North Indian River Lagoon | 28.356532 | -80.70895 | 1995 | 100% Table 5 & TA | yes
FDOT District 5 | North IRL | B | IR8-11 | 0.36 | 0.48 | 0.12459 | 9.363 | 1.2318 | 1.1665 | 0.15347 | 8140 | Roads and Highways | FDOT5-05-N | FDOT District 5 | N/A | 70100-3544-01 French Drains | Missing from Model. Add lanes East of H. Humphrey Bridge to Sykes Creek Parkway. | 100% On-site Retention | Completed | 1995 | 26 | 14 | B | 7 | Not provided | Not provided | Florida Legislature | Not provided | N/A | Structural | 2013 | North Indian River Lagoon | 28.356532 | -80.70895 | 1995 | 100% Table 5 & TA | yes
FDOT District 5 | North IRL | B | IR8-11 | 0.36 | 0.48 | 0.06287 | 9.363 | 1.2318 | 0.58865 | 0.077446 | 8140 | Roads and Highways | FDOT5-05-N | FDOT District 5 | N/A | 70100-3544-01 French Drains | Missing from Model. Add lanes East of H. Humphrey Bridge to Sykes Creek Parkway. | 100% On-site Retention | Completed | 1995 | 26 | 14 | B | 7 | Not provided | Not provided | Florida Legislature | Not provided | N/A | Structural | 2013 | North Indian River Lagoon | 28.356532 | -80.70895 | 1995 | 100% Table 5 & TA | yes
FDOT District 5 | North IRL | B | IR8-11 | 0.36 | 0.48 | 0.034947 | 9.363 | 1.2318 | 0.32721 | 0.04305 | 8140 | Roads and Highways | FDOT5-05-N | FDOT District 5 | N/A | 70100-3544-01 French Drains | Missing from Model. Add lanes East of H. Humphrey Bridge to Sykes Creek Parkway. | 100% On-site Retention | Completed | 1995 | 26 | 14 | B | 7 | Not provided | Not provided | Florida Legislature | Not provided | N/A | Structural | 2013 | North Indian River Lagoon | 28.356532 | -80.70895 | 1995 | 100% Table 5 & TA | yes
FDOT District 5 | North IRL | B | IR8-11 | 0.36 | 0.48 | 0.0075496 | 9.363 | 1.2318 | 0.070687 | 0.0093 | 8140 | Roads and Highways | FDOT5-05-N | FDOT District 5 | N/A | 70100-3544-01 French Drains | Missing from Model. Add lanes East of H. Humphrey Bridge to Sykes Creek Parkway. | 100% On-site Retention | Completed | 1995 | 26 | 14 | B | 7 | Not provided | Not provided | Florida Legislature | Not provided | N/A | Structural | 2013 | North Indian River Lagoon | 28.356532 | -80.70895 | 1995 | 100% Table 5 & TA | yes
FDOT District 5 | North IRL | B | IR8-11 | 0.36 | 0.48 | 0.00066413 | 9.363 | 1.2318 | 0.0062182 | 0.0008181 | 1210 | Fixed Single Family Units | FDOT5-05-N | FDOT District 5 | N/A | 70100-3544-01 French Drains | Missing from Model. Add lanes East of H. Humphrey Bridge to Sykes Creek Parkway. | 100% On-site Retention | Completed | 1995 | 26 | 14 | B | 7 | Not provided | Not provided | Florida Legislature | Not provided | N/A | Structural | 2013 | North Indian River Lagoon | 28.356532 | -80.70895 | 1995 | 100% Table 5 & TA | yes
FDOT District 5 | North IRL | B | IR8-11 | 0.36 | 0.48 | 0.0014896 | 9.363 | 1.2318 | 0.013947 | 0.001835 | 1210 | Fixed Single Family Units | FDOT5-05-N | FDOT District 5 | N/A | 70100-3544-01 French Drains | Missing from Model. Add lanes East of H. Humphrey Bridge to Sykes Creek Parkway. | 100% On-site Retention | Completed | 1995 | 26 | 14 | B | 7 | Not provided | Not provided | Florida Legislature | Not provided | N/A | Structural | 2013 | North Indian River Lagoon | 28.356532 | -80.70895 | 1995 | 100% Table 5 & TA | yes
FDOT District 5 | North IRL | B | IR8-11 | 0.36 | 0.48 | 0.018705 | 9.4957 | 1.3931 | 0.17761 | 0.026058 | 1100 | Residential, Low Density-Less than two dwelling units/acre | FDOT5-05-N | FDOT District 5 | N/A | 70100-3544-01 French Drains | Missing from Model. Add lanes East of H. Humphrey Bridge to Sykes Creek Parkway. | 100% On-site Retention | Completed | 1995 | 26 | 14 | B | 7 | Not provided | Not provided | Florida Legislature | Not provided | N/A | Structural | 2013 | North Indian River Lagoon | 28.356532 | -80.70895 | 1995 | 100% Table 5 & TA | yes
FDOT District 5 | North IRL | B | IR8-11 | 0.36 | 0.48 | 0.0019191 | 9.4957 | 1.3931 | 0.018223 | 0.0026736 | 1210 | Fixed Single Family Units | FDOT5-05-N | FDOT District 5 | N/A | 70100-3544-01 French Drains | Missing from Model. Add lanes East of H. Humphrey Bridge to Sykes Creek Parkway. | 100% On-site Retention | Completed | 1995 | 26 | 14 | B | 7 | Not provided | Not provided | Florida Legislature | Not provided | N/A | Structural | 2013 | North Indian River Lagoon | 28.356532 | -80.70895 | 1995 | 100% Table 5 & TA | yes
FDOT District 5 | North IRL | B | IR8-11 | 0.36 | 0.48 | 0.00042429 | 9.4957 | 1.3931 | 0.0040289 | 0.00059109 | 1210 | Fixed Single Family Units | FDOT5-05-N | FDOT District 5 | N/A | 70100-3544-01 French Drains | Missing from Model. Add lanes East of H. Humphrey Bridge to Sykes Creek Parkway. | 100% On-site Retention | Completed | 1995 | 26 | 14 | B | 7 | Not provided | Not provided | Florida Legislature | Not provided | N/A | Structural | 2013 | North Indian River Lagoon | 28.356532 | -80.70895 | 1995 | 100% Table 5 & TA | yes
FDOT District 5 | North IRL | B | IR6-7 | 0.36 | 0.53 | 0.056947 | 10.0509 | 1.6151 | 0.57237 | 0.091975 | 1400 | Commercial and Services | FDOT5-05-N | FDOT District 5 | N/A | 70100-3544-01 French Drains | Missing from Model. Add lanes East of H. Humphrey Bridge to Sykes Creek Parkway. | 100% On-site Retention | Completed | 1995 | 26 | 14 | B | 7 | Not provided | Not provided | Florida Legislature | Not provided | N/A | Structural | 2013 | North Indian River Lagoon | 28.356532 | -80.70895 | 1995 | 100% Table 5 & TA | yes
FDOT District 5 | North IRL | B | IR6-7 | 0.36 | 0.53 | 0.10359 | 10.0509 | 1.6151 | 1.0412 | 0.16731 | 1200 | Residential, Medium Density-Two-five dwellingunits per acre | FDOT5-05-N | FDOT District 5 | N/A | 70100-3544-01 French Drains | Missing from Model. Add lanes East of H. Humphrey Bridge to Sykes Creek Parkway. | 100% On-site Retention | Completed | 1995 | 26 | 14 | B | 7 | Not provided | Not provided | Florida Legislature | Not provided | N/A | Structural | 2013 | North Indian River Lagoon | 28.356532 | -80.70895 | 1995 | 100% Table 5 & TA | yes
FDOT District 5 | North IRL | B | IR6-7 | 0.36 | 0.53 | 0.043427 | 10.0509 | 1.6151 | 0.43648 | 0.07014 | 8140 | Roads and Highways | FDOT5-05-N | FDOT District 5 | N/A | 70100-3544-01 French Drains | Missing from Model. Add lanes East of H. Humphrey Bridge to Sykes Creek Parkway. | 100% On-site Retention | Completed | 1995 | 26 | 14 | B | 7 | Not provided | Not provided | Florida Legislature | Not provided | N/A | Structural | 2013 | North Indian River Lagoon | 28.356532 | -80.70895 | 1995 | 100% Table 5 & TA | yes
FDOT District 5 | North IRL | B | IR6-7 | 0.36 | 0.53 | 0.14123 | 8.0053 | 1.0423 | 1.1306 | 0.1472 | 1200 | Residential, Medium Density-Two-five dwellingunits per acre | FDOT5-05-N | FDOT District 5 | N/A | 70100-3544-01 French Drains | Missing from Model. Add lanes East of H. Humphrey Bridge to Sykes Creek Parkway. | 100% On-site Retention | Completed | 1995 | 26 | 14 | B | 7 | Not provided | Not provided | Florida Legislature | Not provided | N/A | Structural | 2013 | North Indian River Lagoon | 28.356532 | -80.70895 | 1995 | 100% Table 5 & TA | yes
FDOT District 5 | North IRL | B | IR6-7 | 0.36 | 0.53 | 0.087675 | 8.0053 | 1.0423 | 0.70186 | 0.091379 | 3100 | Herbaceous Dry Prairie | FDOT5-05-N | FDOT District 5 | N/A | 70100-3544-01 French Drains | Missing from Model. Add lanes East of H. Humphrey Bridge to Sykes Creek Parkway. | 100% On-site Retention | Completed | 1995 | 26 | 14 | B | 7 | Not provided | Not provided | Florida Legislature | Not provided | N/A | Structural | 2013 | North Indian River Lagoon | 28.356532 | -80.70895 | 1995 | 100% Table 5 & TA | yes
FDOT District 5 | North IRL | B | IR6-7 | 0.36 | 0.53 | 0.31919 | 8.0053 | 1.0423 | 2.5552 | 0.33267 | 8140 | Roads and Highways | FDOT5-05-N | FDOT District 5 | N/A | 70100-3544-01 French Drains | Missing from Model. Add lanes East of H. Humphrey Bridge to Sykes Creek Parkway. | 100% On-site Retention | Completed | 1995 | 26 | 14 | B | 7 | Not provided | Not provided | Florida Legislature | Not provided | N/A | Structural | 2013 | North Indian River Lagoon | 28.356532 | -80.70895 | 1995 | 100% Table 5 & TA | yes
FDOT District 5 | North IRL | B | IR8-11 | 0.36 | 0.48 | 0.14689 | 8.9881 | 1.2096 | 1.3203 | 0.17768 | 8140 | Roads and Highways | FDOT5-05-N | FDOT District 5 | N/A | 70100-3544-01 French Drains | Missing from Model. Add lanes East of H. Humphrey Bridge to Sykes Creek Parkway. | 100% On-site Retention | Completed | 1995 | 26 | 14 | B | 7 | Not provided | Not provided | Florida Legislature | Not provided | N/A | Structural | 2013 | North Indian River Lagoon | 28.356532 | -80.70895 | 1995 | 100% Table 5 & TA | yes
FDOT District 5 | North IRL | B | IR8-11 | 0.36 | 0.48 | 0.01877 | 8.9881 | 1.2096 | 0.16871 | 0.022703 | 1430 | Professional Services | FDOT5-05-N | FDOT District 5 | N/A | 70100-3544-01 French Drains | Missing from Model. Add lanes East of H. Humphrey Bridge to Sykes Creek Parkway. | 100% On-site Retention | Completed | 1995 | 26 | 14 | B | 7 | Not provided | Not provided | Florida Legislature | Not provided | N/A | Structural | 2013 | North Indian River Lagoon | 28.356532 | -80.70895 | 1995 | 100% Table 5 & TA | yes
FDOT District 5 | North IRL | B | IR8-11 | 0.36 | 0.48 | 0.06761 | 10.0597 | 1.3159 | 0.68013 | 0.088968 | 1400 | Commercial and Services | FDOT5-05-N | FDOT District 5 | N/A | 70100-3544-01 French Drains | Missing from Model. Add lanes East of H. Humphrey Bridge to Sykes Creek Parkway. | 100% On-site Retention | Completed | 1995 | 26 | 14 | B | 7 | Not provided | Not provided | Florida Legislature | Not provided | N/A | Structural | 2013 | North Indian River Lagoon | 28.356532 | -80.70895 | 1995 | 100% Table 5 & TA | yes
FDOT District 5 | North IRL | B | IR8-11 | 0.36 | 0.48 | 0.0078203 | 10.0597 | 1.3159 | 0.078669 | 0.010291 | 3200 | Shrub and Brushland | FDOT5-05-N | FDOT District 5 | N/A | 70100-3544-01 French Drains | Missing from Model. Add lanes East of H. Humphrey Bridge to Sykes Creek Parkway. | 100% On-site Retention | Completed | 1995 | 26 | 14 | B | 7 | Not provided | Not provided | Florida Legislature | Not provided | N/A | Structural | 2013 | North Indian River Lagoon | 28.356532 | -80.70895 | 1995 | 100% Table 5 & TA | yes
FDOT District 5 | North IRL | B | IR8-11 | 0.36 | 0.48 | 0.26444 | 10.0597 | 1.3159 | 2.6601 | 0.34797 | 8140 | Roads and Highways | FDOT5-05-N | FDOT District 5 | N/A | 70100-3544-01 French Drains | Missing from Model. Add lanes East of H. Humphrey Bridge to Sykes Creek Parkway. | 100% On-site Retention | Completed | 1995 | 26 | 14 | B | 7 | Not provided | Not provided | Florida Legislature | Not provided | N/A | Structural | 2013 | North Indian River Lagoon | 28.356532 | -80.70895 | 1995 | 100% Table 5 & TA | yes
FDOT District 5 | North IRL | B | IR8-11 | 0.36 | 0.48 | 0.0012319 | 10.0597 | 1.3159 | 0.012393 | 0.0016211 | 1420 | Wholesale Sales and Services <Excluding warehouses associated with industrial use> | FDOT5-05-N | FDOT District 5 | N/A | 70100-3544-01 French Drains | Missing from Model. Add lanes East of H. Humphrey Bridge to Sykes Creek Parkway. | 100% On-site Retention | Completed | 1995 | 26 | 14 | B | 7 | Not provided | Not provided | Florida Legislature | Not provided | N/A | Structural | 2013 | North Indian River Lagoon | 28.356532 | -80.70895 | 1995 | 100% Table 5 & TA | yes
FDOT District 5 | North IRL | B | IR8-11 | 0.36 | 0.48 | 0.031931 | 9.9743 | 1.6406 | 0.31849 | 0.052385 | 8140 | Roads and Highways | FDOT5-05-N | FDOT District 5 | N/A | 70100-3544-01 French Drains | Missing from Model. Add lanes East of H. Humphrey Bridge to Sykes Creek Parkway. | 100% On-site Retention | Completed | 1995 | 26 | 14 | B | 7 | Not provided | Not provided | Florida Legislature | Not provided | N/A | Structural | 2013 | North Indian River Lagoon | 28.356532 | -80.70895 | 1995 | 100% Table 5 & TA | yes
FDOT District 5 | North IRL | B | IR8-11 | 0.36 | 0.48 | 0.072487 | 9.9743 | 1.6406 | 0.723 | 0.11892 | 1300 | Residential, High Density | FDOT5-05-N | FDOT District 5 | N/A | 70100-3544-01 French Drains | Missing from Model. Add lanes East of H. Humphrey Bridge to Sykes Creek Parkway. | 100% On-site Retention | Completed | 1995 | 26 | 14 | B | 7 | Not provided | Not provided | Florida Legislature | Not provided | N/A | Structural | 2013 | North Indian River Lagoon | 28.356532 | -80.70895 | 1995 | 100% Table 5 & TA | yes
FDOT District 5 | North IRL | B | IR8-11 | 0.36 | 0.48 | 0.2785 | 9.9743 | 1.6406 | 2.7779 | 0.45691 | 8140 | Roads and Highways | FDOT5-05-N | FDOT District 5 | N/A | 70100-3544-01 French Drains | Missing from Model. Add lanes East of H. Humphrey Bridge to Sykes Creek Parkway. | 100% On-site Retention | Completed | 1995 | 26 | 14 | B | 7 | Not provided | Not provided | Florida Legislature | Not provided | N/A | Structural | 2013 | North Indian River Lagoon | 28.356532 | -80.70895 | 1995 | 100% Table 5 & TA | yes
FDOT District 5 | North IRL | B | IR8-11 | 0.36 | 0.48 | 0.035684 | 9.3176 | 1.2852 | 0.33249 | 0.045862 | 1400 | Commercial and Services | FDOT5-05-N | FDOT District 5 | N/A | 70100-3544-01 French Drains | Missing from Model. Add lanes East of H. Humphrey Bridge to Sykes Creek Parkway. | 100% On-site Retention | Completed | 1995 | 26 | 14 | B | 7 | Not provided | Not provided | Florida Legislature | Not provided | N/A | Structural | 2013 | North Indian River Lagoon | 28.356532 | -80.70895 | 1995 | 100% Table 5 & TA | yes
FDOT District 5 | North IRL | B | IR8-11 | 0.36 | 0.48 | 0.28194 | 9.3176 | 1.2852 | 2.627 | 0.36235 | 8140 | Roads and Highways | FDOT5-05-N | FDOT District 5 | N/A | 70100-3544-01 French Drains | Missing from Model. Add lanes East of H. Humphrey Bridge to Sykes Creek Parkway. | 100% On-site Retention | Completed | 1995 | 26 | 14 | B | 7 | Not provided | Not provided | Florida Legislature | Not provided | N/A | Structural | 2013 | North Indian River Lagoon | 28.356532 | -80.70895 | 1995 | 100% Table 5 & TA | yes
FDOT District 5 | North IRL | B | IR8-11 | 0.36 | 0.48 | 0.15658 | 9.3176 | 1.2852 | 1.459 | 0.20124 | 1210 | Fixed Single Family Units | FDOT5-05-N | FDOT District 5 | N/A | 70100-3544-01 French Drains | Missing from Model. Add lanes East of H. Humphrey Bridge to Sykes Creek Parkway. | 100% On-site Retention | Completed | 1995 | 26 | 14 | B | 7 | Not provided | Not provided | Florida Legislature | Not provided | N/A | Structural | 2013 | North Indian River Lagoon | 28.356532 | -80.70895 | 1995 | 100% Table 5 & TA | yes
FDOT District 5 | North IRL | B | IR6-7 | 0.36 | 0.53 | 0.00569 | 4.8339 | 0.47257 | 0.027505 | 0.0026889 | 3100 | Herbaceous Dry Prairie | FDOT5-05-N | FDOT District 5 | N/A | 70100-3544-01 French Drains | Missing from Model. Add lanes East of H. Humphrey Bridge to Sykes Creek Parkway. | 100% On-site Retention | Completed | 1995 | 26 | 14 | B | 7 | Not provided | Not provided | Florida Legislature | Not provided | N/A | Structural | 2013 | North Indian River Lagoon | 28.356532 | -80.70895 | 1995 | 100% Table 5 & TA | yes
FDOT District 5 | North IRL | B | IR8-11 | 0.36 | 0.48 | 0.016344 | 9.3743 | 1.3711 | 0.15321 | 0.02241 | 1100 | Residential, Low Density-Less than two dwelling units/acre | FDOT5-05-N | FDOT District 5 | N/A | 70100-3544-01 French Drains | Missing from Model. Add lanes East of H. Humphrey Bridge to Sykes Creek Parkway. | 100% On-site Retention | Completed | 1995 | 26 | 14 | B | 7 | Not provided | Not provided | Florida Legislature | Not provided | N/A | Structural | 2013 | North Indian River Lagoon | 28.356532 | -80.70895 | 1995 | 100% Table 5 & TA | yes
FDOT District 5 | North IRL | B | IR8-11 | 0.36 | 0.48 | 0.0023209 | 9.3743 | 1.3711 | 0.021756 | 0.0031822 | 1210 | Fixed Single Family Units | FDOT5-05-N | FDOT District 5 | N/A | 70100-3544-01 French Drains | Missing from Model. Add lanes East of H. Humphrey Bridge to Sykes Creek Parkway. | 100% On-site Retention | Completed | 1995 | 26 | 14 | B | 7 | Not provided | Not provided | Florida Legislature | Not provided | N/A | Structural | 2013 | North Indian River Lagoon | 28.356532 | -80.70895 | 1995 | 100% Table 5 & TA | yes
FDOT District 5 | North IRL | B | IR8-11 | 0.36 | 0.48 | 0.054586 | 7.9427 | 1.1018 | 0.43356 | 0.060141 | 1840 | Marinas and Fish Camps | FDOT5-05-N | FDOT District 5 | N/A | 70100-3544-01 French Drains | Missing from Model. Add lanes East of H. Humphrey Bridge to Sykes Creek Parkway. | 100% On-site Retention | Completed | 1995 | 26 | 14 | B | 7 | Not provided | Not provided | Florida Legislature | Not provided | N/A | Structural | 2013 | North Indian River Lagoon | 28.356532 | -80.70895 | 1995 | 100% Table 5 & TA | yes
FDOT District 5 | North IRL | B | IR8-11 | 0.36 | 0.48 | 0.083979 | 7.9427 | 1.1018 | 0.66702 | 0.092526 | 8140 | Roads and Highways | FDOT5-05-N | FDOT District 5 | N/A | 70100-3544-01 French Drains | Missing from Model. Add lanes East of H. Humphrey Bridge to Sykes Creek Parkway. | 100% On-site Retention | Completed | 1995 | 26 | 14 | B | 7 | Not provided | Not provided | Florida Legislature | Not provided | N/A | Structural | 2013 | North Indian River Lagoon | 28.356532 | -80.70895 | 1995 | 100% Table 5 & TA | yes
FDOT District 5 | North IRL | B | IR8-11 | 0.36 | 0.48 | 0.041239 | 9.2974 | 1.2948 | 0.38342 | 0.053397 | 8140 | Roads and Highways | FDOT5-05-N | FDOT District 5 | N/A | 70100-3544-01 French Drains | Missing from Model. Add lanes East of H. Humphrey Bridge to Sykes Creek Parkway. | 100% On-site Retention | Completed | 1995 | 26 | 14 | B | 7 | Not provided | Not provided | Florida Legislature | Not provided | N/A | Structural | 2013 | North Indian River Lagoon | 28.356532 | -80.70895 | 1995 | 100% Table 5 & TA | yes
FDOT District 5 | North IRL | B | IR8-11 | 0.36 | 0.48 | 0.1922 | 9.2974 | 1.2948 | 1.787 | 0.24886 | 8140 | Roads and Highways | FDOT5-05-N | FDOT District 5 | N/A | 70100-3544-01 French Drains | Missing from Model. Add lanes East of H. Humphrey Bridge to Sykes Creek Parkway. | 100% On-site Retention | Completed | 1995 | 26 | 14 | B | 7 | Not provided | Not provided | Florida Legislature | Not provided | N/A | Structural | 2013 | North Indian River Lagoon | 28.356532 | -80.70895 | 1995 | 100% Table 5 & TA | yes
FDOT District 5 | North IRL | B | IR8-11 | 0.36 | 0.48 | 0.00083691 | 9.2974 | 1.2948 | 0.0077811 | 0.0010836 | 1210 | Fixed Single Family Units | FDOT5-05-N | FDOT District 5 | N/A | 70100-3544-01 French Drains | Missing from Model. Add lanes East of H. Humphrey Bridge to Sykes Creek Parkway. | 100% On-site Retention | Completed | 1995 | 26 | 14 | B | 7 | Not provided | Not provided | Florida Legislature | Not provided | N/A | Structural | 2013 | North Indian River Lagoon | 28.356532 | -80.70895 | 1995 | 100% Table 5 & TA | yes
FDOT District 5 | North IRL | B | IR8-11 | 0.36 | 0.48 | 0.0048217 | 9.2974 | 1.2948 | 0.044829 | 0.0062431 | 1200 | Residential, Medium Density-Two-five dwellingunits per acre | FDOT5-05-N | FDOT District 5 | N/A | 70100-3544-01 French Drains | Missing from Model. Add lanes East of H. Humphrey Bridge to Sykes Creek Parkway. | 100% On-site Retention | Completed | 1995 | 26 | 14 | B | 7 | Not provided | Not provided | Florida Legislature | Not provided | N/A | Structural | 2013 | North Indian River Lagoon | 28.356532 | -80.70895 | 1995 | 100% Table 5 & TA | yes
FDOT District 5 | North IRL | B | IR8-11 | 0.36 | 0.48 | 0.00047904 | 9.2974 | 1.2948 | 0.0044538 | 0.00062026 | 1320 | Mobile Home Units | FDOT5-05-N | FDOT District 5 | N/A | 70100-3544-01 French Drains | Missing from Model. Add lanes East of H. Humphrey Bridge to Sykes Creek Parkway. | 100% On-site Retention | Completed | 1995 | 26 | 14 | B | 7 | Not provided | Not provided | Florida Legislature | Not provided | N/A | Structural | 2013 | North Indian River Lagoon | 28.356532 | -80.70895 | 1995 | 100% Table 5 & TA | yes
FDOT District 5 | North IRL | B | IR8-11 | 0.36 | 0.48 | 0.00043769 | 9.2974 | 1.2948 | 0.0040693 | 0.00056672 | 1210 | Fixed Single Family Units | FDOT5-05-N | FDOT District 5 | N/A | 70100-3544-01 French Drains | Missing from Model. Add lanes East of H. Humphrey Bridge to Sykes Creek Parkway. | 100% On-site Retention | Completed | 1995 | 26 | 14 | B | 7 | Not provided | Not provided | Florida Legislature | Not provided | N/A | Structural | 2013 | North Indian River Lagoon | 28.356532 | -80.70895 | 1995 | 100% Table 5 & TA | yes
FDOT District 5 | North IRL | B | IR6-7 | 0.36 | 0.53 | 0.018597 | 10.8578 | 2.0563 | 0.20193 | 0.038242 | 1200 | Residential, Medium Density-Two-five dwellingunits per acre | FDOT5-05-N | FDOT District 5 | N/A | 70100-3544-01 French Drains | Missing from Model. Add lanes East of H. Humphrey Bridge to Sykes Creek Parkway. | 100% On-site Retention | Completed | 1995 | 26 | 14 | B | 7 | Not provided | Not provided | Florida Legislature | Not provided | N/A | Structural | 2013 | North Indian River Lagoon | 28.356532 | -80.70895 | 1995 | 100% Table 5 & TA | yes
FDOT District 5 | North IRL | B | IR8-11 | 0.36 | 0.48 | 0.025713 | 6.7803 | 0.8863 | 0.17434 | 0.02279 | 1400 | Commercial and Services | FDOT5-05-N | FDOT District 5 | N/A | 70100-3544-01 French Drains | Missing from Model. Add lanes East of H. Humphrey Bridge to Sykes Creek Parkway. | 100% On-site Retention | Completed | 1995 | 26 | 14 | B | 7 | Not provided | Not provided | Florida Legislature | Not provided | N/A | Structural | 2013 | North Indian River Lagoon | 28.356532 | -80.70895 | 1995 | 100% Table 5 & TA | yes
FDOT District 5 | North IRL | B | IR8-11 | 0.36 | 0.48 | 0.32578 | 6.7803 | 0.8863 | 2.2089 | 0.28874 | 8140 | Roads and Highways | FDOT5-05-N | FDOT District 5 | N/A | 70100-3544-01 French Drains | Missing from Model. Add lanes East of H. Humphrey Bridge to Sykes Creek Parkway. | 100% On-site Retention | Completed | 1995 | 26 | 14 | B | 7 | Not provided | Not provided | Florida Legislature | Not provided | N/A | Structural | 2013 | North Indian River Lagoon | 28.356532 | -80.70895 | 1995 | 100% Table 5 & TA | yes
FDOT District 5 | North IRL | B | IR8-11 | 0.36 | 0.48 | 0.0048963 | 6.7803 | 0.8863 | 0.033199 | 0.0043396 | 1300 | Residential, High Density | FDOT5-05-N | FDOT District 5 | N/A | 70100-3544-01 French Drains | Missing from Model. Add lanes East of H. Humphrey Bridge to Sykes Creek Parkway. | 100% On-site Retention | Completed | 1995 | 26 | 14 | B | 7 | Not provided | Not provided | Florida Legislature | Not provided | N/A | Structural | 2013 | North Indian River Lagoon | 28.356532 | -80.70895 | 1995 | 100% Table 5 & TA | yes
FDOT District 5 | North IRL | B | IR8-11 | 0.36 | 0.48 | 0.16335 | 6.7803 | 0.8863 | 1.1075 | 0.14477 | 8140 | Roads and Highways | FDOT5-05-N | FDOT District 5 | N/A | 70100-3544-01 French Drains | Missing from Model. Add lanes East of H. Humphrey Bridge to Sykes Creek Parkway. | 100% On-site Retention | Completed | 1995 | 26 | 14 | B | 7 | Not provided | Not provided | Florida Legislature | Not provided | N/A | Structural | 2013 | North Indian River Lagoon | 28.356532 | -80.70895 | 1995 | 100% Table 5 & TA | yes
FDOT District 5 | North IRL | B | IR8-11 | 0.36 | 0.48 | 0.0015211 | 6.7803 | 0.8863 | 0.010313 | 0.0013481 | 8370 | Surface Water Collection Basin | FDOT5-05-N | FDOT District 5 | N/A | 70100-3544-01 French Drains | Missing from Model. Add lanes East of H. Humphrey Bridge to Sykes Creek Parkway. | 100% On-site Retention | Completed | 1995 | 26 | 14 | B | 7 | Not provided | Not provided | Florida Legislature | Not provided | N/A | Structural | 2013 | North Indian River Lagoon | 28.356532 | -80.70895 | 1995 | 100% Table 5 & TA | yes
FDOT District 5 | North IRL | B | IR8-11 | 0.36 | 0.48 | 0.00071009 | 6.7803 | 0.8863 | 0.0048146 | 0.00062935 | 1210 | Fixed Single Family Units | FDOT5-05-N | FDOT District 5 | N/A | 70100-3544-01 French Drains | Missing from Model. Add lanes East of H. Humphrey Bridge to Sykes Creek Parkway. | 100% On-site Retention | Completed | 1995 | 26 | 14 | B | 7 | Not provided | Not provided | Florida Legislature | Not provided | N/A | Structural | 2013 | North Indian River Lagoon | 28.356532 | -80.70895 | 1995 | 100% Table 5 & TA | yes
FDOT District 5 | North IRL | B | IR8-11 | 0.36 | 0.48 | 0.00059974 | 9.0434 | 1.1916 | 0.0054237 | 0.00071464 | 1400 | Commercial and Services | FDOT5-05-N | FDOT District 5 | N/A | 70100-3544-01 French Drains | Missing from Model. Add lanes East of H. Humphrey Bridge to Sykes Creek Parkway. | 100% On-site Retention | Completed | 1995 | 26 | 14 | B | 7 | Not provided | Not provided | Florida Legislature | Not provided | N/A | Structural | 2013 | North Indian River Lagoon | 28.356532 | -80.70895 | 1995 | 100% Table 5 & TA | yes
FDOT District 5 | North IRL | B | IR8-11 | 0.36 | 0.48 | 0.14309 | 9.0434 | 1.1916 | 1.294 | 0.1705 | 8140 | Roads and Highways | FDOT5-05-N | FDOT District 5 | N/A | 70100-3544-01 French Drains | Missing from Model. Add lanes East of H. Humphrey Bridge to Sykes Creek Parkway. | 100% On-site Retention | Completed | 1995 | 26 | 14 | B | 7 | Not provided | Not provided | Florida Legislature | Not provided | N/A | Structural | 2013 | North Indian River Lagoon | 28.356532 | -80.70895 | 1995 | 100% Table 5 & TA | yes
FDOT District 5 | North IRL | B | IR8-11 | 0.36 | 0.48 | 0.16141 | 9.0434 | 1.1916 | 1.4597 | 0.19233 | 8140 | Roads and Highways | FDOT5-05-N | FDOT District 5 | N/A | 70100-3544-01 French Drains | Missing from Model. Add lanes East of H. Humphrey Bridge to Sykes Creek Parkway. | 100% On-site Retention | Completed | 1995 | 26 | 14 | B | 7 | Not provided | Not provided | Florida Legislature | Not provided | N/A | Structural | 2013 | North Indian River Lagoon | 28.356532 | -80.70895 | 1995 | 100% Table 5 & TA | yes
FDOT District 5 | North IRL | B | IR8-11 | 0.36 | 0.48 | 0.0014734 | 9.0434 | 1.1916 | 0.013325 | 0.0017557 | 1430 | Professional Services | FDOT5-05-N | FDOT District 5 | N/A | 70100-3544-01 French Drains | Missing from Model. Add lanes East of H. Humphrey Bridge to Sykes Creek Parkway. | 100% On-site Retention | Completed | 1995 | 26 | 14 | B | 7 | Not provided | Not provided | Florida Legislature | Not provided | N/A | Structural | 2013 | North Indian River Lagoon | 28.356532 | -80.70895 | 1995 | 100% Table 5 & TA | yes
FDOT District 5 | North IRL | B | IR8-11 | 0.36 | 0.48 | 0.0030146 | 9.0434 | 1.1916 | 0.027263 | 0.0035922 | 1420 | Wholesale Sales and Services <Excluding warehouses associated with industrial use> | FDOT5-05-N | FDOT District 5 | N/A | 70100-3544-01 French Drains | Missing from Model. Add lanes East of H. Humphrey Bridge to Sykes Creek Parkway. | 100% On-site Retention | Completed | 1995 | 26 | 14 | B | 7 | Not provided | Not provided | Florida Legislature | Not provided | N/A | Structural | 2013 | North Indian River Lagoon | 28.356532 | -80.70895 | 1995 | 100% Table 5 & TA | yes
FDOT District 5 | North IRL | B | IR8-11 | 0.36 | 0.48 | 0.0020075 | 9.0434 | 1.1916 | 0.018155 | 0.0023921 | 1420 | Wholesale Sales and Services <Excluding warehouses associated with industrial use> | FDOT5-05-N | FDOT District 5 | N/A | 70100-3544-01 French Drains | Missing from Model. Add lanes East of H. Humphrey Bridge to Sykes Creek Parkway. | 100% On-site Retention | Completed | 1995 | 26 | 14 | B | 7 | Not provided | Not provided | Florida Legislature | Not provided | N/A | Structural | 2013 | North Indian River Lagoon | 28.356532 | -80.70895 | 1995 | 100% Table 5 & TA | yes
FDOT District 5 | North IRL | B | IR8-11 | 0.36 | 0.48 | 0.05009 | 6.915 | 0.90761 | 0.34637 | 0.045462 | 3200 | Shrub and Brushland | FDOT5-05-N | FDOT District 5 | N/A | 70100-3544-01 French Drains | Missing from Model. Add lanes East of H. Humphrey Bridge to Sykes Creek Parkway. | 100% On-site Retention | Completed | 1995 | 26 | 14 | B | 7 | Not provided | Not provided | Florida Legislature | Not provided | N/A | Structural | 2013 | North Indian River Lagoon | 28.356532 | -80.70895 | 1995 | 100% Table 5 & TA | yes
FDOT District 5 | North IRL | B | IR8-11 | 0.36 | 0.48 | 0.22532 | 6.915 | 0.90761 | 1.5581 | 0.20451 | 8140 | Roads and Highways | FDOT5-05-N | FDOT District 5 | N/A | 70100-3544-01 French Drains | Missing from Model. Add lanes East of H. Humphrey Bridge to Sykes Creek Parkway. | 100% On-site Retention | Completed | 1995 | 26 | 14 | B | 7 | Not provided | Not provided | Florida Legislature | Not provided | N/A | Structural | 2013 | North Indian River Lagoon | 28.356532 | -80.70895 | 1995 | 100% Table 5 & TA | yes
FDOT District 5 | North IRL | B | IR8-11 | 0.36 | 0.48 | 0.0010157 | 6.915 | 0.90761 | 0.0070234 | 0.00092184 | 1430 | Professional Services | FDOT5-05-N | FDOT District 5 | N/A | 70100-3544-01 French Drains | Missing from Model. Add lanes East of H. Humphrey Bridge to Sykes Creek Parkway. | 100% On-site Retention | Completed | 1995 | 26 | 14 | B | 7 | Not provided | Not provided | Florida Legislature | Not provided | N/A | Structural | 2013 | North Indian River Lagoon | 28.356532 | -80.70895 | 1995 | 100% Table 5 & TA | yes
FDOT District 5 | North IRL | B | IR8-11 | 0.36 | 0.48 | 0.00076695 | 6.915 | 0.90761 | 0.0053035 | 0.0006961 | 1430 | Professional Services | FDOT5-05-N | FDOT District 5 | N/A | 70100-3544-01 French Drains | Missing from Model. Add lanes East of H. Humphrey Bridge to Sykes Creek Parkway. | 100% On-site Retention | Completed | 1995 | 26 | 14 | B | 7 | Not provided | Not provided | Florida Legislature | Not provided | N/A | Structural | 2013 | North Indian River Lagoon | 28.356532 | -80.70895 | 1995 | 100% Table 5 & TA | yes
FDOT District 5 | North IRL | B | IR8-11 | 0.36 | 0.48 | 0.0033096 | 6.915 | 0.90761 | 0.022886 | 0.0030038 | 1430 | Professional Services | FDOT5-05-N | FDOT District 5 | N/A | 70100-3544-01 French Drains | Missing from Model. Add lanes East of H. Humphrey Bridge to Sykes Creek Parkway. | 100% On-site Retention | Completed | 1995 | 26 | 14 | B | 7 | Not provided | Not provided | Florida Legislature | Not provided | N/A | Structural | 2013 | North Indian River Lagoon | 28.356532 | -80.70895 | 1995 | 100% Table 5 & TA | yes
FDOT District 5 | North IRL | B | IR8-11 | 0.36 | 0.48 | 0.00053801 | 6.915 | 0.90761 | 0.0037203 | 0.0004883 | 1450 | Tourist Services | FDOT5-05-N | FDOT District 5 | N/A | 70100-3544-01 French Drains | Missing from Model. Add lanes East of H. Humphrey Bridge to Sykes Creek Parkway. | 100% On-site Retention | Completed | 1995 | 26 | 14 | B | 7 | Not provided | Not provided | Florida Legislature | Not provided | N/A | Structural | 2013 | North Indian River Lagoon | 28.356532 | -80.70895 | 1995 | 100% Table 5 & TA | yes
FDOT District 5 | North IRL | B | IR8-11 | 0.36 | 0.48 | 0.0043521 | 9.2216 | 1.1968 | 0.040133 | 0.0052085 | 3200 | Shrub and Brushland | FDOT5-05-N | FDOT District 5 | N/A | 70100-3544-01 French Drains | Missing from Model. Add lanes East of H. Humphrey Bridge to Sykes Creek Parkway. | 100% On-site Retention | Completed | 1995 | 26 | 14 | B | 7 | Not provided | Not provided | Florida Legislature | Not provided | N/A | Structural | 2013 | North Indian River Lagoon | 28.356532 | -80.70895 | 1995 | 100% Table 5 & TA | yes
FDOT District 5 | North IRL | B | IR8-11 | 0.36 | 0.48 | 0.27404 | 9.2216 | 1.1968 | 2.5271 | 0.32796 | 8140 | Roads and Highways | FDOT5-05-N | FDOT District 5 | N/A | 70100-3544-01 French Drains | Missing from Model. Add lanes East of H. Humphrey Bridge to Sykes Creek Parkway. | 100% On-site Retention | Completed | 1995 | 26 | 14 | B | 7 | Not provided | Not provided | Florida Legislature | Not provided | N/A | Structural | 2013 | North Indian River Lagoon | 28.356532 | -80.70895 | 1995 | 100% Table 5 & TA | yes
FDOT District 5 | North IRL | B | IR8-11 | 0.36 | 0.48 | 0.012378 | 7.7492 | 1.0961 | 0.09592 | 0.013568 | 1200 | Residential, Medium Density-Two-five dwellingunits per acre | FDOT5-05-N | FDOT District 5 | N/A | 70100-3544-01 French Drains | Missing from Model. Add lanes East of H. Humphrey Bridge to Sykes Creek Parkway. | 100% On-site Retention | Completed | 1995 | 26 | 14 | B | 7 | Not provided | Not provided | Florida Legislature | Not provided | N/A | Structural | 2013 | North Indian River Lagoon | 28.356532 | -80.70895 | 1995 | 100% Table 5 & TA | yes
FDOT District 5 | North IRL | B | IR8-11 | 0.36 | 0.48 | 0.11165 | 7.7492 | 1.0961 | 0.86518 | 0.12238 | 8140 | Roads and Highways | FDOT5-05-N | FDOT District 5 | N/A | 70100-3544-01 French Drains | Missing from Model. Add lanes East of H. Humphrey Bridge to Sykes Creek Parkway. | 100% On-site Retention | Completed | 1995 | 26 | 14 | B | 7 | Not provided | Not provided | Florida Legislature | Not provided | N/A | Structural | 2013 | North Indian River Lagoon | 28.356532 | -80.70895 | 1995 | 100% Table 5 & TA | yes
FDOT District 5 | North IRL | B | IR8-11 | 0.36 | 0.48 | 0.063751 | 7.7492 | 1.0961 | 0.49402 | 0.069878 | 8140 | Roads and Highways | FDOT5-05-N | FDOT District 5 | N/A | 70100-3544-01 French Drains | Missing from Model. Add lanes East of H. Humphrey Bridge to Sykes Creek Parkway. | 100% On-site Retention | Completed | 1995 | 26 | 14 | B | 7 | Not provided | Not provided | Florida Legislature | Not provided | N/A | Structural | 2013 | North Indian River Lagoon | 28.356532 | -80.70895 | 1995 | 100% Table 5 & TA | yes
FDOT District 5 | North IRL | B | IR8-11 | 0.36 | 0.48 | 0.0025918 | 7.7492 | 1.0961 | 0.020085 | 0.002841 | 1200 | Residential, Medium Density-Two-five dwellingunits per acre | FDOT5-05-N | FDOT District 5 | N/A | 70100-3544-01 French Drains | Missing from Model. Add lanes East of H. Humphrey Bridge to Sykes Creek Parkway. | 100% On-site Retention | Completed | 1995 | 26 | 14 | B | 7 | Not provided | Not provided | Florida Legislature | Not provided | N/A | Structural | 2013 | North Indian River Lagoon | 28.356532 | -80.70895 | 1995 | 100% Table 5 & TA | yes
FDOT District 5 | North IRL | B | IR8-11 | 0.36 | 0.48 | 0.003974 | 7.7492 | 1.0961 | 0.030796 | 0.004356 | 1210 | Fixed Single Family Units | FDOT5-05-N | FDOT District 5 | N/A | 70100-3544-01 French Drains | Missing from Model. Add lanes East of H. Humphrey Bridge to Sykes Creek Parkway. | 100% On-site Retention | Completed | 1995 | 26 | 14 | B | 7 | Not provided | Not provided | Florida Legislature | Not provided | N/A | Structural | 2013 | North Indian River Lagoon | 28.356532 | -80.70895 | 1995 | 100% Table 5 & TA | yes
FDOT District 5 | North IRL | B | IR8-11 | 0.36 | 0.48 | 0.055219 | 9.9047 | 1.3129 | 0.54692 | 0.072498 | 8140 | Roads and Highways | FDOT5-05-N | FDOT District 5 | N/A | 70100-3544-01 French Drains | Missing from Model. Add lanes East of H. Humphrey Bridge to Sykes Creek Parkway. | 100% On-site Retention | Completed | 1995 | 26 | 14 | B | 7 | Not provided | Not provided | Florida Legislature | Not provided | N/A | Structural | 2013 | North Indian River Lagoon | 28.356532 | -80.70895 | 1995 | 100% Table 5 & TA | yes
FDOT District 5 | North IRL | B | IR6-7 | 0.36 | 0.53 | 0.0024725 | 8.8567 | 1.1568 | 0.021898 | 0.0028603 | 8140 | Roads and Highways | FDOT5-05-N | FDOT District 5 | N/A | 70100-3544-01 French Drains | Missing from Model. Add lanes East of H. Humphrey Bridge to Sykes Creek Parkway. | 100% On-site Retention | Completed | 1995 | 26 | 14 | B | 7 | Not provided | Not provided | Florida Legislature | Not provided | N/A | Structural | 2013 | North Indian River Lagoon | 28.356532 | -80.70895 | 1995 | 100% Table 5 & TA | yes
FDOT District 5 | North IRL | B | IR6-7 | 0.36 | 0.53 | 0.049806 | 7.3586 | 1.0177 | 0.3665 | 0.05069 | 1840 | Marinas and Fish Camps | FDOT5-05-N | FDOT District 5 | N/A | 70100-3544-01 French Drains | Missing from Model. Add lanes East of H. Humphrey Bridge to Sykes Creek Parkway. | 100% On-site Retention | Completed | 1995 | 26 | 14 | B | 7 | Not provided | Not provided | Florida Legislature | Not provided | N/A | Structural | 2013 | North Indian River Lagoon | 28.356532 | -80.70895 | 1995 | 100% Table 5 & TA | yes
FDOT District 5 | North IRL | B | IR8-11 | 0.36 | 0.48 | 0.060633 | 8.1839 | 1.0762 | 0.49622 | 0.065256 | 3200 | Shrub and Brushland | FDOT5-05-N | FDOT District 5 | N/A | 70100-3544-01 French Drains | Missing from Model. Add lanes East of H. Humphrey Bridge to Sykes Creek Parkway. | 100% On-site Retention | Completed | 1995 | 26 | 14 | B | 7 | Not provided | Not provided | Florida Legislature | Not provided | N/A | Structural | 2013 | North Indian River Lagoon | 28.356532 | -80.70895 | 1995 | 100% Table 5 & TA | yes
FDOT District 5 | North IRL | B | IR8-11 | 0.36 | 0.48 | 0.38667 | 8.1839 | 1.0762 | 3.1645 | 0.41614 | 8140 | Roads and Highways | FDOT5-05-N | FDOT District 5 | N/A | 70100-3544-01 French Drains | Missing from Model. Add lanes East of H. Humphrey Bridge to Sykes Creek Parkway. | 100% On-site Retention | Completed | 1995 | 26 | 14 | B | 7 | Not provided | Not provided | Florida Legislature | Not provided | N/A | Structural | 2013 | North Indian River Lagoon | 28.356532 | -80.70895 | 1995 | 100% Table 5 & TA | yes
FDOT District 5 | North IRL | B | IR8-11 | 0.36 | 0.48 | 0.0025322 | 8.1839 | 1.0762 | 0.020723 | 0.0027252 | 1300 | Residential, High Density | FDOT5-05-N | FDOT District 5 | N/A | 70100-3544-01 French Drains | Missing from Model. Add lanes East of H. Humphrey Bridge to Sykes Creek Parkway. | 100% On-site Retention | Completed | 1995 | 26 | 14 | B | 7 | Not provided | Not provided | Florida Legislature | Not provided | N/A | Structural | 2013 | North Indian River Lagoon | 28.356532 | -80.70895 | 1995 | 100% Table 5 & TA | yes
FDOT District 5 | North IRL | B | IR8-11 | 0.36 | 0.48 | 0.0016209 | 8.1839 | 1.0762 | 0.013265 | 0.0017444 | 1210 | Fixed Single Family Units | FDOT5-05-N | FDOT District 5 | N/A | 70100-3544-01 French Drains | Missing from Model. Add lanes East of H. Humphrey Bridge to Sykes Creek Parkway. | 100% On-site Retention | Completed | 1995 | 26 | 14 | B | 7 | Not provided | Not provided | Florida Legislature | Not provided | N/A | Structural | 2013 | North Indian River Lagoon | 28.356532 | -80.70895 | 1995 | 100% Table 5 & TA | yes
FDOT District 5 | North IRL | B | IR6-7 | 0.36 | 0.53 | 0.1563 | 9.5881 | 1.4814 | 1.4986 | 0.23154 | 1200 | Residential, Medium Density-Two-five dwellingunits per acre | FDOT5-05-N | FDOT District 5 | N/A | 70100-3544-01 French Drains | Missing from Model. Add lanes East of H. Humphrey Bridge to Sykes Creek Parkway. | 100% On-site Retention | Completed | 1995 | 26 | 14 | B | 7 | Not provided | Not provided | Florida Legislature | Not provided | N/A | Structural | 2013 | North Indian River Lagoon | 28.356532 | -80.70895 | 1995 | 100% Table 5 & TA | yes
FDOT District 5 | North IRL | B | IR6-7 | 0.36 | 0.53 | 0.2888 | 9.5881 | 1.4814 | 2.7691 | 0.42782 | 8140 | Roads and Highways | FDOT5-05-N | FDOT District 5 | N/A | 70100-3544-01 French Drains | Missing from Model. Add lanes East of H. Humphrey Bridge to Sykes Creek Parkway. | 100% On-site Retention | Completed | 1995 | 26 | 14 | B | 7 | Not provided | Not provided | Florida Legislature | Not provided | N/A | Structural | 2013 | North Indian River Lagoon | 28.356532 | -80.70895 | 1995 | 100% Table 5 & TA | yes
FDOT District 5 | North IRL | B | IR8-11 | 0.36 | 0.48 | 0.011154 | 7.8618 | 1.0321 | 0.087691 | 0.011512 | 1200 | Residential, Medium Density-Two-five dwellingunits per acre | FDOT5-05-N | FDOT District 5 | N/A | 70100-3544-01 French Drains | Missing from Model. Add lanes East of H. Humphrey Bridge to Sykes Creek Parkway. | 100% On-site Retention | Completed | 1995 | 26 | 14 | B | 7 | Not provided | Not provided | Florida Legislature | Not provided | N/A | Structural | 2013 | North Indian River Lagoon | 28.356532 | -80.70895 | 1995 | 100% Table 5 & TA | yes
FDOT District 5 | North IRL | B | IR8-11 | 0.36 | 0.48 | 0.025311 | 7.8618 | 1.0321 | 0.19899 | 0.026124 | 6460 | Mixed scrub-shrub wetland | FDOT5-05-N | FDOT District 5 | N/A | 70100-3544-01 French Drains | Missing from Model. Add lanes East of H. Humphrey Bridge to Sykes Creek Parkway. | 100% On-site Retention | Completed | 1995 | 26 | 14 | B | 7 | Not provided | Not provided | Florida Legislature | Not provided | N/A | Structural | 2013 | North Indian River Lagoon | 28.356532 | -80.70895 | 1995 | 100% Table 5 & TA | yes
FDOT District 5 | North IRL | B | IR8-11 | 0.36 | 0.48 | 0.26047 | 7.8618 | 1.0321 | 2.0478 | 0.26884 | 8140 | Roads and Highways | FDOT5-05-N | FDOT District 5 | N/A | 70100-3544-01 French Drains | Missing from Model. Add lanes East of H. Humphrey Bridge to Sykes Creek Parkway. | 100% On-site Retention | Completed | 1995 | 26 | 14 | B | 7 | Not provided | Not provided | Florida Legislature | Not provided | N/A | Structural | 2013 | North Indian River Lagoon | 28.356532 | -80.70895 | 1995 | 100% Table 5 & TA | yes
FDOT District 5 | North IRL | B | IR8-11 | 0.36 | 0.48 | 0.0072134 | 10.796 | 1.4259 | 0.077875 | 0.010285 | 1400 | Commercial and Services | FDOT5-05-N | FDOT District 5 | N/A | 70100-3544-01 French Drains | Missing from Model. Add lanes East of H. Humphrey Bridge to Sykes Creek Parkway. | 100% On-site Retention | Completed | 1995 | 26 | 14 | B | 7 | Not provided | Not provided | Florida Legislature | Not provided | N/A | Structural | 2013 | North Indian River Lagoon | 28.356532 | -80.70895 | 1995 | 100% Table 5 & TA | yes
FDOT District 5 | North IRL | B | IR8-11 | 0.36 | 0.48 | 0.14195 | 10.796 | 1.4259 | 1.5324 | 0.20239 | 8140 | Roads and Highways | FDOT5-05-N | FDOT District 5 | N/A | 70100-3544-01 French Drains | Missing from Model. Add lanes East of H. Humphrey Bridge to Sykes Creek Parkway. | 100% On-site Retention | Completed | 1995 | 26 | 14 | B | 7 | Not provided | Not provided | Florida Legislature | Not provided | N/A | Structural | 2013 | North Indian River Lagoon | 28.356532 | -80.70895 | 1995 | 100% Table 5 & TA | yes
FDOT District 5 | North IRL | B | IR8-11 | 0.36 | 0.48 | 0.078134 | 10.9795 | 1.6111 | 0.85787 | 0.12588 | 1400 | Commercial and Services | FDOT5-05-N | FDOT District 5 | N/A | 70100-3544-01 French Drains | Missing from Model. Add lanes East of H. Humphrey Bridge to Sykes Creek Parkway. | 100% On-site Retention | Completed | 1995 | 26 | 14 | B | 7 | Not provided | Not provided | Florida Legislature | Not provided | N/A | Structural | 2013 | North Indian River Lagoon | 28.356532 | -80.70895 | 1995 | 100% Table 5 & TA | yes
FDOT District 5 | North IRL | B | IR8-11 | 0.36 | 0.48 | 0.11423 | 10.9795 | 1.6111 | 1.2542 | 0.18404 | 8140 | Roads and Highways | FDOT5-05-N | FDOT District 5 | N/A | 70100-3544-01 French Drains | Missing from Model. Add lanes East of H. Humphrey Bridge to Sykes Creek Parkway. | 100% On-site Retention | Completed | 1995 | 26 | 14 | B | 7 | Not provided | Not provided | Florida Legislature | Not provided | N/A | Structural | 2013 | North Indian River Lagoon | 28.356532 | -80.70895 | 1995 | 100% Table 5 & TA | yes
FDOT District 5 | North IRL | B | IR8-11 | 0.36 | 0.48 | 0.0024976 | 10.9795 | 1.6111 | 0.027422 | 0.0040239 | 1300 | Residential, High Density | FDOT5-05-N | FDOT District 5 | N/A | 70100-3544-01 French Drains | Missing from Model. Add lanes East of H. Humphrey Bridge to Sykes Creek Parkway. | 100% On-site Retention | Completed | 1995 | 26 | 14 | B | 7 | Not provided | Not provided | Florida Legislature | Not provided | N/A | Structural | 2013 | North Indian River Lagoon | 28.356532 | -80.70895 | 1995 | 100% Table 5 & TA | yes
FDOT District 5 | North IRL | B | IR8-11 | 0.36 | 0.48 | 0.029105 | 9.1019 | 1.2035 | 0.26491 | 0.035028 | 1200 | Residential, Medium Density-Two-five dwellingunits per acre | FDOT5-05-N | FDOT District 5 | N/A | 70100-3544-01 French Drains | Missing from Model. Add lanes East of H. Humphrey Bridge to Sykes Creek Parkway. | 100% On-site Retention | Completed | 1995 | 26 | 14 | B | 7 | Not provided | Not provided | Florida Legislature | Not provided | N/A | Structural | 2013 | North Indian River Lagoon | 28.356532 | -80.70895 | 1995 | 100% Table 5 & TA | yes
FDOT District 5 | North IRL | B | IR8-11 | 0.36 | 0.48 | 0.23836 | 9.1019 | 1.2035 | 2.1695 | 0.28687 | 8140 | Roads and Highways | FDOT5-05-N | FDOT District 5 | N/A | 70100-3544-01 French Drains | Missing from Model. Add lanes East of H. Humphrey Bridge to Sykes Creek Parkway. | 100% On-site Retention | Completed | 1995 | 26 | 14 | B | 7 | Not provided | Not provided | Florida Legislature | Not provided | N/A | Structural | 2013 | North Indian River Lagoon | 28.356532 | -80.70895 | 1995 | 100% Table 5 & TA | yes
FDOT District 5 | North IRL | B | IR8-11 | 0.36 | 0.48 | 0.24477 | 9.1019 | 1.2035 | 2.2279 | 0.29459 | 8140 | Roads and Highways | FDOT5-05-N | FDOT District 5 | N/A | 70100-3544-01 French Drains | Missing from Model. Add lanes East of H. Humphrey Bridge to Sykes Creek Parkway. | 100% On-site Retention | Completed | 1995 | 26 | 14 | B | 7 | Not provided | Not provided | Florida Legislature | Not provided | N/A | Structural | 2013 | North Indian River Lagoon | 28.356532 | -80.70895 | 1995 | 100% Table 5 & TA | yes
FDOT District 5 | North IRL | B | IR8-11 | 0.36 | 0.48 | 0.0027348 | 9.1019 | 1.2035 | 0.024891 | 0.0032913 | 1210 | Fixed Single Family Units | FDOT5-05-N | FDOT District 5 | N/A | 70100-3544-01 French Drains | Missing from Model. Add lanes East of H. Humphrey Bridge to Sykes Creek Parkway. | 100% On-site Retention | Completed | 1995 | 26 | 14 | B | 7 | Not provided | Not provided | Florida Legislature | Not provided | N/A | Structural | 2013 | North Indian River Lagoon | 28.356532 | -80.70895 | 1995 | 100% Table 5 & TA | yes
FDOT District 5 | North IRL | B | IR6-7 | 0.36 | 0.53 | 0.052424 | 8.4898 | 1.1388 | 0.44507 | 0.059699 | 1840 | Marinas and Fish Camps | FDOT5-05-N | FDOT District 5 | N/A | 70100-3544-01 French Drains | Missing from Model. Add lanes East of H. Humphrey Bridge to Sykes Creek Parkway. | 100% On-site Retention | Completed | 1995 | 26 | 14 | B | 7 | Not provided | Not provided | Florida Legislature | Not provided | N/A | Structural | 2013 | North Indian River Lagoon | 28.356532 | -80.70895 | 1995 | 100% Table 5 & TA | yes
FDOT District 5 | North IRL | B | IR6-7 | 0.36 | 0.53 | 0.34118 | 8.4898 | 1.1388 | 2.8965 | 0.38852 | 8140 | Roads and Highways | FDOT5-05-N | FDOT District 5 | N/A | 70100-3544-01 French Drains | Missing from Model. Add lanes East of H. Humphrey Bridge to Sykes Creek Parkway. | 100% On-site Retention | Completed | 1995 | 26 | 14 | B | 7 | Not provided | Not provided | Florida Legislature | Not provided | N/A | Structural | 2013 | North Indian River Lagoon | 28.356532 | -80.70895 | 1995 | 100% Table 5 & TA | yes
FDOT District 5 | North IRL | B | IR8-11 | 0.36 | 0.48 | 0.016721 | 9.3276 | 1.3433 | 0.15597 | 0.022462 | 1200 | Residential, Medium Density-Two-five dwellingunits per acre | FDOT5-05-N | FDOT District 5 | N/A | 70100-3544-01 French Drains | Missing from Model. Add lanes East of H. Humphrey Bridge to Sykes Creek Parkway. | 100% On-site Retention | Completed | 1995 | 26 | 14 | B | 7 | Not provided | Not provided | Florida Legislature | Not provided | N/A | Structural | 2013 | North Indian River Lagoon | 28.356532 | -80.70895 | 1995 | 100% Table 5 & TA | yes
FDOT District 5 | North IRL | B | IR8-11 | 0.36 | 0.48 | 0.0039538 | 9.3276 | 1.3433 | 0.036879 | 0.0053111 | 8140 | Roads and Highways | FDOT5-05-N | FDOT District 5 | N/A | 70100-3544-01 French Drains | Missing from Model. Add lanes East of H. Humphrey Bridge to Sykes Creek Parkway. | 100% On-site Retention | Completed | 1995 | 26 | 14 | B | 7 | Not provided | Not provided | Florida Legislature | Not provided | N/A | Structural | 2013 | North Indian River Lagoon | 28.356532 | -80.70895 | 1995 | 100% Table 5 & TA | yes
FDOT District 5 | North IRL | B | IR8-11 | 0.36 | 0.48 | 0.0016318 | 9.3276 | 1.3433 | 0.015221 | 0.0021921 | 1410 | Retail Sales and Services | FDOT5-05-N | FDOT District 5 | N/A | 70100-3544-01 French Drains | Missing from Model. Add lanes East of H. Humphrey Bridge to Sykes Creek Parkway. | 100% On-site Retention | Completed | 1995 | 26 | 14 | B | 7 | Not provided | Not provided | Florida Legislature | Not provided | N/A | Structural | 2013 | North Indian River Lagoon | 28.356532 | -80.70895 | 1995 | 100% Table 5 & TA | yes
FDOT District 5 | North IRL | B | IR8-11 | 0.36 | 0.48 | 0.039623 | 8.9361 | 1.2014 | 0.35407 | 0.047602 | 1100 | Residential, Low Density-Less than two dwelling units/acre | FDOT5-05-N | FDOT District 5 | N/A | 70100-3544-01 French Drains | Missing from Model. Add lanes East of H. Humphrey Bridge to Sykes Creek Parkway. | 100% On-site Retention | Completed | 1995 | 26 | 14 | B | 7 | Not provided | Not provided | Florida Legislature | Not provided | N/A | Structural | 2013 | North Indian River Lagoon | 28.356532 | -80.70895 | 1995 | 100% Table 5 & TA | yes
FDOT District 5 | North IRL | B | IR8-11 | 0.36 | 0.48 | 0.45421 | 8.9361 | 1.2014 | 4.0589 | 0.54567 | 8140 | Roads and Highways | FDOT5-05-N | FDOT District 5 | N/A | 70100-3544-01 French Drains | Missing from Model. Add lanes East of H. Humphrey Bridge to Sykes Creek Parkway. | 100% On-site Retention | Completed | 1995 | 26 | 14 | B | 7 | Not provided | Not provided | Florida Legislature | Not provided | N/A | Structural | 2013 | North Indian River Lagoon | 28.356532 | -80.70895 | 1995 | 100% Table 5 & TA | yes
FDOT District 5 | North IRL | B | IR8-11 | 0.36 | 0.48 | 0.0017206 | 8.9361 | 1.2014 | 0.015376 | 0.0020671 | 1210 | Fixed Single Family Units | FDOT5-05-N | FDOT District 5 | N/A | 70100-3544-01 French Drains | Missing from Model. Add lanes East of H. Humphrey Bridge to Sykes Creek Parkway. | 100% On-site Retention | Completed | 1995 | 26 | 14 | B | 7 | Not provided | Not provided | Florida Legislature | Not provided | N/A | Structural | 2013 | North Indian River Lagoon | 28.356532 | -80.70895 | 1995 | 100% Table 5 & TA | yes
FDOT District 5 | North IRL | B | IR8-11 | 0.36 | 0.48 | 0.0021321 | 8.9361 | 1.2014 | 0.019053 | 0.0025614 | 1210 | Fixed Single Family Units | FDOT5-05-N | FDOT District 5 | N/A | 70100-3544-01 French Drains | Missing from Model. Add lanes East of H. Humphrey Bridge to Sykes Creek Parkway. | 100% On-site Retention | Completed | 1995 | 26 | 14 | B | 7 | Not provided | Not provided | Florida Legislature | Not provided | N/A | Structural | 2013 | North Indian River Lagoon | 28.356532 | -80.70895 | 1995 | 100% Table 5 & TA | yes
FDOT District 5 | North IRL | B | IR8-11 | 0.36 | 0.48 | 0.023953 | 8.9361 | 1.2014 | 0.21405 | 0.028777 | 1210 | Fixed Single Family Units | FDOT5-05-N | FDOT District 5 | N/A | 70100-3544-01 French Drains | Missing from Model. Add lanes East of H. Humphrey Bridge to Sykes Creek Parkway. | 100% On-site Retention | Completed | 1995 | 26 | 14 | B | 7 | Not provided | Not provided | Florida Legislature | Not provided | N/A | Structural | 2013 | North Indian River Lagoon | 28.356532 | -80.70895 | 1995 | 100% Table 5 & TA | yes
FDOT District 5 | North IRL | B | IR8-11 | 0.36 | 0.48 | 0.024264 | 10.5093 | 1.874 | 0.255 | 0.045471 | 1200 | Residential, Medium Density-Two-five dwellingunits per acre | FDOT5-05-N | FDOT District 5 | N/A | 70100-3544-01 French Drains | Missing from Model. Add lanes East of H. Humphrey Bridge to Sykes Creek Parkway. | 100% On-site Retention | Completed | 1995 | 26 | 14 | B | 7 | Not provided | Not provided | Florida Legislature | Not provided | N/A | Structural | 2013 | North Indian River Lagoon | 28.356532 | -80.70895 | 1995 | 100% Table 5 & TA | yes
FDOT District 5 | North IRL | B | IR8-11 | 0.36 | 0.48 | 0.0060269 | 9.3386 | 1.2231 | 0.056283 | 0.0073713 | 1840 | Marinas and Fish Camps | FDOT5-05-N | FDOT District 5 | N/A | 70100-3544-01 French Drains | Missing from Model. Add lanes East of H. Humphrey Bridge to Sykes Creek Parkway. | 100% On-site Retention | Completed | 1995 | 26 | 14 | B | 7 | Not provided | Not provided | Florida Legislature | Not provided | N/A | Structural | 2013 | North Indian River Lagoon | 28.356532 | -80.70895 | 1995 | 100% Table 5 & TA | yes
FDOT District 5 | North IRL | B | IR8-11 | 0.36 | 0.48 | 0.30969 | 9.3386 | 1.2231 | 2.8921 | 0.37878 | 8140 | Roads and Highways | FDOT5-05-N | FDOT District 5 | N/A | 70100-3544-01 French Drains | Missing from Model. Add lanes East of H. Humphrey Bridge to Sykes Creek Parkway. | 100% On-site Retention | Completed | 1995 | 26 | 14 | B | 7 | Not provided | Not provided | Florida Legislature | Not provided | N/A | Structural | 2013 | North Indian River Lagoon | 28.356532 | -80.70895 | 1995 | 100% Table 5 & TA | yes
FDOT District 5 | North IRL | B | IR8-11 | 0.36 | 0.48 | 0.0043071 | 9.3386 | 1.2231 | 0.040222 | 0.0052679 | 1400 | Commercial and Services | FDOT5-05-N | FDOT District 5 | N/A | 70100-3544-01 French Drains | Missing from Model. Add lanes East of H. Humphrey Bridge to Sykes Creek Parkway. | 100% On-site Retention | Completed | 1995 | 26 | 14 | B | 7 | Not provided | Not provided | Florida Legislature | Not provided | N/A | Structural | 2013 | North Indian River Lagoon | 28.356532 | -80.70895 | 1995 | 100% Table 5 & TA | yes
FDOT District 5 | North IRL | B | IR8-11 | 0.36 | 0.48 | 0.21601 | 9.3386 | 1.2231 | 2.0173 | 0.2642 | 8140 | Roads and Highways | FDOT5-05-N | FDOT District 5 | N/A | 70100-3544-01 French Drains | Missing from Model. Add lanes East of H. Humphrey Bridge to Sykes Creek Parkway. | 100% On-site Retention | Completed | 1995 | 26 | 14 | B | 7 | Not provided | Not provided | Florida Legislature | Not provided | N/A | Structural | 2013 | North Indian River Lagoon | 28.356532 | -80.70895 | 1995 | 100% Table 5 & TA | yes
FDOT District 5 | North IRL | B | IR8-11 | 0.36 | 0.48 | 0.013237 | 10.0921 | 1.3245 | 0.13359 | 0.017533 | 8140 | Roads and Highways | FDOT5-05-N | FDOT District 5 | N/A | 70100-3544-01 French Drains | Missing from Model. Add lanes East of H. Humphrey Bridge to Sykes Creek Parkway. | 100% On-site Retention | Completed | 1995 | 26 | 14 | B | 7 | Not provided | Not provided | Florida Legislature | Not provided | N/A | Structural | 2013 | North Indian River Lagoon | 28.356532 | -80.70895 | 1995 | 100% Table 5 & TA | yes
FDOT District 5 | North IRL | B | IR8-11 | 0.36 | 0.48 | 0.045079 | 10.0921 | 1.3245 | 0.45494 | 0.059709 | 8140 | Roads and Highways | FDOT5-05-N | FDOT District 5 | N/A | 70100-3544-01 French Drains | Missing from Model. Add lanes East of H. Humphrey Bridge to Sykes Creek Parkway. | 100% On-site Retention | Completed | 1995 | 26 | 14 | B | 7 | Not provided | Not provided | Florida Legislature | Not provided | N/A | Structural | 2013 | North Indian River Lagoon | 28.356532 | -80.70895 | 1995 | 100% Table 5 & TA | yes
FDOT District 5 | North IRL | B | IR8-11 | 0.36 | 0.48 | 0.0028194 | 11.8723 | 1.571 | 0.033472 | 0.0044292 | 1100 | Residential, Low Density-Less than two dwelling units/acre | FDOT5-05-N | FDOT District 5 | N/A | 70100-3544-01 French Drains | Missing from Model. Add lanes East of H. Humphrey Bridge to Sykes Creek Parkway. | 100% On-site Retention | Completed | 1995 | 26 | 14 | B | 7 | Not provided | Not provided | Florida Legislature | Not provided | N/A | Structural | 2013 | North Indian River Lagoon | 28.356532 | -80.70895 | 1995 | 100% Table 5 & TA | yes
FDOT District 5 | North IRL | B | IR8-11 | 0.36 | 0.48 | 0.0010099 | 11.8723 | 1.571 | 0.01199 | 0.0015865 | 1410 | Retail Sales and Services | FDOT5-05-N | FDOT District 5 | N/A | 70100-3544-01 French Drains | Missing from Model. Add lanes East of H. Humphrey Bridge to Sykes Creek Parkway. | 100% On-site Retention | Completed | 1995 | 26 | 14 | B | 7 | Not provided | Not provided | Florida Legislature | Not provided | N/A | Structural | 2013 | North Indian River Lagoon | 28.356532 | -80.70895 | 1995 | 100% Table 5 & TA | yes
FDOT District 5 | North IRL | B | IR8-11 | 0.36 | 0.48 | 0.034356 | 8.8818 | 1.1592 | 0.30514 | 0.039824 | 3200 | Shrub and Brushland | FDOT5-05-N | FDOT District 5 | N/A | 70100-3544-01 French Drains | Missing from Model. Add lanes East of H. Humphrey Bridge to Sykes Creek Parkway. | 100% On-site Retention | Completed | 1995 | 26 | 14 | B | 7 | Not provided | Not provided | Florida Legislature | Not provided | N/A | Structural | 2013 | North Indian River Lagoon | 28.356532 | -80.70895 | 1995 | 100% Table 5 & TA | yes
FDOT District 5 | North IRL | B | IR8-11 | 0.36 | 0.48 | 0.18705 | 8.8818 | 1.1592 | 1.6613 | 0.21682 | 8140 | Roads and Highways | FDOT5-05-N | FDOT District 5 | N/A | 70100-3544-01 French Drains | Missing from Model. Add lanes East of H. Humphrey Bridge to Sykes Creek Parkway. | 100% On-site Retention | Completed | 1995 | 26 | 14 | B | 7 | Not provided | Not provided | Florida Legislature | Not provided | N/A | Structural | 2013 | North Indian River Lagoon | 28.356532 | -80.70895 | 1995 | 100% Table 5 & TA | yes
FDOT District 5 | North IRL | B | IR8-11 | 0.36 | 0.48 | 0.0023479 | 8.8818 | 1.1592 | 0.020854 | 0.0027217 | 1750 | Governmental | FDOT5-05-N | FDOT District 5 | N/A | 70100-3544-01 French Drains | Missing from Model. Add lanes East of H. Humphrey Bridge to Sykes Creek Parkway. | 100% On-site Retention | Completed | 1995 | 26 | 14 | B | 7 | Not provided | Not provided | Florida Legislature | Not provided | N/A | Structural | 2013 | North Indian River Lagoon | 28.356532 | -80.70895 | 1995 | 100% Table 5 & TA | yes
FDOT District 5 | North IRL | B | IR8-11 | 0.36 | 0.48 | 0.00053486 | 2.4183 | 0.34314 | 0.0012934 | 0.00018353 | 3200 | Shrub and Brushland | FDOT5-05-N | FDOT District 5 | N/A | 70100-3544-01 French Drains | Missing from Model. Add lanes East of H. Humphrey Bridge to Sykes Creek Parkway. | 100% On-site Retention | Completed | 1995 | 26 | 14 | B | 7 | Not provided | Not provided | Florida Legislature | Not provided | N/A | Structural | 2013 | North Indian River Lagoon | 28.356532 | -80.70895 | 1995 | 100% Table 5 & TA | yes
FDOT District 5 | North IRL | B | IR8-11 | 0.36 | 0.48 | 0.00054973 | 2.4183 | 0.34314 | 0.0013294 | 0.00018863 | 1210 | Fixed Single Family Units | FDOT5-05-N | FDOT District 5 | N/A | 70100-3544-01 French Drains | Missing from Model. Add lanes East of H. Humphrey Bridge to Sykes Creek Parkway. | 100% On-site Retention | Completed | 1995 | 26 | 14 | B | 7 | Not provided | Not provided | Florida Legislature | Not provided | N/A | Structural | 2013 | North Indian River Lagoon | 28.356532 | -80.70895 | 1995 | 100% Table 5 & TA | yes
FDOT District 5 | North IRL | B | IR8-11 | 0.36 | 0.48 | 0.1577 | 8.4277 | 1.0243 | 1.3291 | 0.16154 | 8140 | Roads and Highways | FDOT5-05-N | FDOT District 5 | N/A | 70100-3544-01 French Drains | Missing from Model. Add lanes East of H. Humphrey Bridge to Sykes Creek Parkway. | 100% On-site Retention | Completed | 1995 | 26 | 14 | B | 7 | Not provided | Not provided | Florida Legislature | Not provided | N/A | Structural | 2013 | North Indian River Lagoon | 28.356532 | -80.70895 | 1995 | 100% Table 5 & TA | yes
FDOT District 5 | North IRL | B | IR8-11 | 0.36 | 0.48 | 0.00077103 | 9.1523 | 1.2122 | 0.0070567 | 0.00093464 | 1100 | Residential, Low Density-Less than two dwelling units/acre | FDOT5-05-N | FDOT District 5 | N/A | 70100-3544-01 French Drains | Missing from Model. Add lanes East of H. Humphrey Bridge to Sykes Creek Parkway. | 100% On-site Retention | Completed | 1995 | 26 | 14 | B | 7 | Not provided | Not provided | Florida Legislature | Not provided | N/A | Structural | 2013 | North Indian River Lagoon | 28.356532 | -80.70895 | 1995 | 100% Table 5 & TA | yes
FDOT District 5 | North IRL | B | IR8-11 | 0.36 | 0.48 | 0.49292 | 9.1523 | 1.2122 | 4.5113 | 0.59751 | 8140 | Roads and Highways | FDOT5-05-N | FDOT District 5 | N/A | 70100-3544-01 French Drains | Missing from Model. Add lanes East of H. Humphrey Bridge to Sykes Creek Parkway. | 100% On-site Retention | Completed | 1995 | 26 | 14 | B | 7 | Not provided | Not provided | Florida Legislature | Not provided | N/A | Structural | 2013 | North Indian River Lagoon | 28.356532 | -80.70895 | 1995 | 100% Table 5 & TA | yes
FDOT District 5 | North IRL | B | IR6-7 | 0.36 | 0.53 | 0.15748 | 9.2577 | 1.3641 | 1.4579 | 0.21481 | 1200 | Residential, Medium Density-Two-five dwellingunits per acre | FDOT5-05-N | FDOT District 5 | N/A | 70100-3544-01 French Drains | Missing from Model. Add lanes East of H. Humphrey Bridge to Sykes Creek Parkway. | 100% On-site Retention | Completed | 1995 | 26 | 14 | B | 7 | Not provided | Not provided | Florida Legislature | Not provided | N/A | Structural | 2013 | North Indian River Lagoon | 28.356532 | -80.70895 | 1995 | 100% Table 5 & TA | yes
FDOT District 5 | North IRL | B | IR6-7 | 0.36 | 0.53 | 0.018414 | 9.2577 | 1.3641 | 0.17047 | 0.025118 | 3100 | Herbaceous Dry Prairie | FDOT5-05-N | FDOT District 5 | N/A | 70100-3544-01 French Drains | Missing from Model. Add lanes East of H. Humphrey Bridge to Sykes Creek Parkway. | 100% On-site Retention | Completed | 1995 | 26 | 14 | B | 7 | Not provided | Not provided | Florida Legislature | Not provided | N/A | Structural | 2013 | North Indian River Lagoon | 28.356532 | -80.70895 | 1995 | 100% Table 5 & TA | yes
FDOT District 5 | North IRL | B | IR6-7 | 0.36 | 0.53 | 0.33239 | 9.2577 | 1.3641 | 3.0772 | 0.45341 | 8140 | Roads and Highways | FDOT5-05-N | FDOT District 5 | N/A | 70100-3544-01 French Drains | Missing from Model. Add lanes East of H. Humphrey Bridge to Sykes Creek Parkway. | 100% On-site Retention | Completed | 1995 | 26 | 14 | B | 7 | Not provided | Not provided | Florida Legislature | Not provided | N/A | Structural | 2013 | North Indian River Lagoon | 28.356532 | -80.70895 | 1995 | 100% Table 5 & TA | yes
FDOT District 5 | North IRL | B | IR8-11 | 0.36 | 0.48 | 0.0037573 | 8.7716 | 1.1781 | 0.032958 | 0.0044266 | 1200 | Residential, Medium Density-Two-five dwellingunits per acre | FDOT5-05-N | FDOT District 5 | N/A | 70100-3544-01 French Drains | Missing from Model. Add lanes East of H. Humphrey Bridge to Sykes Creek Parkway. | 100% On-site Retention | Completed | 1995 | 26 | 14 | B | 7 | Not provided | Not provided | Florida Legislature | Not provided | N/A | Structural | 2013 | North Indian River Lagoon | 28.356532 | -80.70895 | 1995 | 100% Table 5 & TA | yes
FDOT District 5 | North IRL | B | IR8-11 | 0.36 | 0.48 | 0.014719 | 8.7716 | 1.1781 | 0.12911 | 0.017341 | 1200 | Residential, Medium Density-Two-five dwellingunits per acre | FDOT5-05-N | FDOT District 5 | N/A | 70100-3544-01 French Drains | Missing from Model. Add lanes East of H. Humphrey Bridge to Sykes Creek Parkway. | 100% On-site Retention | Completed | 1995 | 26 | 14 | B | 7 | Not provided | Not provided | Florida Legislature | Not provided | N/A | Structural | 2013 | North Indian River Lagoon | 28.356532 | -80.70895 | 1995 | 100% Table 5 & TA | yes
FDOT District 5 | North IRL | B | IR8-11 | 0.36 | 0.48 | 0.032679 | 8.7716 | 1.1781 | 0.28664 | 0.038499 | 1840 | Marinas and Fish Camps | FDOT5-05-N | FDOT District 5 | N/A | 70100-3544-01 French Drains | Missing from Model. Add lanes East of H. Humphrey Bridge to Sykes Creek Parkway. | 100% On-site Retention | Completed | 1995 | 26 | 14 | B | 7 | Not provided | Not provided | Florida Legislature | Not provided | N/A | Structural | 2013 | North Indian River Lagoon | 28.356532 | -80.70895 | 1995 | 100% Table 5 & TA | yes
FDOT District 5 | North IRL | B | IR8-11 | 0.36 | 0.48 | 0.20732 | 8.7716 | 1.1781 | 1.8185 | 0.24424 | 8140 | Roads and Highways | FDOT5-05-N | FDOT District 5 | N/A | 70100-3544-01 French Drains | Missing from Model. Add lanes East of H. Humphrey Bridge to Sykes Creek Parkway. | 100% On-site Retention | Completed | 1995 | 26 | 14 | B | 7 | Not provided | Not provided | Florida Legislature | Not provided | N/A | Structural | 2013 | North Indian River Lagoon | 28.356532 | -80.70895 | 1995 | 100% Table 5 & TA | yes
FDOT District 5 | North IRL | B | IR8-11 | 0.36 | 0.48 | 0.17371 | 8.7716 | 1.1781 | 1.5237 | 0.20465 | 8140 | Roads and Highways | FDOT5-05-N | FDOT District 5 | N/A | 70100-3544-01 French Drains | Missing from Model. Add lanes East of H. Humphrey Bridge to Sykes Creek Parkway. | 100% On-site Retention | Completed | 1995 | 26 | 14 | B | 7 | Not provided | Not provided | Florida Legislature | Not provided | N/A | Structural | 2013 | North Indian River Lagoon | 28.356532 | -80.70895 | 1995 | 100% Table 5 & TA | yes
FDOT District 5 | North IRL | B | IR8-11 | 0.36 | 0.48 | 0.033816 | 8.7716 | 1.1781 | 0.29662 | 0.039838 | 8140 | Roads and Highways | FDOT5-05-N | FDOT District 5 | N/A | 70100-3544-01 French Drains | Missing from Model. Add lanes East of H. Humphrey Bridge to Sykes Creek Parkway. | 100% On-site Retention | Completed | 1995 | 26 | 14 | B | 7 | Not provided | Not provided | Florida Legislature | Not provided | N/A | Structural | 2013 | North Indian River Lagoon | 28.356532 | -80.70895 | 1995 | 100% Table 5 & TA | yes
FDOT District 5 | North IRL | B | IR8-11 | 0.36 | 0.48 | 0.0096203 | 8.7716 | 1.1781 | 0.084386 | 0.011334 | 8140 | Roads and Highways | FDOT5-05-N | FDOT District 5 | N/A | 70100-3544-01 French Drains | Missing from Model. Add lanes East of H. Humphrey Bridge to Sykes Creek Parkway. | 100% On-site Retention | Completed | 1995 | 26 | 14 | B | 7 | Not provided | Not provided | Florida Legislature | Not provided | N/A | Structural | 2013 | North Indian River Lagoon | 28.356532 | -80.70895 | 1995 | 100% Table 5 & TA | yes
FDOT District 5 | North IRL | B | IR8-11 | 0.36 | 0.48 | 0.00029995 | 9.5961 | 1.2577 | 0.0028784 | 0.00037726 | 1100 | Residential, Low Density-Less than two dwelling units/acre | FDOT5-05-N | FDOT District 5 | N/A | 70100-3544-01 French Drains | Missing from Model. Add lanes East of H. Humphrey Bridge to Sykes Creek Parkway. | 100% On-site Retention | Completed | 1995 | 26 | 14 | B | 7 | Not provided | Not provided | Florida Legislature | Not provided | N/A | Structural | 2013 | North Indian River Lagoon | 28.356532 | -80.70895 | 1995 | 100% Table 5 & TA | yes
FDOT District 5 | North IRL | B | IR8-11 | 0.36 | 0.48 | 0.45272 | 9.5961 | 1.2577 | 4.3443 | 0.56939 | 8140 | Roads and Highways | FDOT5-05-N | FDOT District 5 | N/A | 70100-3544-01 French Drains | Missing from Model. Add lanes East of H. Humphrey Bridge to Sykes Creek Parkway. | 100% On-site Retention | Completed | 1995 | 26 | 14 | B | 7 | Not provided | Not provided | Florida Legislature | Not provided | N/A | Structural | 2013 | North Indian River Lagoon | 28.356532 | -80.70895 | 1995 | 100% Table 5 & TA | yes
FDOT District 5 | North IRL | B | IR8-11 | 0.36 | 0.48 | 0.078962 | 0 | 0 | 0 | 0 | 8140 | Roads and Highways | FDOT5-05-N | FDOT District 5 | N/A | 70100-3544-01 French Drains | Missing from Model. Add lanes East of H. Humphrey Bridge to Sykes Creek Parkway. | 100% On-site Retention | Completed | 1995 | 26 | 14 | B | 7 | Not provided | Not provided | Florida Legislature | Not provided | N/A | Structural | 2013 | North Indian River Lagoon | 28.356532 | -80.70895 | 1995 | 100% Table 5 & TA | yes
FDOT District 5 | North IRL | B | IR8-11 | 0.36 | 0.48 | 0.1423 | 0 | 0 | 0 | 0 | 8140 | Roads and Highways | FDOT5-05-N | FDOT District 5 | N/A | 70100-3544-01 French Drains | Missing from Model. Add lanes East of H. Humphrey Bridge to Sykes Creek Parkway. | 100% On-site Retention | Completed | 1995 | 26 | 14 | B | 7 | Not provided | Not provided | Florida Legislature | Not provided | N/A | Structural | 2013 | North Indian River Lagoon | 28.356532 | -80.70895 | 1995 | 100% Table 5 & TA | yes
FDOT District 5 | North IRL | B | IR8-11 | 0.36 | 0.48 | 0.011498 | 7.3579 | 0.98328 | 0.084602 | 0.011306 | 8140 | Roads and Highways | FDOT5-05-N | FDOT District 5 | N/A | 70100-3544-01 French Drains | Missing from Model. Add lanes East of H. Humphrey Bridge to Sykes Creek Parkway. | 100% On-site Retention | Completed | 1995 | 26 | 14 | B | 7 | Not provided | Not provided | Florida Legislature | Not provided | N/A | Structural | 2013 | North Indian River Lagoon | 28.356532 | -80.70895 | 1995 | 100% Table 5 & TA | yes
FDOT District 5 | North IRL | B | IR8-11 | 0.36 | 0.48 | 0.088351 | 8.2229 | 1.113 | 0.7265 | 0.098336 | 1100 | Residential, Low Density-Less than two dwelling units/acre | FDOT5-05-N | FDOT District 5 | N/A | 70100-3544-01 French Drains | Missing from Model. Add lanes East of H. Humphrey Bridge to Sykes Creek Parkway. | 100% On-site Retention | Completed | 1995 | 26 | 14 | B | 7 | Not provided | Not provided | Florida Legislature | Not provided | N/A | Structural | 2013 | North Indian River Lagoon | 28.356532 | -80.70895 | 1995 | 100% Table 5 & TA | yes
FDOT District 5 | North IRL | B | IR8-11 | 0.36 | 0.48 | 0.077619 | 8.2229 | 1.113 | 0.63825 | 0.086391 | 8140 | Roads and Highways | FDOT5-05-N | FDOT District 5 | N/A | 70100-3544-01 French Drains | Missing from Model. Add lanes East of H. Humphrey Bridge to Sykes Creek Parkway. | 100% On-site Retention | Completed | 1995 | 26 | 14 | B | 7 | Not provided | Not provided | Florida Legislature | Not provided | N/A | Structural | 2013 | North Indian River Lagoon | 28.356532 | -80.70895 | 1995 | 100% Table 5 & TA | yes
FDOT District 5 | North IRL | B | IR8-11 | 0.36 | 0.48 | 0.13889 | 8.2229 | 1.113 | 1.142 | 0.15458 | 8140 | Roads and Highways | FDOT5-05-N | FDOT District 5 | N/A | 70100-3544-01 French Drains | Missing from Model. Add lanes East of H. Humphrey Bridge to Sykes Creek Parkway. | 100% On-site Retention | Completed | 1995 | 26 | 14 | B | 7 | Not provided | Not provided | Florida Legislature | Not provided | N/A | Structural | 2013 | North Indian River Lagoon | 28.356532 | -80.70895 | 1995 | 100% Table 5 & TA | yes
FDOT District 5 | North IRL | B | IR8-11 | 0.36 | 0.48 | 0.00016718 | 8.2229 | 1.113 | 0.0013747 | 0.00018607 | 1410 | Retail Sales and Services | FDOT5-05-N | FDOT District 5 | N/A | 70100-3544-01 French Drains | Missing from Model. Add lanes East of H. Humphrey Bridge to Sykes Creek Parkway. | 100% On-site Retention | Completed | 1995 | 26 | 14 | B | 7 | Not provided | Not provided | Florida Legislature | Not provided | N/A | Structural | 2013 | North Indian River Lagoon | 28.356532 | -80.70895 | 1995 | 100% Table 5 & TA | yes
FDOT District 5 | North IRL | B | IR8-11 | 0.36 | 0.48 | 0.0011818 | 8.2229 | 1.113 | 0.0097177 | 0.0013154 | 1210 | Fixed Single Family Units | FDOT5-05-N | FDOT District 5 | N/A | 70100-3544-01 French Drains | Missing from Model. Add lanes East of H. Humphrey Bridge to Sykes Creek Parkway. | 100% On-site Retention | Completed | 1995 | 26 | 14 | B | 7 | Not provided | Not provided | Florida Legislature | Not provided | N/A | Structural | 2013 | North Indian River Lagoon | 28.356532 | -80.70895 | 1995 | 100% Table 5 & TA | yes
FDOT District 5 | North IRL | B | IR8-11 | 0.36 | 0.48 | 0.0076924 | 9.2948 | 1.2169 | 0.071499 | 0.009361 | 1100 | Residential, Low Density-Less than two dwelling units/acre | FDOT5-05-N | FDOT District 5 | N/A | 70100-3544-01 French Drains | Missing from Model. Add lanes East of H. Humphrey Bridge to Sykes Creek Parkway. | 100% On-site Retention | Completed | 1995 | 26 | 14 | B | 7 | Not provided | Not provided | Florida Legislature | Not provided | N/A | Structural | 2013 | North Indian River Lagoon | 28.356532 | -80.70895 | 1995 | 100% Table 5 & TA | yes
FDOT District 5 | North IRL | B | IR8-11 | 0.36 | 0.48 | 0.50185 | 9.2948 | 1.2169 | 4.6646 | 0.61071 | 8140 | Roads and Highways | FDOT5-05-N | FDOT District 5 | N/A | 70100-3544-01 French Drains | Missing from Model. Add lanes East of H. Humphrey Bridge to Sykes Creek Parkway. | 100% On-site Retention | Completed | 1995 | 26 | 14 | B | 7 | Not provided | Not provided | Florida Legislature | Not provided | N/A | Structural | 2013 | North Indian River Lagoon | 28.356532 | -80.70895 | 1995 | 100% Table 5 & TA | yes
FDOT District 5 | North IRL | B | IR8-11 | 0.36 | 0.48 | 0.0014098 | 9.2948 | 1.2169 | 0.013103 | 0.0017156 | 1410 | Retail Sales and Services | FDOT5-05-N | FDOT District 5 | N/A | 70100-3544-01 French Drains | Missing from Model. Add lanes East of H. Humphrey Bridge to Sykes Creek Parkway. | 100% On-site Retention | Completed | 1995 | 26 | 14 | B | 7 | Not provided | Not provided | Florida Legislature | Not provided | N/A | Structural | 2013 | North Indian River Lagoon | 28.356532 | -80.70895 | 1995 | 100% Table 5 & TA | yes
FDOT District 5 | North IRL | B | IR8-11 | 0.36 | 0.48 | 0.011567 | 7.4536 | 0.9893 | 0.086214 | 0.011443 | 8140 | Roads and Highways | FDOT5-05-N | FDOT District 5 | N/A | 70100-3544-01 French Drains | Missing from Model. Add lanes East of H. Humphrey Bridge to Sykes Creek Parkway. | 100% On-site Retention | Completed | 1995 | 26 | 14 | B | 7 | Not provided | Not provided | Florida Legislature | Not provided | N/A | Structural | 2013 | North Indian River Lagoon | 28.356532 | -80.70895 | 1995 | 100% Table 5 & TA | yes
FDOT District 5 | North IRL | B | IR8-11 | 0.36 | 0.48 | 0.0015316 | 9.3732 | 1.2188 | 0.014356 | 0.0018668 | 3200 | Shrub and Brushland | FDOT5-05-N | FDOT District 5 | N/A | 70100-3544-01 French Drains | Missing from Model. Add lanes East of H. Humphrey Bridge to Sykes Creek Parkway. | 100% On-site Retention | Completed | 1995 | 26 | 14 | B | 7 | Not provided | Not provided | Florida Legislature | Not provided | N/A | Structural | 2013 | North Indian River Lagoon | 28.356532 | -80.70895 | 1995 | 100% Table 5 & TA | yes
FDOT District 5 | North IRL | B | IR8-11 | 0.36 | 0.48 | 0.32275 | 9.3732 | 1.2188 | 3.0252 | 0.39338 | 8140 | Roads and Highways | FDOT5-05-N | FDOT District 5 | N/A | 70100-3544-01 French Drains | Missing from Model. Add lanes East of H. Humphrey Bridge to Sykes Creek Parkway. | 100% On-site Retention | Completed | 1995 | 26 | 14 | B | 7 | Not provided | Not provided | Florida Legislature | Not provided | N/A | Structural | 2013 | North Indian River Lagoon | 28.356532 | -80.70895 | 1995 | 100% Table 5 & TA | yes
FDOT District 5 | North IRL | B | IR8-11 | 0.36 | 0.48 | 0.012958 | 9.9861 | 1.76 | 0.1294 | 0.022805 | 1100 | Residential, Low Density-Less than two dwelling units/acre | FDOT5-05-N | FDOT District 5 | N/A | 70100-3544-01 French Drains | Missing from Model. Add lanes East of H. Humphrey Bridge to Sykes Creek Parkway. | 100% On-site Retention | Completed | 1995 | 26 | 14 | B | 7 | Not provided | Not provided | Florida Legislature | Not provided | N/A | Structural | 2013 | North Indian River Lagoon | 28.356532 | -80.70895 | 1995 | 100% Table 5 & TA | yes
FDOT District 5 | North IRL | B | IR8-11 | 0.36 | 0.48 | 0.0040579 | 9.9861 | 1.76 | 0.040523 | 0.0071419 | 1100 | Residential, Low Density-Less than two dwelling units/acre | FDOT5-05-N | FDOT District 5 | N/A | 70100-3544-01 French Drains | Missing from Model. Add lanes East of H. Humphrey Bridge to Sykes Creek Parkway. | 100% On-site Retention | Completed | 1995 | 26 | 14 | B | 7 | Not provided | Not provided | Florida Legislature | Not provided | N/A | Structural | 2013 | North Indian River Lagoon | 28.356532 | -80.70895 | 1995 | 100% Table 5 & TA | yes
FDOT District 5 | North IRL | B | IR8-11 | 0.36 | 0.48 | 0.001228 | 9.9861 | 1.76 | 0.012263 | 0.0021613 | 8140 | Roads and Highways | FDOT5-05-N | FDOT District 5 | N/A | 70100-3544-01 French Drains | Missing from Model. Add lanes East of H. Humphrey Bridge to Sykes Creek Parkway. | 100% On-site Retention | Completed | 1995 | 26 | 14 | B | 7 | Not provided | Not provided | Florida Legislature | Not provided | N/A | Structural | 2013 | North Indian River Lagoon | 28.356532 | -80.70895 | 1995 | 100% Table 5 & TA | yes
FDOT District 5 | North IRL | B | IR8-11 | 0.36 | 0.48 | 0.0020051 | 9.9861 | 1.76 | 0.020023 | 0.0035289 | 1300 | Residential, High Density | FDOT5-05-N | FDOT District 5 | N/A | 70100-3544-01 French Drains | Missing from Model. Add lanes East of H. Humphrey Bridge to Sykes Creek Parkway. | 100% On-site Retention | Completed | 1995 | 26 | 14 | B | 7 | Not provided | Not provided | Florida Legislature | Not provided | N/A | Structural | 2013 | North Indian River Lagoon | 28.356532 | -80.70895 | 1995 | 100% Table 5 & TA | yes
FDOT District 5 | North IRL | B | IR8-11 | 0.36 | 0.48 | 0.038299 | 9.1848 | 1.244 | 0.35177 | 0.047644 | 1100 | Residential, Low Density-Less than two dwelling units/acre | FDOT5-05-N | FDOT District 5 | N/A | 70100-3544-01 French Drains | Missing from Model. Add lanes East of H. Humphrey Bridge to Sykes Creek Parkway. | 100% On-site Retention | Completed | 1995 | 26 | 14 | B | 7 | Not provided | Not provided | Florida Legislature | Not provided | N/A | Structural | 2013 | North Indian River Lagoon | 28.356532 | -80.70895 | 1995 | 100% Table 5 & TA | yes
FDOT District 5 | North IRL | B | IR8-11 | 0.36 | 0.48 | 0.011597 | 9.1848 | 1.244 | 0.10652 | 0.014427 | 1200 | Residential, Medium Density-Two-five dwellingunits per acre | FDOT5-05-N | FDOT District 5 | N/A | 70100-3544-01 French Drains | Missing from Model. Add lanes East of H. Humphrey Bridge to Sykes Creek Parkway. | 100% On-site Retention | Completed | 1995 | 26 | 14 | B | 7 | Not provided | Not provided | Florida Legislature | Not provided | N/A | Structural | 2013 | North Indian River Lagoon | 28.356532 | -80.70895 | 1995 | 100% Table 5 & TA | yes
FDOT District 5 | North IRL | B | IR8-11 | 0.36 | 0.48 | 0.0057096 | 9.1848 | 1.244 | 0.052441 | 0.0071026 | 8140 | Roads and Highways | FDOT5-05-N | FDOT District 5 | N/A | 70100-3544-01 French Drains | Missing from Model. Add lanes East of H. Humphrey Bridge to Sykes Creek Parkway. | 100% On-site Retention | Completed | 1995 | 26 | 14 | B | 7 | Not provided | Not provided | Florida Legislature | Not provided | N/A | Structural | 2013 | North Indian River Lagoon | 28.356532 | -80.70895 | 1995 | 100% Table 5 & TA | yes
FDOT District 5 | North IRL | B | IR8-11 | 0.36 | 0.48 | 0.021565 | 9.1848 | 1.244 | 0.19807 | 0.026827 | 1100 | Residential, Low Density-Less than two dwelling units/acre | FDOT5-05-N | FDOT District 5 | N/A | 70100-3544-01 French Drains | Missing from Model. Add lanes East of H. Humphrey Bridge to Sykes Creek Parkway. | 100% On-site Retention | Completed | 1995 | 26 | 14 | B | 7 | Not provided | Not provided | Florida Legislature | Not provided | N/A | Structural | 2013 | North Indian River Lagoon | 28.356532 | -80.70895 | 1995 | 100% Table 5 & TA | yes
FDOT District 5 | North IRL | B | IR8-11 | 0.36 | 0.48 | 0.35779 | 9.1848 | 1.244 | 3.2862 | 0.44508 | 8140 | Roads and Highways | FDOT5-05-N | FDOT District 5 | N/A | 70100-3544-01 French Drains | Missing from Model. Add lanes East of H. Humphrey Bridge to Sykes Creek Parkway. | 100% On-site Retention | Completed | 1995 | 26 | 14 | B | 7 | Not provided | Not provided | Florida Legislature | Not provided | N/A | Structural | 2013 | North Indian River Lagoon | 28.356532 | -80.70895 | 1995 | 100% Table 5 & TA | yes
FDOT District 5 | North IRL | B | IR8-11 | 0.36 | 0.48 | 0.0026278 | 9.1848 | 1.244 | 0.024136 | 0.0032689 | 1410 | Retail Sales and Services | FDOT5-05-N | FDOT District 5 | N/A | 70100-3544-01 French Drains | Missing from Model. Add lanes East of H. Humphrey Bridge to Sykes Creek Parkway. | 100% On-site Retention | Completed | 1995 | 26 | 14 | B | 7 | Not provided | Not provided | Florida Legislature | Not provided | N/A | Structural | 2013 | North Indian River Lagoon | 28.356532 | -80.70895 | 1995 | 100% Table 5 & TA | yes
FDOT District 5 | North IRL | B | IR8-11 | 0.36 | 0.48 | 0.0034063 | 9.1848 | 1.244 | 0.031286 | 0.0042374 | 1210 | Fixed Single Family Units | FDOT5-05-N | FDOT District 5 | N/A | 70100-3544-01 French Drains | Missing from Model. Add lanes East of H. Humphrey Bridge to Sykes Creek Parkway. | 100% On-site Retention | Completed | 1995 | 26 | 14 | B | 7 | Not provided | Not provided | Florida Legislature | Not provided | N/A | Structural | 2013 | North Indian River Lagoon | 28.356532 | -80.70895 | 1995 | 100% Table 5 & TA | yes
FDOT District 5 | North IRL | B | IR8-11 | 0.36 | 0.48 | 0.00055589 | 9.1848 | 1.244 | 0.0051057 | 0.00069151 | 1210 | Fixed Single Family Units | FDOT5-05-N | FDOT District 5 | N/A | 70100-3544-01 French Drains | Missing from Model. Add lanes East of H. Humphrey Bridge to Sykes Creek Parkway. | 100% On-site Retention | Completed | 1995 | 26 | 14 | B | 7 | Not provided | Not provided | Florida Legislature | Not provided | N/A | Structural | 2013 | North Indian River Lagoon | 28.356532 | -80.70895 | 1995 | 100% Table 5 & TA | yes
FDOT District 5 | North IRL | B | IR8-11 | 0.36 | 0.48 | 0.0087809 | 8.9583 | 1.1743 | 0.078662 | 0.010311 | 8140 | Roads and Highways | FDOT5-05-N | FDOT District 5 | N/A | 70100-3544-01 French Drains | Missing from Model. Add lanes East of H. Humphrey Bridge to Sykes Creek Parkway. | 100% On-site Retention | Completed | 1995 | 26 | 14 | B | 7 | Not provided | Not provided | Florida Legislature | Not provided | N/A | Structural | 2013 | North Indian River Lagoon | 28.356532 | -80.70895 | 1995 | 100% Table 5 & TA | yes
FDOT District 5 | North IRL | B | IR8-11 | 0.36 | 0.48 | 0.023798 | 5.7256 | 0.92541 | 0.13626 | 0.022023 | 1400 | Commercial and Services | FDOT5-05-N | FDOT District 5 | N/A | 70100-3544-01 French Drains | Missing from Model. Add lanes East of H. Humphrey Bridge to Sykes Creek Parkway. | 100% On-site Retention | Completed | 1995 | 26 | 14 | B | 7 | Not provided | Not provided | Florida Legislature | Not provided | N/A | Structural | 2013 | North Indian River Lagoon | 28.356532 | -80.70895 | 1995 | 100% Table 5 & TA | yes
FDOT District 5 | North IRL | B | IR8-11 | 0.36 | 0.48 | 0.00038883 | 5.7256 | 0.92541 | 0.0022263 | 0.00035983 | 3200 | Shrub and Brushland | FDOT5-05-N | FDOT District 5 | N/A | 70100-3544-01 French Drains | Missing from Model. Add lanes East of H. Humphrey Bridge to Sykes Creek Parkway. | 100% On-site Retention | Completed | 1995 | 26 | 14 | B | 7 | Not provided | Not provided | Florida Legislature | Not provided | N/A | Structural | 2013 | North Indian River Lagoon | 28.356532 | -80.70895 | 1995 | 100% Table 5 & TA | yes
FDOT District 5 | North IRL | B | IR8-11 | 0.36 | 0.48 | 0.00088028 | 5.7256 | 0.92541 | 0.0050401 | 0.00081462 | 8140 | Roads and Highways | FDOT5-05-N | FDOT District 5 | N/A | 70100-3544-01 French Drains | Missing from Model. Add lanes East of H. Humphrey Bridge to Sykes Creek Parkway. | 100% On-site Retention | Completed | 1995 | 26 | 14 | B | 7 | Not provided | Not provided | Florida Legislature | Not provided | N/A | Structural | 2013 | North Indian River Lagoon | 28.356532 | -80.70895 | 1995 | 100% Table 5 & TA | yes
FDOT District 5 | North IRL | B | IR8-11 | 0.36 | 0.48 | 0.0016079 | 5.7256 | 0.92541 | 0.0092059 | 0.0014879 | 1300 | Residential, High Density | FDOT5-05-N | FDOT District 5 | N/A | 70100-3544-01 French Drains | Missing from Model. Add lanes East of H. Humphrey Bridge to Sykes Creek Parkway. | 100% On-site Retention | Completed | 1995 | 26 | 14 | B | 7 | Not provided | Not provided | Florida Legislature | Not provided | N/A | Structural | 2013 | North Indian River Lagoon | 28.356532 | -80.70895 | 1995 | 100% Table 5 & TA | yes
FDOT District 5 | North IRL | B | IR8-11 | 0.36 | 0.48 | 0.0096081 | 4.5299 | 0.61466 | 0.043524 | 0.0059057 | 8140 | Roads and Highways | FDOT5-05-N | FDOT District 5 | N/A | 70100-3544-01 French Drains | Missing from Model. Add lanes East of H. Humphrey Bridge to Sykes Creek Parkway. | 100% On-site Retention | Completed | 1995 | 26 | 14 | B | 7 | Not provided | Not provided | Florida Legislature | Not provided | N/A | Structural | 2013 | North Indian River Lagoon | 28.356532 | -80.70895 | 1995 | 100% Table 5 & TA | yes
FDOT District 5 | North IRL | B | IR8-11 | 0.36 | 0.48 | 0.16666 | 9.0413 | 1.1766 | 1.5068 | 0.19608 | 8140 | Roads and Highways | FDOT5-05-N | FDOT District 5 | N/A | 70100-3544-01 French Drains | Missing from Model. Add lanes East of H. Humphrey Bridge to Sykes Creek Parkway. | 100% On-site Retention | Completed | 1995 | 26 | 14 | B | 7 | Not provided | Not provided | Florida Legislature | Not provided | N/A | Structural | 2013 | North Indian River Lagoon | 28.356532 | -80.70895 | 1995 | 100% Table 5 & TA | yes
FDOT District 5 | North IRL | B | IR8-11 | 0.36 | 0.48 | 0.089021 | 7.5528 | 0.94082 | 0.67236 | 0.083752 | 4340 | Hardwood Conifer Mixed | FDOT5-05-N | FDOT District 5 | N/A | 70100-3544-01 French Drains | Missing from Model. Add lanes East of H. Humphrey Bridge to Sykes Creek Parkway. | 100% On-site Retention | Completed | 1995 | 26 | 14 | B | 7 | Not provided | Not provided | Florida Legislature | Not provided | N/A | Structural | 2013 | North Indian River Lagoon | 28.356532 | -80.70895 | 1995 | 100% Table 5 & TA | yes
FDOT District 5 | North IRL | B | IR8-11 | 0.36 | 0.48 | 0.24511 | 7.5528 | 0.94082 | 1.8513 | 0.2306 | 8140 | Roads and Highways | FDOT5-05-N | FDOT District 5 | N/A | 70100-3544-01 French Drains | Missing from Model. Add lanes East of H. Humphrey Bridge to Sykes Creek Parkway. | 100% On-site Retention | Completed | 1995 | 26 | 14 | B | 7 | Not provided | Not provided | Florida Legislature | Not provided | N/A | Structural | 2013 | North Indian River Lagoon | 28.356532 | -80.70895 | 1995 | 100% Table 5 & TA | yes
FDOT District 5 | North IRL | B | IR8-11 | 0.36 | 0.48 | 0.20129 | 9.3253 | 1.3062 | 1.8771 | 0.26292 | 8140 | Roads and Highways | FDOT5-05-N | FDOT District 5 | N/A | 70100-3544-01 French Drains | Missing from Model. Add lanes East of H. Humphrey Bridge to Sykes Creek Parkway. | 100% On-site Retention | Completed | 1995 | 26 | 14 | B | 7 | Not provided | Not provided | Florida Legislature | Not provided | N/A | Structural | 2013 | North Indian River Lagoon | 28.356532 | -80.70895 | 1995 | 100% Table 5 & TA | yes
FDOT District 5 | North IRL | B | IR8-11 | 0.36 | 0.48 | 0.05621 | 8.9068 | 1.1921 | 0.50065 | 0.067008 | 1100 | Residential, Low Density-Less than two dwelling units/acre | FDOT5-05-N | FDOT District 5 | N/A | 70100-3544-01 French Drains | Missing from Model. Add lanes East of H. Humphrey Bridge to Sykes Creek Parkway. | 100% On-site Retention | Completed | 1995 | 26 | 14 | B | 7 | Not provided | Not provided | Florida Legislature | Not provided | N/A | Structural | 2013 | North Indian River Lagoon | 28.356532 | -80.70895 | 1995 | 100% Table 5 & TA | yes
FDOT District 5 | North IRL | B | IR8-11 | 0.36 | 0.48 | 0.011312 | 8.9068 | 1.1921 | 0.10076 | 0.013485 | 8140 | Roads and Highways | FDOT5-05-N | FDOT District 5 | N/A | 70100-3544-01 French Drains | Missing from Model. Add lanes East of H. Humphrey Bridge to Sykes Creek Parkway. | 100% On-site Retention | Completed | 1995 | 26 | 14 | B | 7 | Not provided | Not provided | Florida Legislature | Not provided | N/A | Structural | 2013 | North Indian River Lagoon | 28.356532 | -80.70895 | 1995 | 100% Table 5 & TA | yes
FDOT District 5 | North IRL | B | IR8-11 | 0.36 | 0.48 | 0.0040702 | 8.9068 | 1.1921 | 0.036253 | 0.0048521 | 1100 | Residential, Low Density-Less than two dwelling units/acre | FDOT5-05-N | FDOT District 5 | N/A | 70100-3544-01 French Drains | Missing from Model. Add lanes East of H. Humphrey Bridge to Sykes Creek Parkway. | 100% On-site Retention | Completed | 1995 | 26 | 14 | B | 7 | Not provided | Not provided | Florida Legislature | Not provided | N/A | Structural | 2013 | North Indian River Lagoon | 28.356532 | -80.70895 | 1995 | 100% Table 5 & TA | yes
FDOT District 5 | North IRL | B | IR8-11 | 0.36 | 0.48 | 0.0080471 | 8.9068 | 1.1921 | 0.071674 | 0.0095929 | 1400 | Commercial and Services | FDOT5-05-N | FDOT District 5 | N/A | 70100-3544-01 French Drains | Missing from Model. Add lanes East of H. Humphrey Bridge to Sykes Creek Parkway. | 100% On-site Retention | Completed | 1995 | 26 | 14 | B | 7 | Not provided | Not provided | Florida Legislature | Not provided | N/A | Structural | 2013 | North Indian River Lagoon | 28.356532 | -80.70895 | 1995 | 100% Table 5 & TA | yes
FDOT District 5 | North IRL | B | IR8-11 | 0.36 | 0.48 | 0.48106 | 8.9068 | 1.1921 | 4.2847 | 0.57347 | 8140 | Roads and Highways | FDOT5-05-N | FDOT District 5 | N/A | 70100-3544-01 French Drains | Missing from Model. Add lanes East of H. Humphrey Bridge to Sykes Creek Parkway. | 100% On-site Retention | Completed | 1995 | 26 | 14 | B | 7 | Not provided | Not provided | Florida Legislature | Not provided | N/A | Structural | 2013 | North Indian River Lagoon | 28.356532 | -80.70895 | 1995 | 100% Table 5 & TA | yes
FDOT District 5 | North IRL | B | IR8-11 | 0.36 | 0.48 | 0.0024951 | 8.9068 | 1.1921 | 0.022224 | 0.0029744 | 1210 | Fixed Single Family Units | FDOT5-05-N | FDOT District 5 | N/A | 70100-3544-01 French Drains | Missing from Model. Add lanes East of H. Humphrey Bridge to Sykes Creek Parkway. | 100% On-site Retention | Completed | 1995 | 26 | 14 | B | 7 | Not provided | Not provided | Florida Legislature | Not provided | N/A | Structural | 2013 | North Indian River Lagoon | 28.356532 | -80.70895 | 1995 | 100% Table 5 & TA | yes
FDOT District 5 | North IRL | B | IR8-11 | 0.36 | 0.48 | 0.001651 | 8.9068 | 1.1921 | 0.014705 | 0.0019681 | 1300 | Residential, High Density | FDOT5-05-N | FDOT District 5 | N/A | 70100-3544-01 French Drains | Missing from Model. Add lanes East of H. Humphrey Bridge to Sykes Creek Parkway. | 100% On-site Retention | Completed | 1995 | 26 | 14 | B | 7 | Not provided | Not provided | Florida Legislature | Not provided | N/A | Structural | 2013 | North Indian River Lagoon | 28.356532 | -80.70895 | 1995 | 100% Table 5 & TA | yes
FDOT District 5 | North IRL | B | IR8-11 | 0.36 | 0.48 | 0.018798 | 4.172 | 0.61157 | 0.078426 | 0.011497 | 1200 | Residential, Medium Density-Two-five dwellingunits per acre | FDOT5-05-N | FDOT District 5 | N/A | 70100-3544-01 French Drains | Missing from Model. Add lanes East of H. Humphrey Bridge to Sykes Creek Parkway. | 100% On-site Retention | Completed | 1995 | 26 | 14 | B | 7 | Not provided | Not provided | Florida Legislature | Not provided | N/A | Structural | 2013 | North Indian River Lagoon | 28.356532 | -80.70895 | 1995 | 100% Table 5 & TA | yes
FDOT District 5 | North IRL | B | IR8-11 | 0.36 | 0.48 | 0.016361 | 4.172 | 0.61157 | 0.068259 | 0.010006 | 8140 | Roads and Highways | FDOT5-05-N | FDOT District 5 | N/A | 70100-3544-01 French Drains | Missing from Model. Add lanes East of H. Humphrey Bridge to Sykes Creek Parkway. | 100% On-site Retention | Completed | 1995 | 26 | 14 | B | 7 | Not provided | Not provided | Florida Legislature | Not provided | N/A | Structural | 2013 | North Indian River Lagoon | 28.356532 | -80.70895 | 1995 | 100% Table 5 & TA | yes
FDOT District 5 | North IRL | B | IR8-11 | 0.36 | 0.48 | 4.8537e-05 | 4.172 | 0.61157 | 0.00020249 | 2.9684e-05 | 1210 | Fixed Single Family Units | FDOT5-05-N | FDOT District 5 | N/A | 70100-3544-01 French Drains | Missing from Model. Add lanes East of H. Humphrey Bridge to Sykes Creek Parkway. | 100% On-site Retention | Completed | 1995 | 26 | 14 | B | 7 | Not provided | Not provided | Florida Legislature | Not provided | N/A | Structural | 2013 | North Indian River Lagoon | 28.356532 | -80.70895 | 1995 | 100% Table 5 & TA | yes
FDOT District 5 | North IRL | B | IR8-11 | 0.36 | 0.48 | 1.4407e-05 | 4.172 | 0.61157 | 6.0104e-05 | 8.8108e-06 | 1210 | Fixed Single Family Units | FDOT5-05-N | FDOT District 5 | N/A | 70100-3544-01 French Drains | Missing from Model. Add lanes East of H. Humphrey Bridge to Sykes Creek Parkway. | 100% On-site Retention | Completed | 1995 | 26 | 14 | B | 7 | Not provided | Not provided | Florida Legislature | Not provided | N/A | Structural | 2013 | North Indian River Lagoon | 28.356532 | -80.70895 | 1995 | 100% Table 5 & TA | yes
FDOT District 5 | North IRL | B | IR8-11 | 0.36 | 0.48 | 0.021226 | 8.903 | 1.166 | 0.18898 | 0.024751 | 3200 | Shrub and Brushland | FDOT5-05-N | FDOT District 5 | N/A | 70100-3544-01 French Drains | Missing from Model. Add lanes East of H. Humphrey Bridge to Sykes Creek Parkway. | 100% On-site Retention | Completed | 1995 | 26 | 14 | B | 7 | Not provided | Not provided | Florida Legislature | Not provided | N/A | Structural | 2013 | North Indian River Lagoon | 28.356532 | -80.70895 | 1995 | 100% Table 5 & TA | yes
FDOT District 5 | North IRL | B | IR8-11 | 0.36 | 0.48 | 0.043204 | 8.903 | 1.166 | 0.38464 | 0.050377 | 8140 | Roads and Highways | FDOT5-05-N | FDOT District 5 | N/A | 70100-3544-01 French Drains | Missing from Model. Add lanes East of H. Humphrey Bridge to Sykes Creek Parkway. | 100% On-site Retention | Completed | 1995 | 26 | 14 | B | 7 | Not provided | Not provided | Florida Legislature | Not provided | N/A | Structural | 2013 | North Indian River Lagoon | 28.356532 | -80.70895 | 1995 | 100% Table 5 & TA | yes
FDOT District 5 | North IRL | B | IR8-11 | 0.36 | 0.48 | 0.17396 | 8.903 | 1.166 | 1.5488 | 0.20284 | 8140 | Roads and Highways | FDOT5-05-N | FDOT District 5 | N/A | 70100-3544-01 French Drains | Missing from Model. Add lanes East of H. Humphrey Bridge to Sykes Creek Parkway. | 100% On-site Retention | Completed | 1995 | 26 | 14 | B | 7 | Not provided | Not provided | Florida Legislature | Not provided | N/A | Structural | 2013 | North Indian River Lagoon | 28.356532 | -80.70895 | 1995 | 100% Table 5 & TA | yes
FDOT District 5 | North IRL | B | IR6-7 | 0.36 | 0.53 | 0.015234 | 2.6577 | 0.36269 | 0.040487 | 0.0055251 | 1550 | Other Light Industrial | FDOT5-05-N | FDOT District 5 | N/A | 70100-3544-01 French Drains | Missing from Model. Add lanes East of H. Humphrey Bridge to Sykes Creek Parkway. | 100% On-site Retention | Completed | 1995 | 26 | 14 | B | 7 | Not provided | Not provided | Florida Legislature | Not provided | N/A | Structural | 2013 | North Indian River Lagoon | 28.356532 | -80.70895 | 1995 | 100% Table 5 & TA | yes
FDOT District 5 | North IRL | B | IR6-7 | 0.36 | 0.53 | 0.011905 | 2.6577 | 0.36269 | 0.03164 | 0.0043178 | 1840 | Marinas and Fish Camps | FDOT5-05-N | FDOT District 5 | N/A | 70100-3544-01 French Drains | Missing from Model. Add lanes East of H. Humphrey Bridge to Sykes Creek Parkway. | 100% On-site Retention | Completed | 1995 | 26 | 14 | B | 7 | Not provided | Not provided | Florida Legislature | Not provided | N/A | Structural | 2013 | North Indian River Lagoon | 28.356532 | -80.70895 | 1995 | 100% Table 5 & TA | yes
FDOT District 5 | North IRL | B | IR6-7 | 0.36 | 0.53 | 0.098825 | 2.6577 | 0.36269 | 0.26265 | 0.035843 | 5100 | Streams and waterways | FDOT5-05-N | FDOT District 5 | N/A | 70100-3544-01 French Drains | Missing from Model. Add lanes East of H. Humphrey Bridge to Sykes Creek Parkway. | 100% On-site Retention | Completed | 1995 | 26 | 14 | B | 7 | Not provided | Not provided | Florida Legislature | Not provided | N/A | Structural | 2013 | North Indian River Lagoon | 28.356532 | -80.70895 | 1995 | 100% Table 5 & TA | yes
FDOT District 5 | North IRL | B | IR6-7 | 0.36 | 0.53 | 0.11344 | 2.6577 | 0.36269 | 0.30149 | 0.041144 | 8140 | Roads and Highways | FDOT5-05-N | FDOT District 5 | N/A | 70100-3544-01 French Drains | Missing from Model. Add lanes East of H. Humphrey Bridge to Sykes Creek Parkway. | 100% On-site Retention | Completed | 1995 | 26 | 14 | B | 7 | Not provided | Not provided | Florida Legislature | Not provided | N/A | Structural | 2013 | North Indian River Lagoon | 28.356532 | -80.70895 | 1995 | 100% Table 5 & TA | yes
FDOT District 5 | North IRL | B | IR8-11 | 0.36 | 0.48 | 0.012052 | 7.3779 | 0.99398 | 0.088922 | 0.01198 | 8140 | Roads and Highways | FDOT5-05-N | FDOT District 5 | N/A | 70100-3544-01 French Drains | Missing from Model. Add lanes East of H. Humphrey Bridge to Sykes Creek Parkway. | 100% On-site Retention | Completed | 1995 | 26 | 14 | B | 7 | Not provided | Not provided | Florida Legislature | Not provided | N/A | Structural | 2013 | North Indian River Lagoon | 28.356532 | -80.70895 | 1995 | 100% Table 5 & TA | yes
FDOT District 5 | North IRL | B | IR8-11 | 0.36 | 0.48 | 0.001363 | 7.9197 | 1.0139 | 0.010794 | 0.0013819 | 8140 | Roads and Highways | FDOT5-05-N | FDOT District 5 | N/A | 70100-3544-01 French Drains | Missing from Model. Add lanes East of H. Humphrey Bridge to Sykes Creek Parkway. | 100% On-site Retention | Completed | 1995 | 26 | 14 | B | 7 | Not provided | Not provided | Florida Legislature | Not provided | N/A | Structural | 2013 | North Indian River Lagoon | 28.356532 | -80.70895 | 1995 | 100% Table 5 & TA | yes
FDOT District 5 | North IRL | B | IR8-11 | 0.36 | 0.48 | 0.069997 | 8.592 | 1.1628 | 0.60141 | 0.081394 | 8140 | Roads and Highways | FDOT5-05-N | FDOT District 5 | N/A | 70100-3544-01 French Drains | Missing from Model. Add lanes East of H. Humphrey Bridge to Sykes Creek Parkway. | 100% On-site Retention | Completed | 1995 | 26 | 14 | B | 7 | Not provided | Not provided | Florida Legislature | Not provided | N/A | Structural | 2013 | North Indian River Lagoon | 28.356532 | -80.70895 | 1995 | 100% Table 5 & TA | yes
FDOT District 5 | North IRL | B | IR8-11 | 0.36 | 0.48 | 0.050618 | 8.592 | 1.1628 | 0.43491 | 0.05886 | 1750 | Governmental | FDOT5-05-N | FDOT District 5 | N/A | 70100-3544-01 French Drains | Missing from Model. Add lanes East of H. Humphrey Bridge to Sykes Creek Parkway. | 100% On-site Retention | Completed | 1995 | 26 | 14 | B | 7 | Not provided | Not provided | Florida Legislature | Not provided | N/A | Structural | 2013 | North Indian River Lagoon | 28.356532 | -80.70895 | 1995 | 100% Table 5 & TA | yes
FDOT District 5 | North IRL | B | IR8-11 | 0.36 | 0.48 | 0.020585 | 4.7397 | 0.58759 | 0.097567 | 0.012096 | 3200 | Shrub and Brushland | FDOT5-05-N | FDOT District 5 | N/A | 70100-3544-01 French Drains | Missing from Model. Add lanes East of H. Humphrey Bridge to Sykes Creek Parkway. | 100% On-site Retention | Completed | 1995 | 26 | 14 | B | 7 | Not provided | Not provided | Florida Legislature | Not provided | N/A | Structural | 2013 | North Indian River Lagoon | 28.356532 | -80.70895 | 1995 | 100% Table 5 & TA | yes
FDOT District 5 | North IRL | B | IR8-11 | 0.36 | 0.48 | 0.02337 | 4.7397 | 0.58759 | 0.11077 | 0.013732 | 4340 | Hardwood Conifer Mixed | FDOT5-05-N | FDOT District 5 | N/A | 70100-3544-01 French Drains | Missing from Model. Add lanes East of H. Humphrey Bridge to Sykes Creek Parkway. | 100% On-site Retention | Completed | 1995 | 26 | 14 | B | 7 | Not provided | Not provided | Florida Legislature | Not provided | N/A | Structural | 2013 | North Indian River Lagoon | 28.356532 | -80.70895 | 1995 | 100% Table 5 & TA | yes
FDOT District 5 | North IRL | B | IR8-11 | 0.36 | 0.48 | 0.0326 | 4.7397 | 0.58759 | 0.15452 | 0.019156 | 8140 | Roads and Highways | FDOT5-05-N | FDOT District 5 | N/A | 70100-3544-01 French Drains | Missing from Model. Add lanes East of H. Humphrey Bridge to Sykes Creek Parkway. | 100% On-site Retention | Completed | 1995 | 26 | 14 | B | 7 | Not provided | Not provided | Florida Legislature | Not provided | N/A | Structural | 2013 | North Indian River Lagoon | 28.356532 | -80.70895 | 1995 | 100% Table 5 & TA | yes
FDOT District 5 | North IRL | B | IR8-11 | 0.36 | 0.48 | 0.0003706 | 4.7397 | 0.58759 | 0.0017565 | 0.00021776 | 1750 | Governmental | FDOT5-05-N | FDOT District 5 | N/A | 70100-3544-01 French Drains | Missing from Model. Add lanes East of H. Humphrey Bridge to Sykes Creek Parkway. | 100% On-site Retention | Completed | 1995 | 26 | 14 | B | 7 | Not provided | Not provided | Florida Legislature | Not provided | N/A | Structural | 2013 | North Indian River Lagoon | 28.356532 | -80.70895 | 1995 | 100% Table 5 & TA | yes
FDOT District 5 | North IRL | B | IR8-11 | 0.36 | 0.48 | 0.10529 | 8.1687 | 1.0756 | 0.86008 | 0.11325 | 8140 | Roads and Highways | FDOT5-05-N | FDOT District 5 | N/A | 70100-3544-01 French Drains | Missing from Model. Add lanes East of H. Humphrey Bridge to Sykes Creek Parkway. | 100% On-site Retention | Completed | 1995 | 26 | 14 | B | 7 | Not provided | Not provided | Florida Legislature | Not provided | N/A | Structural | 2013 | North Indian River Lagoon | 28.356532 | -80.70895 | 1995 | 100% Table 5 & TA | yes
FDOT District 5 | North IRL | B | IR8-11 | 0.36 | 0.48 | 0.13586 | 8.1687 | 1.0756 | 1.1098 | 0.14613 | 8140 | Roads and Highways | FDOT5-05-N | FDOT District 5 | N/A | 70100-3544-01 French Drains | Missing from Model. Add lanes East of H. Humphrey Bridge to Sykes Creek Parkway. | 100% On-site Retention | Completed | 1995 | 26 | 14 | B | 7 | Not provided | Not provided | Florida Legislature | Not provided | N/A | Structural | 2013 | North Indian River Lagoon | 28.356532 | -80.70895 | 1995 | 100% Table 5 & TA | yes
FDOT District 5 | North IRL | B | IR8-11 | 0.36 | 0.48 | 0.0072716 | 11.5589 | 1.5271 | 0.084052 | 0.011104 | 8140 | Roads and Highways | FDOT5-05-N | FDOT District 5 | N/A | 70100-3544-01 French Drains | Missing from Model. Add lanes East of H. Humphrey Bridge to Sykes Creek Parkway. | 100% On-site Retention | Completed | 1995 | 26 | 14 | B | 7 | Not provided | Not provided | Florida Legislature | Not provided | N/A | Structural | 2013 | North Indian River Lagoon | 28.356532 | -80.70895 | 1995 | 100% Table 5 & TA | yes
FDOT District 5 | North IRL | B | IR8-11 | 0.36 | 0.48 | 0.033356 | 8.9397 | 1.177 | 0.29819 | 0.03926 | 1400 | Commercial and Services | FDOT5-05-N | FDOT District 5 | N/A | 70100-3544-01 French Drains | Missing from Model. Add lanes East of H. Humphrey Bridge to Sykes Creek Parkway. | 100% On-site Retention | Completed | 1995 | 26 | 14 | B | 7 | Not provided | Not provided | Florida Legislature | Not provided | N/A | Structural | 2013 | North Indian River Lagoon | 28.356532 | -80.70895 | 1995 | 100% Table 5 & TA | yes
FDOT District 5 | North IRL | B | IR8-11 | 0.36 | 0.48 | 0.28276 | 8.9397 | 1.177 | 2.5278 | 0.33281 | 8140 | Roads and Highways | FDOT5-05-N | FDOT District 5 | N/A | 70100-3544-01 French Drains | Missing from Model. Add lanes East of H. Humphrey Bridge to Sykes Creek Parkway. | 100% On-site Retention | Completed | 1995 | 26 | 14 | B | 7 | Not provided | Not provided | Florida Legislature | Not provided | N/A | Structural | 2013 | North Indian River Lagoon | 28.356532 | -80.70895 | 1995 | 100% Table 5 & TA | yes
FDOT District 5 | North IRL | B | IR8-11 | 0.36 | 0.48 | 0.20359 | 8.9397 | 1.177 | 1.82 | 0.23963 | 8140 | Roads and Highways | FDOT5-05-N | FDOT District 5 | N/A | 70100-3544-01 French Drains | Missing from Model. Add lanes East of H. Humphrey Bridge to Sykes Creek Parkway. | 100% On-site Retention | Completed | 1995 | 26 | 14 | B | 7 | Not provided | Not provided | Florida Legislature | Not provided | N/A | Structural | 2013 | North Indian River Lagoon | 28.356532 | -80.70895 | 1995 | 100% Table 5 & TA | yes
FDOT District 5 | North IRL | B | IR8-11 | 0.36 | 0.48 | 0.0021842 | 8.9397 | 1.177 | 0.019526 | 0.0025708 | 1410 | Retail Sales and Services | FDOT5-05-N | FDOT District 5 | N/A | 70100-3544-01 French Drains | Missing from Model. Add lanes East of H. Humphrey Bridge to Sykes Creek Parkway. | 100% On-site Retention | Completed | 1995 | 26 | 14 | B | 7 | Not provided | Not provided | Florida Legislature | Not provided | N/A | Structural | 2013 | North Indian River Lagoon | 28.356532 | -80.70895 | 1995 | 100% Table 5 & TA | yes
FDOT District 5 | North IRL | B | IR8-11 | 0.36 | 0.48 | 6.277e-05 | 7.6241 | 1.0305 | 0.00047857 | 6.4684e-05 | 8140 | Roads and Highways | FDOT5-05-N | FDOT District 5 | N/A | 70100-3544-01 French Drains | Missing from Model. Add lanes East of H. Humphrey Bridge to Sykes Creek Parkway. | 100% On-site Retention | Completed | 1995 | 26 | 14 | B | 7 | Not provided | Not provided | Florida Legislature | Not provided | N/A | Structural | 2013 | North Indian River Lagoon | 28.356532 | -80.70895 | 1995 | 100% Table 5 & TA | yes
FDOT District 5 | North IRL | B | IR8-11 | 0.36 | 0.48 | 0.0017756 | 11.8881 | 1.5709 | 0.021108 | 0.0027893 | 8140 | Roads and Highways | FDOT5-05-N | FDOT District 5 | N/A | 70100-3544-01 French Drains | Missing from Model. Add lanes East of H. Humphrey Bridge to Sykes Creek Parkway. | 100% On-site Retention | Completed | 1995 | 26 | 14 | B | 7 | Not provided | Not provided | Florida Legislature | Not provided | N/A | Structural | 2013 | North Indian River Lagoon | 28.356532 | -80.70895 | 1995 | 100% Table 5 & TA | yes
FDOT District 5 | North IRL | B | IR8-11 | 0.36 | 0.48 | 0.00023846 | 11.8881 | 1.5709 | 0.0028348 | 0.0003746 | 1410 | Retail Sales and Services | FDOT5-05-N | FDOT District 5 | N/A | 70100-3544-01 French Drains | Missing from Model. Add lanes East of H. Humphrey Bridge to Sykes Creek Parkway. | 100% On-site Retention | Completed | 1995 | 26 | 14 | B | 7 | Not provided | Not provided | Florida Legislature | Not provided | N/A | Structural | 2013 | North Indian River Lagoon | 28.356532 | -80.70895 | 1995 | 100% Table 5 & TA | yes
FDOT District 5 | North IRL | B | IR8-11 | 0.36 | 0.48 | 0.058877 | 9.2501 | 1.2869 | 0.54462 | 0.075768 | 1200 | Residential, Medium Density-Two-five dwellingunits per acre | FDOT5-05-N | FDOT District 5 | N/A | 70100-3544-01 French Drains | Missing from Model. Add lanes East of H. Humphrey Bridge to Sykes Creek Parkway. | 100% On-site Retention | Completed | 1995 | 26 | 14 | B | 7 | Not provided | Not provided | Florida Legislature | Not provided | N/A | Structural | 2013 | North Indian River Lagoon | 28.356532 | -80.70895 | 1995 | 100% Table 5 & TA | yes
FDOT District 5 | North IRL | B | IR8-11 | 0.36 | 0.48 | 0.1693 | 9.2501 | 1.2869 | 1.566 | 0.21787 | 8140 | Roads and Highways | FDOT5-05-N | FDOT District 5 | N/A | 70100-3544-01 French Drains | Missing from Model. Add lanes East of H. Humphrey Bridge to Sykes Creek Parkway. | 100% On-site Retention | Completed | 1995 | 26 | 14 | B | 7 | Not provided | Not provided | Florida Legislature | Not provided | N/A | Structural | 2013 | North Indian River Lagoon | 28.356532 | -80.70895 | 1995 | 100% Table 5 & TA | yes
FDOT District 5 | North IRL | B | IR8-11 | 0.36 | 0.48 | 0.13703 | 9.2501 | 1.2869 | 1.2676 | 0.17635 | 8140 | Roads and Highways | FDOT5-05-N | FDOT District 5 | N/A | 70100-3544-01 French Drains | Missing from Model. Add lanes East of H. Humphrey Bridge to Sykes Creek Parkway. | 100% On-site Retention | Completed | 1995 | 26 | 14 | B | 7 | Not provided | Not provided | Florida Legislature | Not provided | N/A | Structural | 2013 | North Indian River Lagoon | 28.356532 | -80.70895 | 1995 | 100% Table 5 & TA | yes
FDOT District 5 | North IRL | B | IR8-11 | 0.36 | 0.48 | 0.00011329 | 9.2501 | 1.2869 | 0.001048 | 0.0001458 | 1210 | Fixed Single Family Units | FDOT5-05-N | FDOT District 5 | N/A | 70100-3544-01 French Drains | Missing from Model. Add lanes East of H. Humphrey Bridge to Sykes Creek Parkway. | 100% On-site Retention | Completed | 1995 | 26 | 14 | B | 7 | Not provided | Not provided | Florida Legislature | Not provided | N/A | Structural | 2013 | North Indian River Lagoon | 28.356532 | -80.70895 | 1995 | 100% Table 5 & TA | yes
FDOT District 5 | North IRL | B | IR8-11 | 0.36 | 0.48 | 0.14737 | 9.1872 | 1.1974 | 1.354 | 0.17647 | 8140 | Roads and Highways | FDOT5-05-N | FDOT District 5 | N/A | 70100-3544-01 French Drains | Missing from Model. Add lanes East of H. Humphrey Bridge to Sykes Creek Parkway. | 100% On-site Retention | Completed | 1995 | 26 | 14 | B | 7 | Not provided | Not provided | Florida Legislature | Not provided | N/A | Structural | 2013 | North Indian River Lagoon | 28.356532 | -80.70895 | 1995 | 100% Table 5 & TA | yes
FDOT District 5 | North IRL | B | IR8-11 | 0.36 | 0.48 | 0.2409 | 10.1954 | 1.3411 | 2.4561 | 0.32307 | 8140 | Roads and Highways | FDOT5-05-N | FDOT District 5 | N/A | 70100-3544-01 French Drains | Missing from Model. Add lanes East of H. Humphrey Bridge to Sykes Creek Parkway. | 100% On-site Retention | Completed | 1995 | 26 | 14 | B | 7 | Not provided | Not provided | Florida Legislature | Not provided | N/A | Structural | 2013 | North Indian River Lagoon | 28.356532 | -80.70895 | 1995 | 100% Table 5 & TA | yes
FDOT District 5 | North IRL | B | IR8-11 | 0.36 | 0.48 | 0.104 | 8.5627 | 1.164 | 0.89048 | 0.12106 | 1100 | Residential, Low Density-Less than two dwelling units/acre | FDOT5-05-N | FDOT District 5 | N/A | 70100-3544-01 French Drains | Missing from Model. Add lanes East of H. Humphrey Bridge to Sykes Creek Parkway. | 100% On-site Retention | Completed | 1995 | 26 | 14 | B | 7 | Not provided | Not provided | Florida Legislature | Not provided | N/A | Structural | 2013 | North Indian River Lagoon | 28.356532 | -80.70895 | 1995 | 100% Table 5 & TA | yes
FDOT District 5 | North IRL | B | IR8-11 | 0.36 | 0.48 | 0.16283 | 8.5627 | 1.164 | 1.3943 | 0.18954 | 8140 | Roads and Highways | FDOT5-05-N | FDOT District 5 | N/A | 70100-3544-01 French Drains | Missing from Model. Add lanes East of H. Humphrey Bridge to Sykes Creek Parkway. | 100% On-site Retention | Completed | 1995 | 26 | 14 | B | 7 | Not provided | Not provided | Florida Legislature | Not provided | N/A | Structural | 2013 | North Indian River Lagoon | 28.356532 | -80.70895 | 1995 | 100% Table 5 & TA | yes
FDOT District 5 | North IRL | B | IR8-11 | 0.36 | 0.48 | 0.0012019 | 8.5627 | 1.164 | 0.010292 | 0.0013991 | 1430 | Professional Services | FDOT5-05-N | FDOT District 5 | N/A | 70100-3544-01 French Drains | Missing from Model. Add lanes East of H. Humphrey Bridge to Sykes Creek Parkway. | 100% On-site Retention | Completed | 1995 | 26 | 14 | B | 7 | Not provided | Not provided | Florida Legislature | Not provided | N/A | Structural | 2013 | North Indian River Lagoon | 28.356532 | -80.70895 | 1995 | 100% Table 5 & TA | yes
FDOT District 5 | North IRL | B | IR8-11 | 0.36 | 0.48 | 0.0010735 | 8.5627 | 1.164 | 0.0091922 | 0.0012496 | 1210 | Fixed Single Family Units | FDOT5-05-N | FDOT District 5 | N/A | 70100-3544-01 French Drains | Missing from Model. Add lanes East of H. Humphrey Bridge to Sykes Creek Parkway. | 100% On-site Retention | Completed | 1995 | 26 | 14 | B | 7 | Not provided | Not provided | Florida Legislature | Not provided | N/A | Structural | 2013 | North Indian River Lagoon | 28.356532 | -80.70895 | 1995 | 100% Table 5 & TA | yes
FDOT District 5 | North IRL | B | IR8-11 | 0.36 | 0.48 | 0.040925 | 4.4599 | 0.61731 | 0.18252 | 0.025263 | 3200 | Shrub and Brushland | FDOT5-05-N | FDOT District 5 | N/A | 70100-3544-01 French Drains | Missing from Model. Add lanes East of H. Humphrey Bridge to Sykes Creek Parkway. | 100% On-site Retention | Completed | 1995 | 26 | 14 | B | 7 | Not provided | Not provided | Florida Legislature | Not provided | N/A | Structural | 2013 | North Indian River Lagoon | 28.356532 | -80.70895 | 1995 | 100% Table 5 & TA | yes
FDOT District 5 | North IRL | B | IR8-11 | 0.36 | 0.48 | 0.04971 | 4.4599 | 0.61731 | 0.2217 | 0.030686 | 3200 | Shrub and Brushland | FDOT5-05-N | FDOT District 5 | N/A | 70100-3544-01 French Drains | Missing from Model. Add lanes East of H. Humphrey Bridge to Sykes Creek Parkway. | 100% On-site Retention | Completed | 1995 | 26 | 14 | B | 7 | Not provided | Not provided | Florida Legislature | Not provided | N/A | Structural | 2013 | North Indian River Lagoon | 28.356532 | -80.70895 | 1995 | 100% Table 5 & TA | yes
FDOT District 5 | North IRL | B | IR8-11 | 0.36 | 0.48 | 0.030542 | 4.4599 | 0.61731 | 0.13621 | 0.018854 | 8140 | Roads and Highways | FDOT5-05-N | FDOT District 5 | N/A | 70100-3544-01 French Drains | Missing from Model. Add lanes East of H. Humphrey Bridge to Sykes Creek Parkway. | 100% On-site Retention | Completed | 1995 | 26 | 14 | B | 7 | Not provided | Not provided | Florida Legislature | Not provided | N/A | Structural | 2013 | North Indian River Lagoon | 28.356532 | -80.70895 | 1995 | 100% Table 5 & TA | yes
FDOT District 5 | North IRL | B | IR8-11 | 0.36 | 0.48 | 0.0053698 | 4.4599 | 0.61731 | 0.023949 | 0.0033148 | 8140 | Roads and Highways | FDOT5-05-N | FDOT District 5 | N/A | 70100-3544-01 French Drains | Missing from Model. Add lanes East of H. Humphrey Bridge to Sykes Creek Parkway. | 100% On-site Retention | Completed | 1995 | 26 | 14 | B | 7 | Not provided | Not provided | Florida Legislature | Not provided | N/A | Structural | 2013 | North Indian River Lagoon | 28.356532 | -80.70895 | 1995 | 100% Table 5 & TA | yes
FDOT District 5 | North IRL | B | IR8-11 | 0.36 | 0.48 | 0.00065194 | 4.4599 | 0.61731 | 0.0029076 | 0.00040244 | 1210 | Fixed Single Family Units | FDOT5-05-N | FDOT District 5 | N/A | 70100-3544-01 French Drains | Missing from Model. Add lanes East of H. Humphrey Bridge to Sykes Creek Parkway. | 100% On-site Retention | Completed | 1995 | 26 | 14 | B | 7 | Not provided | Not provided | Florida Legislature | Not provided | N/A | Structural | 2013 | North Indian River Lagoon | 28.356532 | -80.70895 | 1995 | 100% Table 5 & TA | yes
FDOT District 5 | North IRL | B | IR8-11 | 0.36 | 0.48 | 0.0038908 | 4.4599 | 0.61731 | 0.017353 | 0.0024018 | 1210 | Fixed Single Family Units | FDOT5-05-N | FDOT District 5 | N/A | 70100-3544-01 French Drains | Missing from Model. Add lanes East of H. Humphrey Bridge to Sykes Creek Parkway. | 100% On-site Retention | Completed | 1995 | 26 | 14 | B | 7 | Not provided | Not provided | Florida Legislature | Not provided | N/A | Structural | 2013 | North Indian River Lagoon | 28.356532 | -80.70895 | 1995 | 100% Table 5 & TA | yes
FDOT District 5 | North IRL | B | IR8-11 | 0.36 | 0.48 | 0.00054461 | 8.489 | 1.1221 | 0.0046232 | 0.00061111 | 4340 | Hardwood Conifer Mixed | FDOT5-05-N | FDOT District 5 | N/A | 70100-3544-01 French Drains | Missing from Model. Add lanes East of H. Humphrey Bridge to Sykes Creek Parkway. | 100% On-site Retention | Completed | 1995 | 26 | 14 | B | 7 | Not provided | Not provided | Florida Legislature | Not provided | N/A | Structural | 2013 | North Indian River Lagoon | 28.356532 | -80.70895 | 1995 | 100% Table 5 & TA | yes
FDOT District 5 | North IRL | B | IR8-11 | 0.36 | 0.48 | 0.2386 | 8.489 | 1.1221 | 2.0255 | 0.26774 | 8140 | Roads and Highways | FDOT5-05-N | FDOT District 5 | N/A | 70100-3544-01 French Drains | Missing from Model. Add lanes East of H. Humphrey Bridge to Sykes Creek Parkway. | 100% On-site Retention | Completed | 1995 | 26 | 14 | B | 7 | Not provided | Not provided | Florida Legislature | Not provided | N/A | Structural | 2013 | North Indian River Lagoon | 28.356532 | -80.70895 | 1995 | 100% Table 5 & TA | yes
FDOT District 5 | North IRL | B | IR8-11 | 0.36 | 0.48 | 0.011682 | 8.6 | 1.1948 | 0.10046 | 0.013957 | 1100 | Residential, Low Density-Less than two dwelling units/acre | FDOT5-05-N | FDOT District 5 | N/A | 70100-3544-01 French Drains | Missing from Model. Add lanes East of H. Humphrey Bridge to Sykes Creek Parkway. | 100% On-site Retention | Completed | 1995 | 26 | 14 | B | 7 | Not provided | Not provided | Florida Legislature | Not provided | N/A | Structural | 2013 | North Indian River Lagoon | 28.356532 | -80.70895 | 1995 | 100% Table 5 & TA | yes
FDOT District 5 | North IRL | B | IR8-11 | 0.36 | 0.48 | 0.050988 | 8.6 | 1.1948 | 0.4385 | 0.06092 | 1100 | Residential, Low Density-Less than two dwelling units/acre | FDOT5-05-N | FDOT District 5 | N/A | 70100-3544-01 French Drains | Missing from Model. Add lanes East of H. Humphrey Bridge to Sykes Creek Parkway. | 100% On-site Retention | Completed | 1995 | 26 | 14 | B | 7 | Not provided | Not provided | Florida Legislature | Not provided | N/A | Structural | 2013 | North Indian River Lagoon | 28.356532 | -80.70895 | 1995 | 100% Table 5 & TA | yes
FDOT District 5 | North IRL | B | IR8-11 | 0.36 | 0.48 | 0.16905 | 8.6 | 1.1948 | 1.4538 | 0.20198 | 8140 | Roads and Highways | FDOT5-05-N | FDOT District 5 | N/A | 70100-3544-01 French Drains | Missing from Model. Add lanes East of H. Humphrey Bridge to Sykes Creek Parkway. | 100% On-site Retention | Completed | 1995 | 26 | 14 | B | 7 | Not provided | Not provided | Florida Legislature | Not provided | N/A | Structural | 2013 | North Indian River Lagoon | 28.356532 | -80.70895 | 1995 | 100% Table 5 & TA | yes
FDOT District 5 | North IRL | B | IR8-11 | 0.36 | 0.48 | 0.0071748 | 8.6 | 1.1948 | 0.061703 | 0.0085724 | 1210 | Fixed Single Family Units | FDOT5-05-N | FDOT District 5 | N/A | 70100-3544-01 French Drains | Missing from Model. Add lanes East of H. Humphrey Bridge to Sykes Creek Parkway. | 100% On-site Retention | Completed | 1995 | 26 | 14 | B | 7 | Not provided | Not provided | Florida Legislature | Not provided | N/A | Structural | 2013 | North Indian River Lagoon | 28.356532 | -80.70895 | 1995 | 100% Table 5 & TA | yes
FDOT District 5 | North IRL | B | IR8-11 | 0.36 | 0.48 | 0.0070667 | 8.6 | 1.1948 | 0.060774 | 0.0084433 | 1210 | Fixed Single Family Units | FDOT5-05-N | FDOT District 5 | N/A | 70100-3544-01 French Drains | Missing from Model. Add lanes East of H. Humphrey Bridge to Sykes Creek Parkway. | 100% On-site Retention | Completed | 1995 | 26 | 14 | B | 7 | Not provided | Not provided | Florida Legislature | Not provided | N/A | Structural | 2013 | North Indian River Lagoon | 28.356532 | -80.70895 | 1995 | 100% Table 5 & TA | yes
FDOT District 5 | North IRL | B | IR8-11 | 0.36 | 0.48 | 0.086445 | 7.9737 | 1.0525 | 0.68928 | 0.090981 | 4340 | Hardwood Conifer Mixed | FDOT5-05-N | FDOT District 5 | N/A | 70100-3544-01 French Drains | Missing from Model. Add lanes East of H. Humphrey Bridge to Sykes Creek Parkway. | 100% On-site Retention | Completed | 1995 | 26 | 14 | B | 7 | Not provided | Not provided | Florida Legislature | Not provided | N/A | Structural | 2013 | North Indian River Lagoon | 28.356532 | -80.70895 | 1995 | 100% Table 5 & TA | yes
FDOT District 5 | North IRL | B | IR8-11 | 0.36 | 0.48 | 0.33883 | 7.9737 | 1.0525 | 2.7017 | 0.3566 | 8140 | Roads and Highways | FDOT5-05-N | FDOT District 5 | N/A | 70100-3544-01 French Drains | Missing from Model. Add lanes East of H. Humphrey Bridge to Sykes Creek Parkway. | 100% On-site Retention | Completed | 1995 | 26 | 14 | B | 7 | Not provided | Not provided | Florida Legislature | Not provided | N/A | Structural | 2013 | North Indian River Lagoon | 28.356532 | -80.70895 | 1995 | 100% Table 5 & TA | yes
FDOT District 5 | North IRL | B | IR8-11 | 0.36 | 0.48 | 0.00041861 | 7.9737 | 1.0525 | 0.0033379 | 0.00044058 | 1210 | Fixed Single Family Units | FDOT5-05-N | FDOT District 5 | N/A | 70100-3544-01 French Drains | Missing from Model. Add lanes East of H. Humphrey Bridge to Sykes Creek Parkway. | 100% On-site Retention | Completed | 1995 | 26 | 14 | B | 7 | Not provided | Not provided | Florida Legislature | Not provided | N/A | Structural | 2013 | North Indian River Lagoon | 28.356532 | -80.70895 | 1995 | 100% Table 5 & TA | yes
FDOT District 5 | North IRL | B | IR8-11 | 0.36 | 0.48 | 0.051287 | 9.9376 | 1.5242 | 0.50967 | 0.078173 | 8140 | Roads and Highways | FDOT5-05-N | FDOT District 5 | N/A | 70100-3544-01 French Drains | Missing from Model. Add lanes East of H. Humphrey Bridge to Sykes Creek Parkway. | 100% On-site Retention | Completed | 1995 | 26 | 14 | B | 7 | Not provided | Not provided | Florida Legislature | Not provided | N/A | Structural | 2013 | North Indian River Lagoon | 28.356532 | -80.70895 | 1995 | 100% Table 5 & TA | yes
FDOT District 5 | North IRL | B | IR8-11 | 0.36 | 0.48 | 0.016193 | 9.9376 | 1.5242 | 0.16092 | 0.024682 | 1300 | Residential, High Density | FDOT5-05-N | FDOT District 5 | N/A | 70100-3544-01 French Drains | Missing from Model. Add lanes East of H. Humphrey Bridge to Sykes Creek Parkway. | 100% On-site Retention | Completed | 1995 | 26 | 14 | B | 7 | Not provided | Not provided | Florida Legislature | Not provided | N/A | Structural | 2013 | North Indian River Lagoon | 28.356532 | -80.70895 | 1995 | 100% Table 5 & TA | yes
FDOT District 5 | North IRL | B | IR8-11 | 0.36 | 0.48 | 0.0082093 | 9.9376 | 1.5242 | 0.081581 | 0.012513 | 1400 | Commercial and Services | FDOT5-05-N | FDOT District 5 | N/A | 70100-3544-01 French Drains | Missing from Model. Add lanes East of H. Humphrey Bridge to Sykes Creek Parkway. | 100% On-site Retention | Completed | 1995 | 26 | 14 | B | 7 | Not provided | Not provided | Florida Legislature | Not provided | N/A | Structural | 2013 | North Indian River Lagoon | 28.356532 | -80.70895 | 1995 | 100% Table 5 & TA | yes
FDOT District 5 | North IRL | B | IR8-11 | 0.36 | 0.48 | 0.0070906 | 9.9376 | 1.5242 | 0.070464 | 0.010808 | 5100 | Streams and waterways | FDOT5-05-N | FDOT District 5 | N/A | 70100-3544-01 French Drains | Missing from Model. Add lanes East of H. Humphrey Bridge to Sykes Creek Parkway. | 100% On-site Retention | Completed | 1995 | 26 | 14 | B | 7 | Not provided | Not provided | Florida Legislature | Not provided | N/A | Structural | 2013 | North Indian River Lagoon | 28.356532 | -80.70895 | 1995 | 100% Table 5 & TA | yes
FDOT District 5 | North IRL | B | IR8-11 | 0.36 | 0.48 | 0.17217 | 9.9376 | 1.5242 | 1.7109 | 0.26242 | 8140 | Roads and Highways | FDOT5-05-N | FDOT District 5 | N/A | 70100-3544-01 French Drains | Missing from Model. Add lanes East of H. Humphrey Bridge to Sykes Creek Parkway. | 100% On-site Retention | Completed | 1995 | 26 | 14 | B | 7 | Not provided | Not provided | Florida Legislature | Not provided | N/A | Structural | 2013 | North Indian River Lagoon | 28.356532 | -80.70895 | 1995 | 100% Table 5 & TA | yes
FDOT District 5 | North IRL | B | IR8-11 | 0.36 | 0.48 | 0.075962 | 9.9696 | 1.3391 | 0.75731 | 0.10172 | 1400 | Commercial and Services | FDOT5-05-N | FDOT District 5 | N/A | 70100-3544-01 French Drains | Missing from Model. Add lanes East of H. Humphrey Bridge to Sykes Creek Parkway. | 100% On-site Retention | Completed | 1995 | 26 | 14 | B | 7 | Not provided | Not provided | Florida Legislature | Not provided | N/A | Structural | 2013 | North Indian River Lagoon | 28.356532 | -80.70895 | 1995 | 100% Table 5 & TA | yes
FDOT District 5 | North IRL | B | IR8-11 | 0.36 | 0.48 | 0.28557 | 9.9696 | 1.3391 | 2.847 | 0.38242 | 8140 | Roads and Highways | FDOT5-05-N | FDOT District 5 | N/A | 70100-3544-01 French Drains | Missing from Model. Add lanes East of H. Humphrey Bridge to Sykes Creek Parkway. | 100% On-site Retention | Completed | 1995 | 26 | 14 | B | 7 | Not provided | Not provided | Florida Legislature | Not provided | N/A | Structural | 2013 | North Indian River Lagoon | 28.356532 | -80.70895 | 1995 | 100% Table 5 & TA | yes
FDOT District 5 | North IRL | B | IR8-11 | 0.36 | 0.48 | 0.014709 | 9.9696 | 1.3391 | 0.14664 | 0.019697 | 8140 | Roads and Highways | FDOT5-05-N | FDOT District 5 | N/A | 70100-3544-01 French Drains | Missing from Model. Add lanes East of H. Humphrey Bridge to Sykes Creek Parkway. | 100% On-site Retention | Completed | 1995 | 26 | 14 | B | 7 | Not provided | Not provided | Florida Legislature | Not provided | N/A | Structural | 2013 | North Indian River Lagoon | 28.356532 | -80.70895 | 1995 | 100% Table 5 & TA | yes
FDOT District 5 | North IRL | B | IR8-11 | 0.36 | 0.48 | 0.0030284 | 9.9696 | 1.3391 | 0.030192 | 0.0040555 | 1210 | Fixed Single Family Units | FDOT5-05-N | FDOT District 5 | N/A | 70100-3544-01 French Drains | Missing from Model. Add lanes East of H. Humphrey Bridge to Sykes Creek Parkway. | 100% On-site Retention | Completed | 1995 | 26 | 14 | B | 7 | Not provided | Not provided | Florida Legislature | Not provided | N/A | Structural | 2013 | North Indian River Lagoon | 28.356532 | -80.70895 | 1995 | 100% Table 5 & TA | yes
FDOT District 5 | North IRL | B | IR6-7 | 0.36 | 0.53 | 0.067446 | 5.1909 | 0.53306 | 0.35011 | 0.035953 | 3100 | Herbaceous Dry Prairie | FDOT5-05-N | FDOT District 5 | N/A | 70100-3544-01 French Drains | Missing from Model. Add lanes East of H. Humphrey Bridge to Sykes Creek Parkway. | 100% On-site Retention | Completed | 1995 | 26 | 14 | B | 7 | Not provided | Not provided | Florida Legislature | Not provided | N/A | Structural | 2013 | North Indian River Lagoon | 28.356532 | -80.70895 | 1995 | 100% Table 5 & TA | yes
FDOT District 5 | North IRL | B | IR6-7 | 0.36 | 0.53 | 0.05414 | 5.1909 | 0.53306 | 0.28104 | 0.02886 | 8140 | Roads and Highways | FDOT5-05-N | FDOT District 5 | N/A | 70100-3544-01 French Drains | Missing from Model. Add lanes East of H. Humphrey Bridge to Sykes Creek Parkway. | 100% On-site Retention | Completed | 1995 | 26 | 14 | B | 7 | Not provided | Not provided | Florida Legislature | Not provided | N/A | Structural | 2013 | North Indian River Lagoon | 28.356532 | -80.70895 | 1995 | 100% Table 5 & TA | yes
FDOT District 5 | North IRL | B | IR6-7 | 0.36 | 0.53 | 0.020286 | 7.4468 | 1.0334 | 0.15107 | 0.020964 | 1840 | Marinas and Fish Camps | FDOT5-05-N | FDOT District 5 | N/A | 70100-3544-01 French Drains | Missing from Model. Add lanes East of H. Humphrey Bridge to Sykes Creek Parkway. | 100% On-site Retention | Completed | 1995 | 26 | 14 | B | 7 | Not provided | Not provided | Florida Legislature | Not provided | N/A | Structural | 2013 | North Indian River Lagoon | 28.356532 | -80.70895 | 1995 | 100% Table 5 & TA | yes
FDOT District 5 | North IRL | B | IR6-7 | 0.36 | 0.53 | 0.00015012 | 7.4468 | 1.0334 | 0.0011179 | 0.00015514 | 8140 | Roads and Highways | FDOT5-05-N | FDOT District 5 | N/A | 70100-3544-01 French Drains | Missing from Model. Add lanes East of H. Humphrey Bridge to Sykes Creek Parkway. | 100% On-site Retention | Completed | 1995 | 26 | 14 | B | 7 | Not provided | Not provided | Florida Legislature | Not provided | N/A | Structural | 2013 | North Indian River Lagoon | 28.356532 | -80.70895 | 1995 | 100% Table 5 & TA | yes
FDOT District 5 | North IRL | B | IR8-11 | 0.36 | 0.48 | 0.33868 | 9.2159 | 1.2069 | 3.1212 | 0.40875 | 8140 | Roads and Highways | FDOT5-05-N | FDOT District 5 | N/A | 70100-3544-01 French Drains | Missing from Model. Add lanes East of H. Humphrey Bridge to Sykes Creek Parkway. | 100% On-site Retention | Completed | 1995 | 26 | 14 | B | 7 | Not provided | Not provided | Florida Legislature | Not provided | N/A | Structural | 2013 | North Indian River Lagoon | 28.356532 | -80.70895 | 1995 | 100% Table 5 & TA | yes
FDOT District 5 | North IRL | B | IR8-11 | 0.36 | 0.48 | 0.0026726 | 9.6758 | 1.3536 | 0.025859 | 0.0036176 | 1100 | Residential, Low Density-Less than two dwelling units/acre | FDOT5-05-N | FDOT District 5 | N/A | 70100-3544-01 French Drains | Missing from Model. Add lanes East of H. Humphrey Bridge to Sykes Creek Parkway. | 100% On-site Retention | Completed | 1995 | 26 | 14 | B | 7 | Not provided | Not provided | Florida Legislature | Not provided | N/A | Structural | 2013 | North Indian River Lagoon | 28.356532 | -80.70895 | 1995 | 100% Table 5 & TA | yes
FDOT District 5 | North IRL | B | IR8-11 | 0.36 | 0.48 | 0.087825 | 9.6758 | 1.3536 | 0.84977 | 0.11888 | 1100 | Residential, Low Density-Less than two dwelling units/acre | FDOT5-05-N | FDOT District 5 | N/A | 70100-3544-01 French Drains | Missing from Model. Add lanes East of H. Humphrey Bridge to Sykes Creek Parkway. | 100% On-site Retention | Completed | 1995 | 26 | 14 | B | 7 | Not provided | Not provided | Florida Legislature | Not provided | N/A | Structural | 2013 | North Indian River Lagoon | 28.356532 | -80.70895 | 1995 | 100% Table 5 & TA | yes
FDOT District 5 | North IRL | B | IR8-11 | 0.36 | 0.48 | 0.084587 | 9.6758 | 1.3536 | 0.81844 | 0.1145 | 8140 | Roads and Highways | FDOT5-05-N | FDOT District 5 | N/A | 70100-3544-01 French Drains | Missing from Model. Add lanes East of H. Humphrey Bridge to Sykes Creek Parkway. | 100% On-site Retention | Completed | 1995 | 26 | 14 | B | 7 | Not provided | Not provided | Florida Legislature | Not provided | N/A | Structural | 2013 | North Indian River Lagoon | 28.356532 | -80.70895 | 1995 | 100% Table 5 & TA | yes
FDOT District 5 | North IRL | B | IR8-11 | 0.36 | 0.48 | 0.0044125 | 9.6758 | 1.3536 | 0.042694 | 0.0059727 | 1210 | Fixed Single Family Units | FDOT5-05-N | FDOT District 5 | N/A | 70100-3544-01 French Drains | Missing from Model. Add lanes East of H. Humphrey Bridge to Sykes Creek Parkway. | 100% On-site Retention | Completed | 1995 | 26 | 14 | B | 7 | Not provided | Not provided | Florida Legislature | Not provided | N/A | Structural | 2013 | North Indian River Lagoon | 28.356532 | -80.70895 | 1995 | 100% Table 5 & TA | yes
FDOT District 5 | North IRL | B | IR8-11 | 0.36 | 0.48 | 0.002178 | 9.6758 | 1.3536 | 0.021073 | 0.0029481 | 1410 | Retail Sales and Services | FDOT5-05-N | FDOT District 5 | N/A | 70100-3544-01 French Drains | Missing from Model. Add lanes East of H. Humphrey Bridge to Sykes Creek Parkway. | 100% On-site Retention | Completed | 1995 | 26 | 14 | B | 7 | Not provided | Not provided | Florida Legislature | Not provided | N/A | Structural | 2013 | North Indian River Lagoon | 28.356532 | -80.70895 | 1995 | 100% Table 5 & TA | yes
FDOT District 5 | North IRL | B | IR8-11 | 0.36 | 0.48 | 0.06274 | 9.2907 | 1.3086 | 0.5829 | 0.082099 | 1200 | Residential, Medium Density-Two-five dwellingunits per acre | FDOT5-05-N | FDOT District 5 | N/A | 70100-3544-01 French Drains | Missing from Model. Add lanes East of H. Humphrey Bridge to Sykes Creek Parkway. | 100% On-site Retention | Completed | 1995 | 26 | 14 | B | 7 | Not provided | Not provided | Florida Legislature | Not provided | N/A | Structural | 2013 | North Indian River Lagoon | 28.356532 | -80.70895 | 1995 | 100% Table 5 & TA | yes
FDOT District 5 | North IRL | B | IR8-11 | 0.36 | 0.48 | 0.24079 | 9.2907 | 1.3086 | 2.2371 | 0.31509 | 8140 | Roads and Highways | FDOT5-05-N | FDOT District 5 | N/A | 70100-3544-01 French Drains | Missing from Model. Add lanes East of H. Humphrey Bridge to Sykes Creek Parkway. | 100% On-site Retention | Completed | 1995 | 26 | 14 | B | 7 | Not provided | Not provided | Florida Legislature | Not provided | N/A | Structural | 2013 | North Indian River Lagoon | 28.356532 | -80.70895 | 1995 | 100% Table 5 & TA | yes
FDOT District 5 | North IRL | B | IR8-11 | 0.36 | 0.48 | 0.0041429 | 9.2907 | 1.3086 | 0.038491 | 0.0054213 | 1210 | Fixed Single Family Units | FDOT5-05-N | FDOT District 5 | N/A | 70100-3544-01 French Drains | Missing from Model. Add lanes East of H. Humphrey Bridge to Sykes Creek Parkway. | 100% On-site Retention | Completed | 1995 | 26 | 14 | B | 7 | Not provided | Not provided | Florida Legislature | Not provided | N/A | Structural | 2013 | North Indian River Lagoon | 28.356532 | -80.70895 | 1995 | 100% Table 5 & TA | yes
FDOT District 5 | North IRL | B | IR8-11 | 0.36 | 0.48 | 0.00062202 | 9.2907 | 1.3086 | 0.0057791 | 0.00081395 | 1210 | Fixed Single Family Units | FDOT5-05-N | FDOT District 5 | N/A | 70100-3544-01 French Drains | Missing from Model. Add lanes East of H. Humphrey Bridge to Sykes Creek Parkway. | 100% On-site Retention | Completed | 1995 | 26 | 14 | B | 7 | Not provided | Not provided | Florida Legislature | Not provided | N/A | Structural | 2013 | North Indian River Lagoon | 28.356532 | -80.70895 | 1995 | 100% Table 5 & TA | yes
FDOT District 5 | North IRL | B | IR8-11 | 0.36 | 0.48 | 0.060751 | 9.1391 | 1.2009 | 0.55521 | 0.072954 | 1100 | Residential, Low Density-Less than two dwelling units/acre | FDOT5-05-N | FDOT District 5 | N/A | 70100-3544-01 French Drains | Missing from Model. Add lanes East of H. Humphrey Bridge to Sykes Creek Parkway. | 100% On-site Retention | Completed | 1995 | 26 | 14 | B | 7 | Not provided | Not provided | Florida Legislature | Not provided | N/A | Structural | 2013 | North Indian River Lagoon | 28.356532 | -80.70895 | 1995 | 100% Table 5 & TA | yes
FDOT District 5 | North IRL | B | IR8-11 | 0.36 | 0.48 | 0.49497 | 9.1391 | 1.2009 | 4.5236 | 0.5944 | 8140 | Roads and Highways | FDOT5-05-N | FDOT District 5 | N/A | 70100-3544-01 French Drains | Missing from Model. Add lanes East of H. Humphrey Bridge to Sykes Creek Parkway. | 100% On-site Retention | Completed | 1995 | 26 | 14 | B | 7 | Not provided | Not provided | Florida Legislature | Not provided | N/A | Structural | 2013 | North Indian River Lagoon | 28.356532 | -80.70895 | 1995 | 100% Table 5 & TA | yes
FDOT District 5 | North IRL | B | IR8-11 | 0.36 | 0.48 | 0.00062579 | 9.1391 | 1.2009 | 0.0057191 | 0.00075149 | 1210 | Fixed Single Family Units | FDOT5-05-N | FDOT District 5 | N/A | 70100-3544-01 French Drains | Missing from Model. Add lanes East of H. Humphrey Bridge to Sykes Creek Parkway. | 100% On-site Retention | Completed | 1995 | 26 | 14 | B | 7 | Not provided | Not provided | Florida Legislature | Not provided | N/A | Structural | 2013 | North Indian River Lagoon | 28.356532 | -80.70895 | 1995 | 100% Table 5 & TA | yes
FDOT District 5 | North IRL | B | IR8-11 | 0.36 | 0.48 | 0.0033585 | 9.1391 | 1.2009 | 0.030693 | 0.0040331 | 1430 | Professional Services | FDOT5-05-N | FDOT District 5 | N/A | 70100-3544-01 French Drains | Missing from Model. Add lanes East of H. Humphrey Bridge to Sykes Creek Parkway. | 100% On-site Retention | Completed | 1995 | 26 | 14 | B | 7 | Not provided | Not provided | Florida Legislature | Not provided | N/A | Structural | 2013 | North Indian River Lagoon | 28.356532 | -80.70895 | 1995 | 100% Table 5 & TA | yes
FDOT District 5 | North IRL | B | IR8-11 | 0.36 | 0.48 | 0.0033196 | 9.1391 | 1.2009 | 0.030338 | 0.0039864 | 1750 | Governmental | FDOT5-05-N | FDOT District 5 | N/A | 70100-3544-01 French Drains | Missing from Model. Add lanes East of H. Humphrey Bridge to Sykes Creek Parkway. | 100% On-site Retention | Completed | 1995 | 26 | 14 | B | 7 | Not provided | Not provided | Florida Legislature | Not provided | N/A | Structural | 2013 | North Indian River Lagoon | 28.356532 | -80.70895 | 1995 | 100% Table 5 & TA | yes
FDOT District 5 | North IRL | B | IR8-11 | 0.36 | 0.48 | 0.058021 | 8.9687 | 1.2147 | 0.52038 | 0.070477 | 1200 | Residential, Medium Density-Two-five dwellingunits per acre | FDOT5-05-N | FDOT District 5 | N/A | 70100-3544-01 French Drains | Missing from Model. Add lanes East of H. Humphrey Bridge to Sykes Creek Parkway. | 100% On-site Retention | Completed | 1995 | 26 | 14 | B | 7 | Not provided | Not provided | Florida Legislature | Not provided | N/A | Structural | 2013 | North Indian River Lagoon | 28.356532 | -80.70895 | 1995 | 100% Table 5 & TA | yes
FDOT District 5 | North IRL | B | IR8-11 | 0.36 | 0.48 | 0.1892 | 8.9687 | 1.2147 | 1.6969 | 0.22981 | 8140 | Roads and Highways | FDOT5-05-N | FDOT District 5 | N/A | 70100-3544-01 French Drains | Missing from Model. Add lanes East of H. Humphrey Bridge to Sykes Creek Parkway. | 100% On-site Retention | Completed | 1995 | 26 | 14 | B | 7 | Not provided | Not provided | Florida Legislature | Not provided | N/A | Structural | 2013 | North Indian River Lagoon | 28.356532 | -80.70895 | 1995 | 100% Table 5 & TA | yes
FDOT District 5 | North IRL | B | IR8-11 | 0.36 | 0.48 | 0.0027614 | 8.9687 | 1.2147 | 0.024766 | 0.0033542 | 1430 | Professional Services | FDOT5-05-N | FDOT District 5 | N/A | 70100-3544-01 French Drains | Missing from Model. Add lanes East of H. Humphrey Bridge to Sykes Creek Parkway. | 100% On-site Retention | Completed | 1995 | 26 | 14 | B | 7 | Not provided | Not provided | Florida Legislature | Not provided | N/A | Structural | 2013 | North Indian River Lagoon | 28.356532 | -80.70895 | 1995 | 100% Table 5 & TA | yes
FDOT District 5 | North IRL | B | IR8-11 | 0.36 | 0.48 | 0.0037761 | 8.9687 | 1.2147 | 0.033867 | 0.0045868 | 1410 | Retail Sales and Services | FDOT5-05-N | FDOT District 5 | N/A | 70100-3544-01 French Drains | Missing from Model. Add lanes East of H. Humphrey Bridge to Sykes Creek Parkway. | 100% On-site Retention | Completed | 1995 | 26 | 14 | B | 7 | Not provided | Not provided | Florida Legislature | Not provided | N/A | Structural | 2013 | North Indian River Lagoon | 28.356532 | -80.70895 | 1995 | 100% Table 5 & TA | yes
FDOT District 5 | North IRL | B | IR8-11 | 0.36 | 0.48 | 0.03627 | 11.7615 | 1.5525 | 0.4266 | 0.056312 | 1400 | Commercial and Services | FDOT5-05-N | FDOT District 5 | N/A | 70100-3544-01 French Drains | Missing from Model. Add lanes East of H. Humphrey Bridge to Sykes Creek Parkway. | 100% On-site Retention | Completed | 1995 | 26 | 14 | B | 7 | Not provided | Not provided | Florida Legislature | Not provided | N/A | Structural | 2013 | North Indian River Lagoon | 28.356532 | -80.70895 | 1995 | 100% Table 5 & TA | yes
FDOT District 5 | North IRL | B | IR8-11 | 0.36 | 0.48 | 0.02463 | 11.7615 | 1.5525 | 0.28969 | 0.03824 | 8140 | Roads and Highways | FDOT5-05-N | FDOT District 5 | N/A | 70100-3544-01 French Drains | Missing from Model. Add lanes East of H. Humphrey Bridge to Sykes Creek Parkway. | 100% On-site Retention | Completed | 1995 | 26 | 14 | B | 7 | Not provided | Not provided | Florida Legislature | Not provided | N/A | Structural | 2013 | North Indian River Lagoon | 28.356532 | -80.70895 | 1995 | 100% Table 5 & TA | yes
FDOT District 5 | North IRL | B | IR8-11 | 0.36 | 0.48 | 0.0026166 | 11.7615 | 1.5525 | 0.030775 | 0.0040624 | 1430 | Professional Services | FDOT5-05-N | FDOT District 5 | N/A | 70100-3544-01 French Drains | Missing from Model. Add lanes East of H. Humphrey Bridge to Sykes Creek Parkway. | 100% On-site Retention | Completed | 1995 | 26 | 14 | B | 7 | Not provided | Not provided | Florida Legislature | Not provided | N/A | Structural | 2013 | North Indian River Lagoon | 28.356532 | -80.70895 | 1995 | 100% Table 5 & TA | yes
FDOT District 5 | North IRL | B | IR8-11 | 0.36 | 0.48 | 0.0017617 | 11.7615 | 1.5525 | 0.02072 | 0.0027351 | 1410 | Retail Sales and Services | FDOT5-05-N | FDOT District 5 | N/A | 70100-3544-01 French Drains | Missing from Model. Add lanes East of H. Humphrey Bridge to Sykes Creek Parkway. | 100% On-site Retention | Completed | 1995 | 26 | 14 | B | 7 | Not provided | Not provided | Florida Legislature | Not provided | N/A | Structural | 2013 | North Indian River Lagoon | 28.356532 | -80.70895 | 1995 | 100% Table 5 & TA | yes
FDOT District 5 | North IRL | B | IR8-11 | 0.36 | 0.48 | 0.0003479 | 6.7658 | 0.90687 | 0.0023538 | 0.0003155 | 8140 | Roads and Highways | FDOT5-05-N | FDOT District 5 | N/A | 70100-3544-01 French Drains | Missing from Model. Add lanes East of H. Humphrey Bridge to Sykes Creek Parkway. | 100% On-site Retention | Completed | 1995 | 26 | 14 | B | 7 | Not provided | Not provided | Florida Legislature | Not provided | N/A | Structural | 2013 | North Indian River Lagoon | 28.356532 | -80.70895 | 1995 | 100% Table 5 & TA | yes
FDOT District 5 | North IRL | B | IR8-11 | 0.36 | 0.48 | 0.011845 | 6.7658 | 0.90687 | 0.080142 | 0.010742 | 8140 | Roads and Highways | FDOT5-05-N | FDOT District 5 | N/A | 70100-3544-01 French Drains | Missing from Model. Add lanes East of H. Humphrey Bridge to Sykes Creek Parkway. | 100% On-site Retention | Completed | 1995 | 26 | 14 | B | 7 | Not provided | Not provided | Florida Legislature | Not provided | N/A | Structural | 2013 | North Indian River Lagoon | 28.356532 | -80.70895 | 1995 | 100% Table 5 & TA | yes
FDOT District 5 | North IRL | B | IR8-11 | 0.36 | 0.48 | 0.01696 | 8.8696 | 1.1653 | 0.15043 | 0.019763 | 1200 | Residential, Medium Density-Two-five dwellingunits per acre | FDOT5-05-N | FDOT District 5 | N/A | 70100-3544-01 French Drains | Missing from Model. Add lanes East of H. Humphrey Bridge to Sykes Creek Parkway. | 100% On-site Retention | Completed | 1995 | 26 | 14 | B | 7 | Not provided | Not provided | Florida Legislature | Not provided | N/A | Structural | 2013 | North Indian River Lagoon | 28.356532 | -80.70895 | 1995 | 100% Table 5 & TA | yes
FDOT District 5 | North IRL | B | IR8-11 | 0.36 | 0.48 | 0.034181 | 8.8696 | 1.1653 | 0.30318 | 0.039832 | 8140 | Roads and Highways | FDOT5-05-N | FDOT District 5 | N/A | 70100-3544-01 French Drains | Missing from Model. Add lanes East of H. Humphrey Bridge to Sykes Creek Parkway. | 100% On-site Retention | Completed | 1995 | 26 | 14 | B | 7 | Not provided | Not provided | Florida Legislature | Not provided | N/A | Structural | 2013 | North Indian River Lagoon | 28.356532 | -80.70895 | 1995 | 100% Table 5 & TA | yes
FDOT District 5 | North IRL | B | IR8-11 | 0.36 | 0.48 | 0.48195 | 8.8696 | 1.1653 | 4.2747 | 0.56163 | 8140 | Roads and Highways | FDOT5-05-N | FDOT District 5 | N/A | 70100-3544-01 French Drains | Missing from Model. Add lanes East of H. Humphrey Bridge to Sykes Creek Parkway. | 100% On-site Retention | Completed | 1995 | 26 | 14 | B | 7 | Not provided | Not provided | Florida Legislature | Not provided | N/A | Structural | 2013 | North Indian River Lagoon | 28.356532 | -80.70895 | 1995 | 100% Table 5 & TA | yes
FDOT District 5 | North IRL | B | IR8-11 | 0.36 | 0.48 | 0.0011274 | 8.8696 | 1.1653 | 0.0099995 | 0.0013138 | 1410 | Retail Sales and Services | FDOT5-05-N | FDOT District 5 | N/A | 70100-3544-01 French Drains | Missing from Model. Add lanes East of H. Humphrey Bridge to Sykes Creek Parkway. | 100% On-site Retention | Completed | 1995 | 26 | 14 | B | 7 | Not provided | Not provided | Florida Legislature | Not provided | N/A | Structural | 2013 | North Indian River Lagoon | 28.356532 | -80.70895 | 1995 | 100% Table 5 & TA | yes
FDOT District 5 | North IRL | B | IR8-11 | 0.36 | 0.48 | 0.046445 | 9.0008 | 1.2156 | 0.41804 | 0.056457 | 1100 | Residential, Low Density-Less than two dwelling units/acre | FDOT5-05-N | FDOT District 5 | N/A | 70100-3544-01 French Drains | Missing from Model. Add lanes East of H. Humphrey Bridge to Sykes Creek Parkway. | 100% On-site Retention | Completed | 1995 | 26 | 14 | B | 7 | Not provided | Not provided | Florida Legislature | Not provided | N/A | Structural | 2013 | North Indian River Lagoon | 28.356532 | -80.70895 | 1995 | 100% Table 5 & TA | yes
FDOT District 5 | North IRL | B | IR8-11 | 0.36 | 0.48 | 0.14809 | 9.0008 | 1.2156 | 1.3329 | 0.18001 | 8140 | Roads and Highways | FDOT5-05-N | FDOT District 5 | N/A | 70100-3544-01 French Drains | Missing from Model. Add lanes East of H. Humphrey Bridge to Sykes Creek Parkway. | 100% On-site Retention | Completed | 1995 | 26 | 14 | B | 7 | Not provided | Not provided | Florida Legislature | Not provided | N/A | Structural | 2013 | North Indian River Lagoon | 28.356532 | -80.70895 | 1995 | 100% Table 5 & TA | yes
FDOT District 5 | North IRL | B | IR8-11 | 0.36 | 0.48 | 0.012957 | 9.0008 | 1.2156 | 0.11662 | 0.015749 | 1300 | Residential, High Density | FDOT5-05-N | FDOT District 5 | N/A | 70100-3544-01 French Drains | Missing from Model. Add lanes East of H. Humphrey Bridge to Sykes Creek Parkway. | 100% On-site Retention | Completed | 1995 | 26 | 14 | B | 7 | Not provided | Not provided | Florida Legislature | Not provided | N/A | Structural | 2013 | North Indian River Lagoon | 28.356532 | -80.70895 | 1995 | 100% Table 5 & TA | yes
FDOT District 5 | North IRL | B | IR8-11 | 0.36 | 0.48 | 0.3784 | 9.0008 | 1.2156 | 3.4059 | 0.45997 | 8140 | Roads and Highways | FDOT5-05-N | FDOT District 5 | N/A | 70100-3544-01 French Drains | Missing from Model. Add lanes East of H. Humphrey Bridge to Sykes Creek Parkway. | 100% On-site Retention | Completed | 1995 | 26 | 14 | B | 7 | Not provided | Not provided | Florida Legislature | Not provided | N/A | Structural | 2013 | North Indian River Lagoon | 28.356532 | -80.70895 | 1995 | 100% Table 5 & TA | yes
FDOT District 5 | North IRL | B | IR8-11 | 0.36 | 0.48 | 0.0013165 | 9.0008 | 1.2156 | 0.01185 | 0.0016003 | 1300 | Residential, High Density | FDOT5-05-N | FDOT District 5 | N/A | 70100-3544-01 French Drains | Missing from Model. Add lanes East of H. Humphrey Bridge to Sykes Creek Parkway. | 100% On-site Retention | Completed | 1995 | 26 | 14 | B | 7 | Not provided | Not provided | Florida Legislature | Not provided | N/A | Structural | 2013 | North Indian River Lagoon | 28.356532 | -80.70895 | 1995 | 100% Table 5 & TA | yes
FDOT District 5 | North IRL | B | IR8-11 | 0.36 | 0.48 | 0.0016835 | 9.0008 | 1.2156 | 0.015152 | 0.0020463 | 1410 | Retail Sales and Services | FDOT5-05-N | FDOT District 5 | N/A | 70100-3544-01 French Drains | Missing from Model. Add lanes East of H. Humphrey Bridge to Sykes Creek Parkway. | 100% On-site Retention | Completed | 1995 | 26 | 14 | B | 7 | Not provided | Not provided | Florida Legislature | Not provided | N/A | Structural | 2013 | North Indian River Lagoon | 28.356532 | -80.70895 | 1995 | 100% Table 5 & TA | yes
FDOT District 5 | North IRL | B | IR8-11 | 0.36 | 0.48 | 0.051301 | 8.9971 | 1.1959 | 0.46156 | 0.061349 | 1200 | Residential, Medium Density-Two-five dwellingunits per acre | FDOT5-05-N | FDOT District 5 | N/A | 70100-3544-01 French Drains | Missing from Model. Add lanes East of H. Humphrey Bridge to Sykes Creek Parkway. | 100% On-site Retention | Completed | 1995 | 26 | 14 | B | 7 | Not provided | Not provided | Florida Legislature | Not provided | N/A | Structural | 2013 | North Indian River Lagoon | 28.356532 | -80.70895 | 1995 | 100% Table 5 & TA | yes
FDOT District 5 | North IRL | B | IR8-11 | 0.36 | 0.48 | 0.40052 | 8.9971 | 1.1959 | 3.6035 | 0.47896 | 8140 | Roads and Highways | FDOT5-05-N | FDOT District 5 | N/A | 70100-3544-01 French Drains | Missing from Model. Add lanes East of H. Humphrey Bridge to Sykes Creek Parkway. | 100% On-site Retention | Completed | 1995 | 26 | 14 | B | 7 | Not provided | Not provided | Florida Legislature | Not provided | N/A | Structural | 2013 | North Indian River Lagoon | 28.356532 | -80.70895 | 1995 | 100% Table 5 & TA | yes
FDOT District 5 | North IRL | B | IR8-11 | 0.36 | 0.48 | 0.054646 | 8.9971 | 1.1959 | 0.49166 | 0.065349 | 8140 | Roads and Highways | FDOT5-05-N | FDOT District 5 | N/A | 70100-3544-01 French Drains | Missing from Model. Add lanes East of H. Humphrey Bridge to Sykes Creek Parkway. | 100% On-site Retention | Completed | 1995 | 26 | 14 | B | 7 | Not provided | Not provided | Florida Legislature | Not provided | N/A | Structural | 2013 | North Indian River Lagoon | 28.356532 | -80.70895 | 1995 | 100% Table 5 & TA | yes
FDOT District 5 | North IRL | B | IR8-11 | 0.36 | 0.48 | 0.00067232 | 8.9971 | 1.1959 | 0.0060489 | 0.000804 | 1210 | Fixed Single Family Units | FDOT5-05-N | FDOT District 5 | N/A | 70100-3544-01 French Drains | Missing from Model. Add lanes East of H. Humphrey Bridge to Sykes Creek Parkway. | 100% On-site Retention | Completed | 1995 | 26 | 14 | B | 7 | Not provided | Not provided | Florida Legislature | Not provided | N/A | Structural | 2013 | North Indian River Lagoon | 28.356532 | -80.70895 | 1995 | 100% Table 5 & TA | yes
FDOT District 5 | North IRL | B | IR8-11 | 0.36 | 0.48 | 0.003977 | 8.9971 | 1.1959 | 0.035781 | 0.0047559 | 1430 | Professional Services | FDOT5-05-N | FDOT District 5 | N/A | 70100-3544-01 French Drains | Missing from Model. Add lanes East of H. Humphrey Bridge to Sykes Creek Parkway. | 100% On-site Retention | Completed | 1995 | 26 | 14 | B | 7 | Not provided | Not provided | Florida Legislature | Not provided | N/A | Structural | 2013 | North Indian River Lagoon | 28.356532 | -80.70895 | 1995 | 100% Table 5 & TA | yes
FDOT District 5 | North IRL | B | IR8-11 | 0.36 | 0.48 | 0.029221 | 7.4437 | 0.98952 | 0.21751 | 0.028914 | 8140 | Roads and Highways | FDOT5-05-N | FDOT District 5 | N/A | 70100-3544-01 French Drains | Missing from Model. Add lanes East of H. Humphrey Bridge to Sykes Creek Parkway. | 100% On-site Retention | Completed | 1995 | 26 | 14 | B | 7 | Not provided | Not provided | Florida Legislature | Not provided | N/A | Structural | 2013 | North Indian River Lagoon | 28.356532 | -80.70895 | 1995 | 100% Table 5 & TA | yes
FDOT District 5 | North IRL | B | IR8-11 | 0.36 | 0.48 | 0.013237 | 7.4437 | 0.98952 | 0.098532 | 0.013098 | 8140 | Roads and Highways | FDOT5-05-N | FDOT District 5 | N/A | 70100-3544-01 French Drains | Missing from Model. Add lanes East of H. Humphrey Bridge to Sykes Creek Parkway. | 100% On-site Retention | Completed | 1995 | 26 | 14 | B | 7 | Not provided | Not provided | Florida Legislature | Not provided | N/A | Structural | 2013 | North Indian River Lagoon | 28.356532 | -80.70895 | 1995 | 100% Table 5 & TA | yes
FDOT District 5 | North IRL | B | IR8-11 | 0.36 | 0.48 | 0.10304 | 7.4437 | 0.98952 | 0.76701 | 0.10196 | 8140 | Roads and Highways | FDOT5-05-N | FDOT District 5 | N/A | 70100-3544-01 French Drains | Missing from Model. Add lanes East of H. Humphrey Bridge to Sykes Creek Parkway. | 100% On-site Retention | Completed | 1995 | 26 | 14 | B | 7 | Not provided | Not provided | Florida Legislature | Not provided | N/A | Structural | 2013 | North Indian River Lagoon | 28.356532 | -80.70895 | 1995 | 100% Table 5 & TA | yes
FDOT District 5 | North IRL | B | IR8-11 | 0.36 | 0.48 | 0.012123 | 11.3088 | 1.494 | 0.13709 | 0.018111 | 8140 | Roads and Highways | FDOT5-05-N | FDOT District 5 | N/A | 70100-3544-01 French Drains | Missing from Model. Add lanes East of H. Humphrey Bridge to Sykes Creek Parkway. | 100% On-site Retention | Completed | 1995 | 26 | 14 | B | 7 | Not provided | Not provided | Florida Legislature | Not provided | N/A | Structural | 2013 | North Indian River Lagoon | 28.356532 | -80.70895 | 1995 | 100% Table 5 & TA | yes
FDOT District 5 | North IRL | B | IR8-11 | 0.36 | 0.48 | 0.0010711 | 11.1204 | 1.5114 | 0.011911 | 0.0016189 | 8140 | Roads and Highways | FDOT5-05-N | FDOT District 5 | N/A | 70100-3544-01 French Drains | Missing from Model. Add lanes East of H. Humphrey Bridge to Sykes Creek Parkway. | 100% On-site Retention | Completed | 1995 | 26 | 14 | B | 7 | Not provided | Not provided | Florida Legislature | Not provided | N/A | Structural | 2013 | North Indian River Lagoon | 28.356532 | -80.70895 | 1995 | 100% Table 5 & TA | yes
FDOT District 5 | North IRL | B | IR8-11 | 0.36 | 0.48 | 0.033729 | 10.2751 | 1.4501 | 0.34657 | 0.048911 | 1100 | Residential, Low Density-Less than two dwelling units/acre | FDOT5-05-N | FDOT District 5 | N/A | 70100-3544-01 French Drains | Missing from Model. Add lanes East of H. Humphrey Bridge to Sykes Creek Parkway. | 100% On-site Retention | Completed | 1995 | 26 | 14 | B | 7 | Not provided | Not provided | Florida Legislature | Not provided | N/A | Structural | 2013 | North Indian River Lagoon | 28.356532 | -80.70895 | 1995 | 100% Table 5 & TA | yes
FDOT District 5 | North IRL | B | IR8-11 | 0.36 | 0.48 | 0.035735 | 10.2751 | 1.4501 | 0.36718 | 0.051819 | 1400 | Commercial and Services | FDOT5-05-N | FDOT District 5 | N/A | 70100-3544-01 French Drains | Missing from Model. Add lanes East of H. Humphrey Bridge to Sykes Creek Parkway. | 100% On-site Retention | Completed | 1995 | 26 | 14 | B | 7 | Not provided | Not provided | Florida Legislature | Not provided | N/A | Structural | 2013 | North Indian River Lagoon | 28.356532 | -80.70895 | 1995 | 100% Table 5 & TA | yes
FDOT District 5 | North IRL | B | IR8-11 | 0.36 | 0.48 | 0.20281 | 10.2751 | 1.4501 | 2.0839 | 0.29409 | 8140 | Roads and Highways | FDOT5-05-N | FDOT District 5 | N/A | 70100-3544-01 French Drains | Missing from Model. Add lanes East of H. Humphrey Bridge to Sykes Creek Parkway. | 100% On-site Retention | Completed | 1995 | 26 | 14 | B | 7 | Not provided | Not provided | Florida Legislature | Not provided | N/A | Structural | 2013 | North Indian River Lagoon | 28.356532 | -80.70895 | 1995 | 100% Table 5 & TA | yes
FDOT District 5 | North IRL | B | IR8-11 | 0.36 | 0.48 | 0.060997 | 10.2751 | 1.4501 | 0.62676 | 0.088453 | 8140 | Roads and Highways | FDOT5-05-N | FDOT District 5 | N/A | 70100-3544-01 French Drains | Missing from Model. Add lanes East of H. Humphrey Bridge to Sykes Creek Parkway. | 100% On-site Retention | Completed | 1995 | 26 | 14 | B | 7 | Not provided | Not provided | Florida Legislature | Not provided | N/A | Structural | 2013 | North Indian River Lagoon | 28.356532 | -80.70895 | 1995 | 100% Table 5 & TA | yes
FDOT District 5 | North IRL | B | IR8-11 | 0.36 | 0.48 | 0.002359 | 10.2751 | 1.4501 | 0.024239 | 0.0034208 | 1300 | Residential, High Density | FDOT5-05-N | FDOT District 5 | N/A | 70100-3544-01 French Drains | Missing from Model. Add lanes East of H. Humphrey Bridge to Sykes Creek Parkway. | 100% On-site Retention | Completed | 1995 | 26 | 14 | B | 7 | Not provided | Not provided | Florida Legislature | Not provided | N/A | Structural | 2013 | North Indian River Lagoon | 28.356532 | -80.70895 | 1995 | 100% Table 5 & TA | yes
FDOT District 5 | North IRL | B | IR8-11 | 0.36 | 0.48 | 0.0042377 | 10.2751 | 1.4501 | 0.043543 | 0.0061451 | 1430 | Professional Services | FDOT5-05-N | FDOT District 5 | N/A | 70100-3544-01 French Drains | Missing from Model. Add lanes East of H. Humphrey Bridge to Sykes Creek Parkway. | 100% On-site Retention | Completed | 1995 | 26 | 14 | B | 7 | Not provided | Not provided | Florida Legislature | Not provided | N/A | Structural | 2013 | North Indian River Lagoon | 28.356532 | -80.70895 | 1995 | 100% Table 5 & TA | yes
FDOT District 5 | North IRL | B | IR8-11 | 0.36 | 0.48 | 0.0062063 | 10.8436 | 1.4406 | 0.067299 | 0.0089411 | 1400 | Commercial and Services | FDOT5-05-N | FDOT District 5 | N/A | 70100-3544-01 French Drains | Missing from Model. Add lanes East of H. Humphrey Bridge to Sykes Creek Parkway. | 100% On-site Retention | Completed | 1995 | 26 | 14 | B | 7 | Not provided | Not provided | Florida Legislature | Not provided | N/A | Structural | 2013 | North Indian River Lagoon | 28.356532 | -80.70895 | 1995 | 100% Table 5 & TA | yes
FDOT District 5 | North IRL | B | IR8-11 | 0.36 | 0.48 | 0.16649 | 10.8436 | 1.4406 | 1.8054 | 0.23986 | 8140 | Roads and Highways | FDOT5-05-N | FDOT District 5 | N/A | 70100-3544-01 French Drains | Missing from Model. Add lanes East of H. Humphrey Bridge to Sykes Creek Parkway. | 100% On-site Retention | Completed | 1995 | 26 | 14 | B | 7 | Not provided | Not provided | Florida Legislature | Not provided | N/A | Structural | 2013 | North Indian River Lagoon | 28.356532 | -80.70895 | 1995 | 100% Table 5 & TA | yes
FDOT District 5 | North IRL | B | IR8-11 | 0.36 | 0.48 | 0.0023145 | 10.8436 | 1.4406 | 0.025097 | 0.0033343 | 1210 | Fixed Single Family Units | FDOT5-05-N | FDOT District 5 | N/A | 70100-3544-01 French Drains | Missing from Model. Add lanes East of H. Humphrey Bridge to Sykes Creek Parkway. | 100% On-site Retention | Completed | 1995 | 26 | 14 | B | 7 | Not provided | Not provided | Florida Legislature | Not provided | N/A | Structural | 2013 | North Indian River Lagoon | 28.356532 | -80.70895 | 1995 | 100% Table 5 & TA | yes
FDOT District 5 | North IRL | B | IR8-11 | 0.36 | 0.48 | 0.050913 | 9.3608 | 1.3424 | 0.47659 | 0.068347 | 1200 | Residential, Medium Density-Two-five dwellingunits per acre | FDOT5-05-N | FDOT District 5 | N/A | 70100-3544-01 French Drains | Missing from Model. Add lanes East of H. Humphrey Bridge to Sykes Creek Parkway. | 100% On-site Retention | Completed | 1995 | 26 | 14 | B | 7 | Not provided | Not provided | Florida Legislature | Not provided | N/A | Structural | 2013 | North Indian River Lagoon | 28.356532 | -80.70895 | 1995 | 100% Table 5 & TA | yes
FDOT District 5 | North IRL | B | IR8-11 | 0.36 | 0.48 | 0.14135 | 9.3608 | 1.3424 | 1.3232 | 0.18975 | 8140 | Roads and Highways | FDOT5-05-N | FDOT District 5 | N/A | 70100-3544-01 French Drains | Missing from Model. Add lanes East of H. Humphrey Bridge to Sykes Creek Parkway. | 100% On-site Retention | Completed | 1995 | 26 | 14 | B | 7 | Not provided | Not provided | Florida Legislature | Not provided | N/A | Structural | 2013 | North Indian River Lagoon | 28.356532 | -80.70895 | 1995 | 100% Table 5 & TA | yes
FDOT District 5 | North IRL | B | IR8-11 | 0.36 | 0.48 | 0.0058205 | 9.3608 | 1.3424 | 0.054484 | 0.0078135 | 1210 | Fixed Single Family Units | FDOT5-05-N | FDOT District 5 | N/A | 70100-3544-01 French Drains | Missing from Model. Add lanes East of H. Humphrey Bridge to Sykes Creek Parkway. | 100% On-site Retention | Completed | 1995 | 26 | 14 | B | 7 | Not provided | Not provided | Florida Legislature | Not provided | N/A | Structural | 2013 | North Indian River Lagoon | 28.356532 | -80.70895 | 1995 | 100% Table 5 & TA | yes
FDOT District 5 | North IRL | B | IR6-7 | 0.36 | 0.53 | 0.060704 | 5.535 | 0.59581 | 0.33599 | 0.036168 | 3100 | Herbaceous Dry Prairie | FDOT5-05-N | FDOT District 5 | N/A | 70100-3544-01 French Drains | Missing from Model. Add lanes East of H. Humphrey Bridge to Sykes Creek Parkway. | 100% On-site Retention | Completed | 1995 | 26 | 14 | B | 7 | Not provided | Not provided | Florida Legislature | Not provided | N/A | Structural | 2013 | North Indian River Lagoon | 28.356532 | -80.70895 | 1995 | 100% Table 5 & TA | yes
FDOT District 5 | North IRL | B | IR6-7 | 0.36 | 0.53 | 0.12406 | 5.535 | 0.59581 | 0.68669 | 0.073918 | 8140 | Roads and Highways | FDOT5-05-N | FDOT District 5 | N/A | 70100-3544-01 French Drains | Missing from Model. Add lanes East of H. Humphrey Bridge to Sykes Creek Parkway. | 100% On-site Retention | Completed | 1995 | 26 | 14 | B | 7 | Not provided | Not provided | Florida Legislature | Not provided | N/A | Structural | 2013 | North Indian River Lagoon | 28.356532 | -80.70895 | 1995 | 100% Table 5 & TA | yes
FDOT District 5 | North IRL | B | IR8-11 | 0.36 | 0.48 | 0.046847 | 9.6455 | 1.3932 | 0.45187 | 0.06527 | 1400 | Commercial and Services | FDOT5-05-N | FDOT District 5 | N/A | 70100-3544-01 French Drains | Missing from Model. Add lanes East of H. Humphrey Bridge to Sykes Creek Parkway. | 100% On-site Retention | Completed | 1995 | 26 | 14 | B | 7 | Not provided | Not provided | Florida Legislature | Not provided | N/A | Structural | 2013 | North Indian River Lagoon | 28.356532 | -80.70895 | 1995 | 100% Table 5 & TA | yes
FDOT District 5 | North IRL | B | IR8-11 | 0.36 | 0.48 | 0.04094 | 9.6455 | 1.3932 | 0.39488 | 0.057039 | 8140 | Roads and Highways | FDOT5-05-N | FDOT District 5 | N/A | 70100-3544-01 French Drains | Missing from Model. Add lanes East of H. Humphrey Bridge to Sykes Creek Parkway. | 100% On-site Retention | Completed | 1995 | 26 | 14 | B | 7 | Not provided | Not provided | Florida Legislature | Not provided | N/A | Structural | 2013 | North Indian River Lagoon | 28.356532 | -80.70895 | 1995 | 100% Table 5 & TA | yes
FDOT District 5 | North IRL | B | IR8-11 | 0.36 | 0.48 | 0.00061272 | 9.6455 | 1.3932 | 0.0059099 | 0.00085366 | 1210 | Fixed Single Family Units | FDOT5-05-N | FDOT District 5 | N/A | 70100-3544-01 French Drains | Missing from Model. Add lanes East of H. Humphrey Bridge to Sykes Creek Parkway. | 100% On-site Retention | Completed | 1995 | 26 | 14 | B | 7 | Not provided | Not provided | Florida Legislature | Not provided | N/A | Structural | 2013 | North Indian River Lagoon | 28.356532 | -80.70895 | 1995 | 100% Table 5 & TA | yes
FDOT District 5 | North IRL | B | IR8-11 | 0.36 | 0.48 | 0.0041895 | 9.6455 | 1.3932 | 0.04041 | 0.0058369 | 1210 | Fixed Single Family Units | FDOT5-05-N | FDOT District 5 | N/A | 70100-3544-01 French Drains | Missing from Model. Add lanes East of H. Humphrey Bridge to Sykes Creek Parkway. | 100% On-site Retention | Completed | 1995 | 26 | 14 | B | 7 | Not provided | Not provided | Florida Legislature | Not provided | N/A | Structural | 2013 | North Indian River Lagoon | 28.356532 | -80.70895 | 1995 | 100% Table 5 & TA | yes
FDOT District 5 | North IRL | B | IR8-11 | 0.36 | 0.48 | 0.00038935 | 9.6455 | 1.3932 | 0.0037555 | 0.00054246 | 1210 | Fixed Single Family Units | FDOT5-05-N | FDOT District 5 | N/A | 70100-3544-01 French Drains | Missing from Model. Add lanes East of H. Humphrey Bridge to Sykes Creek Parkway. | 100% On-site Retention | Completed | 1995 | 26 | 14 | B | 7 | Not provided | Not provided | Florida Legislature | Not provided | N/A | Structural | 2013 | North Indian River Lagoon | 28.356532 | -80.70895 | 1995 | 100% Table 5 & TA | yes
FDOT District 5 | North IRL | B | IR6-7 | 0.36 | 0.53 | 0.080068 | 10.7977 | 2.0258 | 0.86455 | 0.1622 | 1200 | Residential, Medium Density-Two-five dwellingunits per acre | FDOT5-05-N | FDOT District 5 | N/A | 70100-3544-01 French Drains | Missing from Model. Add lanes East of H. Humphrey Bridge to Sykes Creek Parkway. | 100% On-site Retention | Completed | 1995 | 26 | 14 | B | 7 | Not provided | Not provided | Florida Legislature | Not provided | N/A | Structural | 2013 | North Indian River Lagoon | 28.356532 | -80.70895 | 1995 | 100% Table 5 & TA | yes
FDOT District 5 | North IRL | B | IR6-7 | 0.36 | 0.53 | 9.2155e-05 | 8.7441 | 1.1471 | 0.00080581 | 0.00010571 | 8140 | Roads and Highways | FDOT5-05-N | FDOT District 5 | N/A | 70100-3544-01 French Drains | Missing from Model. Add lanes East of H. Humphrey Bridge to Sykes Creek Parkway. | 100% On-site Retention | Completed | 1995 | 26 | 14 | B | 7 | Not provided | Not provided | Florida Legislature | Not provided | N/A | Structural | 2013 | North Indian River Lagoon | 28.356532 | -80.70895 | 1995 | 100% Table 5 & TA | yes
FDOT District 5 | North IRL | B | IR6-7 | 0.36 | 0.53 | 0.013377 | 2.5245 | 0.29841 | 0.03377 | 0.0039917 | 3100 | Herbaceous Dry Prairie | FDOT5-05-N | FDOT District 5 | N/A | 70100-3544-01 French Drains | Missing from Model. Add lanes East of H. Humphrey Bridge to Sykes Creek Parkway. | 100% On-site Retention | Completed | 1995 | 26 | 14 | B | 7 | Not provided | Not provided | Florida Legislature | Not provided | N/A | Structural | 2013 | North Indian River Lagoon | 28.356532 | -80.70895 | 1995 | 100% Table 5 & TA | yes
FDOT District 5 | North IRL | B | IR6-7 | 0.36 | 0.53 | 0.032247 | 2.5245 | 0.29841 | 0.081409 | 0.0096227 | 5100 | Streams and waterways | FDOT5-05-N | FDOT District 5 | N/A | 70100-3544-01 French Drains | Missing from Model. Add lanes East of H. Humphrey Bridge to Sykes Creek Parkway. | 100% On-site Retention | Completed | 1995 | 26 | 14 | B | 7 | Not provided | Not provided | Florida Legislature | Not provided | N/A | Structural | 2013 | North Indian River Lagoon | 28.356532 | -80.70895 | 1995 | 100% Table 5 & TA | yes
FDOT District 5 | North IRL | B | IR6-7 | 0.36 | 0.53 | 0.12015 | 2.5245 | 0.29841 | 0.30332 | 0.035854 | 8140 | Roads and Highways | FDOT5-05-N | FDOT District 5 | N/A | 70100-3544-01 French Drains | Missing from Model. Add lanes East of H. Humphrey Bridge to Sykes Creek Parkway. | 100% On-site Retention | Completed | 1995 | 26 | 14 | B | 7 | Not provided | Not provided | Florida Legislature | Not provided | N/A | Structural | 2013 | North Indian River Lagoon | 28.356532 | -80.70895 | 1995 | 100% Table 5 & TA | yes
FDOT District 5 | North IRL | B | IR6-7 | 0.36 | 0.53 | 0.053961 | 5.8209 | 0.65723 | 0.3141 | 0.035465 | 3100 | Herbaceous Dry Prairie | FDOT5-05-N | FDOT District 5 | N/A | 70100-3544-01 French Drains | Missing from Model. Add lanes East of H. Humphrey Bridge to Sykes Creek Parkway. | 100% On-site Retention | Completed | 1995 | 26 | 14 | B | 7 | Not provided | Not provided | Florida Legislature | Not provided | N/A | Structural | 2013 | North Indian River Lagoon | 28.356532 | -80.70895 | 1995 | 100% Table 5 & TA | yes
FDOT District 5 | North IRL | B | IR6-7 | 0.36 | 0.53 | 0.19399 | 5.8209 | 0.65723 | 1.1292 | 0.12749 | 8140 | Roads and Highways | FDOT5-05-N | FDOT District 5 | N/A | 70100-3544-01 French Drains | Missing from Model. Add lanes East of H. Humphrey Bridge to Sykes Creek Parkway. | 100% On-site Retention | Completed | 1995 | 26 | 14 | B | 7 | Not provided | Not provided | Florida Legislature | Not provided | N/A | Structural | 2013 | North Indian River Lagoon | 28.356532 | -80.70895 | 1995 | 100% Table 5 & TA | yes
FDOT District 5 | North IRL | B | IR6-7 | 0.36 | 0.53 | 0.10618 | 6.651 | 0.77574 | 0.70618 | 0.082365 | 3100 | Herbaceous Dry Prairie | FDOT5-05-N | FDOT District 5 | N/A | 70100-3544-01 French Drains | Missing from Model. Add lanes East of H. Humphrey Bridge to Sykes Creek Parkway. | 100% On-site Retention | Completed | 1995 | 26 | 14 | B | 7 | Not provided | Not provided | Florida Legislature | Not provided | N/A | Structural | 2013 | North Indian River Lagoon | 28.356532 | -80.70895 | 1995 | 100% Table 5 & TA | yes
FDOT District 5 | North IRL | B | IR6-7 | 0.36 | 0.53 | 0.25409 | 6.651 | 0.77574 | 1.6899 | 0.1971 | 8140 | Roads and Highways | FDOT5-05-N | FDOT District 5 | N/A | 70100-3544-01 French Drains | Missing from Model. Add lanes East of H. Humphrey Bridge to Sykes Creek Parkway. | 100% On-site Retention | Completed | 1995 | 26 | 14 | B | 7 | Not provided | Not provided | Florida Legislature | Not provided | N/A | Structural | 2013 | North Indian River Lagoon | 28.356532 | -80.70895 | 1995 | 100% Table 5 & TA | yes
FDOT District 5 | North IRL | B | IR6-7 | 0.36 | 0.53 | 0.13567 | 9.9866 | 1.3307 | 1.3549 | 0.18054 | 1400 | Commercial and Services | FDOT5-05-N | FDOT District 5 | N/A | 70100-3544-01 French Drains | Missing from Model. Add lanes East of H. Humphrey Bridge to Sykes Creek Parkway. | 100% On-site Retention | Completed | 1995 | 26 | 14 | B | 7 | Not provided | Not provided | Florida Legislature | Not provided | N/A | Structural | 2013 | North Indian River Lagoon | 28.356532 | -80.70895 | 1995 | 100% Table 5 & TA | yes
FDOT District 5 | North IRL | B | IR6-7 | 0.36 | 0.53 | 0.094344 | 9.9866 | 1.3307 | 0.94218 | 0.12555 | 8140 | Roads and Highways | FDOT5-05-N | FDOT District 5 | N/A | 70100-3544-01 French Drains | Missing from Model. Add lanes East of H. Humphrey Bridge to Sykes Creek Parkway. | 100% On-site Retention | Completed | 1995 | 26 | 14 | B | 7 | Not provided | Not provided | Florida Legislature | Not provided | N/A | Structural | 2013 | North Indian River Lagoon | 28.356532 | -80.70895 | 1995 | 100% Table 5 & TA | yes
FDOT District 5 | North IRL | B | IR6-7 | 0.36 | 0.53 | 0.046999 | 8.3306 | 1.119 | 0.39153 | 0.052594 | 1840 | Marinas and Fish Camps | FDOT5-05-N | FDOT District 5 | N/A | 70100-3544-01 French Drains | Missing from Model. Add lanes East of H. Humphrey Bridge to Sykes Creek Parkway. | 100% On-site Retention | Completed | 1995 | 26 | 14 | B | 7 | Not provided | Not provided | Florida Legislature | Not provided | N/A | Structural | 2013 | North Indian River Lagoon | 28.356532 | -80.70895 | 1995 | 100% Table 5 & TA | yes
FDOT District 5 | North IRL | B | IR6-7 | 0.36 | 0.53 | 0.31733 | 8.3306 | 1.119 | 2.6436 | 0.35511 | 8140 | Roads and Highways | FDOT5-05-N | FDOT District 5 | N/A | 70100-3544-01 French Drains | Missing from Model. Add lanes East of H. Humphrey Bridge to Sykes Creek Parkway. | 100% On-site Retention | Completed | 1995 | 26 | 14 | B | 7 | Not provided | Not provided | Florida Legislature | Not provided | N/A | Structural | 2013 | North Indian River Lagoon | 28.356532 | -80.70895 | 1995 | 100% Table 5 & TA | yes
FDOT District 5 | North IRL | B | IR6-7 | 0.36 | 0.53 | 0.03893 | 8.336 | 1.1364 | 0.32452 | 0.044241 | 1840 | Marinas and Fish Camps | FDOT5-05-N | FDOT District 5 | N/A | 70100-3544-01 French Drains | Missing from Model. Add lanes East of H. Humphrey Bridge to Sykes Creek Parkway. | 100% On-site Retention | Completed | 1995 | 26 | 14 | B | 7 | Not provided | Not provided | Florida Legislature | Not provided | N/A | Structural | 2013 | North Indian River Lagoon | 28.356532 | -80.70895 | 1995 | 100% Table 5 & TA | yes
FDOT District 5 | North IRL | B | IR6-7 | 0.36 | 0.53 | 0.27884 | 8.336 | 1.1364 | 2.3244 | 0.31689 | 8140 | Roads and Highways | FDOT5-05-N | FDOT District 5 | N/A | 70100-3544-01 French Drains | Missing from Model. Add lanes East of H. Humphrey Bridge to Sykes Creek Parkway. | 100% On-site Retention | Completed | 1995 | 26 | 14 | B | 7 | Not provided | Not provided | Florida Legislature | Not provided | N/A | Structural | 2013 | North Indian River Lagoon | 28.356532 | -80.70895 | 1995 | 100% Table 5 & TA | yes
FDOT District 5 | North IRL | B | IR6-7 | 0.36 | 0.53 | 0.14208 | 10.6793 | 1.9643 | 1.5173 | 0.27908 | 1200 | Residential, Medium Density-Two-five dwellingunits per acre | FDOT5-05-N | FDOT District 5 | N/A | 70100-3544-01 French Drains | Missing from Model. Add lanes East of H. Humphrey Bridge to Sykes Creek Parkway. | 100% On-site Retention | Completed | 1995 | 26 | 14 | B | 7 | Not provided | Not provided | Florida Legislature | Not provided | N/A | Structural | 2013 | North Indian River Lagoon | 28.356532 | -80.70895 | 1995 | 100% Table 5 & TA | yes
FDOT District 5 | North IRL | B | IR6-7 | 0.36 | 0.53 | 0.0011741 | 10.6793 | 1.9643 | 0.012539 | 0.0023064 | 8140 | Roads and Highways | FDOT5-05-N | FDOT District 5 | N/A | 70100-3544-01 French Drains | Missing from Model. Add lanes East of H. Humphrey Bridge to Sykes Creek Parkway. | 100% On-site Retention | Completed | 1995 | 26 | 14 | B | 7 | Not provided | Not provided | Florida Legislature | Not provided | N/A | Structural | 2013 | North Indian River Lagoon | 28.356532 | -80.70895 | 1995 | 100% Table 5 & TA | yes
FDOT District 5 | North IRL | B | IR6-7 | 0.36 | 0.53 | 0.093577 | 6.2493 | 0.70681 | 0.58479 | 0.066141 | 3100 | Herbaceous Dry Prairie | FDOT5-05-N | FDOT District 5 | N/A | 70100-3544-01 French Drains | Missing from Model. Add lanes East of H. Humphrey Bridge to Sykes Creek Parkway. | 100% On-site Retention | Completed | 1995 | 26 | 14 | B | 7 | Not provided | Not provided | Florida Legislature | Not provided | N/A | Structural | 2013 | North Indian River Lagoon | 28.356532 | -80.70895 | 1995 | 100% Table 5 & TA | yes
FDOT District 5 | North IRL | B | IR6-7 | 0.36 | 0.53 | 0.16916 | 6.2493 | 0.70681 | 1.0571 | 0.11956 | 8140 | Roads and Highways | FDOT5-05-N | FDOT District 5 | N/A | 70100-3544-01 French Drains | Missing from Model. Add lanes East of H. Humphrey Bridge to Sykes Creek Parkway. | 100% On-site Retention | Completed | 1995 | 26 | 14 | B | 7 | Not provided | Not provided | Florida Legislature | Not provided | N/A | Structural | 2013 | North Indian River Lagoon | 28.356532 | -80.70895 | 1995 | 100% Table 5 & TA | yes
FDOT District 5 | North IRL | B | IR6-7 | 0.36 | 0.53 | 0.055775 | 4.8485 | 0.47516 | 0.27043 | 0.026502 | 3100 | Herbaceous Dry Prairie | FDOT5-05-N | FDOT District 5 | N/A | 70100-3544-01 French Drains | Missing from Model. Add lanes East of H. Humphrey Bridge to Sykes Creek Parkway. | 100% On-site Retention | Completed | 1995 | 26 | 14 | B | 7 | Not provided | Not provided | Florida Legislature | Not provided | N/A | Structural | 2013 | North Indian River Lagoon | 28.356532 | -80.70895 | 1995 | 100% Table 5 & TA | yes
FDOT District 5 | North IRL | B | IR6-7 | 0.36 | 0.53 | 0.0026299 | 4.8485 | 0.47516 | 0.012751 | 0.0012497 | 8140 | Roads and Highways | FDOT5-05-N | FDOT District 5 | N/A | 70100-3544-01 French Drains | Missing from Model. Add lanes East of H. Humphrey Bridge to Sykes Creek Parkway. | 100% On-site Retention | Completed | 1995 | 26 | 14 | B | 7 | Not provided | Not provided | Florida Legislature | Not provided | N/A | Structural | 2013 | North Indian River Lagoon | 28.356532 | -80.70895 | 1995 | 100% Table 5 & TA | yes
FDOT District 5 | North IRL | B | IR6-7 | 0.36 | 0.53 | 0.15866 | 8.6121 | 1.1932 | 1.3664 | 0.18931 | 1200 | Residential, Medium Density-Two-five dwellingunits per acre | FDOT5-05-N | FDOT District 5 | N/A | 70100-3544-01 French Drains | Missing from Model. Add lanes East of H. Humphrey Bridge to Sykes Creek Parkway. | 100% On-site Retention | Completed | 1995 | 26 | 14 | B | 7 | Not provided | Not provided | Florida Legislature | Not provided | N/A | Structural | 2013 | North Indian River Lagoon | 28.356532 | -80.70895 | 1995 | 100% Table 5 & TA | yes
FDOT District 5 | North IRL | B | IR6-7 | 0.36 | 0.53 | 0.075242 | 8.6121 | 1.1932 | 0.64799 | 0.089779 | 3100 | Herbaceous Dry Prairie | FDOT5-05-N | FDOT District 5 | N/A | 70100-3544-01 French Drains | Missing from Model. Add lanes East of H. Humphrey Bridge to Sykes Creek Parkway. | 100% On-site Retention | Completed | 1995 | 26 | 14 | B | 7 | Not provided | Not provided | Florida Legislature | Not provided | N/A | Structural | 2013 | North Indian River Lagoon | 28.356532 | -80.70895 | 1995 | 100% Table 5 & TA | yes
FDOT District 5 | North IRL | B | IR6-7 | 0.36 | 0.53 | 0.32711 | 8.6121 | 1.1932 | 2.8171 | 0.39031 | 8140 | Roads and Highways | FDOT5-05-N | FDOT District 5 | N/A | 70100-3544-01 French Drains | Missing from Model. Add lanes East of H. Humphrey Bridge to Sykes Creek Parkway. | 100% On-site Retention | Completed | 1995 | 26 | 14 | B | 7 | Not provided | Not provided | Florida Legislature | Not provided | N/A | Structural | 2013 | North Indian River Lagoon | 28.356532 | -80.70895 | 1995 | 100% Table 5 & TA | yes
FDOT District 5 | North IRL | B | IR6-7 | 0.36 | 0.53 | 0.039537 | 2.4578 | 0.32723 | 0.097176 | 0.012938 | 4340 | Hardwood Conifer Mixed | FDOT5-05-N | FDOT District 5 | N/A | 70100-3544-01 French Drains | Missing from Model. Add lanes East of H. Humphrey Bridge to Sykes Creek Parkway. | 100% On-site Retention | Completed | 1995 | 26 | 14 | B | 7 | Not provided | Not provided | Florida Legislature | Not provided | N/A | Structural | 2013 | North Indian River Lagoon | 28.356532 | -80.70895 | 1995 | 100% Table 5 & TA | yes
FDOT District 5 | North IRL | B | IR6-7 | 0.36 | 0.53 | 0.020278 | 2.4578 | 0.32723 | 0.04984 | 0.0066357 | 5100 | Streams and waterways | FDOT5-05-N | FDOT District 5 | N/A | 70100-3544-01 French Drains | Missing from Model. Add lanes East of H. Humphrey Bridge to Sykes Creek Parkway. | 100% On-site Retention | Completed | 1995 | 26 | 14 | B | 7 | Not provided | Not provided | Florida Legislature | Not provided | N/A | Structural | 2013 | North Indian River Lagoon | 28.356532 | -80.70895 | 1995 | 100% Table 5 & TA | yes
FDOT District 5 | North IRL | B | IR6-7 | 0.36 | 0.53 | 0.06908 | 2.4578 | 0.32723 | 0.16979 | 0.022605 | 8140 | Roads and Highways | FDOT5-05-N | FDOT District 5 | N/A | 70100-3544-01 French Drains | Missing from Model. Add lanes East of H. Humphrey Bridge to Sykes Creek Parkway. | 100% On-site Retention | Completed | 1995 | 26 | 14 | B | 7 | Not provided | Not provided | Florida Legislature | Not provided | N/A | Structural | 2013 | North Indian River Lagoon | 28.356532 | -80.70895 | 1995 | 100% Table 5 & TA | yes
FDOT District 5 | North IRL | B | IR8-11 | 0.36 | 0.48 | 0.0051556 | 8.628 | 1.1546 | 0.044483 | 0.0059525 | 8140 | Roads and Highways | FDOT5-05-N | FDOT District 5 | N/A | 70100-3544-01 French Drains | Missing from Model. Add lanes East of H. Humphrey Bridge to Sykes Creek Parkway. | 100% On-site Retention | Completed | 1995 | 26 | 14 | B | 7 | Not provided | Not provided | Florida Legislature | Not provided | N/A | Structural | 2013 | North Indian River Lagoon | 28.356532 | -80.70895 | 1995 | 100% Table 5 & TA | yes
FDOT District 5 | North IRL | B | IR8-11 | 0.36 | 0.48 | 0.20786 | 8.9594 | 1.1605 | 1.8623 | 0.24122 | 8140 | Roads and Highways | FDOT5-05-N | FDOT District 5 | N/A | 70100-3544-01 French Drains | Missing from Model. Add lanes East of H. Humphrey Bridge to Sykes Creek Parkway. | 100% On-site Retention | Completed | 1995 | 26 | 14 | B | 7 | Not provided | Not provided | Florida Legislature | Not provided | N/A | Structural | 2013 | North Indian River Lagoon | 28.356532 | -80.70895 | 1995 | 100% Table 5 & TA | yes
FDOT District 5 | North IRL | B | IR8-11 | 0.36 | 0.48 | 0.024202 | 11.3688 | 1.5358 | 0.27515 | 0.03717 | 1300 | Residential, High Density | FDOT5-05-N | FDOT District 5 | N/A | 70100-3544-01 French Drains | Missing from Model. Add lanes East of H. Humphrey Bridge to Sykes Creek Parkway. | 100% On-site Retention | Completed | 1995 | 26 | 14 | B | 7 | Not provided | Not provided | Florida Legislature | Not provided | N/A | Structural | 2013 | North Indian River Lagoon | 28.356532 | -80.70895 | 1995 | 100% Table 5 & TA | yes
FDOT District 5 | North IRL | B | IR8-11 | 0.36 | 0.48 | 0.013327 | 11.3688 | 1.5358 | 0.15152 | 0.020469 | 1400 | Commercial and Services | FDOT5-05-N | FDOT District 5 | N/A | 70100-3544-01 French Drains | Missing from Model. Add lanes East of H. Humphrey Bridge to Sykes Creek Parkway. | 100% On-site Retention | Completed | 1995 | 26 | 14 | B | 7 | Not provided | Not provided | Florida Legislature | Not provided | N/A | Structural | 2013 | North Indian River Lagoon | 28.356532 | -80.70895 | 1995 | 100% Table 5 & TA | yes
FDOT District 5 | North IRL | B | IR8-11 | 0.36 | 0.48 | 0.15203 | 11.3688 | 1.5358 | 1.7284 | 0.2335 | 8140 | Roads and Highways | FDOT5-05-N | FDOT District 5 | N/A | 70100-3544-01 French Drains | Missing from Model. Add lanes East of H. Humphrey Bridge to Sykes Creek Parkway. | 100% On-site Retention | Completed | 1995 | 26 | 14 | B | 7 | Not provided | Not provided | Florida Legislature | Not provided | N/A | Structural | 2013 | North Indian River Lagoon | 28.356532 | -80.70895 | 1995 | 100% Table 5 & TA | yes
FDOT District 5 | Banana River | B | BR6 | 0.66 | 0.7 | 0.0051339 | 9.0622 | 1.1857 | 0.046524 | 0.0060871 | 8140 | Roads and Highways | FDOT5-05-N | FDOT District 5 | N/A | 70100-3544-01 French Drains | Missing from Model. Add lanes East of H. Humphrey Bridge to Sykes Creek Parkway. | 100% On-site Retention | Completed | 1995 | 26 | 14 | B | 7 | Not provided | Not provided | Florida Legislature | Not provided | N/A | Structural | 2013 | North Indian River Lagoon | 28.356532 | -80.70895 | 1995 | 100% Table 5 & TA | yes
FDOT District 5 | North IRL | B | IR8-11 | 0.36 | 0.48 | 0.3916 | 4.8126 | 0.60446 | 1.8846 | 0.23671 | 8140 | Roads and Highways | FDOT5-05-N | FDOT District 5 | N/A | 70100-3544-01 French Drains | Missing from Model. Add lanes East of H. Humphrey Bridge to Sykes Creek Parkway. | 100% On-site Retention | Completed | 1995 | 26 | 14 | B | 7 | Not provided | Not provided | Florida Legislature | Not provided | N/A | Structural | 2013 | North Indian River Lagoon | 28.356532 | -80.70895 | 1995 | 100% Table 5 & TA | yes
FDOT District 5 | North IRL | B | IR8-11 | 0.36 | 0.48 | 0.050197 | 8.7734 | 1.1659 | 0.4404 | 0.058525 | 8140 | Roads and Highways | FDOT5-05-N | FDOT District 5 | N/A | 70100-3544-01 French Drains | Missing from Model. Add lanes East of H. Humphrey Bridge to Sykes Creek Parkway. | 100% On-site Retention | Completed | 1995 | 26 | 14 | B | 7 | Not provided | Not provided | Florida Legislature | Not provided | N/A | Structural | 2013 | North Indian River Lagoon | 28.356532 | -80.70895 | 1995 | 100% Table 5 & TA | yes
FDOT District 5 | North IRL | B | IR8-11 | 0.36 | 0.48 | 0.067912 | 9.0484 | 1.207 | 0.6145 | 0.081968 | 8140 | Roads and Highways | FDOT5-05-N | FDOT District 5 | N/A | 70100-3544-01 French Drains | Missing from Model. Add lanes East of H. Humphrey Bridge to Sykes Creek Parkway. | 100% On-site Retention | Completed | 1995 | 26 | 14 | B | 7 | Not provided | Not provided | Florida Legislature | Not provided | N/A | Structural | 2013 | North Indian River Lagoon | 28.356532 | -80.70895 | 1995 | 100% Table 5 & TA | yes
FDOT District 5 | North IRL | B | IR8-11 | 0.36 | 0.48 | 0.0030876 | 0.065636 | 0 | 0.00020266 | 0 | 8140 | Roads and Highways | FDOT5-05-N | FDOT District 5 | N/A | 70100-3544-01 French Drains | Missing from Model. Add lanes East of H. Humphrey Bridge to Sykes Creek Parkway. | 100% On-site Retention | Completed | 1995 | 26 | 14 | B | 7 | Not provided | Not provided | Florida Legislature | Not provided | N/A | Structural | 2013 | North Indian River Lagoon | 28.356532 | -80.70895 | 1995 | 100% Table 5 & TA | yes
FDOT District 5 | North IRL | B | IR8-11 | 0.36 | 0.48 | 9.8339e-05 | 12.106 | 1.5959 | 0.0011905 | 0.00015694 | 8140 | Roads and Highways | FDOT5-05-N | FDOT District 5 | N/A | 70100-3544-01 French Drains | Missing from Model. Add lanes East of H. Humphrey Bridge to Sykes Creek Parkway. | 100% On-site Retention | Completed | 1995 | 26 | 14 | B | 7 | Not provided | Not provided | Florida Legislature | Not provided | N/A | Structural | 2013 | North Indian River Lagoon | 28.356532 | -80.70895 | 1995 | 100% Table 5 & TA | yes
FDOT District 5 | North IRL | B | IR8-11 | 0.36 | 0.48 | 0.17834 | 0.30773 | 0.025885 | 0.054881 | 0.0046162 | 8140 | Roads and Highways | FDOT5-05-N | FDOT District 5 | N/A | 70100-3544-01 French Drains | Missing from Model. Add lanes East of H. Humphrey Bridge to Sykes Creek Parkway. | 100% On-site Retention | Completed | 1995 | 26 | 14 | B | 7 | Not provided | Not provided | Florida Legislature | Not provided | N/A | Structural | 2013 | North Indian River Lagoon | 28.356532 | -80.70895 | 1995 | 100% Table 5 & TA | yes
FDOT District 5 | North IRL | B | IR8-11 | 0.36 | 0.48 | 9.8973e-05 | 7.692 | 1.0018 | 0.0007613 | 9.9153e-05 | 8140 | Roads and Highways | FDOT5-05-N | FDOT District 5 | N/A | 70100-3544-01 French Drains | Missing from Model. Add lanes East of H. Humphrey Bridge to Sykes Creek Parkway. | 100% On-site Retention | Completed | 1995 | 26 | 14 | B | 7 | Not provided | Not provided | Florida Legislature | Not provided | N/A | Structural | 2013 | North Indian River Lagoon | 28.356532 | -80.70895 | 1995 | 100% Table 5 & TA | yes
FDOT District 5 | North IRL | B | IR8-11 | 0.36 | 0.48 | 0.169 | 8.1291 | 1.0929 | 1.3738 | 0.18471 | 8140 | Roads and Highways | FDOT5-05-N | FDOT District 5 | N/A | 70100-3544-01 French Drains | Missing from Model. Add lanes East of H. Humphrey Bridge to Sykes Creek Parkway. | 100% On-site Retention | Completed | 1995 | 26 | 14 | B | 7 | Not provided | Not provided | Florida Legislature | Not provided | N/A | Structural | 2013 | North Indian River Lagoon | 28.356532 | -80.70895 | 1995 | 100% Table 5 & TA | yes
FDOT District 5 | North IRL | B | IR8-11 | 0.36 | 0.48 | 0.075956 | 8.1291 | 1.0929 | 0.61745 | 0.083016 | 1750 | Governmental | FDOT5-05-N | FDOT District 5 | N/A | 70100-3544-01 French Drains | Missing from Model. Add lanes East of H. Humphrey Bridge to Sykes Creek Parkway. | 100% On-site Retention | Completed | 1995 | 26 | 14 | B | 7 | Not provided | Not provided | Florida Legislature | Not provided | N/A | Structural | 2013 | North Indian River Lagoon | 28.356532 | -80.70895 | 1995 | 100% Table 5 & TA | yes
FDOT District 5 | North IRL | B | IR8-11 | 0.36 | 0.48 | 0.046206 | 3.5698 | 0.42105 | 0.16495 | 0.019455 | 8140 | Roads and Highways | FDOT5-05-N | FDOT District 5 | N/A | 70100-3544-01 French Drains | Missing from Model. Add lanes East of H. Humphrey Bridge to Sykes Creek Parkway. | 100% On-site Retention | Completed | 1995 | 26 | 14 | B | 7 | Not provided | Not provided | Florida Legislature | Not provided | N/A | Structural | 2013 | North Indian River Lagoon | 28.356532 | -80.70895 | 1995 | 100% Table 5 & TA | yes
FDOT District 5 | North IRL | B | IR8-11 | 0.36 | 0.48 | 0.00027981 | 6.3246 | 0.87286 | 0.0017697 | 0.00024424 | 4340 | Hardwood Conifer Mixed | FDOT5-05-N | FDOT District 5 | N/A | 70100-3544-01 French Drains | Missing from Model. Add lanes East of H. Humphrey Bridge to Sykes Creek Parkway. | 100% On-site Retention | Completed | 1995 | 26 | 14 | B | 7 | Not provided | Not provided | Florida Legislature | Not provided | N/A | Structural | 2013 | North Indian River Lagoon | 28.356532 | -80.70895 | 1995 | 100% Table 5 & TA | yes
FDOT District 5 | North IRL | B | IR8-11 | 0.36 | 0.48 | 0.020712 | 6.3246 | 0.87286 | 0.131 | 0.018079 | 8140 | Roads and Highways | FDOT5-05-N | FDOT District 5 | N/A | 70100-3544-01 French Drains | Missing from Model. Add lanes East of H. Humphrey Bridge to Sykes Creek Parkway. | 100% On-site Retention | Completed | 1995 | 26 | 14 | B | 7 | Not provided | Not provided | Florida Legislature | Not provided | N/A | Structural | 2013 | North Indian River Lagoon | 28.356532 | -80.70895 | 1995 | 100% Table 5 & TA | yes
FDOT District 5 | North IRL | B | IR8-11 | 0.36 | 0.48 | 0.081796 | 6.8846 | 0.88335 | 0.56313 | 0.072255 | 8140 | Roads and Highways | FDOT5-05-N | FDOT District 5 | N/A | 70100-3544-01 French Drains | Missing from Model. Add lanes East of H. Humphrey Bridge to Sykes Creek Parkway. | 100% On-site Retention | Completed | 1995 | 26 | 14 | B | 7 | Not provided | Not provided | Florida Legislature | Not provided | N/A | Structural | 2013 | North Indian River Lagoon | 28.356532 | -80.70895 | 1995 | 100% Table 5 & TA | yes
FDOT District 5 | North IRL | B | IR8-11 | 0.36 | 0.48 | 0.081979 | 9.1047 | 1.191 | 0.74639 | 0.097636 | 8140 | Roads and Highways | FDOT5-05-N | FDOT District 5 | N/A | 70100-3544-01 French Drains | Missing from Model. Add lanes East of H. Humphrey Bridge to Sykes Creek Parkway. | 100% On-site Retention | Completed | 1995 | 26 | 14 | B | 7 | Not provided | Not provided | Florida Legislature | Not provided | N/A | Structural | 2013 | North Indian River Lagoon | 28.356532 | -80.70895 | 1995 | 100% Table 5 & TA | yes
FDOT District 5 | North IRL | B | IR8-11 | 0.36 | 0.48 | 0.14702 | 8.0862 | 1.0913 | 1.1889 | 0.16044 | 8140 | Roads and Highways | FDOT5-05-N | FDOT District 5 | N/A | 70100-3544-01 French Drains | Missing from Model. Add lanes East of H. Humphrey Bridge to Sykes Creek Parkway. | 100% On-site Retention | Completed | 1995 | 26 | 14 | B | 7 | Not provided | Not provided | Florida Legislature | Not provided | N/A | Structural | 2013 | North Indian River Lagoon | 28.356532 | -80.70895 | 1995 | 100% Table 5 & TA | yes
FDOT District 5 | North IRL | B | IR8-11 | 0.36 | 0.48 | 0.097237 | 8.847 | 1.1467 | 0.86026 | 0.1115 | 8140 | Roads and Highways | FDOT5-05-N | FDOT District 5 | N/A | 70100-3544-01 French Drains | Missing from Model. Add lanes East of H. Humphrey Bridge to Sykes Creek Parkway. | 100% On-site Retention | Completed | 1995 | 26 | 14 | B | 7 | Not provided | Not provided | Florida Legislature | Not provided | N/A | Structural | 2013 | North Indian River Lagoon | 28.356532 | -80.70895 | 1995 | 100% Table 5 & TA | yes
FDOT District 5 | North IRL | B | IR8-11 | 0.36 | 0.48 | 0.0010567 | 7.0757 | 0.94243 | 0.0074767 | 0.00099585 | 8140 | Roads and Highways | FDOT5-05-N | FDOT District 5 | N/A | 70100-3544-01 French Drains | Missing from Model. Add lanes East of H. Humphrey Bridge to Sykes Creek Parkway. | 100% On-site Retention | Completed | 1995 | 26 | 14 | B | 7 | Not provided | Not provided | Florida Legislature | Not provided | N/A | Structural | 2013 | North Indian River Lagoon | 28.356532 | -80.70895 | 1995 | 100% Table 5 & TA | yes
FDOT District 5 | North IRL | B | IR8-11 | 0.36 | 0.48 | 0.085618 | 7.0757 | 0.94243 | 0.60581 | 0.080689 | 8140 | Roads and Highways | FDOT5-05-N | FDOT District 5 | N/A | 70100-3544-01 French Drains | Missing from Model. Add lanes East of H. Humphrey Bridge to Sykes Creek Parkway. | 100% On-site Retention | Completed | 1995 | 26 | 14 | B | 7 | Not provided | Not provided | Florida Legislature | Not provided | N/A | Structural | 2013 | North Indian River Lagoon | 28.356532 | -80.70895 | 1995 | 100% Table 5 & TA | yes
FDOT District 5 | North IRL | B | IR8-11 | 0.36 | 0.48 | 0.0057808 | 7.2097 | 0.9652 | 0.041678 | 0.0055796 | 8140 | Roads and Highways | FDOT5-05-N | FDOT District 5 | N/A | 70100-3544-01 French Drains | Missing from Model. Add lanes East of H. Humphrey Bridge to Sykes Creek Parkway. | 100% On-site Retention | Completed | 1995 | 26 | 14 | B | 7 | Not provided | Not provided | Florida Legislature | Not provided | N/A | Structural | 2013 | North Indian River Lagoon | 28.356532 | -80.70895 | 1995 | 100% Table 5 & TA | yes
FDOT District 5 | North IRL | B | IR8-11 | 0.36 | 0.48 | 0.34227 | 8.8018 | 1.1483 | 3.0126 | 0.39302 | 8140 | Roads and Highways | FDOT5-05-N | FDOT District 5 | N/A | 70100-3544-01 French Drains | Missing from Model. Add lanes East of H. Humphrey Bridge to Sykes Creek Parkway. | 100% On-site Retention | Completed | 1995 | 26 | 14 | B | 7 | Not provided | Not provided | Florida Legislature | Not provided | N/A | Structural | 2013 | North Indian River Lagoon | 28.356532 | -80.70895 | 1995 | 100% Table 5 & TA | yes
FDOT District 5 | North IRL | B | IR8-11 | 0.36 | 0.48 | 0.093291 | 9.5971 | 1.5642 | 0.89532 | 0.14592 | 8140 | Roads and Highways | FDOT5-05-N | FDOT District 5 | N/A | 70100-3544-01 French Drains | Missing from Model. Add lanes East of H. Humphrey Bridge to Sykes Creek Parkway. | 100% On-site Retention | Completed | 1995 | 26 | 14 | B | 7 | Not provided | Not provided | Florida Legislature | Not provided | N/A | Structural | 2013 | North Indian River Lagoon | 28.356532 | -80.70895 | 1995 | 100% Table 5 & TA | yes
FDOT District 5 | North IRL | B | IR8-11 | 0.36 | 0.48 | 0.21943 | 10.193 | 1.337 | 2.2366 | 0.29338 | 8140 | Roads and Highways | FDOT5-05-N | FDOT District 5 | N/A | 70100-3544-01 French Drains | Missing from Model. Add lanes East of H. Humphrey Bridge to Sykes Creek Parkway. | 100% On-site Retention | Completed | 1995 | 26 | 14 | B | 7 | Not provided | Not provided | Florida Legislature | Not provided | N/A | Structural | 2013 | North Indian River Lagoon | 28.356532 | -80.70895 | 1995 | 100% Table 5 & TA | yes
FDOT District 5 | North IRL | B | IR8-11 | 0.36 | 0.48 | 0.00079954 | 8.8162 | 1.1618 | 0.0070489 | 0.00092888 | 1300 | Residential, High Density | FDOT5-05-N | FDOT District 5 | N/A | 70100-3544-01 French Drains | Missing from Model. Add lanes East of H. Humphrey Bridge to Sykes Creek Parkway. | 100% On-site Retention | Completed | 1995 | 26 | 14 | B | 7 | Not provided | Not provided | Florida Legislature | Not provided | N/A | Structural | 2013 | North Indian River Lagoon | 28.356532 | -80.70895 | 1995 | 100% Table 5 & TA | yes
FDOT District 5 | North IRL | B | IR8-11 | 0.36 | 0.48 | 0.030145 | 8.8162 | 1.1618 | 0.26577 | 0.035022 | 1400 | Commercial and Services | FDOT5-05-N | FDOT District 5 | N/A | 70100-3544-01 French Drains | Missing from Model. Add lanes East of H. Humphrey Bridge to Sykes Creek Parkway. | 100% On-site Retention | Completed | 1995 | 26 | 14 | B | 7 | Not provided | Not provided | Florida Legislature | Not provided | N/A | Structural | 2013 | North Indian River Lagoon | 28.356532 | -80.70895 | 1995 | 100% Table 5 & TA | yes
FDOT District 5 | North IRL | B | IR8-11 | 0.36 | 0.48 | 0.18242 | 8.8162 | 1.1618 | 1.6082 | 0.21193 | 8140 | Roads and Highways | FDOT5-05-N | FDOT District 5 | N/A | 70100-3544-01 French Drains | Missing from Model. Add lanes East of H. Humphrey Bridge to Sykes Creek Parkway. | 100% On-site Retention | Completed | 1995 | 26 | 14 | B | 7 | Not provided | Not provided | Florida Legislature | Not provided | N/A | Structural | 2013 | North Indian River Lagoon | 28.356532 | -80.70895 | 1995 | 100% Table 5 & TA | yes
FDOT District 5 | North IRL | B | IR8-11 | 0.36 | 0.48 | 0.0023175 | 1.3199 | 0.14888 | 0.003059 | 0.00034502 | 1200 | Residential, Medium Density-Two-five dwellingunits per acre | FDOT5-05-N | FDOT District 5 | N/A | 70100-3544-01 French Drains | Missing from Model. Add lanes East of H. Humphrey Bridge to Sykes Creek Parkway. | 100% On-site Retention | Completed | 1995 | 26 | 14 | B | 7 | Not provided | Not provided | Florida Legislature | Not provided | N/A | Structural | 2013 | North Indian River Lagoon | 28.356532 | -80.70895 | 1995 | 100% Table 5 & TA | yes
FDOT District 5 | North IRL | B | IR8-11 | 0.36 | 0.48 | 0.068216 | 1.3199 | 0.14888 | 0.090041 | 0.010156 | 8140 | Roads and Highways | FDOT5-05-N | FDOT District 5 | N/A | 70100-3544-01 French Drains | Missing from Model. Add lanes East of H. Humphrey Bridge to Sykes Creek Parkway. | 100% On-site Retention | Completed | 1995 | 26 | 14 | B | 7 | Not provided | Not provided | Florida Legislature | Not provided | N/A | Structural | 2013 | North Indian River Lagoon | 28.356532 | -80.70895 | 1995 | 100% Table 5 & TA | yes
FDOT District 5 | North IRL | B | IR8-11 | 0.36 | 0.48 | 0.015285 | 7.1514 | 0.91844 | 0.10931 | 0.014038 | 8140 | Roads and Highways | FDOT5-05-N | FDOT District 5 | N/A | 70100-3544-01 French Drains | Missing from Model. Add lanes East of H. Humphrey Bridge to Sykes Creek Parkway. | 100% On-site Retention | Completed | 1995 | 26 | 14 | B | 7 | Not provided | Not provided | Florida Legislature | Not provided | N/A | Structural | 2013 | North Indian River Lagoon | 28.356532 | -80.70895 | 1995 | 100% Table 5 & TA | yes
FDOT District 5 | North IRL | B | IR8-11 | 0.36 | 0.48 | 0.35557 | 8.7401 | 1.165 | 3.1077 | 0.41424 | 8140 | Roads and Highways | FDOT5-05-N | FDOT District 5 | N/A | 70100-3544-01 French Drains | Missing from Model. Add lanes East of H. Humphrey Bridge to Sykes Creek Parkway. | 100% On-site Retention | Completed | 1995 | 26 | 14 | B | 7 | Not provided | Not provided | Florida Legislature | Not provided | N/A | Structural | 2013 | North Indian River Lagoon | 28.356532 | -80.70895 | 1995 | 100% Table 5 & TA | yes
FDOT District 5 | North IRL | B | IR8-11 | 0.36 | 0.48 | 0.22144 | 9.3797 | 1.317 | 2.0771 | 0.29164 | 8140 | Roads and Highways | FDOT5-05-N | FDOT District 5 | N/A | 70100-3544-01 French Drains | Missing from Model. Add lanes East of H. Humphrey Bridge to Sykes Creek Parkway. | 100% On-site Retention | Completed | 1995 | 26 | 14 | B | 7 | Not provided | Not provided | Florida Legislature | Not provided | N/A | Structural | 2013 | North Indian River Lagoon | 28.356532 | -80.70895 | 1995 | 100% Table 5 & TA | yes
FDOT District 5 | North IRL | B | IR8-11 | 0.36 | 0.48 | 0.020676 | 9.3797 | 1.317 | 0.19393 | 0.02723 | 1320 | Mobile Home Units | FDOT5-05-N | FDOT District 5 | N/A | 70100-3544-01 French Drains | Missing from Model. Add lanes East of H. Humphrey Bridge to Sykes Creek Parkway. | 100% On-site Retention | Completed | 1995 | 26 | 14 | B | 7 | Not provided | Not provided | Florida Legislature | Not provided | N/A | Structural | 2013 | North Indian River Lagoon | 28.356532 | -80.70895 | 1995 | 100% Table 5 & TA | yes
FDOT District 5 | North IRL | B | IR8-11 | 0.36 | 0.48 | 0.097066 | 9.2687 | 1.2223 | 0.89968 | 0.11864 | 8140 | Roads and Highways | FDOT5-05-N | FDOT District 5 | N/A | 70100-3544-01 French Drains | Missing from Model. Add lanes East of H. Humphrey Bridge to Sykes Creek Parkway. | 100% On-site Retention | Completed | 1995 | 26 | 14 | B | 7 | Not provided | Not provided | Florida Legislature | Not provided | N/A | Structural | 2013 | North Indian River Lagoon | 28.356532 | -80.70895 | 1995 | 100% Table 5 & TA | yes
FDOT District 5 | North IRL | B | IR8-11 | 0.36 | 0.48 | 0.040648 | 9.2687 | 1.2223 | 0.37676 | 0.049684 | 8140 | Roads and Highways | FDOT5-05-N | FDOT District 5 | N/A | 70100-3544-01 French Drains | Missing from Model. Add lanes East of H. Humphrey Bridge to Sykes Creek Parkway. | 100% On-site Retention | Completed | 1995 | 26 | 14 | B | 7 | Not provided | Not provided | Florida Legislature | Not provided | N/A | Structural | 2013 | North Indian River Lagoon | 28.356532 | -80.70895 | 1995 | 100% Table 5 & TA | yes
FDOT District 5 | North IRL | B | IR8-11 | 0.36 | 0.48 | 0.0010006 | 8.9029 | 1.1642 | 0.0089083 | 0.001165 | 1400 | Commercial and Services | FDOT5-05-N | FDOT District 5 | N/A | 70100-3544-01 French Drains | Missing from Model. Add lanes East of H. Humphrey Bridge to Sykes Creek Parkway. | 100% On-site Retention | Completed | 1995 | 26 | 14 | B | 7 | Not provided | Not provided | Florida Legislature | Not provided | N/A | Structural | 2013 | North Indian River Lagoon | 28.356532 | -80.70895 | 1995 | 100% Table 5 & TA | yes
FDOT District 5 | North IRL | B | IR8-11 | 0.36 | 0.48 | 0.20322 | 8.9029 | 1.1642 | 1.8093 | 0.2366 | 8140 | Roads and Highways | FDOT5-05-N | FDOT District 5 | N/A | 70100-3544-01 French Drains | Missing from Model. Add lanes East of H. Humphrey Bridge to Sykes Creek Parkway. | 100% On-site Retention | Completed | 1995 | 26 | 14 | B | 7 | Not provided | Not provided | Florida Legislature | Not provided | N/A | Structural | 2013 | North Indian River Lagoon | 28.356532 | -80.70895 | 1995 | 100% Table 5 & TA | yes
FDOT District 5 | North IRL | B | IR8-11 | 0.36 | 0.48 | 0.031321 | 9.0185 | 1.2653 | 0.28247 | 0.039631 | 1100 | Residential, Low Density-Less than two dwelling units/acre | FDOT5-05-N | FDOT District 5 | N/A | 70100-3544-01 French Drains | Missing from Model. Add lanes East of H. Humphrey Bridge to Sykes Creek Parkway. | 100% On-site Retention | Completed | 1995 | 26 | 14 | B | 7 | Not provided | Not provided | Florida Legislature | Not provided | N/A | Structural | 2013 | North Indian River Lagoon | 28.356532 | -80.70895 | 1995 | 100% Table 5 & TA | yes
FDOT District 5 | North IRL | B | IR8-11 | 0.36 | 0.48 | 0.049484 | 9.0185 | 1.2653 | 0.44627 | 0.062612 | 8140 | Roads and Highways | FDOT5-05-N | FDOT District 5 | N/A | 70100-3544-01 French Drains | Missing from Model. Add lanes East of H. Humphrey Bridge to Sykes Creek Parkway. | 100% On-site Retention | Completed | 1995 | 26 | 14 | B | 7 | Not provided | Not provided | Florida Legislature | Not provided | N/A | Structural | 2013 | North Indian River Lagoon | 28.356532 | -80.70895 | 1995 | 100% Table 5 & TA | yes
FDOT District 5 | North IRL | B | IR8-11 | 0.36 | 0.48 | 0.0025178 | 9.0185 | 1.2653 | 0.022707 | 0.0031858 | 1430 | Professional Services | FDOT5-05-N | FDOT District 5 | N/A | 70100-3544-01 French Drains | Missing from Model. Add lanes East of H. Humphrey Bridge to Sykes Creek Parkway. | 100% On-site Retention | Completed | 1995 | 26 | 14 | B | 7 | Not provided | Not provided | Florida Legislature | Not provided | N/A | Structural | 2013 | North Indian River Lagoon | 28.356532 | -80.70895 | 1995 | 100% Table 5 & TA | yes
FDOT District 5 | North IRL | B | IR8-11 | 0.36 | 0.48 | 0.0025518 | 9.0185 | 1.2653 | 0.023014 | 0.0032288 | 1210 | Fixed Single Family Units | FDOT5-05-N | FDOT District 5 | N/A | 70100-3544-01 French Drains | Missing from Model. Add lanes East of H. Humphrey Bridge to Sykes Creek Parkway. | 100% On-site Retention | Completed | 1995 | 26 | 14 | B | 7 | Not provided | Not provided | Florida Legislature | Not provided | N/A | Structural | 2013 | North Indian River Lagoon | 28.356532 | -80.70895 | 1995 | 100% Table 5 & TA | yes
FDOT District 5 | North IRL | B | IR8-11 | 0.36 | 0.48 | 0.010549 | 9.2159 | 1.2499 | 0.097222 | 0.013186 | 8140 | Roads and Highways | FDOT5-05-N | FDOT District 5 | N/A | 70100-3544-01 French Drains | Missing from Model. Add lanes East of H. Humphrey Bridge to Sykes Creek Parkway. | 100% On-site Retention | Completed | 1995 | 26 | 14 | B | 7 | Not provided | Not provided | Florida Legislature | Not provided | N/A | Structural | 2013 | North Indian River Lagoon | 28.356532 | -80.70895 | 1995 | 100% Table 5 & TA | yes
FDOT District 5 | North IRL | B | IR8-11 | 0.36 | 0.48 | 0.14596 | 9.2159 | 1.2499 | 1.3451 | 0.18243 | 8140 | Roads and Highways | FDOT5-05-N | FDOT District 5 | N/A | 70100-3544-01 French Drains | Missing from Model. Add lanes East of H. Humphrey Bridge to Sykes Creek Parkway. | 100% On-site Retention | Completed | 1995 | 26 | 14 | B | 7 | Not provided | Not provided | Florida Legislature | Not provided | N/A | Structural | 2013 | North Indian River Lagoon | 28.356532 | -80.70895 | 1995 | 100% Table 5 & TA | yes
FDOT District 5 | North IRL | B | IR8-11 | 0.36 | 0.48 | 7.0243e-06 | 8.5042 | 1.1157 | 5.9736e-05 | 7.8367e-06 | 8140 | Roads and Highways | FDOT5-05-N | FDOT District 5 | N/A | 70100-3544-01 French Drains | Missing from Model. Add lanes East of H. Humphrey Bridge to Sykes Creek Parkway. | 100% On-site Retention | Completed | 1995 | 26 | 14 | B | 7 | Not provided | Not provided | Florida Legislature | Not provided | N/A | Structural | 2013 | North Indian River Lagoon | 28.356532 | -80.70895 | 1995 | 100% Table 5 & TA | yes
FDOT District 5 | North IRL | B | IR8-11 | 0.36 | 0.48 | 0.15216 | 8.5042 | 1.1157 | 1.294 | 0.16976 | 8140 | Roads and Highways | FDOT5-05-N | FDOT District 5 | N/A | 70100-3544-01 French Drains | Missing from Model. Add lanes East of H. Humphrey Bridge to Sykes Creek Parkway. | 100% On-site Retention | Completed | 1995 | 26 | 14 | B | 7 | Not provided | Not provided | Florida Legislature | Not provided | N/A | Structural | 2013 | North Indian River Lagoon | 28.356532 | -80.70895 | 1995 | 100% Table 5 & TA | yes
FDOT District 5 | North IRL | B | IR8-11 | 0.36 | 0.48 | 0.0022256 | 9.574 | 1.2665 | 0.021308 | 0.0028188 | 8140 | Roads and Highways | FDOT5-05-N | FDOT District 5 | N/A | 70100-3544-01 French Drains | Missing from Model. Add lanes East of H. Humphrey Bridge to Sykes Creek Parkway. | 100% On-site Retention | Completed | 1995 | 26 | 14 | B | 7 | Not provided | Not provided | Florida Legislature | Not provided | N/A | Structural | 2013 | North Indian River Lagoon | 28.356532 | -80.70895 | 1995 | 100% Table 5 & TA | yes
FDOT District 5 | North IRL | B | IR8-11 | 0.36 | 0.48 | 0.098436 | 8.6165 | 1.1131 | 0.84817 | 0.10957 | 8140 | Roads and Highways | FDOT5-05-N | FDOT District 5 | N/A | 70100-3544-01 French Drains | Missing from Model. Add lanes East of H. Humphrey Bridge to Sykes Creek Parkway. | 100% On-site Retention | Completed | 1995 | 26 | 14 | B | 7 | Not provided | Not provided | Florida Legislature | Not provided | N/A | Structural | 2013 | North Indian River Lagoon | 28.356532 | -80.70895 | 1995 | 100% Table 5 & TA | yes
FDOT District 5 | North IRL | B | IR8-11 | 0.36 | 0.48 | 0.30563 | 7.9605 | 1.0689 | 2.433 | 0.32669 | 8140 | Roads and Highways | FDOT5-05-N | FDOT District 5 | N/A | 70100-3544-01 French Drains | Missing from Model. Add lanes East of H. Humphrey Bridge to Sykes Creek Parkway. | 100% On-site Retention | Completed | 1995 | 26 | 14 | B | 7 | Not provided | Not provided | Florida Legislature | Not provided | N/A | Structural | 2013 | North Indian River Lagoon | 28.356532 | -80.70895 | 1995 | 100% Table 5 & TA | yes
FDOT District 5 | North IRL | B | IR8-11 | 0.36 | 0.48 | 0.13029 | 7.9605 | 1.0689 | 1.0371 | 0.13926 | 1750 | Governmental | FDOT5-05-N | FDOT District 5 | N/A | 70100-3544-01 French Drains | Missing from Model. Add lanes East of H. Humphrey Bridge to Sykes Creek Parkway. | 100% On-site Retention | Completed | 1995 | 26 | 14 | B | 7 | Not provided | Not provided | Florida Legislature | Not provided | N/A | Structural | 2013 | North Indian River Lagoon | 28.356532 | -80.70895 | 1995 | 100% Table 5 & TA | yes
FDOT District 5 | North IRL | B | IR8-11 | 0.36 | 0.48 | 0.008397 | 8.9424 | 1.2125 | 0.075089 | 0.010181 | 1100 | Residential, Low Density-Less than two dwelling units/acre | FDOT5-05-N | FDOT District 5 | N/A | 70100-3544-01 French Drains | Missing from Model. Add lanes East of H. Humphrey Bridge to Sykes Creek Parkway. | 100% On-site Retention | Completed | 1995 | 26 | 14 | B | 7 | Not provided | Not provided | Florida Legislature | Not provided | N/A | Structural | 2013 | North Indian River Lagoon | 28.356532 | -80.70895 | 1995 | 100% Table 5 & TA | yes
FDOT District 5 | North IRL | B | IR8-11 | 0.36 | 0.48 | 0.029041 | 8.9424 | 1.2125 | 0.2597 | 0.035211 | 8140 | Roads and Highways | FDOT5-05-N | FDOT District 5 | N/A | 70100-3544-01 French Drains | Missing from Model. Add lanes East of H. Humphrey Bridge to Sykes Creek Parkway. | 100% On-site Retention | Completed | 1995 | 26 | 14 | B | 7 | Not provided | Not provided | Florida Legislature | Not provided | N/A | Structural | 2013 | North Indian River Lagoon | 28.356532 | -80.70895 | 1995 | 100% Table 5 & TA | yes
FDOT District 5 | North IRL | B | IR8-11 | 0.36 | 0.48 | 0.0010953 | 8.9424 | 1.2125 | 0.0097942 | 0.001328 | 1210 | Fixed Single Family Units | FDOT5-05-N | FDOT District 5 | N/A | 70100-3544-01 French Drains | Missing from Model. Add lanes East of H. Humphrey Bridge to Sykes Creek Parkway. | 100% On-site Retention | Completed | 1995 | 26 | 14 | B | 7 | Not provided | Not provided | Florida Legislature | Not provided | N/A | Structural | 2013 | North Indian River Lagoon | 28.356532 | -80.70895 | 1995 | 100% Table 5 & TA | yes
FDOT District 5 | North IRL | B | IR8-11 | 0.36 | 0.48 | 0.19617 | 9.363 | 1.2318 | 1.8368 | 0.24165 | 8140 | Roads and Highways | FDOT5-05-N | FDOT District 5 | N/A | 70100-3544-01 French Drains | Missing from Model. Add lanes East of H. Humphrey Bridge to Sykes Creek Parkway. | 100% On-site Retention | Completed | 1995 | 26 | 14 | B | 7 | Not provided | Not provided | Florida Legislature | Not provided | N/A | Structural | 2013 | North Indian River Lagoon | 28.356532 | -80.70895 | 1995 | 100% Table 5 & TA | yes
FDOT District 5 | North IRL | B | IR8-11 | 0.36 | 0.48 | 0.092704 | 9.363 | 1.2318 | 0.86799 | 0.1142 | 8140 | Roads and Highways | FDOT5-05-N | FDOT District 5 | N/A | 70100-3544-01 French Drains | Missing from Model. Add lanes East of H. Humphrey Bridge to Sykes Creek Parkway. | 100% On-site Retention | Completed | 1995 | 26 | 14 | B | 7 | Not provided | Not provided | Florida Legislature | Not provided | N/A | Structural | 2013 | North Indian River Lagoon | 28.356532 | -80.70895 | 1995 | 100% Table 5 & TA | yes
FDOT District 5 | North IRL | B | IR8-11 | 0.36 | 0.48 | 0.10962 | 10.8462 | 1.4309 | 1.1889 | 0.15685 | 8140 | Roads and Highways | FDOT5-05-N | FDOT District 5 | N/A | 70100-3544-01 French Drains | Missing from Model. Add lanes East of H. Humphrey Bridge to Sykes Creek Parkway. | 100% On-site Retention | Completed | 1995 | 26 | 14 | B | 7 | Not provided | Not provided | Florida Legislature | Not provided | N/A | Structural | 2013 | North Indian River Lagoon | 28.356532 | -80.70895 | 1995 | 100% Table 5 & TA | yes
FDOT District 5 | North IRL | B | IR8-11 | 0.36 | 0.48 | 0.041515 | 10.0597 | 1.3159 | 0.41763 | 0.05463 | 8140 | Roads and Highways | FDOT5-05-N | FDOT District 5 | N/A | 70100-3544-01 French Drains | Missing from Model. Add lanes East of H. Humphrey Bridge to Sykes Creek Parkway. | 100% On-site Retention | Completed | 1995 | 26 | 14 | B | 7 | Not provided | Not provided | Florida Legislature | Not provided | N/A | Structural | 2013 | North Indian River Lagoon | 28.356532 | -80.70895 | 1995 | 100% Table 5 & TA | yes
FDOT District 5 | North IRL | B | IR8-11 | 0.36 | 0.48 | 0.14384 | 9.2974 | 1.2948 | 1.3373 | 0.18624 | 8140 | Roads and Highways | FDOT5-05-N | FDOT District 5 | N/A | 70100-3544-01 French Drains | Missing from Model. Add lanes East of H. Humphrey Bridge to Sykes Creek Parkway. | 100% On-site Retention | Completed | 1995 | 26 | 14 | B | 7 | Not provided | Not provided | Florida Legislature | Not provided | N/A | Structural | 2013 | North Indian River Lagoon | 28.356532 | -80.70895 | 1995 | 100% Table 5 & TA | yes
FDOT District 5 | North IRL | B | IR8-11 | 0.36 | 0.48 | 0.0085132 | 9.2974 | 1.2948 | 0.079151 | 0.011023 | 1320 | Mobile Home Units | FDOT5-05-N | FDOT District 5 | N/A | 70100-3544-01 French Drains | Missing from Model. Add lanes East of H. Humphrey Bridge to Sykes Creek Parkway. | 100% On-site Retention | Completed | 1995 | 26 | 14 | B | 7 | Not provided | Not provided | Florida Legislature | Not provided | N/A | Structural | 2013 | North Indian River Lagoon | 28.356532 | -80.70895 | 1995 | 100% Table 5 & TA | yes
FDOT District 5 | North IRL | B | IR8-11 | 0.36 | 0.48 | 0.012244 | 11.2198 | 1.4903 | 0.13737 | 0.018247 | 1400 | Commercial and Services | FDOT5-05-N | FDOT District 5 | N/A | 70100-3544-01 French Drains | Missing from Model. Add lanes East of H. Humphrey Bridge to Sykes Creek Parkway. | 100% On-site Retention | Completed | 1995 | 26 | 14 | B | 7 | Not provided | Not provided | Florida Legislature | Not provided | N/A | Structural | 2013 | North Indian River Lagoon | 28.356532 | -80.70895 | 1995 | 100% Table 5 & TA | yes
FDOT District 5 | North IRL | B | IR8-11 | 0.36 | 0.48 | 0.014474 | 11.2198 | 1.4903 | 0.16239 | 0.02157 | 8140 | Roads and Highways | FDOT5-05-N | FDOT District 5 | N/A | 70100-3544-01 French Drains | Missing from Model. Add lanes East of H. Humphrey Bridge to Sykes Creek Parkway. | 100% On-site Retention | Completed | 1995 | 26 | 14 | B | 7 | Not provided | Not provided | Florida Legislature | Not provided | N/A | Structural | 2013 | North Indian River Lagoon | 28.356532 | -80.70895 | 1995 | 100% Table 5 & TA | yes
FDOT District 5 | North IRL | B | IR8-11 | 0.36 | 0.48 | 0.0023692 | 11.2198 | 1.4903 | 0.026582 | 0.0035307 | 1410 | Retail Sales and Services | FDOT5-05-N | FDOT District 5 | N/A | 70100-3544-01 French Drains | Missing from Model. Add lanes East of H. Humphrey Bridge to Sykes Creek Parkway. | 100% On-site Retention | Completed | 1995 | 26 | 14 | B | 7 | Not provided | Not provided | Florida Legislature | Not provided | N/A | Structural | 2013 | North Indian River Lagoon | 28.356532 | -80.70895 | 1995 | 100% Table 5 & TA | yes
FDOT District 5 | North IRL | B | IR8-11 | 0.36 | 0.48 | 0.0078499 | 10.2573 | 1.8696 | 0.080519 | 0.014676 | 1300 | Residential, High Density | FDOT5-05-N | FDOT District 5 | N/A | 70100-3544-01 French Drains | Missing from Model. Add lanes East of H. Humphrey Bridge to Sykes Creek Parkway. | 100% On-site Retention | Completed | 1995 | 26 | 14 | B | 7 | Not provided | Not provided | Florida Legislature | Not provided | N/A | Structural | 2013 | North Indian River Lagoon | 28.356532 | -80.70895 | 1995 | 100% Table 5 & TA | yes
FDOT District 5 | North IRL | B | IR8-11 | 0.36 | 0.48 | 0.079577 | 10.2573 | 1.8696 | 0.81625 | 0.14878 | 8140 | Roads and Highways | FDOT5-05-N | FDOT District 5 | N/A | 70100-3544-01 French Drains | Missing from Model. Add lanes East of H. Humphrey Bridge to Sykes Creek Parkway. | 100% On-site Retention | Completed | 1995 | 26 | 14 | B | 7 | Not provided | Not provided | Florida Legislature | Not provided | N/A | Structural | 2013 | North Indian River Lagoon | 28.356532 | -80.70895 | 1995 | 100% Table 5 & TA | yes
FDOT District 5 | North IRL | B | IR8-11 | 0.36 | 0.48 | 0.00095884 | 10.2573 | 1.8696 | 0.0098351 | 0.0017926 | 1320 | Mobile Home Units | FDOT5-05-N | FDOT District 5 | N/A | 70100-3544-01 French Drains | Missing from Model. Add lanes East of H. Humphrey Bridge to Sykes Creek Parkway. | 100% On-site Retention | Completed | 1995 | 26 | 14 | B | 7 | Not provided | Not provided | Florida Legislature | Not provided | N/A | Structural | 2013 | North Indian River Lagoon | 28.356532 | -80.70895 | 1995 | 100% Table 5 & TA | yes
FDOT District 5 | North IRL | B | IR8-11 | 0.36 | 0.48 | 0.1275 | 9.0434 | 1.1916 | 1.1531 | 0.15193 | 8140 | Roads and Highways | FDOT5-05-N | FDOT District 5 | N/A | 70100-3544-01 French Drains | Missing from Model. Add lanes East of H. Humphrey Bridge to Sykes Creek Parkway. | 100% On-site Retention | Completed | 1995 | 26 | 14 | B | 7 | Not provided | Not provided | Florida Legislature | Not provided | N/A | Structural | 2013 | North Indian River Lagoon | 28.356532 | -80.70895 | 1995 | 100% Table 5 & TA | yes
FDOT District 5 | North IRL | B | IR8-11 | 0.36 | 0.48 | 0.051002 | 9.0434 | 1.1916 | 0.46123 | 0.060773 | 8140 | Roads and Highways | FDOT5-05-N | FDOT District 5 | N/A | 70100-3544-01 French Drains | Missing from Model. Add lanes East of H. Humphrey Bridge to Sykes Creek Parkway. | 100% On-site Retention | Completed | 1995 | 26 | 14 | B | 7 | Not provided | Not provided | Florida Legislature | Not provided | N/A | Structural | 2013 | North Indian River Lagoon | 28.356532 | -80.70895 | 1995 | 100% Table 5 & TA | yes
FDOT District 5 | North IRL | B | IR8-11 | 0.36 | 0.48 | 0.33546 | 9.2216 | 1.1968 | 3.0934 | 0.40146 | 8140 | Roads and Highways | FDOT5-05-N | FDOT District 5 | N/A | 70100-3544-01 French Drains | Missing from Model. Add lanes East of H. Humphrey Bridge to Sykes Creek Parkway. | 100% On-site Retention | Completed | 1995 | 26 | 14 | B | 7 | Not provided | Not provided | Florida Legislature | Not provided | N/A | Structural | 2013 | North Indian River Lagoon | 28.356532 | -80.70895 | 1995 | 100% Table 5 & TA | yes
FDOT District 5 | North IRL | B | IR8-11 | 0.36 | 0.48 | 0.0061316 | 7.7492 | 1.0961 | 0.047515 | 0.0067209 | 8140 | Roads and Highways | FDOT5-05-N | FDOT District 5 | N/A | 70100-3544-01 French Drains | Missing from Model. Add lanes East of H. Humphrey Bridge to Sykes Creek Parkway. | 100% On-site Retention | Completed | 1995 | 26 | 14 | B | 7 | Not provided | Not provided | Florida Legislature | Not provided | N/A | Structural | 2013 | North Indian River Lagoon | 28.356532 | -80.70895 | 1995 | 100% Table 5 & TA | yes
FDOT District 5 | North IRL | B | IR8-11 | 0.36 | 0.48 | 0.051202 | 9.9047 | 1.3129 | 0.50714 | 0.067225 | 8140 | Roads and Highways | FDOT5-05-N | FDOT District 5 | N/A | 70100-3544-01 French Drains | Missing from Model. Add lanes East of H. Humphrey Bridge to Sykes Creek Parkway. | 100% On-site Retention | Completed | 1995 | 26 | 14 | B | 7 | Not provided | Not provided | Florida Legislature | Not provided | N/A | Structural | 2013 | North Indian River Lagoon | 28.356532 | -80.70895 | 1995 | 100% Table 5 & TA | yes
FDOT District 5 | North IRL | B | IR8-11 | 0.36 | 0.48 | 0.13486 | 9.9047 | 1.3129 | 1.3358 | 0.17706 | 8140 | Roads and Highways | FDOT5-05-N | FDOT District 5 | N/A | 70100-3544-01 French Drains | Missing from Model. Add lanes East of H. Humphrey Bridge to Sykes Creek Parkway. | 100% On-site Retention | Completed | 1995 | 26 | 14 | B | 7 | Not provided | Not provided | Florida Legislature | Not provided | N/A | Structural | 2013 | North Indian River Lagoon | 28.356532 | -80.70895 | 1995 | 100% Table 5 & TA | yes
FDOT District 5 | North IRL | B | IR8-11 | 0.36 | 0.48 | 0.068396 | 8.1839 | 1.0762 | 0.55975 | 0.07361 | 8140 | Roads and Highways | FDOT5-05-N | FDOT District 5 | N/A | 70100-3544-01 French Drains | Missing from Model. Add lanes East of H. Humphrey Bridge to Sykes Creek Parkway. | 100% On-site Retention | Completed | 1995 | 26 | 14 | B | 7 | Not provided | Not provided | Florida Legislature | Not provided | N/A | Structural | 2013 | North Indian River Lagoon | 28.356532 | -80.70895 | 1995 | 100% Table 5 & TA | yes
FDOT District 5 | North IRL | B | IR8-11 | 0.36 | 0.48 | 0.0062613 | 7.8618 | 1.0321 | 0.049225 | 0.0064624 | 8140 | Roads and Highways | FDOT5-05-N | FDOT District 5 | N/A | 70100-3544-01 French Drains | Missing from Model. Add lanes East of H. Humphrey Bridge to Sykes Creek Parkway. | 100% On-site Retention | Completed | 1995 | 26 | 14 | B | 7 | Not provided | Not provided | Florida Legislature | Not provided | N/A | Structural | 2013 | North Indian River Lagoon | 28.356532 | -80.70895 | 1995 | 100% Table 5 & TA | yes
FDOT District 5 | North IRL | B | IR8-11 | 0.36 | 0.48 | 0.00093085 | 7.8618 | 1.0321 | 0.0073182 | 0.00096075 | 8140 | Roads and Highways | FDOT5-05-N | FDOT District 5 | N/A | 70100-3544-01 French Drains | Missing from Model. Add lanes East of H. Humphrey Bridge to Sykes Creek Parkway. | 100% On-site Retention | Completed | 1995 | 26 | 14 | B | 7 | Not provided | Not provided | Florida Legislature | Not provided | N/A | Structural | 2013 | North Indian River Lagoon | 28.356532 | -80.70895 | 1995 | 100% Table 5 & TA | yes
FDOT District 5 | North IRL | B | IR8-11 | 0.36 | 0.48 | 0.04936 | 9.1019 | 1.2035 | 0.44927 | 0.059406 | 8140 | Roads and Highways | FDOT5-05-N | FDOT District 5 | N/A | 70100-3544-01 French Drains | Missing from Model. Add lanes East of H. Humphrey Bridge to Sykes Creek Parkway. | 100% On-site Retention | Completed | 1995 | 26 | 14 | B | 7 | Not provided | Not provided | Florida Legislature | Not provided | N/A | Structural | 2013 | North Indian River Lagoon | 28.356532 | -80.70895 | 1995 | 100% Table 5 & TA | yes
FDOT District 5 | North IRL | B | IR8-11 | 0.36 | 0.48 | 0.11374 | 9.7606 | 1.5761 | 1.1102 | 0.17927 | 8140 | Roads and Highways | FDOT5-05-N | FDOT District 5 | N/A | 70100-3544-01 French Drains | Missing from Model. Add lanes East of H. Humphrey Bridge to Sykes Creek Parkway. | 100% On-site Retention | Completed | 1995 | 26 | 14 | B | 7 | Not provided | Not provided | Florida Legislature | Not provided | N/A | Structural | 2013 | North Indian River Lagoon | 28.356532 | -80.70895 | 1995 | 100% Table 5 & TA | yes
FDOT District 5 | North IRL | B | IR8-11 | 0.36 | 0.48 | 0.12359 | 9.7606 | 1.5761 | 1.2064 | 0.19479 | 8140 | Roads and Highways | FDOT5-05-N | FDOT District 5 | N/A | 70100-3544-01 French Drains | Missing from Model. Add lanes East of H. Humphrey Bridge to Sykes Creek Parkway. | 100% On-site Retention | Completed | 1995 | 26 | 14 | B | 7 | Not provided | Not provided | Florida Legislature | Not provided | N/A | Structural | 2013 | North Indian River Lagoon | 28.356532 | -80.70895 | 1995 | 100% Table 5 & TA | yes
FDOT District 5 | North IRL | B | IR8-11 | 0.36 | 0.48 | 0.055865 | 9.7606 | 1.5761 | 0.54527 | 0.088047 | 1750 | Governmental | FDOT5-05-N | FDOT District 5 | N/A | 70100-3544-01 French Drains | Missing from Model. Add lanes East of H. Humphrey Bridge to Sykes Creek Parkway. | 100% On-site Retention | Completed | 1995 | 26 | 14 | B | 7 | Not provided | Not provided | Florida Legislature | Not provided | N/A | Structural | 2013 | North Indian River Lagoon | 28.356532 | -80.70895 | 1995 | 100% Table 5 & TA | yes
FDOT District 5 | North IRL | B | IR8-11 | 0.36 | 0.48 | 0.073632 | 10.8986 | 1.4745 | 0.80249 | 0.10857 | 8140 | Roads and Highways | FDOT5-05-N | FDOT District 5 | N/A | 70100-3544-01 French Drains | Missing from Model. Add lanes East of H. Humphrey Bridge to Sykes Creek Parkway. | 100% On-site Retention | Completed | 1995 | 26 | 14 | B | 7 | Not provided | Not provided | Florida Legislature | Not provided | N/A | Structural | 2013 | North Indian River Lagoon | 28.356532 | -80.70895 | 1995 | 100% Table 5 & TA | yes
FDOT District 5 | North IRL | B | IR8-11 | 0.36 | 0.48 | 0.33993 | 10.0921 | 1.3245 | 3.4306 | 0.45025 | 8140 | Roads and Highways | FDOT5-05-N | FDOT District 5 | N/A | 70100-3544-01 French Drains | Missing from Model. Add lanes East of H. Humphrey Bridge to Sykes Creek Parkway. | 100% On-site Retention | Completed | 1995 | 26 | 14 | B | 7 | Not provided | Not provided | Florida Legislature | Not provided | N/A | Structural | 2013 | North Indian River Lagoon | 28.356532 | -80.70895 | 1995 | 100% Table 5 & TA | yes
FDOT District 5 | North IRL | B | IR8-11 | 0.36 | 0.48 | 0.37248 | 8.8818 | 1.1592 | 3.3082 | 0.43177 | 8140 | Roads and Highways | FDOT5-05-N | FDOT District 5 | N/A | 70100-3544-01 French Drains | Missing from Model. Add lanes East of H. Humphrey Bridge to Sykes Creek Parkway. | 100% On-site Retention | Completed | 1995 | 26 | 14 | B | 7 | Not provided | Not provided | Florida Legislature | Not provided | N/A | Structural | 2013 | North Indian River Lagoon | 28.356532 | -80.70895 | 1995 | 100% Table 5 & TA | yes
FDOT District 5 | North IRL | B | IR8-11 | 0.36 | 0.48 | 0.063684 | 6.163 | 0.84323 | 0.39248 | 0.0537 | 8140 | Roads and Highways | FDOT5-05-N | FDOT District 5 | N/A | 70100-3544-01 French Drains | Missing from Model. Add lanes East of H. Humphrey Bridge to Sykes Creek Parkway. | 100% On-site Retention | Completed | 1995 | 26 | 14 | B | 7 | Not provided | Not provided | Florida Legislature | Not provided | N/A | Structural | 2013 | North Indian River Lagoon | 28.356532 | -80.70895 | 1995 | 100% Table 5 & TA | yes
FDOT District 5 | North IRL | B | IR8-11 | 0.36 | 0.48 | 0.38108 | 7.3579 | 0.98328 | 2.8039 | 0.3747 | 8140 | Roads and Highways | FDOT5-05-N | FDOT District 5 | N/A | 70100-3544-01 French Drains | Missing from Model. Add lanes East of H. Humphrey Bridge to Sykes Creek Parkway. | 100% On-site Retention | Completed | 1995 | 26 | 14 | B | 7 | Not provided | Not provided | Florida Legislature | Not provided | N/A | Structural | 2013 | North Indian River Lagoon | 28.356532 | -80.70895 | 1995 | 100% Table 5 & TA | yes
FDOT District 5 | North IRL | B | IR8-11 | 0.36 | 0.48 | 0.25456 | 7.4536 | 0.9893 | 1.8974 | 0.25183 | 8140 | Roads and Highways | FDOT5-05-N | FDOT District 5 | N/A | 70100-3544-01 French Drains | Missing from Model. Add lanes East of H. Humphrey Bridge to Sykes Creek Parkway. | 100% On-site Retention | Completed | 1995 | 26 | 14 | B | 7 | Not provided | Not provided | Florida Legislature | Not provided | N/A | Structural | 2013 | North Indian River Lagoon | 28.356532 | -80.70895 | 1995 | 100% Table 5 & TA | yes
FDOT District 5 | North IRL | B | IR8-11 | 0.36 | 0.48 | 0.20807 | 9.3732 | 1.2188 | 1.9503 | 0.25361 | 8140 | Roads and Highways | FDOT5-05-N | FDOT District 5 | N/A | 70100-3544-01 French Drains | Missing from Model. Add lanes East of H. Humphrey Bridge to Sykes Creek Parkway. | 100% On-site Retention | Completed | 1995 | 26 | 14 | B | 7 | Not provided | Not provided | Florida Legislature | Not provided | N/A | Structural | 2013 | North Indian River Lagoon | 28.356532 | -80.70895 | 1995 | 100% Table 5 & TA | yes
FDOT District 5 | North IRL | B | IR8-11 | 0.36 | 0.48 | 0.0051831 | 7.1934 | 0.96319 | 0.037284 | 0.0049923 | 8140 | Roads and Highways | FDOT5-05-N | FDOT District 5 | N/A | 70100-3544-01 French Drains | Missing from Model. Add lanes East of H. Humphrey Bridge to Sykes Creek Parkway. | 100% On-site Retention | Completed | 1995 | 26 | 14 | B | 7 | Not provided | Not provided | Florida Legislature | Not provided | N/A | Structural | 2013 | North Indian River Lagoon | 28.356532 | -80.70895 | 1995 | 100% Table 5 & TA | yes
FDOT District 5 | North IRL | B | IR8-11 | 0.36 | 0.48 | 0.31337 | 8.9583 | 1.1743 | 2.8072 | 0.36799 | 8140 | Roads and Highways | FDOT5-05-N | FDOT District 5 | N/A | 70100-3544-01 French Drains | Missing from Model. Add lanes East of H. Humphrey Bridge to Sykes Creek Parkway. | 100% On-site Retention | Completed | 1995 | 26 | 14 | B | 7 | Not provided | Not provided | Florida Legislature | Not provided | N/A | Structural | 2013 | North Indian River Lagoon | 28.356532 | -80.70895 | 1995 | 100% Table 5 & TA | yes
FDOT District 5 | North IRL | B | IR8-11 | 0.36 | 0.48 | 0.38098 | 9.0413 | 1.1766 | 3.4446 | 0.44825 | 8140 | Roads and Highways | FDOT5-05-N | FDOT District 5 | N/A | 70100-3544-01 French Drains | Missing from Model. Add lanes East of H. Humphrey Bridge to Sykes Creek Parkway. | 100% On-site Retention | Completed | 1995 | 26 | 14 | B | 7 | Not provided | Not provided | Florida Legislature | Not provided | N/A | Structural | 2013 | North Indian River Lagoon | 28.356532 | -80.70895 | 1995 | 100% Table 5 & TA | yes
FDOT District 5 | North IRL | B | IR8-11 | 0.36 | 0.48 | 0.081613 | 7.5528 | 0.94082 | 0.61641 | 0.076783 | 8140 | Roads and Highways | FDOT5-05-N | FDOT District 5 | N/A | 70100-3544-01 French Drains | Missing from Model. Add lanes East of H. Humphrey Bridge to Sykes Creek Parkway. | 100% On-site Retention | Completed | 1995 | 26 | 14 | B | 7 | Not provided | Not provided | Florida Legislature | Not provided | N/A | Structural | 2013 | North Indian River Lagoon | 28.356532 | -80.70895 | 1995 | 100% Table 5 & TA | yes
FDOT District 5 | North IRL | B | IR8-11 | 0.36 | 0.48 | 0.0054376 | 8.903 | 1.166 | 0.048411 | 0.0063404 | 1400 | Commercial and Services | FDOT5-05-N | FDOT District 5 | N/A | 70100-3544-01 French Drains | Missing from Model. Add lanes East of H. Humphrey Bridge to Sykes Creek Parkway. | 100% On-site Retention | Completed | 1995 | 26 | 14 | B | 7 | Not provided | Not provided | Florida Legislature | Not provided | N/A | Structural | 2013 | North Indian River Lagoon | 28.356532 | -80.70895 | 1995 | 100% Table 5 & TA | yes
FDOT District 5 | North IRL | B | IR8-11 | 0.36 | 0.48 | 0.059049 | 8.903 | 1.166 | 0.52571 | 0.068853 | 8140 | Roads and Highways | FDOT5-05-N | FDOT District 5 | N/A | 70100-3544-01 French Drains | Missing from Model. Add lanes East of H. Humphrey Bridge to Sykes Creek Parkway. | 100% On-site Retention | Completed | 1995 | 26 | 14 | B | 7 | Not provided | Not provided | Florida Legislature | Not provided | N/A | Structural | 2013 | North Indian River Lagoon | 28.356532 | -80.70895 | 1995 | 100% Table 5 & TA | yes
FDOT District 5 | North IRL | B | IR8-11 | 0.36 | 0.48 | 0.23165 | 8.903 | 1.166 | 2.0624 | 0.27012 | 8140 | Roads and Highways | FDOT5-05-N | FDOT District 5 | N/A | 70100-3544-01 French Drains | Missing from Model. Add lanes East of H. Humphrey Bridge to Sykes Creek Parkway. | 100% On-site Retention | Completed | 1995 | 26 | 14 | B | 7 | Not provided | Not provided | Florida Legislature | Not provided | N/A | Structural | 2013 | North Indian River Lagoon | 28.356532 | -80.70895 | 1995 | 100% Table 5 & TA | yes
FDOT District 5 | North IRL | B | IR8-11 | 0.36 | 0.48 | 0.022437 | 8.903 | 1.166 | 0.19976 | 0.026162 | 1750 | Governmental | FDOT5-05-N | FDOT District 5 | N/A | 70100-3544-01 French Drains | Missing from Model. Add lanes East of H. Humphrey Bridge to Sykes Creek Parkway. | 100% On-site Retention | Completed | 1995 | 26 | 14 | B | 7 | Not provided | Not provided | Florida Legislature | Not provided | N/A | Structural | 2013 | North Indian River Lagoon | 28.356532 | -80.70895 | 1995 | 100% Table 5 & TA | yes
FDOT District 5 | North IRL | B | IR8-11 | 0.36 | 0.48 | 0.0037036 | 8.903 | 1.166 | 0.032973 | 0.0043185 | 1410 | Retail Sales and Services | FDOT5-05-N | FDOT District 5 | N/A | 70100-3544-01 French Drains | Missing from Model. Add lanes East of H. Humphrey Bridge to Sykes Creek Parkway. | 100% On-site Retention | Completed | 1995 | 26 | 14 | B | 7 | Not provided | Not provided | Florida Legislature | Not provided | N/A | Structural | 2013 | North Indian River Lagoon | 28.356532 | -80.70895 | 1995 | 100% Table 5 & TA | yes
FDOT District 5 | North IRL | B | IR8-11 | 0.36 | 0.48 | 0.0059469 | 7.3779 | 0.99398 | 0.043876 | 0.0059111 | 8140 | Roads and Highways | FDOT5-05-N | FDOT District 5 | N/A | 70100-3544-01 French Drains | Missing from Model. Add lanes East of H. Humphrey Bridge to Sykes Creek Parkway. | 100% On-site Retention | Completed | 1995 | 26 | 14 | B | 7 | Not provided | Not provided | Florida Legislature | Not provided | N/A | Structural | 2013 | North Indian River Lagoon | 28.356532 | -80.70895 | 1995 | 100% Table 5 & TA | yes
FDOT District 5 | North IRL | B | IR8-11 | 0.36 | 0.48 | 0.34952 | 7.9197 | 1.0139 | 2.7681 | 0.35437 | 8140 | Roads and Highways | FDOT5-05-N | FDOT District 5 | N/A | 70100-3544-01 French Drains | Missing from Model. Add lanes East of H. Humphrey Bridge to Sykes Creek Parkway. | 100% On-site Retention | Completed | 1995 | 26 | 14 | B | 7 | Not provided | Not provided | Florida Legislature | Not provided | N/A | Structural | 2013 | North Indian River Lagoon | 28.356532 | -80.70895 | 1995 | 100% Table 5 & TA | yes
FDOT District 5 | North IRL | B | IR8-11 | 0.36 | 0.48 | 0.10251 | 8.1687 | 1.0756 | 0.83737 | 0.11026 | 8140 | Roads and Highways | FDOT5-05-N | FDOT District 5 | N/A | 70100-3544-01 French Drains | Missing from Model. Add lanes East of H. Humphrey Bridge to Sykes Creek Parkway. | 100% On-site Retention | Completed | 1995 | 26 | 14 | B | 7 | Not provided | Not provided | Florida Legislature | Not provided | N/A | Structural | 2013 | North Indian River Lagoon | 28.356532 | -80.70895 | 1995 | 100% Table 5 & TA | yes
FDOT District 5 | North IRL | B | IR8-11 | 0.36 | 0.48 | 0.090511 | 7.6429 | 1.0456 | 0.69176 | 0.094637 | 8140 | Roads and Highways | FDOT5-05-N | FDOT District 5 | N/A | 70100-3544-01 French Drains | Missing from Model. Add lanes East of H. Humphrey Bridge to Sykes Creek Parkway. | 100% On-site Retention | Completed | 1995 | 26 | 14 | B | 7 | Not provided | Not provided | Florida Legislature | Not provided | N/A | Structural | 2013 | North Indian River Lagoon | 28.356532 | -80.70895 | 1995 | 100% Table 5 & TA | yes
FDOT District 5 | North IRL | B | IR8-11 | 0.36 | 0.48 | 0.0016286 | 9.1872 | 1.1974 | 0.014962 | 0.0019501 | 1300 | Residential, High Density | FDOT5-05-N | FDOT District 5 | N/A | 70100-3544-01 French Drains | Missing from Model. Add lanes East of H. Humphrey Bridge to Sykes Creek Parkway. | 100% On-site Retention | Completed | 1995 | 26 | 14 | B | 7 | Not provided | Not provided | Florida Legislature | Not provided | N/A | Structural | 2013 | North Indian River Lagoon | 28.356532 | -80.70895 | 1995 | 100% Table 5 & TA | yes
FDOT District 5 | North IRL | B | IR8-11 | 0.36 | 0.48 | 0.45599 | 9.1872 | 1.1974 | 4.1893 | 0.54601 | 8140 | Roads and Highways | FDOT5-05-N | FDOT District 5 | N/A | 70100-3544-01 French Drains | Missing from Model. Add lanes East of H. Humphrey Bridge to Sykes Creek Parkway. | 100% On-site Retention | Completed | 1995 | 26 | 14 | B | 7 | Not provided | Not provided | Florida Legislature | Not provided | N/A | Structural | 2013 | North Indian River Lagoon | 28.356532 | -80.70895 | 1995 | 100% Table 5 & TA | yes
FDOT District 5 | North IRL | B | IR8-11 | 0.36 | 0.48 | 0.056714 | 10.1954 | 1.3411 | 0.57822 | 0.076059 | 8140 | Roads and Highways | FDOT5-05-N | FDOT District 5 | N/A | 70100-3544-01 French Drains | Missing from Model. Add lanes East of H. Humphrey Bridge to Sykes Creek Parkway. | 100% On-site Retention | Completed | 1995 | 26 | 14 | B | 7 | Not provided | Not provided | Florida Legislature | Not provided | N/A | Structural | 2013 | North Indian River Lagoon | 28.356532 | -80.70895 | 1995 | 100% Table 5 & TA | yes
FDOT District 5 | North IRL | B | IR8-11 | 0.36 | 0.48 | 0.06781 | 4.3949 | 0.56383 | 0.29801 | 0.038233 | 8140 | Roads and Highways | FDOT5-05-N | FDOT District 5 | N/A | 70100-3544-01 French Drains | Missing from Model. Add lanes East of H. Humphrey Bridge to Sykes Creek Parkway. | 100% On-site Retention | Completed | 1995 | 26 | 14 | B | 7 | Not provided | Not provided | Florida Legislature | Not provided | N/A | Structural | 2013 | North Indian River Lagoon | 28.356532 | -80.70895 | 1995 | 100% Table 5 & TA | yes
FDOT District 5 | North IRL | B | IR8-11 | 0.36 | 0.48 | 0.001566 | 8.489 | 1.1221 | 0.013294 | 0.0017572 | 1200 | Residential, Medium Density-Two-five dwellingunits per acre | FDOT5-05-N | FDOT District 5 | N/A | 70100-3544-01 French Drains | Missing from Model. Add lanes East of H. Humphrey Bridge to Sykes Creek Parkway. | 100% On-site Retention | Completed | 1995 | 26 | 14 | B | 7 | Not provided | Not provided | Florida Legislature | Not provided | N/A | Structural | 2013 | North Indian River Lagoon | 28.356532 | -80.70895 | 1995 | 100% Table 5 & TA | yes
FDOT District 5 | North IRL | B | IR8-11 | 0.36 | 0.48 | 0.00084205 | 8.489 | 1.1221 | 0.0071482 | 0.00094488 | 4340 | Hardwood Conifer Mixed | FDOT5-05-N | FDOT District 5 | N/A | 70100-3544-01 French Drains | Missing from Model. Add lanes East of H. Humphrey Bridge to Sykes Creek Parkway. | 100% On-site Retention | Completed | 1995 | 26 | 14 | B | 7 | Not provided | Not provided | Florida Legislature | Not provided | N/A | Structural | 2013 | North Indian River Lagoon | 28.356532 | -80.70895 | 1995 | 100% Table 5 & TA | yes
FDOT District 5 | North IRL | B | IR8-11 | 0.36 | 0.48 | 0.29601 | 8.489 | 1.1221 | 2.5128 | 0.33215 | 8140 | Roads and Highways | FDOT5-05-N | FDOT District 5 | N/A | 70100-3544-01 French Drains | Missing from Model. Add lanes East of H. Humphrey Bridge to Sykes Creek Parkway. | 100% On-site Retention | Completed | 1995 | 26 | 14 | B | 7 | Not provided | Not provided | Florida Legislature | Not provided | N/A | Structural | 2013 | North Indian River Lagoon | 28.356532 | -80.70895 | 1995 | 100% Table 5 & TA | yes
FDOT District 5 | North IRL | B | IR8-11 | 0.36 | 0.48 | 0.081431 | 7.9737 | 1.0525 | 0.6493 | 0.085704 | 8140 | Roads and Highways | FDOT5-05-N | FDOT District 5 | N/A | 70100-3544-01 French Drains | Missing from Model. Add lanes East of H. Humphrey Bridge to Sykes Creek Parkway. | 100% On-site Retention | Completed | 1995 | 26 | 14 | B | 7 | Not provided | Not provided | Florida Legislature | Not provided | N/A | Structural | 2013 | North Indian River Lagoon | 28.356532 | -80.70895 | 1995 | 100% Table 5 & TA | yes
FDOT District 5 | North IRL | B | IR8-11 | 0.36 | 0.48 | 0.0088837 | 9.2159 | 1.2069 | 0.081871 | 0.010722 | 1100 | Residential, Low Density-Less than two dwelling units/acre | FDOT5-05-N | FDOT District 5 | N/A | 70100-3544-01 French Drains | Missing from Model. Add lanes East of H. Humphrey Bridge to Sykes Creek Parkway. | 100% On-site Retention | Completed | 1995 | 26 | 14 | B | 7 | Not provided | Not provided | Florida Legislature | Not provided | N/A | Structural | 2013 | North Indian River Lagoon | 28.356532 | -80.70895 | 1995 | 100% Table 5 & TA | yes
FDOT District 5 | North IRL | B | IR8-11 | 0.36 | 0.48 | 0.1038 | 9.2159 | 1.2069 | 0.95661 | 0.12528 | 8140 | Roads and Highways | FDOT5-05-N | FDOT District 5 | N/A | 70100-3544-01 French Drains | Missing from Model. Add lanes East of H. Humphrey Bridge to Sykes Creek Parkway. | 100% On-site Retention | Completed | 1995 | 26 | 14 | B | 7 | Not provided | Not provided | Florida Legislature | Not provided | N/A | Structural | 2013 | North Indian River Lagoon | 28.356532 | -80.70895 | 1995 | 100% Table 5 & TA | yes
FDOT District 5 | North IRL | B | IR8-11 | 0.36 | 0.48 | 0.00054443 | 9.2159 | 1.2069 | 0.0050174 | 0.00065707 | 1210 | Fixed Single Family Units | FDOT5-05-N | FDOT District 5 | N/A | 70100-3544-01 French Drains | Missing from Model. Add lanes East of H. Humphrey Bridge to Sykes Creek Parkway. | 100% On-site Retention | Completed | 1995 | 26 | 14 | B | 7 | Not provided | Not provided | Florida Legislature | Not provided | N/A | Structural | 2013 | North Indian River Lagoon | 28.356532 | -80.70895 | 1995 | 100% Table 5 & TA | yes
FDOT District 5 | North IRL | B | IR8-11 | 0.36 | 0.48 | 0.05948 | 6.7658 | 0.90687 | 0.40243 | 0.05394 | 8140 | Roads and Highways | FDOT5-05-N | FDOT District 5 | N/A | 70100-3544-01 French Drains | Missing from Model. Add lanes East of H. Humphrey Bridge to Sykes Creek Parkway. | 100% On-site Retention | Completed | 1995 | 26 | 14 | B | 7 | Not provided | Not provided | Florida Legislature | Not provided | N/A | Structural | 2013 | North Indian River Lagoon | 28.356532 | -80.70895 | 1995 | 100% Table 5 & TA | yes
FDOT District 5 | North IRL | B | IR8-11 | 0.36 | 0.48 | 0.026501 | 8.8696 | 1.1653 | 0.23506 | 0.030883 | 8140 | Roads and Highways | FDOT5-05-N | FDOT District 5 | N/A | 70100-3544-01 French Drains | Missing from Model. Add lanes East of H. Humphrey Bridge to Sykes Creek Parkway. | 100% On-site Retention | Completed | 1995 | 26 | 14 | B | 7 | Not provided | Not provided | Florida Legislature | Not provided | N/A | Structural | 2013 | North Indian River Lagoon | 28.356532 | -80.70895 | 1995 | 100% Table 5 & TA | yes
FDOT District 5 | North IRL | B | IR8-11 | 0.36 | 0.48 | 0.00299 | 8.9971 | 1.1959 | 0.026901 | 0.0035755 | 8140 | Roads and Highways | FDOT5-05-N | FDOT District 5 | N/A | 70100-3544-01 French Drains | Missing from Model. Add lanes East of H. Humphrey Bridge to Sykes Creek Parkway. | 100% On-site Retention | Completed | 1995 | 26 | 14 | B | 7 | Not provided | Not provided | Florida Legislature | Not provided | N/A | Structural | 2013 | North Indian River Lagoon | 28.356532 | -80.70895 | 1995 | 100% Table 5 & TA | yes
FDOT District 5 | North IRL | B | IR8-11 | 0.36 | 0.48 | 0.012558 | 8.9971 | 1.1959 | 0.11299 | 0.015018 | 8140 | Roads and Highways | FDOT5-05-N | FDOT District 5 | N/A | 70100-3544-01 French Drains | Missing from Model. Add lanes East of H. Humphrey Bridge to Sykes Creek Parkway. | 100% On-site Retention | Completed | 1995 | 26 | 14 | B | 7 | Not provided | Not provided | Florida Legislature | Not provided | N/A | Structural | 2013 | North Indian River Lagoon | 28.356532 | -80.70895 | 1995 | 100% Table 5 & TA | yes
FDOT District 5 | North IRL | B | IR8-11 | 0.36 | 0.48 | 0.029138 | 11.3088 | 1.494 | 0.32952 | 0.043532 | 8140 | Roads and Highways | FDOT5-05-N | FDOT District 5 | N/A | 70100-3544-01 French Drains | Missing from Model. Add lanes East of H. Humphrey Bridge to Sykes Creek Parkway. | 100% On-site Retention | Completed | 1995 | 26 | 14 | B | 7 | Not provided | Not provided | Florida Legislature | Not provided | N/A | Structural | 2013 | North Indian River Lagoon | 28.356532 | -80.70895 | 1995 | 100% Table 5 & TA | yes
FDOT District 5 | Central IRL | A | IR12-21 | 0.56 | 0.48 | 0.37287 | 2.9394 | 0.37422 | 1.096 | 0.13953 | 3100 | Herbaceous Dry Prairie | FDOT5-05-C | FDOT District 5 | N/A | D5_70012-3503-03 (Missing from model) | Pond WRA 3. | Dry Detention Pond | Completed | 1989 | 14 | 8 | A | 7 | Not provided | Not provided | Florida Legislature | Not provided | N/A | Structural | 2013 | Central Indian River Lagoon | 28.013962 | -80.620564 | 2012 | 10% of TA | yes
FDOT District 5 | Central IRL | A | IR12-21 | 0.56 | 0.48 | 0.24489 | 2.9394 | 0.37422 | 0.71983 | 0.091643 | 8370 | Surface Water Collection Basin | FDOT5-05-C | FDOT District 5 | N/A | D5_70012-3503-03 (Missing from model) | Pond WRA 3. | Dry Detention Pond | Completed | 1989 | 14 | 8 | A | 7 | Not provided | Not provided | Florida Legislature | Not provided | N/A | Structural | 2013 | Central Indian River Lagoon | 28.013962 | -80.620564 | 2012 | 10% of TA | yes
FDOT District 5 | Central IRL | A | IR12-21 | 0.56 | 0.48 | 0.0072198 | 9.7819 | 1.3049 | 0.070623 | 0.0094212 | 1200 | Residential, Medium Density-Two-five dwellingunits per acre | FDOT5-05-C | FDOT District 5 | N/A | D5_70012-3503-03 (Missing from model) | Pond WRA 3. | Dry Detention Pond | Completed | 1989 | 14 | 8 | A | 7 | Not provided | Not provided | Florida Legislature | Not provided | N/A | Structural | 2013 | Central Indian River Lagoon | 28.013962 | -80.620564 | 2012 | 10% of TA | yes
FDOT District 5 | Central IRL | A | IR12-21 | 0.56 | 0.48 | 0.0015449 | 9.7819 | 1.3049 | 0.015112 | 0.002016 | 3100 | Herbaceous Dry Prairie | FDOT5-05-C | FDOT District 5 | N/A | D5_70012-3503-03 (Missing from model) | Pond WRA 3. | Dry Detention Pond | Completed | 1989 | 14 | 8 | A | 7 | Not provided | Not provided | Florida Legislature | Not provided | N/A | Structural | 2013 | Central Indian River Lagoon | 28.013962 | -80.620564 | 2012 | 10% of TA | yes
FDOT District 5 | Central IRL | A | IR12-21 | 0.56 | 0.48 | 0.0020113 | 9.7819 | 1.3049 | 0.019675 | 0.0026246 | 3100 | Herbaceous Dry Prairie | FDOT5-05-C | FDOT District 5 | N/A | D5_70012-3503-03 (Missing from model) | Pond WRA 3. | Dry Detention Pond | Completed | 1989 | 14 | 8 | A | 7 | Not provided | Not provided | Florida Legislature | Not provided | N/A | Structural | 2013 | Central Indian River Lagoon | 28.013962 | -80.620564 | 2012 | 10% of TA | yes
FDOT District 5 | Central IRL | A | IR12-21 | 0.56 | 0.48 | 0.31063 | 9.7819 | 1.3049 | 3.0385 | 0.40534 | 8140 | Roads and Highways | FDOT5-05-C | FDOT District 5 | N/A | D5_70012-3503-03 (Missing from model) | Pond WRA 3. | Dry Detention Pond | Completed | 1989 | 14 | 8 | A | 7 | Not provided | Not provided | Florida Legislature | Not provided | N/A | Structural | 2013 | Central Indian River Lagoon | 28.013962 | -80.620564 | 2012 | 10% of TA | yes
FDOT District 5 | Central IRL | A | IR12-21 | 0.56 | 0.48 | 0.010257 | 10.003 | 1.368 | 0.1026 | 0.014032 | 1200 | Residential, Medium Density-Two-five dwellingunits per acre | FDOT5-05-C | FDOT District 5 | N/A | D5_70012-3503-03 (Missing from model) | Pond WRA 3. | Dry Detention Pond | Completed | 1989 | 14 | 8 | A | 7 | Not provided | Not provided | Florida Legislature | Not provided | N/A | Structural | 2013 | Central Indian River Lagoon | 28.013962 | -80.620564 | 2012 | 10% of TA | yes
FDOT District 5 | Central IRL | A | IR12-21 | 0.56 | 0.48 | 0.0021324 | 10.003 | 1.368 | 0.02133 | 0.0029171 | 3100 | Herbaceous Dry Prairie | FDOT5-05-C | FDOT District 5 | N/A | D5_70012-3503-03 (Missing from model) | Pond WRA 3. | Dry Detention Pond | Completed | 1989 | 14 | 8 | A | 7 | Not provided | Not provided | Florida Legislature | Not provided | N/A | Structural | 2013 | Central Indian River Lagoon | 28.013962 | -80.620564 | 2012 | 10% of TA | yes
FDOT District 5 | Central IRL | A | IR12-21 | 0.56 | 0.48 | 0.38793 | 10.003 | 1.368 | 3.8805 | 0.5307 | 8140 | Roads and Highways | FDOT5-05-C | FDOT District 5 | N/A | D5_70012-3503-03 (Missing from model) | Pond WRA 3. | Dry Detention Pond | Completed | 1989 | 14 | 8 | A | 7 | Not provided | Not provided | Florida Legislature | Not provided | N/A | Structural | 2013 | Central Indian River Lagoon | 28.013962 | -80.620564 | 2012 | 10% of TA | yes
FDOT District 5 | Central IRL | A | IR12-21 | 0.56 | 0.48 | 8.4341e-05 | 10.003 | 1.368 | 0.00084366 | 0.00011538 | 1740 | Medical and Health Care | FDOT5-05-C | FDOT District 5 | N/A | D5_70012-3503-03 (Missing from model) | Pond WRA 3. | Dry Detention Pond | Completed | 1989 | 14 | 8 | A | 7 | Not provided | Not provided | Florida Legislature | Not provided | N/A | Structural | 2013 | Central Indian River Lagoon | 28.013962 | -80.620564 | 2012 | 10% of TA | yes
FDOT District 5 | Central IRL | A | IR12-21 | 0.56 | 0.48 | 0.32866 | 6.2444 | 0.76119 | 2.0523 | 0.25018 | 3100 | Herbaceous Dry Prairie | FDOT5-05-C | FDOT District 5 | N/A | D5_70012-3503-03 (Missing from model) | Pond WRA 3. | Dry Detention Pond | Completed | 1989 | 14 | 8 | A | 7 | Not provided | Not provided | Florida Legislature | Not provided | N/A | Structural | 2013 | Central Indian River Lagoon | 28.013962 | -80.620564 | 2012 | 10% of TA | yes
FDOT District 5 | Central IRL | A | IR12-21 | 0.56 | 0.48 | 0.071635 | 6.2444 | 0.76119 | 0.44732 | 0.054528 | 8370 | Surface Water Collection Basin | FDOT5-05-C | FDOT District 5 | N/A | D5_70012-3503-03 (Missing from model) | Pond WRA 3. | Dry Detention Pond | Completed | 1989 | 14 | 8 | A | 7 | Not provided | Not provided | Florida Legislature | Not provided | N/A | Structural | 2013 | Central Indian River Lagoon | 28.013962 | -80.620564 | 2012 | 10% of TA | yes
FDOT District 5 | Central IRL | A | IR12-21 | 0.56 | 0.48 | 0.0085254 | 8.3617 | 1.1396 | 0.071286 | 0.0097155 | 3100 | Herbaceous Dry Prairie | FDOT5-05-C | FDOT District 5 | N/A | D5_70012-3503-03 (Missing from model) | Pond WRA 3. | Dry Detention Pond | Completed | 1989 | 14 | 8 | A | 7 | Not provided | Not provided | Florida Legislature | Not provided | N/A | Structural | 2013 | Central Indian River Lagoon | 28.013962 | -80.620564 | 2012 | 10% of TA | yes
FDOT District 5 | Central IRL | A | IR12-21 | 0.56 | 0.48 | 0.0001468 | 8.3617 | 1.1396 | 0.0012275 | 0.00016729 | 1740 | Medical and Health Care | FDOT5-05-C | FDOT District 5 | N/A | D5_70012-3503-03 (Missing from model) | Pond WRA 3. | Dry Detention Pond | Completed | 1989 | 14 | 8 | A | 7 | Not provided | Not provided | Florida Legislature | Not provided | N/A | Structural | 2013 | Central Indian River Lagoon | 28.013962 | -80.620564 | 2012 | 10% of TA | yes
FDOT District 5 | Central IRL | A | IR12-21 | 0.56 | 0.48 | 0.016883 | 9.3647 | 1.2333 | 0.1581 | 0.020821 | 1400 | Commercial and Services | FDOT5-05-C | FDOT District 5 | N/A | D5_70012-3503-03 (Missing from model) | Pond WRA 3. | Dry Detention Pond | Completed | 1989 | 14 | 8 | A | 7 | Not provided | Not provided | Florida Legislature | Not provided | N/A | Structural | 2013 | Central Indian River Lagoon | 28.013962 | -80.620564 | 2012 | 10% of TA | yes
FDOT District 5 | Central IRL | A | IR12-21 | 0.56 | 0.48 | 0.36647 | 9.3647 | 1.2333 | 3.4318 | 0.45195 | 8140 | Roads and Highways | FDOT5-05-C | FDOT District 5 | N/A | D5_70012-3503-03 (Missing from model) | Pond WRA 3. | Dry Detention Pond | Completed | 1989 | 14 | 8 | A | 7 | Not provided | Not provided | Florida Legislature | Not provided | N/A | Structural | 2013 | Central Indian River Lagoon | 28.013962 | -80.620564 | 2012 | 10% of TA | yes
FDOT District 5 | Central IRL | A | IR12-21 | 0.56 | 0.48 | 0.0091394 | 9.1384 | 1.207 | 0.08352 | 0.011031 | 1400 | Commercial and Services | FDOT5-05-C | FDOT District 5 | N/A | D5_70012-3503-03 (Missing from model) | Pond WRA 3. | Dry Detention Pond | Completed | 1989 | 14 | 8 | A | 7 | Not provided | Not provided | Florida Legislature | Not provided | N/A | Structural | 2013 | Central Indian River Lagoon | 28.013962 | -80.620564 | 2012 | 10% of TA | yes
FDOT District 5 | Central IRL | A | IR12-21 | 0.56 | 0.48 | 0.0060702 | 9.1384 | 1.207 | 0.055472 | 0.0073268 | 1700 | Institutional (Educational,religious,health and military facilities) | FDOT5-05-C | FDOT District 5 | N/A | D5_70012-3503-03 (Missing from model) | Pond WRA 3. | Dry Detention Pond | Completed | 1989 | 14 | 8 | A | 7 | Not provided | Not provided | Florida Legislature | Not provided | N/A | Structural | 2013 | Central Indian River Lagoon | 28.013962 | -80.620564 | 2012 | 10% of TA | yes
FDOT District 5 | Central IRL | A | IR12-21 | 0.56 | 0.48 | 0.38138 | 9.1384 | 1.207 | 3.4852 | 0.46032 | 8140 | Roads and Highways | FDOT5-05-C | FDOT District 5 | N/A | D5_70012-3503-03 (Missing from model) | Pond WRA 3. | Dry Detention Pond | Completed | 1989 | 14 | 8 | A | 7 | Not provided | Not provided | Florida Legislature | Not provided | N/A | Structural | 2013 | Central Indian River Lagoon | 28.013962 | -80.620564 | 2012 | 10% of TA | yes
FDOT District 5 | Central IRL | A | IR12-21 | 0.56 | 0.48 | 0.016122 | 9.2207 | 1.2223 | 0.14865 | 0.019705 | 1700 | Institutional (Educational,religious,health and military facilities) | FDOT5-05-C | FDOT District 5 | N/A | D5_70012-3503-03 (Missing from model) | Pond WRA 3. | Dry Detention Pond | Completed | 1989 | 14 | 8 | A | 7 | Not provided | Not provided | Florida Legislature | Not provided | N/A | Structural | 2013 | Central Indian River Lagoon | 28.013962 | -80.620564 | 2012 | 10% of TA | yes
FDOT District 5 | Central IRL | A | IR12-21 | 0.56 | 0.48 | 0.38503 | 9.2207 | 1.2223 | 3.5502 | 0.4706 | 8140 | Roads and Highways | FDOT5-05-C | FDOT District 5 | N/A | D5_70012-3503-03 (Missing from model) | Pond WRA 3. | Dry Detention Pond | Completed | 1989 | 14 | 8 | A | 7 | Not provided | Not provided | Florida Legislature | Not provided | N/A | Structural | 2013 | Central Indian River Lagoon | 28.013962 | -80.620564 | 2012 | 10% of TA | yes
FDOT District 5 | Central IRL | A | IR12-21 | 0.56 | 0.48 | 0.015503 | 8.2677 | 1.0642 | 0.12818 | 0.016499 | 3100 | Herbaceous Dry Prairie | FDOT5-05-C | FDOT District 5 | N/A | D5_70012-3503-03 (Missing from model) | Pond WRA 3. | Dry Detention Pond | Completed | 1989 | 14 | 8 | A | 7 | Not provided | Not provided | Florida Legislature | Not provided | N/A | Structural | 2013 | Central Indian River Lagoon | 28.013962 | -80.620564 | 2012 | 10% of TA | yes
FDOT District 5 | Central IRL | A | IR12-21 | 0.56 | 0.48 | 0.0013354 | 8.2677 | 1.0642 | 0.01104 | 0.0014212 | 1740 | Medical and Health Care | FDOT5-05-C | FDOT District 5 | N/A | D5_70012-3503-03 (Missing from model) | Pond WRA 3. | Dry Detention Pond | Completed | 1989 | 14 | 8 | A | 7 | Not provided | Not provided | Florida Legislature | Not provided | N/A | Structural | 2013 | Central Indian River Lagoon | 28.013962 | -80.620564 | 2012 | 10% of TA | yes
FDOT District 5 | Central IRL | A | IR12-21 | 0.56 | 0.48 | 0.00015779 | 9.4167 | 1.2394 | 0.0014859 | 0.00019557 | 1400 | Commercial and Services | FDOT5-05-C | FDOT District 5 | N/A | D5_70012-3503-03 (Missing from model) | Pond WRA 3. | Dry Detention Pond | Completed | 1989 | 14 | 8 | A | 7 | Not provided | Not provided | Florida Legislature | Not provided | N/A | Structural | 2013 | Central Indian River Lagoon | 28.013962 | -80.620564 | 2012 | 10% of TA | yes
FDOT District 5 | Central IRL | A | IR12-21 | 0.56 | 0.48 | 0.37218 | 9.4167 | 1.2394 | 3.5047 | 0.46129 | 8140 | Roads and Highways | FDOT5-05-C | FDOT District 5 | N/A | D5_70012-3503-03 (Missing from model) | Pond WRA 3. | Dry Detention Pond | Completed | 1989 | 14 | 8 | A | 7 | Not provided | Not provided | Florida Legislature | Not provided | N/A | Structural | 2013 | Central Indian River Lagoon | 28.013962 | -80.620564 | 2012 | 10% of TA | yes
FDOT District 5 | Central IRL | A | IR12-21 | 0.56 | 0.48 | 0.030544 | 8.3003 | 1.1323 | 0.25353 | 0.034584 | 3100 | Herbaceous Dry Prairie | FDOT5-05-C | FDOT District 5 | N/A | D5_70012-3503-03 (Missing from model) | Pond WRA 3. | Dry Detention Pond | Completed | 1989 | 14 | 8 | A | 7 | Not provided | Not provided | Florida Legislature | Not provided | N/A | Structural | 2013 | Central Indian River Lagoon | 28.013962 | -80.620564 | 2012 | 10% of TA | yes
FDOT District 5 | Central IRL | A | IR12-21 | 0.56 | 0.48 | 0.00015311 | 8.3003 | 1.1323 | 0.0012708 | 0.00017336 | 1740 | Medical and Health Care | FDOT5-05-C | FDOT District 5 | N/A | D5_70012-3503-03 (Missing from model) | Pond WRA 3. | Dry Detention Pond | Completed | 1989 | 14 | 8 | A | 7 | Not provided | Not provided | Florida Legislature | Not provided | N/A | Structural | 2013 | Central Indian River Lagoon | 28.013962 | -80.620564 | 2012 | 10% of TA | yes
FDOT District 5 | Central IRL | A | IR12-21 | 0.56 | 0.48 | 0.0012588 | 9.4564 | 1.2441 | 0.011903 | 0.001566 | 1400 | Commercial and Services | FDOT5-05-C | FDOT District 5 | N/A | D5_70012-3503-03 (Missing from model) | Pond WRA 3. | Dry Detention Pond | Completed | 1989 | 14 | 8 | A | 7 | Not provided | Not provided | Florida Legislature | Not provided | N/A | Structural | 2013 | Central Indian River Lagoon | 28.013962 | -80.620564 | 2012 | 10% of TA | yes
FDOT District 5 | Central IRL | A | IR12-21 | 0.56 | 0.48 | 0.37492 | 9.4564 | 1.2441 | 3.5454 | 0.46644 | 8140 | Roads and Highways | FDOT5-05-C | FDOT District 5 | N/A | D5_70012-3503-03 (Missing from model) | Pond WRA 3. | Dry Detention Pond | Completed | 1989 | 14 | 8 | A | 7 | Not provided | Not provided | Florida Legislature | Not provided | N/A | Structural | 2013 | Central Indian River Lagoon | 28.013962 | -80.620564 | 2012 | 10% of TA | yes
FDOT District 5 | Central IRL | A | IR12-21 | 0.56 | 0.48 | 0.25569 | 6.9265 | 0.85523 | 1.7711 | 0.21868 | 3100 | Herbaceous Dry Prairie | FDOT5-05-C | FDOT District 5 | N/A | D5_70012-3503-03 (Missing from model) | Pond WRA 3. | Dry Detention Pond | Completed | 1989 | 14 | 8 | A | 7 | Not provided | Not provided | Florida Legislature | Not provided | N/A | Structural | 2013 | Central Indian River Lagoon | 28.013962 | -80.620564 | 2012 | 10% of TA | yes
FDOT District 5 | Central IRL | A | IR12-21 | 0.56 | 0.48 | 0.039389 | 6.9265 | 0.85523 | 0.27283 | 0.033687 | 8370 | Surface Water Collection Basin | FDOT5-05-C | FDOT District 5 | N/A | D5_70012-3503-03 (Missing from model) | Pond WRA 3. | Dry Detention Pond | Completed | 1989 | 14 | 8 | A | 7 | Not provided | Not provided | Florida Legislature | Not provided | N/A | Structural | 2013 | Central Indian River Lagoon | 28.013962 | -80.620564 | 2012 | 10% of TA | yes
FDOT District 5 | Central IRL | A | IR12-21 | 0.56 | 0.48 | 0.011712 | 9.8257 | 1.3379 | 0.11508 | 0.015669 | 1200 | Residential, Medium Density-Two-five dwellingunits per acre | FDOT5-05-C | FDOT District 5 | N/A | D5_70012-3503-03 (Missing from model) | Pond WRA 3. | Dry Detention Pond | Completed | 1989 | 14 | 8 | A | 7 | Not provided | Not provided | Florida Legislature | Not provided | N/A | Structural | 2013 | Central Indian River Lagoon | 28.013962 | -80.620564 | 2012 | 10% of TA | yes
FDOT District 5 | Central IRL | A | IR12-21 | 0.56 | 0.48 | 0.39401 | 9.8257 | 1.3379 | 3.8714 | 0.52713 | 8140 | Roads and Highways | FDOT5-05-C | FDOT District 5 | N/A | D5_70012-3503-03 (Missing from model) | Pond WRA 3. | Dry Detention Pond | Completed | 1989 | 14 | 8 | A | 7 | Not provided | Not provided | Florida Legislature | Not provided | N/A | Structural | 2013 | Central Indian River Lagoon | 28.013962 | -80.620564 | 2012 | 10% of TA | yes
FDOT District 5 | Central IRL | A | IR12-21 | 0.56 | 0.48 | 0.00086623 | 9.8257 | 1.3379 | 0.0085114 | 0.0011589 | 1740 | Medical and Health Care | FDOT5-05-C | FDOT District 5 | N/A | D5_70012-3503-03 (Missing from model) | Pond WRA 3. | Dry Detention Pond | Completed | 1989 | 14 | 8 | A | 7 | Not provided | Not provided | Florida Legislature | Not provided | N/A | Structural | 2013 | Central Indian River Lagoon | 28.013962 | -80.620564 | 2012 | 10% of TA | yes
FDOT District 5 | Central IRL | A | IR12-21 | 0.56 | 0.48 | 0.019405 | 10.0367 | 1.3378 | 0.19476 | 0.02596 | 1400 | Commercial and Services | FDOT5-05-C | FDOT District 5 | N/A | D5_70012-3503-03 (Missing from model) | Pond WRA 3. | Dry Detention Pond | Completed | 1989 | 14 | 8 | A | 7 | Not provided | Not provided | Florida Legislature | Not provided | N/A | Structural | 2013 | Central Indian River Lagoon | 28.013962 | -80.620564 | 2012 | 10% of TA | yes
FDOT District 5 | Central IRL | A | IR12-21 | 0.56 | 0.48 | 0.2549 | 10.0367 | 1.3378 | 2.5584 | 0.341 | 8140 | Roads and Highways | FDOT5-05-C | FDOT District 5 | N/A | D5_70012-3503-03 (Missing from model) | Pond WRA 3. | Dry Detention Pond | Completed | 1989 | 14 | 8 | A | 7 | Not provided | Not provided | Florida Legislature | Not provided | N/A | Structural | 2013 | Central Indian River Lagoon | 28.013962 | -80.620564 | 2012 | 10% of TA | yes
FDOT District 5 | Central IRL | A | IR12-21 | 0.56 | 0.48 | 0.00065794 | 10.0367 | 1.3378 | 0.0066036 | 0.00088018 | 1410 | Retail Sales and Services | FDOT5-05-C | FDOT District 5 | N/A | D5_70012-3503-03 (Missing from model) | Pond WRA 3. | Dry Detention Pond | Completed | 1989 | 14 | 8 | A | 7 | Not provided | Not provided | Florida Legislature | Not provided | N/A | Structural | 2013 | Central Indian River Lagoon | 28.013962 | -80.620564 | 2012 | 10% of TA | yes
FDOT District 5 | Central IRL | A | IR12-21 | 0.56 | 0.48 | 0.00061259 | 7.0783 | 0.95253 | 0.0043361 | 0.00058351 | 1400 | Commercial and Services | FDOT5-05-C | FDOT District 5 | N/A | D5_70012-3503-03 (Missing from model) | Pond WRA 3. | Dry Detention Pond | Completed | 1989 | 14 | 8 | A | 7 | Not provided | Not provided | Florida Legislature | Not provided | N/A | Structural | 2013 | Central Indian River Lagoon | 28.013962 | -80.620564 | 2012 | 10% of TA | yes
FDOT District 5 | Central IRL | A | IR12-21 | 0.56 | 0.48 | 0.096609 | 7.0783 | 0.95253 | 0.68383 | 0.092023 | 3100 | Herbaceous Dry Prairie | FDOT5-05-C | FDOT District 5 | N/A | D5_70012-3503-03 (Missing from model) | Pond WRA 3. | Dry Detention Pond | Completed | 1989 | 14 | 8 | A | 7 | Not provided | Not provided | Florida Legislature | Not provided | N/A | Structural | 2013 | Central Indian River Lagoon | 28.013962 | -80.620564 | 2012 | 10% of TA | yes
FDOT District 5 | Central IRL | A | IR12-21 | 0.56 | 0.48 | 1.6237e-05 | 7.0783 | 0.95253 | 0.00011493 | 1.5466e-05 | 1740 | Medical and Health Care | FDOT5-05-C | FDOT District 5 | N/A | D5_70012-3503-03 (Missing from model) | Pond WRA 3. | Dry Detention Pond | Completed | 1989 | 14 | 8 | A | 7 | Not provided | Not provided | Florida Legislature | Not provided | N/A | Structural | 2013 | Central Indian River Lagoon | 28.013962 | -80.620564 | 2012 | 10% of TA | yes
FDOT District 5 | Central IRL | A | IR12-21 | 0.56 | 0.48 | 0.020325 | 8.1505 | 1.1073 | 0.16566 | 0.022505 | 1400 | Commercial and Services | FDOT5-05-C | FDOT District 5 | N/A | D5_70012-3503-03 (Missing from model) | Pond WRA 3. | Dry Detention Pond | Completed | 1989 | 14 | 8 | A | 7 | Not provided | Not provided | Florida Legislature | Not provided | N/A | Structural | 2013 | Central Indian River Lagoon | 28.013962 | -80.620564 | 2012 | 10% of TA | yes
FDOT District 5 | Central IRL | A | IR12-21 | 0.56 | 0.48 | 0.091623 | 8.1505 | 1.1073 | 0.74677 | 0.10145 | 3100 | Herbaceous Dry Prairie | FDOT5-05-C | FDOT District 5 | N/A | D5_70012-3503-03 (Missing from model) | Pond WRA 3. | Dry Detention Pond | Completed | 1989 | 14 | 8 | A | 7 | Not provided | Not provided | Florida Legislature | Not provided | N/A | Structural | 2013 | Central Indian River Lagoon | 28.013962 | -80.620564 | 2012 | 10% of TA | yes
FDOT District 5 | Central IRL | A | IR12-21 | 0.56 | 0.48 | 0.006815 | 9.0724 | 1.1965 | 0.061828 | 0.0081539 | 1400 | Commercial and Services | FDOT5-05-C | FDOT District 5 | N/A | D5_70012-3503-03 (Missing from model) | Pond WRA 3. | Dry Detention Pond | Completed | 1989 | 14 | 8 | A | 7 | Not provided | Not provided | Florida Legislature | Not provided | N/A | Structural | 2013 | Central Indian River Lagoon | 28.013962 | -80.620564 | 2012 | 10% of TA | yes
FDOT District 5 | Central IRL | A | IR12-21 | 0.56 | 0.48 | 0.3779 | 9.0724 | 1.1965 | 3.4285 | 0.45215 | 8140 | Roads and Highways | FDOT5-05-C | FDOT District 5 | N/A | D5_70012-3503-03 (Missing from model) | Pond WRA 3. | Dry Detention Pond | Completed | 1989 | 14 | 8 | A | 7 | Not provided | Not provided | Florida Legislature | Not provided | N/A | Structural | 2013 | Central Indian River Lagoon | 28.013962 | -80.620564 | 2012 | 10% of TA | yes
FDOT District 5 | Central IRL | A | IR12-21 | 0.56 | 0.48 | 0.36903 | 9.4726 | 1.2458 | 3.4957 | 0.45972 | 8140 | Roads and Highways | FDOT5-05-C | FDOT District 5 | N/A | D5_70012-3503-03 (Missing from model) | Pond WRA 3. | Dry Detention Pond | Completed | 1989 | 14 | 8 | A | 7 | Not provided | Not provided | Florida Legislature | Not provided | N/A | Structural | 2013 | Central Indian River Lagoon | 28.013962 | -80.620564 | 2012 | 10% of TA | yes
FDOT District 5 | Central IRL | A | IR12-21 | 0.56 | 0.48 | 0.0019909 | 8.2965 | 1.1336 | 0.016518 | 0.002257 | 1400 | Commercial and Services | FDOT5-05-C | FDOT District 5 | N/A | D5_70012-3503-03 (Missing from model) | Pond WRA 3. | Dry Detention Pond | Completed | 1989 | 14 | 8 | A | 7 | Not provided | Not provided | Florida Legislature | Not provided | N/A | Structural | 2013 | Central Indian River Lagoon | 28.013962 | -80.620564 | 2012 | 10% of TA | yes
FDOT District 5 | Central IRL | A | IR12-21 | 0.56 | 0.48 | 0.0037072 | 8.2965 | 1.1336 | 0.030756 | 0.0042025 | 3100 | Herbaceous Dry Prairie | FDOT5-05-C | FDOT District 5 | N/A | D5_70012-3503-03 (Missing from model) | Pond WRA 3. | Dry Detention Pond | Completed | 1989 | 14 | 8 | A | 7 | Not provided | Not provided | Florida Legislature | Not provided | N/A | Structural | 2013 | Central Indian River Lagoon | 28.013962 | -80.620564 | 2012 | 10% of TA | yes
FDOT District 5 | Central IRL | A | IR12-21 | 0.56 | 0.48 | 0.00057369 | 8.3015 | 1.1345 | 0.0047625 | 0.00065087 | 1740 | Medical and Health Care | FDOT5-05-C | FDOT District 5 | N/A | D5_70012-3503-03 (Missing from model) | Pond WRA 3. | Dry Detention Pond | Completed | 1989 | 14 | 8 | A | 7 | Not provided | Not provided | Florida Legislature | Not provided | N/A | Structural | 2013 | Central Indian River Lagoon | 28.013962 | -80.620564 | 2012 | 10% of TA | yes
FDOT District 5 | Central IRL | A | IR12-21 | 0.56 | 0.48 | 0.01465 | 9.2443 | 1.2247 | 0.13543 | 0.017941 | 1700 | Institutional (Educational,religious,health and military facilities) | FDOT5-05-C | FDOT District 5 | N/A | D5_70012-3503-03 (Missing from model) | Pond WRA 3. | Dry Detention Pond | Completed | 1989 | 14 | 8 | A | 7 | Not provided | Not provided | Florida Legislature | Not provided | N/A | Structural | 2013 | Central Indian River Lagoon | 28.013962 | -80.620564 | 2012 | 10% of TA | yes
FDOT District 5 | Central IRL | A | IR12-21 | 0.56 | 0.48 | 0.38864 | 9.2443 | 1.2247 | 3.5927 | 0.47595 | 8140 | Roads and Highways | FDOT5-05-C | FDOT District 5 | N/A | D5_70012-3503-03 (Missing from model) | Pond WRA 3. | Dry Detention Pond | Completed | 1989 | 14 | 8 | A | 7 | Not provided | Not provided | Florida Legislature | Not provided | N/A | Structural | 2013 | Central Indian River Lagoon | 28.013962 | -80.620564 | 2012 | 10% of TA | yes
FDOT District 5 | Central IRL | A | IR12-21 | 0.56 | 0.48 | 0.33207 | 5.0135 | 0.66072 | 1.6648 | 0.2194 | 3100 | Herbaceous Dry Prairie | FDOT5-05-C | FDOT District 5 | N/A | D5_70012-3503-03 (Missing from model) | Pond WRA 3. | Dry Detention Pond | Completed | 1989 | 14 | 8 | A | 7 | Not provided | Not provided | Florida Legislature | Not provided | N/A | Structural | 2013 | Central Indian River Lagoon | 28.013962 | -80.620564 | 2012 | 10% of TA | yes
FDOT District 5 | Central IRL | A | IR12-21 | 0.56 | 0.48 | 0.13846 | 5.0135 | 0.66072 | 0.69418 | 0.091484 | 8370 | Surface Water Collection Basin | FDOT5-05-C | FDOT District 5 | N/A | D5_70012-3503-03 (Missing from model) | Pond WRA 3. | Dry Detention Pond | Completed | 1989 | 14 | 8 | A | 7 | Not provided | Not provided | Florida Legislature | Not provided | N/A | Structural | 2013 | Central Indian River Lagoon | 28.013962 | -80.620564 | 2012 | 10% of TA | yes
FDOT District 5 | Central IRL | A | IR12-21 | 0.56 | 0.48 | 0.0038511 | 9.251 | 1.2293 | 0.035627 | 0.0047344 | 1200 | Residential, Medium Density-Two-five dwellingunits per acre | FDOT5-05-C | FDOT District 5 | N/A | D5_70012-3503-03 (Missing from model) | Pond WRA 3. | Dry Detention Pond | Completed | 1989 | 14 | 8 | A | 7 | Not provided | Not provided | Florida Legislature | Not provided | N/A | Structural | 2013 | Central Indian River Lagoon | 28.013962 | -80.620564 | 2012 | 10% of TA | yes
FDOT District 5 | Central IRL | A | IR12-21 | 0.56 | 0.48 | 0.0093215 | 9.251 | 1.2293 | 0.086234 | 0.011459 | 1700 | Institutional (Educational,religious,health and military facilities) | FDOT5-05-C | FDOT District 5 | N/A | D5_70012-3503-03 (Missing from model) | Pond WRA 3. | Dry Detention Pond | Completed | 1989 | 14 | 8 | A | 7 | Not provided | Not provided | Florida Legislature | Not provided | N/A | Structural | 2013 | Central Indian River Lagoon | 28.013962 | -80.620564 | 2012 | 10% of TA | yes
FDOT District 5 | Central IRL | A | IR12-21 | 0.56 | 0.48 | 0.39207 | 9.251 | 1.2293 | 3.627 | 0.48199 | 8140 | Roads and Highways | FDOT5-05-C | FDOT District 5 | N/A | D5_70012-3503-03 (Missing from model) | Pond WRA 3. | Dry Detention Pond | Completed | 1989 | 14 | 8 | A | 7 | Not provided | Not provided | Florida Legislature | Not provided | N/A | Structural | 2013 | Central Indian River Lagoon | 28.013962 | -80.620564 | 2012 | 10% of TA | yes
FDOT District 5 | Central IRL | A | IR12-21 | 0.56 | 0.48 | 0.014825 | 8.2995 | 1.0697 | 0.12304 | 0.015858 | 3100 | Herbaceous Dry Prairie | FDOT5-05-C | FDOT District 5 | N/A | D5_70012-3503-03 (Missing from model) | Pond WRA 3. | Dry Detention Pond | Completed | 1989 | 14 | 8 | A | 7 | Not provided | Not provided | Florida Legislature | Not provided | N/A | Structural | 2013 | Central Indian River Lagoon | 28.013962 | -80.620564 | 2012 | 10% of TA | yes
FDOT District 5 | Central IRL | A | IR12-21 | 0.56 | 0.48 | 0.0016231 | 9.7819 | 1.3049 | 0.015877 | 0.002118 | 3100 | Herbaceous Dry Prairie | FDOT5-05-C | FDOT District 5 | N/A | D5_70012-3503-03 (Missing from model) | Pond WRA 3. | Dry Detention Pond | Completed | 1989 | 14 | 8 | A | 7 | Not provided | Not provided | Florida Legislature | Not provided | N/A | Structural | 2013 | Central Indian River Lagoon | 28.013962 | -80.620564 | 2012 | 10% of TA | yes
FDOT District 5 | Central IRL | A | IR12-21 | 0.56 | 0.48 | 0.00049246 | 9.7819 | 1.3049 | 0.0048172 | 0.00064262 | 3100 | Herbaceous Dry Prairie | FDOT5-05-C | FDOT District 5 | N/A | D5_70012-3503-03 (Missing from model) | Pond WRA 3. | Dry Detention Pond | Completed | 1989 | 14 | 8 | A | 7 | Not provided | Not provided | Florida Legislature | Not provided | N/A | Structural | 2013 | Central Indian River Lagoon | 28.013962 | -80.620564 | 2012 | 10% of TA | yes
FDOT District 5 | Central IRL | A | IR12-21 | 0.56 | 0.48 | 0.067716 | 9.7819 | 1.3049 | 0.66239 | 0.088363 | 8140 | Roads and Highways | FDOT5-05-C | FDOT District 5 | N/A | D5_70012-3503-03 (Missing from model) | Pond WRA 3. | Dry Detention Pond | Completed | 1989 | 14 | 8 | A | 7 | Not provided | Not provided | Florida Legislature | Not provided | N/A | Structural | 2013 | Central Indian River Lagoon | 28.013962 | -80.620564 | 2012 | 10% of TA | yes
FDOT District 5 | Central IRL | A | IR12-21 | 0.56 | 0.48 | 0.0021117 | 6.8528 | 0.874 | 0.014471 | 0.0018456 | 3100 | Herbaceous Dry Prairie | FDOT5-05-C | FDOT District 5 | N/A | D5_70012-3503-03 (Missing from model) | Pond WRA 3. | Dry Detention Pond | Completed | 1989 | 14 | 8 | A | 7 | Not provided | Not provided | Florida Legislature | Not provided | N/A | Structural | 2013 | Central Indian River Lagoon | 28.013962 | -80.620564 | 2012 | 10% of TA | yes
FDOT District 5 | Central IRL | A | IR12-21 | 0.56 | 0.48 | 0.00083319 | 6.8528 | 0.874 | 0.0057097 | 0.00072821 | 3100 | Herbaceous Dry Prairie | FDOT5-05-C | FDOT District 5 | N/A | D5_70012-3503-03 (Missing from model) | Pond WRA 3. | Dry Detention Pond | Completed | 1989 | 14 | 8 | A | 7 | Not provided | Not provided | Florida Legislature | Not provided | N/A | Structural | 2013 | Central Indian River Lagoon | 28.013962 | -80.620564 | 2012 | 10% of TA | yes
FDOT District 5 | Central IRL | A | IR12-21 | 0.56 | 0.48 | 0.0010109 | 6.8528 | 0.874 | 0.0069272 | 0.00088349 | 5100 | Streams and waterways | FDOT5-05-C | FDOT District 5 | N/A | D5_70012-3503-03 (Missing from model) | Pond WRA 3. | Dry Detention Pond | Completed | 1989 | 14 | 8 | A | 7 | Not provided | Not provided | Florida Legislature | Not provided | N/A | Structural | 2013 | Central Indian River Lagoon | 28.013962 | -80.620564 | 2012 | 10% of TA | yes
FDOT District 5 | Central IRL | A | IR12-21 | 0.56 | 0.48 | 0.00072951 | 6.8528 | 0.874 | 0.0049992 | 0.00063759 | 5100 | Streams and waterways | FDOT5-05-C | FDOT District 5 | N/A | D5_70012-3503-03 (Missing from model) | Pond WRA 3. | Dry Detention Pond | Completed | 1989 | 14 | 8 | A | 7 | Not provided | Not provided | Florida Legislature | Not provided | N/A | Structural | 2013 | Central Indian River Lagoon | 28.013962 | -80.620564 | 2012 | 10% of TA | yes
FDOT District 5 | Central IRL | A | IR12-21 | 0.56 | 0.48 | 0.24195 | 6.8528 | 0.874 | 1.6581 | 0.21147 | 8140 | Roads and Highways | FDOT5-05-C | FDOT District 5 | N/A | D5_70012-3503-03 (Missing from model) | Pond WRA 3. | Dry Detention Pond | Completed | 1989 | 14 | 8 | A | 7 | Not provided | Not provided | Florida Legislature | Not provided | N/A | Structural | 2013 | Central Indian River Lagoon | 28.013962 | -80.620564 | 2012 | 10% of TA | yes
FDOT District 5 | Central IRL | A | IR12-21 | 0.56 | 0.48 | 0.010534 | 2.053 | 0.22258 | 0.021626 | 0.0023446 | 3100 | Herbaceous Dry Prairie | FDOT5-05-C | FDOT District 5 | N/A | D5_70012-3503-03 (Missing from model) | Pond WRA 3. | Dry Detention Pond | Completed | 1989 | 14 | 8 | A | 7 | Not provided | Not provided | Florida Legislature | Not provided | N/A | Structural | 2013 | Central Indian River Lagoon | 28.013962 | -80.620564 | 2012 | 10% of TA | yes
FDOT District 5 | Central IRL | A | IR12-21 | 0.56 | 0.48 | 0.015901 | 2.053 | 0.22258 | 0.032645 | 0.0035393 | 5100 | Streams and waterways | FDOT5-05-C | FDOT District 5 | N/A | D5_70012-3503-03 (Missing from model) | Pond WRA 3. | Dry Detention Pond | Completed | 1989 | 14 | 8 | A | 7 | Not provided | Not provided | Florida Legislature | Not provided | N/A | Structural | 2013 | Central Indian River Lagoon | 28.013962 | -80.620564 | 2012 | 10% of TA | yes
FDOT District 5 | Central IRL | A | IR12-21 | 0.56 | 0.48 | 0.0050053 | 8.2995 | 1.0697 | 0.041542 | 0.0053541 | 3100 | Herbaceous Dry Prairie | FDOT5-05-C | FDOT District 5 | N/A | D5_70012-3503-03 (Missing from model) | Pond WRA 3. | Dry Detention Pond | Completed | 1989 | 14 | 8 | A | 7 | Not provided | Not provided | Florida Legislature | Not provided | N/A | Structural | 2013 | Central Indian River Lagoon | 28.013962 | -80.620564 | 2012 | 10% of TA | yes
Brevard County | Banana River | B | BR3-5, BR7 | 0.59 | 0.64 | 0.00057682 | 11.0735 | 1.4735 | 0.0063875 | 0.00084992 | 1400 | Commercial and Services | FDOT5-05-B | FDOT District 5 | N/A | FM: 237454 D5_70100-3553-01 | French drains. | On-line Retention BMPs | Completed | 2013 | 23 | 11 | B | 5 | Not provided | Not provided | Florida Legislature | Not provided | N/A | Structural | 2013 | Banana River Lagoon | 28.357659 | -80.664201 | 1997 | Table 5 & TA | yes
Brevard County | Banana River | B | BR3-5, BR7 | 0.59 | 0.64 | 0.0001695 | 11.0735 | 1.4735 | 0.0018769 | 0.00024975 | 1840 | Marinas and Fish Camps | FDOT5-05-B | FDOT District 5 | N/A | FM: 237454 D5_70100-3553-01 | French drains. | On-line Retention BMPs | Completed | 2013 | 23 | 11 | B | 5 | Not provided | Not provided | Florida Legislature | Not provided | N/A | Structural | 2013 | Banana River Lagoon | 28.357659 | -80.664201 | 1997 | Table 5 & TA | yes
Brevard County | Banana River | B | BR3-5, BR7 | 0.59 | 0.64 | 0.00040292 | 11.0735 | 1.4735 | 0.0044617 | 0.00059368 | 1410 | Retail Sales and Services | FDOT5-05-B | FDOT District 5 | N/A | FM: 237454 D5_70100-3553-01 | French drains. | On-line Retention BMPs | Completed | 2013 | 23 | 11 | B | 5 | Not provided | Not provided | Florida Legislature | Not provided | N/A | Structural | 2013 | Banana River Lagoon | 28.357659 | -80.664201 | 1997 | Table 5 & TA | yes
Brevard County | Banana River | B | BR3-5, BR7 | 0.59 | 0.64 | 0.00044158 | 11.0735 | 1.4735 | 0.0048899 | 0.00065065 | 1420 | Wholesale Sales and Services <Excluding warehouses associated with industrial use> | FDOT5-05-B | FDOT District 5 | N/A | FM: 237454 D5_70100-3553-01 | French drains. | On-line Retention BMPs | Completed | 2013 | 23 | 11 | B | 5 | Not provided | Not provided | Florida Legislature | Not provided | N/A | Structural | 2013 | Banana River Lagoon | 28.357659 | -80.664201 | 1997 | Table 5 & TA | yes
Brevard County | Banana River | B | BR3-5, BR7 | 0.59 | 0.64 | 0.0017664 | 9.2708 | 1.2325 | 0.016376 | 0.0021771 | 1400 | Commercial and Services | FDOT5-05-B | FDOT District 5 | N/A | FM: 237454 D5_70100-3553-01 | French drains. | On-line Retention BMPs | Completed | 2013 | 23 | 11 | B | 5 | Not provided | Not provided | Florida Legislature | Not provided | N/A | Structural | 2013 | Banana River Lagoon | 28.357659 | -80.664201 | 1997 | Table 5 & TA | yes
Brevard County | Banana River | B | BR3-5, BR7 | 0.59 | 0.64 | 0.00032158 | 9.2708 | 1.2325 | 0.0029813 | 0.00039635 | 1410 | Retail Sales and Services | FDOT5-05-B | FDOT District 5 | N/A | FM: 237454 D5_70100-3553-01 | French drains. | On-line Retention BMPs | Completed | 2013 | 23 | 11 | B | 5 | Not provided | Not provided | Florida Legislature | Not provided | N/A | Structural | 2013 | Banana River Lagoon | 28.357659 | -80.664201 | 1997 | Table 5 & TA | yes
Brevard County | Banana River | B | BR3-5, BR7 | 0.59 | 0.64 | 0.0020754 | 9.2708 | 1.2325 | 0.019241 | 0.0025579 | 1420 | Wholesale Sales and Services <Excluding warehouses associated with industrial use> | FDOT5-05-B | FDOT District 5 | N/A | FM: 237454 D5_70100-3553-01 | French drains. | On-line Retention BMPs | Completed | 2013 | 23 | 11 | B | 5 | Not provided | Not provided | Florida Legislature | Not provided | N/A | Structural | 2013 | Banana River Lagoon | 28.357659 | -80.664201 | 1997 | Table 5 & TA | yes
Brevard County | Banana River | B | BR3-5, BR7 | 0.59 | 0.64 | 0.003223 | 8.9552 | 1.2146 | 0.028863 | 0.0039146 | 1410 | Retail Sales and Services | FDOT5-05-B | FDOT District 5 | N/A | FM: 237454 D5_70100-3553-01 | French drains. | On-line Retention BMPs | Completed | 2013 | 23 | 11 | B | 5 | Not provided | Not provided | Florida Legislature | Not provided | N/A | Structural | 2013 | Banana River Lagoon | 28.357659 | -80.664201 | 1997 | Table 5 & TA | yes
Brevard County | Banana River | B | BR3-5, BR7 | 0.59 | 0.64 | 9.9849e-06 | 9.7393 | 1.2736 | 9.7246e-05 | 1.2717e-05 | 1410 | Retail Sales and Services | FDOT5-05-B | FDOT District 5 | N/A | FM: 237454 D5_70100-3553-01 | French drains. | On-line Retention BMPs | Completed | 2013 | 23 | 11 | B | 5 | Not provided | Not provided | Florida Legislature | Not provided | N/A | Structural | 2013 | Banana River Lagoon | 28.357659 | -80.664201 | 1997 | Table 5 & TA | yes
Brevard County | Banana River | B | BR3-5, BR7 | 0.59 | 0.64 | 0.0041003 | 7.6662 | 1.024 | 0.031434 | 0.0041985 | 1420 | Wholesale Sales and Services <Excluding warehouses associated with industrial use> | FDOT5-05-B | FDOT District 5 | N/A | FM: 237454 D5_70100-3553-01 | French drains. | On-line Retention BMPs | Completed | 2013 | 23 | 11 | B | 5 | Not provided | Not provided | Florida Legislature | Not provided | N/A | Structural | 2013 | Banana River Lagoon | 28.357659 | -80.664201 | 1997 | Table 5 & TA | yes
Brevard County | Banana River | B | BR3-5, BR7 | 0.59 | 0.64 | 0.0041088 | 7.1948 | 0.96299 | 0.029562 | 0.0039568 | 1420 | Wholesale Sales and Services <Excluding warehouses associated with industrial use> | FDOT5-05-B | FDOT District 5 | N/A | FM: 237454 D5_70100-3553-01 | French drains. | On-line Retention BMPs | Completed | 2013 | 23 | 11 | B | 5 | Not provided | Not provided | Florida Legislature | Not provided | N/A | Structural | 2013 | Banana River Lagoon | 28.357659 | -80.664201 | 1997 | Table 5 & TA | yes
Brevard County | Banana River | B | BR3-5, BR7 | 0.59 | 0.64 | 0.0041175 | 7.9445 | 1.0603 | 0.032712 | 0.004366 | 1420 | Wholesale Sales and Services <Excluding warehouses associated with industrial use> | FDOT5-05-B | FDOT District 5 | N/A | FM: 237454 D5_70100-3553-01 | French drains. | On-line Retention BMPs | Completed | 2013 | 23 | 11 | B | 5 | Not provided | Not provided | Florida Legislature | Not provided | N/A | Structural | 2013 | Banana River Lagoon | 28.357659 | -80.664201 | 1997 | Table 5 & TA | yes
Brevard County | Banana River | B | BR3-5, BR7 | 0.59 | 0.64 | 0.004097 | 7.4127 | 0.99109 | 0.03037 | 0.0040605 | 1420 | Wholesale Sales and Services <Excluding warehouses associated with industrial use> | FDOT5-05-B | FDOT District 5 | N/A | FM: 237454 D5_70100-3553-01 | French drains. | On-line Retention BMPs | Completed | 2013 | 23 | 11 | B | 5 | Not provided | Not provided | Florida Legislature | Not provided | N/A | Structural | 2013 | Banana River Lagoon | 28.357659 | -80.664201 | 1997 | Table 5 & TA | yes
FDOT District 5 | Banana River | B | BR3-5, BR7 | 0.59 | 0.64 | 0.13981 | 11.8706 | 1.5652 | 1.6597 | 0.21884 | 1400 | Commercial and Services | FDOT5-05-B | FDOT District 5 | N/A | FM: 237454 D5_70100-3553-01 | French drains. | On-line Retention BMPs | Completed | 2013 | 23 | 11 | B | 5 | Not provided | Not provided | Florida Legislature | Not provided | N/A | Structural | 2013 | Banana River Lagoon | 28.357659 | -80.664201 | 1997 | Table 5 & TA | yes
FDOT District 5 | Banana River | B | BR3-5, BR7 | 0.59 | 0.64 | 0.097222 | 10.041 | 1.3112 | 0.9762 | 0.12748 | 1400 | Commercial and Services | FDOT5-05-B | FDOT District 5 | N/A | FM: 237454 D5_70100-3553-01 | French drains. | On-line Retention BMPs | Completed | 2013 | 23 | 11 | B | 5 | Not provided | Not provided | Florida Legislature | Not provided | N/A | Structural | 2013 | Banana River Lagoon | 28.357659 | -80.664201 | 1997 | Table 5 & TA | yes
FDOT District 5 | Banana River | B | BR3-5, BR7 | 0.59 | 0.64 | 0.10676 | 10.041 | 1.3112 | 1.0719 | 0.13998 | 1400 | Commercial and Services | FDOT5-05-B | FDOT District 5 | N/A | FM: 237454 D5_70100-3553-01 | French drains. | On-line Retention BMPs | Completed | 2013 | 23 | 11 | B | 5 | Not provided | Not provided | Florida Legislature | Not provided | N/A | Structural | 2013 | Banana River Lagoon | 28.357659 | -80.664201 | 1997 | Table 5 & TA | yes
FDOT District 5 | Banana River | B | BR3-5, BR7 | 0.59 | 0.64 | 0.41379 | 10.041 | 1.3112 | 4.1548 | 0.54257 | 8140 | Roads and Highways | FDOT5-05-B | FDOT District 5 | N/A | FM: 237454 D5_70100-3553-01 | French drains. | On-line Retention BMPs | Completed | 2013 | 23 | 11 | B | 5 | Not provided | Not provided | Florida Legislature | Not provided | N/A | Structural | 2013 | Banana River Lagoon | 28.357659 | -80.664201 | 1997 | Table 5 & TA | yes
FDOT District 5 | Banana River | B | BR3-5, BR7 | 0.59 | 0.64 | 0.030953 | 11.0735 | 1.4735 | 0.34276 | 0.045608 | 1400 | Commercial and Services | FDOT5-05-B | FDOT District 5 | N/A | FM: 237454 D5_70100-3553-01 | French drains. | On-line Retention BMPs | Completed | 2013 | 23 | 11 | B | 5 | Not provided | Not provided | Florida Legislature | Not provided | N/A | Structural | 2013 | Banana River Lagoon | 28.357659 | -80.664201 | 1997 | Table 5 & TA | yes
FDOT District 5 | Banana River | B | BR3-5, BR7 | 0.59 | 0.64 | 0.014313 | 11.0735 | 1.4735 | 0.1585 | 0.02109 | 1840 | Marinas and Fish Camps | FDOT5-05-B | FDOT District 5 | N/A | FM: 237454 D5_70100-3553-01 | French drains. | On-line Retention BMPs | Completed | 2013 | 23 | 11 | B | 5 | Not provided | Not provided | Florida Legislature | Not provided | N/A | Structural | 2013 | Banana River Lagoon | 28.357659 | -80.664201 | 1997 | Table 5 & TA | yes
FDOT District 5 | Banana River | B | BR3-5, BR7 | 0.59 | 0.64 | 0.0034112 | 11.0735 | 1.4735 | 0.037774 | 0.0050263 | 1410 | Retail Sales and Services | FDOT5-05-B | FDOT District 5 | N/A | FM: 237454 D5_70100-3553-01 | French drains. | On-line Retention BMPs | Completed | 2013 | 23 | 11 | B | 5 | Not provided | Not provided | Florida Legislature | Not provided | N/A | Structural | 2013 | Banana River Lagoon | 28.357659 | -80.664201 | 1997 | Table 5 & TA | yes
FDOT District 5 | Banana River | B | BR3-5, BR7 | 0.59 | 0.64 | 0.001714 | 11.0735 | 1.4735 | 0.01898 | 0.0025255 | 1420 | Wholesale Sales and Services <Excluding warehouses associated with industrial use> | FDOT5-05-B | FDOT District 5 | N/A | FM: 237454 D5_70100-3553-01 | French drains. | On-line Retention BMPs | Completed | 2013 | 23 | 11 | B | 5 | Not provided | Not provided | Florida Legislature | Not provided | N/A | Structural | 2013 | Banana River Lagoon | 28.357659 | -80.664201 | 1997 | Table 5 & TA | yes
FDOT District 5 | Banana River | B | BR3-5, BR7 | 0.59 | 0.64 | 0.012597 | 9.9607 | 1.3044 | 0.12547 | 0.016431 | 1400 | Commercial and Services | FDOT5-05-B | FDOT District 5 | N/A | FM: 237454 D5_70100-3553-01 | French drains. | On-line Retention BMPs | Completed | 2013 | 23 | 11 | B | 5 | Not provided | Not provided | Florida Legislature | Not provided | N/A | Structural | 2013 | Banana River Lagoon | 28.357659 | -80.664201 | 1997 | Table 5 & TA | yes
FDOT District 5 | Banana River | B | BR3-5, BR7 | 0.59 | 0.64 | 0.067222 | 9.9607 | 1.3044 | 0.66958 | 0.087683 | 1400 | Commercial and Services | FDOT5-05-B | FDOT District 5 | N/A | FM: 237454 D5_70100-3553-01 | French drains. | On-line Retention BMPs | Completed | 2013 | 23 | 11 | B | 5 | Not provided | Not provided | Florida Legislature | Not provided | N/A | Structural | 2013 | Banana River Lagoon | 28.357659 | -80.664201 | 1997 | Table 5 & TA | yes
FDOT District 5 | Banana River | B | BR3-5, BR7 | 0.59 | 0.64 | 0.0054745 | 9.9607 | 1.3044 | 0.05453 | 0.0071408 | 1840 | Marinas and Fish Camps | FDOT5-05-B | FDOT District 5 | N/A | FM: 237454 D5_70100-3553-01 | French drains. | On-line Retention BMPs | Completed | 2013 | 23 | 11 | B | 5 | Not provided | Not provided | Florida Legislature | Not provided | N/A | Structural | 2013 | Banana River Lagoon | 28.357659 | -80.664201 | 1997 | Table 5 & TA | yes
FDOT District 5 | Banana River | B | BR3-5, BR7 | 0.59 | 0.64 | 0.1648 | 9.9607 | 1.3044 | 1.6416 | 0.21497 | 8140 | Roads and Highways | FDOT5-05-B | FDOT District 5 | N/A | FM: 237454 D5_70100-3553-01 | French drains. | On-line Retention BMPs | Completed | 2013 | 23 | 11 | B | 5 | Not provided | Not provided | Florida Legislature | Not provided | N/A | Structural | 2013 | Banana River Lagoon | 28.357659 | -80.664201 | 1997 | Table 5 & TA | yes
FDOT District 5 | Banana River | B | BR3-5, BR7 | 0.59 | 0.64 | 0.014256 | 9.2708 | 1.2325 | 0.13216 | 0.01757 | 1400 | Commercial and Services | FDOT5-05-B | FDOT District 5 | N/A | FM: 237454 D5_70100-3553-01 | French drains. | On-line Retention BMPs | Completed | 2013 | 23 | 11 | B | 5 | Not provided | Not provided | Florida Legislature | Not provided | N/A | Structural | 2013 | Banana River Lagoon | 28.357659 | -80.664201 | 1997 | Table 5 & TA | yes
FDOT District 5 | Banana River | B | BR3-5, BR7 | 0.59 | 0.64 | 0.0015785 | 9.2708 | 1.2325 | 0.014634 | 0.0019455 | 1410 | Retail Sales and Services | FDOT5-05-B | FDOT District 5 | N/A | FM: 237454 D5_70100-3553-01 | French drains. | On-line Retention BMPs | Completed | 2013 | 23 | 11 | B | 5 | Not provided | Not provided | Florida Legislature | Not provided | N/A | Structural | 2013 | Banana River Lagoon | 28.357659 | -80.664201 | 1997 | Table 5 & TA | yes
FDOT District 5 | Banana River | B | BR3-5, BR7 | 0.59 | 0.64 | 0.025553 | 9.2708 | 1.2325 | 0.2369 | 0.031494 | 1420 | Wholesale Sales and Services <Excluding warehouses associated with industrial use> | FDOT5-05-B | FDOT District 5 | N/A | FM: 237454 D5_70100-3553-01 | French drains. | On-line Retention BMPs | Completed | 2013 | 23 | 11 | B | 5 | Not provided | Not provided | Florida Legislature | Not provided | N/A | Structural | 2013 | Banana River Lagoon | 28.357659 | -80.664201 | 1997 | Table 5 & TA | yes
FDOT District 5 | Banana River | B | BR3-5, BR7 | 0.59 | 0.64 | 0.17675 | 9.9228 | 1.2957 | 1.7539 | 0.22902 | 1400 | Commercial and Services | FDOT5-05-B | FDOT District 5 | N/A | FM: 237454 D5_70100-3553-01 | French drains. | On-line Retention BMPs | Completed | 2013 | 23 | 11 | B | 5 | Not provided | Not provided | Florida Legislature | Not provided | N/A | Structural | 2013 | Banana River Lagoon | 28.357659 | -80.664201 | 1997 | Table 5 & TA | yes
FDOT District 5 | Banana River | B | BR3-5, BR7 | 0.59 | 0.64 | 0.014563 | 9.9228 | 1.2957 | 0.14451 | 0.01887 | 1400 | Commercial and Services | FDOT5-05-B | FDOT District 5 | N/A | FM: 237454 D5_70100-3553-01 | French drains. | On-line Retention BMPs | Completed | 2013 | 23 | 11 | B | 5 | Not provided | Not provided | Florida Legislature | Not provided | N/A | Structural | 2013 | Banana River Lagoon | 28.357659 | -80.664201 | 1997 | Table 5 & TA | yes
FDOT District 5 | Banana River | B | BR3-5, BR7 | 0.59 | 0.64 | 0.42182 | 9.9228 | 1.2957 | 4.1856 | 0.54656 | 8140 | Roads and Highways | FDOT5-05-B | FDOT District 5 | N/A | FM: 237454 D5_70100-3553-01 | French drains. | On-line Retention BMPs | Completed | 2013 | 23 | 11 | B | 5 | Not provided | Not provided | Florida Legislature | Not provided | N/A | Structural | 2013 | Banana River Lagoon | 28.357659 | -80.664201 | 1997 | Table 5 & TA | yes
FDOT District 5 | Banana River | B | BR3-5, BR7 | 0.59 | 0.64 | 0.0026095 | 9.9228 | 1.2957 | 0.025893 | 0.0033812 | 1410 | Retail Sales and Services | FDOT5-05-B | FDOT District 5 | N/A | FM: 237454 D5_70100-3553-01 | French drains. | On-line Retention BMPs | Completed | 2013 | 23 | 11 | B | 5 | Not provided | Not provided | Florida Legislature | Not provided | N/A | Structural | 2013 | Banana River Lagoon | 28.357659 | -80.664201 | 1997 | Table 5 & TA | yes
FDOT District 5 | Banana River | B | BR3-5, BR7 | 0.59 | 0.64 | 0.0020194 | 9.9228 | 1.2957 | 0.020038 | 0.0026165 | 1420 | Wholesale Sales and Services <Excluding warehouses associated with industrial use> | FDOT5-05-B | FDOT District 5 | N/A | FM: 237454 D5_70100-3553-01 | French drains. | On-line Retention BMPs | Completed | 2013 | 23 | 11 | B | 5 | Not provided | Not provided | Florida Legislature | Not provided | N/A | Structural | 2013 | Banana River Lagoon | 28.357659 | -80.664201 | 1997 | Table 5 & TA | yes
FDOT District 5 | Banana River | B | BR3-5, BR7 | 0.59 | 0.64 | 0.06675 | 10.1195 | 1.3217 | 0.67548 | 0.088226 | 1400 | Commercial and Services | FDOT5-05-B | FDOT District 5 | N/A | FM: 237454 D5_70100-3553-01 | French drains. | On-line Retention BMPs | Completed | 2013 | 23 | 11 | B | 5 | Not provided | Not provided | Florida Legislature | Not provided | N/A | Structural | 2013 | Banana River Lagoon | 28.357659 | -80.664201 | 1997 | Table 5 & TA | yes
FDOT District 5 | Banana River | B | BR3-5, BR7 | 0.59 | 0.64 | 0.13933 | 10.1195 | 1.3217 | 1.41 | 0.18416 | 1400 | Commercial and Services | FDOT5-05-B | FDOT District 5 | N/A | FM: 237454 D5_70100-3553-01 | French drains. | On-line Retention BMPs | Completed | 2013 | 23 | 11 | B | 5 | Not provided | Not provided | Florida Legislature | Not provided | N/A | Structural | 2013 | Banana River Lagoon | 28.357659 | -80.664201 | 1997 | Table 5 & TA | yes
FDOT District 5 | Banana River | B | BR3-5, BR7 | 0.59 | 0.64 | 0.41168 | 10.1195 | 1.3217 | 4.166 | 0.54414 | 8140 | Roads and Highways | FDOT5-05-B | FDOT District 5 | N/A | FM: 237454 D5_70100-3553-01 | French drains. | On-line Retention BMPs | Completed | 2013 | 23 | 11 | B | 5 | Not provided | Not provided | Florida Legislature | Not provided | N/A | Structural | 2013 | Banana River Lagoon | 28.357659 | -80.664201 | 1997 | Table 5 & TA | yes
FDOT District 5 | Banana River | B | BR3-5, BR7 | 0.59 | 0.64 | 0.12836 | 9.6364 | 1.2943 | 1.237 | 0.16614 | 1400 | Commercial and Services | FDOT5-05-B | FDOT District 5 | N/A | FM: 237454 D5_70100-3553-01 | French drains. | On-line Retention BMPs | Completed | 2013 | 23 | 11 | B | 5 | Not provided | Not provided | Florida Legislature | Not provided | N/A | Structural | 2013 | Banana River Lagoon | 28.357659 | -80.664201 | 1997 | Table 5 & TA | yes
FDOT District 5 | Banana River | B | BR3-5, BR7 | 0.59 | 0.64 | 0.0064077 | 9.6364 | 1.2943 | 0.061747 | 0.0082934 | 8140 | Roads and Highways | FDOT5-05-B | FDOT District 5 | N/A | FM: 237454 D5_70100-3553-01 | French drains. | On-line Retention BMPs | Completed | 2013 | 23 | 11 | B | 5 | Not provided | Not provided | Florida Legislature | Not provided | N/A | Structural | 2013 | Banana River Lagoon | 28.357659 | -80.664201 | 1997 | Table 5 & TA | yes
FDOT District 5 | Banana River | B | BR3-5, BR7 | 0.59 | 0.64 | 0.0072524 | 8.9552 | 1.2146 | 0.064947 | 0.0088085 | 1410 | Retail Sales and Services | FDOT5-05-B | FDOT District 5 | N/A | FM: 237454 D5_70100-3553-01 | French drains. | On-line Retention BMPs | Completed | 2013 | 23 | 11 | B | 5 | Not provided | Not provided | Florida Legislature | Not provided | N/A | Structural | 2013 | Banana River Lagoon | 28.357659 | -80.664201 | 1997 | Table 5 & TA | yes
FDOT District 5 | Banana River | B | BR3-5, BR7 | 0.59 | 0.64 | 0.11874 | 9.7393 | 1.2736 | 1.1565 | 0.15123 | 1400 | Commercial and Services | FDOT5-05-B | FDOT District 5 | N/A | FM: 237454 D5_70100-3553-01 | French drains. | On-line Retention BMPs | Completed | 2013 | 23 | 11 | B | 5 | Not provided | Not provided | Florida Legislature | Not provided | N/A | Structural | 2013 | Banana River Lagoon | 28.357659 | -80.664201 | 1997 | Table 5 & TA | yes
FDOT District 5 | Banana River | B | BR3-5, BR7 | 0.59 | 0.64 | 8.0769e-08 | 9.7393 | 1.2736 | 7.8663e-07 | 1.0287e-07 | 1400 | Commercial and Services | FDOT5-05-B | FDOT District 5 | N/A | FM: 237454 D5_70100-3553-01 | French drains. | On-line Retention BMPs | Completed | 2013 | 23 | 11 | B | 5 | Not provided | Not provided | Florida Legislature | Not provided | N/A | Structural | 2013 | Banana River Lagoon | 28.357659 | -80.664201 | 1997 | Table 5 & TA | yes
FDOT District 5 | Banana River | B | BR3-5, BR7 | 0.59 | 0.64 | 0.3261 | 9.7393 | 1.2736 | 3.176 | 0.41533 | 8140 | Roads and Highways | FDOT5-05-B | FDOT District 5 | N/A | FM: 237454 D5_70100-3553-01 | French drains. | On-line Retention BMPs | Completed | 2013 | 23 | 11 | B | 5 | Not provided | Not provided | Florida Legislature | Not provided | N/A | Structural | 2013 | Banana River Lagoon | 28.357659 | -80.664201 | 1997 | Table 5 & TA | yes
FDOT District 5 | Banana River | B | BR3-5, BR7 | 0.59 | 0.64 | 0.031065 | 9.7393 | 1.2736 | 0.30255 | 0.039564 | 1410 | Retail Sales and Services | FDOT5-05-B | FDOT District 5 | N/A | FM: 237454 D5_70100-3553-01 | French drains. | On-line Retention BMPs | Completed | 2013 | 23 | 11 | B | 5 | Not provided | Not provided | Florida Legislature | Not provided | N/A | Structural | 2013 | Banana River Lagoon | 28.357659 | -80.664201 | 1997 | Table 5 & TA | yes
FDOT District 5 | Banana River | B | BR3-5, BR7 | 0.59 | 0.64 | 0.068102 | 7.6662 | 1.024 | 0.52209 | 0.069734 | 1400 | Commercial and Services | FDOT5-05-B | FDOT District 5 | N/A | FM: 237454 D5_70100-3553-01 | French drains. | On-line Retention BMPs | Completed | 2013 | 23 | 11 | B | 5 | Not provided | Not provided | Florida Legislature | Not provided | N/A | Structural | 2013 | Banana River Lagoon | 28.357659 | -80.664201 | 1997 | Table 5 & TA | yes
FDOT District 5 | Banana River | B | BR3-5, BR7 | 0.59 | 0.64 | 0.027646 | 7.6662 | 1.024 | 0.21194 | 0.028308 | 1420 | Wholesale Sales and Services <Excluding warehouses associated with industrial use> | FDOT5-05-B | FDOT District 5 | N/A | FM: 237454 D5_70100-3553-01 | French drains. | On-line Retention BMPs | Completed | 2013 | 23 | 11 | B | 5 | Not provided | Not provided | Florida Legislature | Not provided | N/A | Structural | 2013 | Banana River Lagoon | 28.357659 | -80.664201 | 1997 | Table 5 & TA | yes
FDOT District 5 | Banana River | B | BR3-5, BR7 | 0.59 | 0.64 | 0.11915 | 11.8704 | 1.5652 | 1.4143 | 0.18649 | 1400 | Commercial and Services | FDOT5-05-B | FDOT District 5 | N/A | FM: 237454 D5_70100-3553-01 | French drains. | On-line Retention BMPs | Completed | 2013 | 23 | 11 | B | 5 | Not provided | Not provided | Florida Legislature | Not provided | N/A | Structural | 2013 | Banana River Lagoon | 28.357659 | -80.664201 | 1997 | Table 5 & TA | yes
FDOT District 5 | Banana River | B | BR3-5, BR7 | 0.59 | 0.64 | 0.09848 | 5.5539 | 0.71732 | 0.54695 | 0.070641 | 1400 | Commercial and Services | FDOT5-05-B | FDOT District 5 | N/A | FM: 237454 D5_70100-3553-01 | French drains. | On-line Retention BMPs | Completed | 2013 | 23 | 11 | B | 5 | Not provided | Not provided | Florida Legislature | Not provided | N/A | Structural | 2013 | Banana River Lagoon | 28.357659 | -80.664201 | 1997 | Table 5 & TA | yes
FDOT District 5 | Banana River | B | BR3-5, BR7 | 0.59 | 0.64 | 0.013716 | 7.1948 | 0.96299 | 0.098684 | 0.013208 | 1400 | Commercial and Services | FDOT5-05-B | FDOT District 5 | N/A | FM: 237454 D5_70100-3553-01 | French drains. | On-line Retention BMPs | Completed | 2013 | 23 | 11 | B | 5 | Not provided | Not provided | Florida Legislature | Not provided | N/A | Structural | 2013 | Banana River Lagoon | 28.357659 | -80.664201 | 1997 | Table 5 & TA | yes
FDOT District 5 | Banana River | B | BR3-5, BR7 | 0.59 | 0.64 | 0.049825 | 7.1948 | 0.96299 | 0.35848 | 0.047981 | 1420 | Wholesale Sales and Services <Excluding warehouses associated with industrial use> | FDOT5-05-B | FDOT District 5 | N/A | FM: 237454 D5_70100-3553-01 | French drains. | On-line Retention BMPs | Completed | 2013 | 23 | 11 | B | 5 | Not provided | Not provided | Florida Legislature | Not provided | N/A | Structural | 2013 | Banana River Lagoon | 28.357659 | -80.664201 | 1997 | Table 5 & TA | yes
FDOT District 5 | Banana River | B | BR3-5, BR7 | 0.59 | 0.64 | 0.12769 | 9.9906 | 1.3046 | 1.2757 | 0.16659 | 1400 | Commercial and Services | FDOT5-05-B | FDOT District 5 | N/A | FM: 237454 D5_70100-3553-01 | French drains. | On-line Retention BMPs | Completed | 2013 | 23 | 11 | B | 5 | Not provided | Not provided | Florida Legislature | Not provided | N/A | Structural | 2013 | Banana River Lagoon | 28.357659 | -80.664201 | 1997 | Table 5 & TA | yes
FDOT District 5 | Banana River | B | BR3-5, BR7 | 0.59 | 0.64 | 0.075788 | 9.9906 | 1.3046 | 0.75717 | 0.098873 | 1400 | Commercial and Services | FDOT5-05-B | FDOT District 5 | N/A | FM: 237454 D5_70100-3553-01 | French drains. | On-line Retention BMPs | Completed | 2013 | 23 | 11 | B | 5 | Not provided | Not provided | Florida Legislature | Not provided | N/A | Structural | 2013 | Banana River Lagoon | 28.357659 | -80.664201 | 1997 | Table 5 & TA | yes
FDOT District 5 | Banana River | B | BR3-5, BR7 | 0.59 | 0.64 | 0.41428 | 9.9906 | 1.3046 | 4.1389 | 0.54047 | 8140 | Roads and Highways | FDOT5-05-B | FDOT District 5 | N/A | FM: 237454 D5_70100-3553-01 | French drains. | On-line Retention BMPs | Completed | 2013 | 23 | 11 | B | 5 | Not provided | Not provided | Florida Legislature | Not provided | N/A | Structural | 2013 | Banana River Lagoon | 28.357659 | -80.664201 | 1997 | Table 5 & TA | yes
FDOT District 5 | Banana River | B | BR3-5, BR7 | 0.59 | 0.64 | 0.15816 | 9.9878 | 1.3043 | 1.5797 | 0.20629 | 1400 | Commercial and Services | FDOT5-05-B | FDOT District 5 | N/A | FM: 237454 D5_70100-3553-01 | French drains. | On-line Retention BMPs | Completed | 2013 | 23 | 11 | B | 5 | Not provided | Not provided | Florida Legislature | Not provided | N/A | Structural | 2013 | Banana River Lagoon | 28.357659 | -80.664201 | 1997 | Table 5 & TA | yes
FDOT District 5 | Banana River | B | BR3-5, BR7 | 0.59 | 0.64 | 0.045153 | 9.9878 | 1.3043 | 0.45098 | 0.058893 | 1400 | Commercial and Services | FDOT5-05-B | FDOT District 5 | N/A | FM: 237454 D5_70100-3553-01 | French drains. | On-line Retention BMPs | Completed | 2013 | 23 | 11 | B | 5 | Not provided | Not provided | Florida Legislature | Not provided | N/A | Structural | 2013 | Banana River Lagoon | 28.357659 | -80.664201 | 1997 | Table 5 & TA | yes
FDOT District 5 | Banana River | B | BR3-5, BR7 | 0.59 | 0.64 | 0.41445 | 9.9878 | 1.3043 | 4.1394 | 0.54056 | 8140 | Roads and Highways | FDOT5-05-B | FDOT District 5 | N/A | FM: 237454 D5_70100-3553-01 | French drains. | On-line Retention BMPs | Completed | 2013 | 23 | 11 | B | 5 | Not provided | Not provided | Florida Legislature | Not provided | N/A | Structural | 2013 | Banana River Lagoon | 28.357659 | -80.664201 | 1997 | Table 5 & TA | yes
FDOT District 5 | Banana River | B | BR3-5, BR7 | 0.59 | 0.64 | 0.095462 | 7.9445 | 1.0603 | 0.75839 | 0.10122 | 1400 | Commercial and Services | FDOT5-05-B | FDOT District 5 | N/A | FM: 237454 D5_70100-3553-01 | French drains. | On-line Retention BMPs | Completed | 2013 | 23 | 11 | B | 5 | Not provided | Not provided | Florida Legislature | Not provided | N/A | Structural | 2013 | Banana River Lagoon | 28.357659 | -80.664201 | 1997 | Table 5 & TA | yes
FDOT District 5 | Banana River | B | BR3-5, BR7 | 0.59 | 0.64 | 0.019267 | 7.9445 | 1.0603 | 0.15306 | 0.020429 | 1420 | Wholesale Sales and Services <Excluding warehouses associated with industrial use> | FDOT5-05-B | FDOT District 5 | N/A | FM: 237454 D5_70100-3553-01 | French drains. | On-line Retention BMPs | Completed | 2013 | 23 | 11 | B | 5 | Not provided | Not provided | Florida Legislature | Not provided | N/A | Structural | 2013 | Banana River Lagoon | 28.357659 | -80.664201 | 1997 | Table 5 & TA | yes
FDOT District 5 | Banana River | B | BR3-5, BR7 | 0.59 | 0.64 | 0.040743 | 7.4127 | 0.99109 | 0.30201 | 0.04038 | 1400 | Commercial and Services | FDOT5-05-B | FDOT District 5 | N/A | FM: 237454 D5_70100-3553-01 | French drains. | On-line Retention BMPs | Completed | 2013 | 23 | 11 | B | 5 | Not provided | Not provided | Florida Legislature | Not provided | N/A | Structural | 2013 | Banana River Lagoon | 28.357659 | -80.664201 | 1997 | Table 5 & TA | yes
FDOT District 5 | Banana River | B | BR3-5, BR7 | 0.59 | 0.64 | 0.039942 | 7.4127 | 0.99109 | 0.29608 | 0.039586 | 1420 | Wholesale Sales and Services <Excluding warehouses associated with industrial use> | FDOT5-05-B | FDOT District 5 | N/A | FM: 237454 D5_70100-3553-01 | French drains. | On-line Retention BMPs | Completed | 2013 | 23 | 11 | B | 5 | Not provided | Not provided | Florida Legislature | Not provided | N/A | Structural | 2013 | Banana River Lagoon | 28.357659 | -80.664201 | 1997 | Table 5 & TA | yes
FDOT District 5 | Banana River | B | BR3-5, BR7 | 0.59 | 0.64 | 0.026409 | 10.4216 | 1.3919 | 0.27523 | 0.036758 | 1400 | Commercial and Services | FDOT5-05-B | FDOT District 5 | N/A | FM: 237454 D5_70100-3553-01 | French drains. | On-line Retention BMPs | Completed | 2013 | 23 | 11 | B | 5 | Not provided | Not provided | Florida Legislature | Not provided | N/A | Structural | 2013 | Banana River Lagoon | 28.357659 | -80.664201 | 1997 | Table 5 & TA | yes
FDOT District 5 | Banana River | B | BR3-5, BR7 | 0.59 | 0.64 | 0.077813 | 12.01 | 1.5837 | 0.93453 | 0.12323 | 1400 | Commercial and Services | FDOT5-05-B | FDOT District 5 | N/A | FM: 237454 D5_70100-3553-01 | French drains. | On-line Retention BMPs | Completed | 2013 | 23 | 11 | B | 5 | Not provided | Not provided | Florida Legislature | Not provided | N/A | Structural | 2013 | Banana River Lagoon | 28.357659 | -80.664201 | 1997 | Table 5 & TA | yes
FDOT District 5 | Banana River | B | BR3-5, BR7 | 0.59 | 0.64 | 0.16048 | 10.5788 | 1.4093 | 1.6977 | 0.22617 | 1400 | Commercial and Services | FDOT5-05-B | FDOT District 5 | N/A | FM: 237454 D5_70100-3553-01 | French drains. | On-line Retention BMPs | Completed | 2013 | 23 | 11 | B | 5 | Not provided | Not provided | Florida Legislature | Not provided | N/A | Structural | 2013 | Banana River Lagoon | 28.357659 | -80.664201 | 1997 | Table 5 & TA | yes
FDOT District 5 | North IRL | B | IR8-11 | 0.36 | 0.48 | 0.021434 | 8.8842 | 1.2046 | 0.19043 | 0.025821 | 1400 | Commercial and Services | FDOT5-04-N | FDOT District 5 | N/A | 70010-3517-01 French Drains | Missing from Model. French Drain system along State Road 5 from University Boulevard to Aurora Road. | 100% On-site Retention | Completed | 1996 | 57 | 34 | B | 21 | Not provided | Not provided | Florida Legislature | Not provided | N/A | Structural | 2013 | North Indian River Lagoon | 28.071011 | -80.613906 | 1995 | 100% Table 5 & TA | yes
FDOT District 5 | North IRL | B | IR8-11 | 0.36 | 0.48 | 0.00032745 | 9.375 | 1.2425 | 0.0030698 | 0.00040685 | 1400 | Commercial and Services | FDOT5-04-N | FDOT District 5 | N/A | 70010-3517-01 French Drains | Missing from Model. French Drain system along State Road 5 from University Boulevard to Aurora Road. | 100% On-site Retention | Completed | 1996 | 57 | 34 | B | 21 | Not provided | Not provided | Florida Legislature | Not provided | N/A | Structural | 2013 | North Indian River Lagoon | 28.071011 | -80.613906 | 1995 | 100% Table 5 & TA | yes
FDOT District 5 | North IRL | B | IR8-11 | 0.36 | 0.48 | 0.090296 | 9.375 | 1.2425 | 0.84653 | 0.11219 | 1400 | Commercial and Services | FDOT5-04-N | FDOT District 5 | N/A | 70010-3517-01 French Drains | Missing from Model. French Drain system along State Road 5 from University Boulevard to Aurora Road. | 100% On-site Retention | Completed | 1996 | 57 | 34 | B | 21 | Not provided | Not provided | Florida Legislature | Not provided | N/A | Structural | 2013 | North Indian River Lagoon | 28.071011 | -80.613906 | 1995 | 100% Table 5 & TA | yes
FDOT District 5 | North IRL | B | IR8-11 | 0.36 | 0.48 | 0.30107 | 9.375 | 1.2425 | 2.8225 | 0.37408 | 8140 | Roads and Highways | FDOT5-04-N | FDOT District 5 | N/A | 70010-3517-01 French Drains | Missing from Model. French Drain system along State Road 5 from University Boulevard to Aurora Road. | 100% On-site Retention | Completed | 1996 | 57 | 34 | B | 21 | Not provided | Not provided | Florida Legislature | Not provided | N/A | Structural | 2013 | North Indian River Lagoon | 28.071011 | -80.613906 | 1995 | 100% Table 5 & TA | yes
FDOT District 5 | North IRL | B | IR8-11 | 0.36 | 0.48 | 0.07037 | 9.6042 | 1.264 | 0.67585 | 0.088945 | 1400 | Commercial and Services | FDOT5-04-N | FDOT District 5 | N/A | 70010-3517-01 French Drains | Missing from Model. French Drain system along State Road 5 from University Boulevard to Aurora Road. | 100% On-site Retention | Completed | 1996 | 57 | 34 | B | 21 | Not provided | Not provided | Florida Legislature | Not provided | N/A | Structural | 2013 | North Indian River Lagoon | 28.071011 | -80.613906 | 1995 | 100% Table 5 & TA | yes
FDOT District 5 | North IRL | B | IR8-11 | 0.36 | 0.48 | 0.090743 | 9.6042 | 1.264 | 0.87152 | 0.11469 | 1400 | Commercial and Services | FDOT5-04-N | FDOT District 5 | N/A | 70010-3517-01 French Drains | Missing from Model. French Drain system along State Road 5 from University Boulevard to Aurora Road. | 100% On-site Retention | Completed | 1996 | 57 | 34 | B | 21 | Not provided | Not provided | Florida Legislature | Not provided | N/A | Structural | 2013 | North Indian River Lagoon | 28.071011 | -80.613906 | 1995 | 100% Table 5 & TA | yes
FDOT District 5 | North IRL | B | IR8-11 | 0.36 | 0.48 | 0.38818 | 9.6042 | 1.264 | 3.7282 | 0.49064 | 8140 | Roads and Highways | FDOT5-04-N | FDOT District 5 | N/A | 70010-3517-01 French Drains | Missing from Model. French Drain system along State Road 5 from University Boulevard to Aurora Road. | 100% On-site Retention | Completed | 1996 | 57 | 34 | B | 21 | Not provided | Not provided | Florida Legislature | Not provided | N/A | Structural | 2013 | North Indian River Lagoon | 28.071011 | -80.613906 | 1995 | 100% Table 5 & TA | yes
FDOT District 5 | North IRL | B | IR8-11 | 0.36 | 0.48 | 0.0022265 | 9.6042 | 1.264 | 0.021384 | 0.0028142 | 1410 | Retail Sales and Services | FDOT5-04-N | FDOT District 5 | N/A | 70010-3517-01 French Drains | Missing from Model. French Drain system along State Road 5 from University Boulevard to Aurora Road. | 100% On-site Retention | Completed | 1996 | 57 | 34 | B | 21 | Not provided | Not provided | Florida Legislature | Not provided | N/A | Structural | 2013 | North Indian River Lagoon | 28.071011 | -80.613906 | 1995 | 100% Table 5 & TA | yes
FDOT District 5 | North IRL | B | IR8-11 | 0.36 | 0.48 | 0.004027 | 9.6042 | 1.264 | 0.038676 | 0.0050899 | 1410 | Retail Sales and Services | FDOT5-04-N | FDOT District 5 | N/A | 70010-3517-01 French Drains | Missing from Model. French Drain system along State Road 5 from University Boulevard to Aurora Road. | 100% On-site Retention | Completed | 1996 | 57 | 34 | B | 21 | Not provided | Not provided | Florida Legislature | Not provided | N/A | Structural | 2013 | North Indian River Lagoon | 28.071011 | -80.613906 | 1995 | 100% Table 5 & TA | yes
FDOT District 5 | North IRL | B | IR8-11 | 0.36 | 0.48 | 0.038977 | 8.8733 | 1.2174 | 0.34585 | 0.047449 | 1400 | Commercial and Services | FDOT5-04-N | FDOT District 5 | N/A | 70010-3517-01 French Drains | Missing from Model. French Drain system along State Road 5 from University Boulevard to Aurora Road. | 100% On-site Retention | Completed | 1996 | 57 | 34 | B | 21 | Not provided | Not provided | Florida Legislature | Not provided | N/A | Structural | 2013 | North Indian River Lagoon | 28.071011 | -80.613906 | 1995 | 100% Table 5 & TA | yes
FDOT District 5 | North IRL | B | IR8-11 | 0.36 | 0.48 | 0.031097 | 8.8733 | 1.2174 | 0.27594 | 0.037857 | 8140 | Roads and Highways | FDOT5-04-N | FDOT District 5 | N/A | 70010-3517-01 French Drains | Missing from Model. French Drain system along State Road 5 from University Boulevard to Aurora Road. | 100% On-site Retention | Completed | 1996 | 57 | 34 | B | 21 | Not provided | Not provided | Florida Legislature | Not provided | N/A | Structural | 2013 | North Indian River Lagoon | 28.071011 | -80.613906 | 1995 | 100% Table 5 & TA | yes
FDOT District 5 | North IRL | B | IR8-11 | 0.36 | 0.48 | 0.01767 | 8.8733 | 1.2174 | 0.15679 | 0.021511 | 8140 | Roads and Highways | FDOT5-04-N | FDOT District 5 | N/A | 70010-3517-01 French Drains | Missing from Model. French Drain system along State Road 5 from University Boulevard to Aurora Road. | 100% On-site Retention | Completed | 1996 | 57 | 34 | B | 21 | Not provided | Not provided | Florida Legislature | Not provided | N/A | Structural | 2013 | North Indian River Lagoon | 28.071011 | -80.613906 | 1995 | 100% Table 5 & TA | yes
FDOT District 5 | North IRL | B | IR8-11 | 0.36 | 0.48 | 0.0012476 | 11.4248 | 1.5103 | 0.014253 | 0.0018842 | 4200 | Upland Hardwood Forest | FDOT5-04-N | FDOT District 5 | N/A | 70010-3517-01 French Drains | Missing from Model. French Drain system along State Road 5 from University Boulevard to Aurora Road. | 100% On-site Retention | Completed | 1996 | 57 | 34 | B | 21 | Not provided | Not provided | Florida Legislature | Not provided | N/A | Structural | 2013 | North Indian River Lagoon | 28.071011 | -80.613906 | 1995 | 100% Table 5 & TA | yes
FDOT District 5 | North IRL | B | IR8-11 | 0.36 | 0.48 | 0.072343 | 8.667 | 1.166 | 0.627 | 0.084355 | 1200 | Residential, Medium Density-Two-five dwellingunits per acre | FDOT5-04-N | FDOT District 5 | N/A | 70010-3517-01 French Drains | Missing from Model. French Drain system along State Road 5 from University Boulevard to Aurora Road. | 100% On-site Retention | Completed | 1996 | 57 | 34 | B | 21 | Not provided | Not provided | Florida Legislature | Not provided | N/A | Structural | 2013 | North Indian River Lagoon | 28.071011 | -80.613906 | 1995 | 100% Table 5 & TA | yes
FDOT District 5 | North IRL | B | IR8-11 | 0.36 | 0.48 | 0.039706 | 8.667 | 1.166 | 0.34413 | 0.046298 | 4200 | Upland Hardwood Forest | FDOT5-04-N | FDOT District 5 | N/A | 70010-3517-01 French Drains | Missing from Model. French Drain system along State Road 5 from University Boulevard to Aurora Road. | 100% On-site Retention | Completed | 1996 | 57 | 34 | B | 21 | Not provided | Not provided | Florida Legislature | Not provided | N/A | Structural | 2013 | North Indian River Lagoon | 28.071011 | -80.613906 | 1995 | 100% Table 5 & TA | yes
FDOT District 5 | North IRL | B | IR8-11 | 0.36 | 0.48 | 0.041894 | 8.667 | 1.166 | 0.3631 | 0.04885 | 8140 | Roads and Highways | FDOT5-04-N | FDOT District 5 | N/A | 70010-3517-01 French Drains | Missing from Model. French Drain system along State Road 5 from University Boulevard to Aurora Road. | 100% On-site Retention | Completed | 1996 | 57 | 34 | B | 21 | Not provided | Not provided | Florida Legislature | Not provided | N/A | Structural | 2013 | North Indian River Lagoon | 28.071011 | -80.613906 | 1995 | 100% Table 5 & TA | yes
FDOT District 5 | North IRL | B | IR8-11 | 0.36 | 0.48 | 0.38684 | 8.667 | 1.166 | 3.3528 | 0.45107 | 8140 | Roads and Highways | FDOT5-04-N | FDOT District 5 | N/A | 70010-3517-01 French Drains | Missing from Model. French Drain system along State Road 5 from University Boulevard to Aurora Road. | 100% On-site Retention | Completed | 1996 | 57 | 34 | B | 21 | Not provided | Not provided | Florida Legislature | Not provided | N/A | Structural | 2013 | North Indian River Lagoon | 28.071011 | -80.613906 | 1995 | 100% Table 5 & TA | yes
FDOT District 5 | North IRL | B | IR8-11 | 0.36 | 0.48 | 0.0025055 | 8.667 | 1.166 | 0.021715 | 0.0029216 | 1210 | Fixed Single Family Units | FDOT5-04-N | FDOT District 5 | N/A | 70010-3517-01 French Drains | Missing from Model. French Drain system along State Road 5 from University Boulevard to Aurora Road. | 100% On-site Retention | Completed | 1996 | 57 | 34 | B | 21 | Not provided | Not provided | Florida Legislature | Not provided | N/A | Structural | 2013 | North Indian River Lagoon | 28.071011 | -80.613906 | 1995 | 100% Table 5 & TA | yes
FDOT District 5 | North IRL | B | IR8-11 | 0.36 | 0.48 | 0.0033392 | 8.016 | 1.0647 | 0.026767 | 0.0035554 | 1200 | Residential, Medium Density-Two-five dwellingunits per acre | FDOT5-04-N | FDOT District 5 | N/A | 70010-3517-01 French Drains | Missing from Model. French Drain system along State Road 5 from University Boulevard to Aurora Road. | 100% On-site Retention | Completed | 1996 | 57 | 34 | B | 21 | Not provided | Not provided | Florida Legislature | Not provided | N/A | Structural | 2013 | North Indian River Lagoon | 28.071011 | -80.613906 | 1995 | 100% Table 5 & TA | yes
FDOT District 5 | North IRL | B | IR8-11 | 0.36 | 0.48 | 0.14935 | 8.016 | 1.0647 | 1.1972 | 0.15902 | 4200 | Upland Hardwood Forest | FDOT5-04-N | FDOT District 5 | N/A | 70010-3517-01 French Drains | Missing from Model. French Drain system along State Road 5 from University Boulevard to Aurora Road. | 100% On-site Retention | Completed | 1996 | 57 | 34 | B | 21 | Not provided | Not provided | Florida Legislature | Not provided | N/A | Structural | 2013 | North Indian River Lagoon | 28.071011 | -80.613906 | 1995 | 100% Table 5 & TA | yes
FDOT District 5 | North IRL | B | IR8-11 | 0.36 | 0.48 | 0.28166 | 8.016 | 1.0647 | 2.2578 | 0.2999 | 8140 | Roads and Highways | FDOT5-04-N | FDOT District 5 | N/A | 70010-3517-01 French Drains | Missing from Model. French Drain system along State Road 5 from University Boulevard to Aurora Road. | 100% On-site Retention | Completed | 1996 | 57 | 34 | B | 21 | Not provided | Not provided | Florida Legislature | Not provided | N/A | Structural | 2013 | North Indian River Lagoon | 28.071011 | -80.613906 | 1995 | 100% Table 5 & TA | yes
FDOT District 5 | North IRL | B | IR8-11 | 0.36 | 0.48 | 0.10515 | 9.0236 | 1.2492 | 0.94886 | 0.13135 | 1200 | Residential, Medium Density-Two-five dwellingunits per acre | FDOT5-04-N | FDOT District 5 | N/A | 70010-3517-01 French Drains | Missing from Model. French Drain system along State Road 5 from University Boulevard to Aurora Road. | 100% On-site Retention | Completed | 1996 | 57 | 34 | B | 21 | Not provided | Not provided | Florida Legislature | Not provided | N/A | Structural | 2013 | North Indian River Lagoon | 28.071011 | -80.613906 | 1995 | 100% Table 5 & TA | yes
FDOT District 5 | North IRL | B | IR8-11 | 0.36 | 0.48 | 0.01763 | 9.0236 | 1.2492 | 0.15909 | 0.022023 | 4200 | Upland Hardwood Forest | FDOT5-04-N | FDOT District 5 | N/A | 70010-3517-01 French Drains | Missing from Model. French Drain system along State Road 5 from University Boulevard to Aurora Road. | 100% On-site Retention | Completed | 1996 | 57 | 34 | B | 21 | Not provided | Not provided | Florida Legislature | Not provided | N/A | Structural | 2013 | North Indian River Lagoon | 28.071011 | -80.613906 | 1995 | 100% Table 5 & TA | yes
FDOT District 5 | North IRL | B | IR8-11 | 0.36 | 0.48 | 0.32143 | 9.0236 | 1.2492 | 2.9004 | 0.40151 | 8140 | Roads and Highways | FDOT5-04-N | FDOT District 5 | N/A | 70010-3517-01 French Drains | Missing from Model. French Drain system along State Road 5 from University Boulevard to Aurora Road. | 100% On-site Retention | Completed | 1996 | 57 | 34 | B | 21 | Not provided | Not provided | Florida Legislature | Not provided | N/A | Structural | 2013 | North Indian River Lagoon | 28.071011 | -80.613906 | 1995 | 100% Table 5 & TA | yes
FDOT District 5 | North IRL | B | IR8-11 | 0.36 | 0.48 | 0.0012657 | 9.0236 | 1.2492 | 0.011421 | 0.0015811 | 1210 | Fixed Single Family Units | FDOT5-04-N | FDOT District 5 | N/A | 70010-3517-01 French Drains | Missing from Model. French Drain system along State Road 5 from University Boulevard to Aurora Road. | 100% On-site Retention | Completed | 1996 | 57 | 34 | B | 21 | Not provided | Not provided | Florida Legislature | Not provided | N/A | Structural | 2013 | North Indian River Lagoon | 28.071011 | -80.613906 | 1995 | 100% Table 5 & TA | yes
FDOT District 5 | North IRL | B | IR8-11 | 0.36 | 0.48 | 0.13351 | 7.8146 | 1.0536 | 1.0434 | 0.14067 | 1700 | Institutional (Educational,religious,health and military facilities) | FDOT5-04-N | FDOT District 5 | N/A | 70010-3517-01 French Drains | Missing from Model. French Drain system along State Road 5 from University Boulevard to Aurora Road. | 100% On-site Retention | Completed | 1996 | 57 | 34 | B | 21 | Not provided | Not provided | Florida Legislature | Not provided | N/A | Structural | 2013 | North Indian River Lagoon | 28.071011 | -80.613906 | 1995 | 100% Table 5 & TA | yes
FDOT District 5 | North IRL | B | IR8-11 | 0.36 | 0.48 | 0.09648 | 7.8146 | 1.0536 | 0.75396 | 0.10165 | 8140 | Roads and Highways | FDOT5-04-N | FDOT District 5 | N/A | 70010-3517-01 French Drains | Missing from Model. French Drain system along State Road 5 from University Boulevard to Aurora Road. | 100% On-site Retention | Completed | 1996 | 57 | 34 | B | 21 | Not provided | Not provided | Florida Legislature | Not provided | N/A | Structural | 2013 | North Indian River Lagoon | 28.071011 | -80.613906 | 1995 | 100% Table 5 & TA | yes
FDOT District 5 | North IRL | B | IR8-11 | 0.36 | 0.48 | 0.075022 | 9.7226 | 1.2768 | 0.72941 | 0.095786 | 1400 | Commercial and Services | FDOT5-04-N | FDOT District 5 | N/A | 70010-3517-01 French Drains | Missing from Model. French Drain system along State Road 5 from University Boulevard to Aurora Road. | 100% On-site Retention | Completed | 1996 | 57 | 34 | B | 21 | Not provided | Not provided | Florida Legislature | Not provided | N/A | Structural | 2013 | North Indian River Lagoon | 28.071011 | -80.613906 | 1995 | 100% Table 5 & TA | yes
FDOT District 5 | North IRL | B | IR8-11 | 0.36 | 0.48 | 0.0608 | 9.7226 | 1.2768 | 0.59114 | 0.077628 | 1400 | Commercial and Services | FDOT5-04-N | FDOT District 5 | N/A | 70010-3517-01 French Drains | Missing from Model. French Drain system along State Road 5 from University Boulevard to Aurora Road. | 100% On-site Retention | Completed | 1996 | 57 | 34 | B | 21 | Not provided | Not provided | Florida Legislature | Not provided | N/A | Structural | 2013 | North Indian River Lagoon | 28.071011 | -80.613906 | 1995 | 100% Table 5 & TA | yes
FDOT District 5 | North IRL | B | IR8-11 | 0.36 | 0.48 | 0.40882 | 9.7226 | 1.2768 | 3.9748 | 0.52197 | 8140 | Roads and Highways | FDOT5-04-N | FDOT District 5 | N/A | 70010-3517-01 French Drains | Missing from Model. French Drain system along State Road 5 from University Boulevard to Aurora Road. | 100% On-site Retention | Completed | 1996 | 57 | 34 | B | 21 | Not provided | Not provided | Florida Legislature | Not provided | N/A | Structural | 2013 | North Indian River Lagoon | 28.071011 | -80.613906 | 1995 | 100% Table 5 & TA | yes
FDOT District 5 | North IRL | B | IR8-11 | 0.36 | 0.48 | 0.0042304 | 9.7226 | 1.2768 | 0.041131 | 0.0054013 | 1410 | Retail Sales and Services | FDOT5-04-N | FDOT District 5 | N/A | 70010-3517-01 French Drains | Missing from Model. French Drain system along State Road 5 from University Boulevard to Aurora Road. | 100% On-site Retention | Completed | 1996 | 57 | 34 | B | 21 | Not provided | Not provided | Florida Legislature | Not provided | N/A | Structural | 2013 | North Indian River Lagoon | 28.071011 | -80.613906 | 1995 | 100% Table 5 & TA | yes
FDOT District 5 | North IRL | B | IR8-11 | 0.36 | 0.48 | 0.0016162 | 9.3928 | 1.3807 | 0.015181 | 0.0022314 | 1200 | Residential, Medium Density-Two-five dwellingunits per acre | FDOT5-04-N | FDOT District 5 | N/A | 70010-3517-01 French Drains | Missing from Model. French Drain system along State Road 5 from University Boulevard to Aurora Road. | 100% On-site Retention | Completed | 1996 | 57 | 34 | B | 21 | Not provided | Not provided | Florida Legislature | Not provided | N/A | Structural | 2013 | North Indian River Lagoon | 28.071011 | -80.613906 | 1995 | 100% Table 5 & TA | yes
FDOT District 5 | North IRL | B | IR8-11 | 0.36 | 0.48 | 0.00060148 | 9.3928 | 1.3807 | 0.0056496 | 0.00083044 | 1210 | Fixed Single Family Units | FDOT5-04-N | FDOT District 5 | N/A | 70010-3517-01 French Drains | Missing from Model. French Drain system along State Road 5 from University Boulevard to Aurora Road. | 100% On-site Retention | Completed | 1996 | 57 | 34 | B | 21 | Not provided | Not provided | Florida Legislature | Not provided | N/A | Structural | 2013 | North Indian River Lagoon | 28.071011 | -80.613906 | 1995 | 100% Table 5 & TA | yes
FDOT District 5 | North IRL | B | IR8-11 | 0.36 | 0.48 | 0.11467 | 8.2631 | 1.0915 | 0.94752 | 0.12516 | 1700 | Institutional (Educational,religious,health and military facilities) | FDOT5-04-N | FDOT District 5 | N/A | 70010-3517-01 French Drains | Missing from Model. French Drain system along State Road 5 from University Boulevard to Aurora Road. | 100% On-site Retention | Completed | 1996 | 57 | 34 | B | 21 | Not provided | Not provided | Florida Legislature | Not provided | N/A | Structural | 2013 | North Indian River Lagoon | 28.071011 | -80.613906 | 1995 | 100% Table 5 & TA | yes
FDOT District 5 | North IRL | B | IR8-11 | 0.36 | 0.48 | 0.06059 | 8.2631 | 1.0915 | 0.50066 | 0.066134 | 4340 | Hardwood Conifer Mixed | FDOT5-04-N | FDOT District 5 | N/A | 70010-3517-01 French Drains | Missing from Model. French Drain system along State Road 5 from University Boulevard to Aurora Road. | 100% On-site Retention | Completed | 1996 | 57 | 34 | B | 21 | Not provided | Not provided | Florida Legislature | Not provided | N/A | Structural | 2013 | North Indian River Lagoon | 28.071011 | -80.613906 | 1995 | 100% Table 5 & TA | yes
FDOT District 5 | North IRL | B | IR8-11 | 0.36 | 0.48 | 0.38014 | 8.2631 | 1.0915 | 3.1411 | 0.41492 | 8140 | Roads and Highways | FDOT5-04-N | FDOT District 5 | N/A | 70010-3517-01 French Drains | Missing from Model. French Drain system along State Road 5 from University Boulevard to Aurora Road. | 100% On-site Retention | Completed | 1996 | 57 | 34 | B | 21 | Not provided | Not provided | Florida Legislature | Not provided | N/A | Structural | 2013 | North Indian River Lagoon | 28.071011 | -80.613906 | 1995 | 100% Table 5 & TA | yes
FDOT District 5 | North IRL | B | IR8-11 | 0.36 | 0.48 | 0.0053631 | 8.2631 | 1.0915 | 0.044316 | 0.0058539 | 1740 | Medical and Health Care | FDOT5-04-N | FDOT District 5 | N/A | 70010-3517-01 French Drains | Missing from Model. French Drain system along State Road 5 from University Boulevard to Aurora Road. | 100% On-site Retention | Completed | 1996 | 57 | 34 | B | 21 | Not provided | Not provided | Florida Legislature | Not provided | N/A | Structural | 2013 | North Indian River Lagoon | 28.071011 | -80.613906 | 1995 | 100% Table 5 & TA | yes
FDOT District 5 | North IRL | B | IR8-11 | 0.36 | 0.48 | 0.14196 | 8.6171 | 1.1478 | 1.2233 | 0.16294 | 4200 | Upland Hardwood Forest | FDOT5-04-N | FDOT District 5 | N/A | 70010-3517-01 French Drains | Missing from Model. French Drain system along State Road 5 from University Boulevard to Aurora Road. | 100% On-site Retention | Completed | 1996 | 57 | 34 | B | 21 | Not provided | Not provided | Florida Legislature | Not provided | N/A | Structural | 2013 | North Indian River Lagoon | 28.071011 | -80.613906 | 1995 | 100% Table 5 & TA | yes
FDOT District 5 | North IRL | B | IR8-11 | 0.36 | 0.48 | 0.10571 | 8.6171 | 1.1478 | 0.91088 | 0.12133 | 8140 | Roads and Highways | FDOT5-04-N | FDOT District 5 | N/A | 70010-3517-01 French Drains | Missing from Model. French Drain system along State Road 5 from University Boulevard to Aurora Road. | 100% On-site Retention | Completed | 1996 | 57 | 34 | B | 21 | Not provided | Not provided | Florida Legislature | Not provided | N/A | Structural | 2013 | North Indian River Lagoon | 28.071011 | -80.613906 | 1995 | 100% Table 5 & TA | yes
FDOT District 5 | North IRL | B | IR8-11 | 0.36 | 0.48 | 0.032509 | 8.9539 | 1.1876 | 0.29108 | 0.038609 | 1400 | Commercial and Services | FDOT5-04-N | FDOT District 5 | N/A | 70010-3517-01 French Drains | Missing from Model. French Drain system along State Road 5 from University Boulevard to Aurora Road. | 100% On-site Retention | Completed | 1996 | 57 | 34 | B | 21 | Not provided | Not provided | Florida Legislature | Not provided | N/A | Structural | 2013 | North Indian River Lagoon | 28.071011 | -80.613906 | 1995 | 100% Table 5 & TA | yes
FDOT District 5 | North IRL | B | IR8-11 | 0.36 | 0.48 | 0.085008 | 8.9539 | 1.1876 | 0.76115 | 0.10096 | 1700 | Institutional (Educational,religious,health and military facilities) | FDOT5-04-N | FDOT District 5 | N/A | 70010-3517-01 French Drains | Missing from Model. French Drain system along State Road 5 from University Boulevard to Aurora Road. | 100% On-site Retention | Completed | 1996 | 57 | 34 | B | 21 | Not provided | Not provided | Florida Legislature | Not provided | N/A | Structural | 2013 | North Indian River Lagoon | 28.071011 | -80.613906 | 1995 | 100% Table 5 & TA | yes
FDOT District 5 | North IRL | B | IR8-11 | 0.36 | 0.48 | 0.25264 | 8.9539 | 1.1876 | 2.2621 | 0.30004 | 8140 | Roads and Highways | FDOT5-04-N | FDOT District 5 | N/A | 70010-3517-01 French Drains | Missing from Model. French Drain system along State Road 5 from University Boulevard to Aurora Road. | 100% On-site Retention | Completed | 1996 | 57 | 34 | B | 21 | Not provided | Not provided | Florida Legislature | Not provided | N/A | Structural | 2013 | North Indian River Lagoon | 28.071011 | -80.613906 | 1995 | 100% Table 5 & TA | yes
FDOT District 5 | North IRL | B | IR8-11 | 0.36 | 0.48 | 0.073414 | 8.9321 | 1.2551 | 0.65574 | 0.092142 | 1400 | Commercial and Services | FDOT5-04-N | FDOT District 5 | N/A | 70010-3517-01 French Drains | Missing from Model. French Drain system along State Road 5 from University Boulevard to Aurora Road. | 100% On-site Retention | Completed | 1996 | 57 | 34 | B | 21 | Not provided | Not provided | Florida Legislature | Not provided | N/A | Structural | 2013 | North Indian River Lagoon | 28.071011 | -80.613906 | 1995 | 100% Table 5 & TA | yes
FDOT District 5 | North IRL | B | IR8-11 | 0.36 | 0.48 | 0.016127 | 8.9321 | 1.2551 | 0.14405 | 0.020242 | 8140 | Roads and Highways | FDOT5-04-N | FDOT District 5 | N/A | 70010-3517-01 French Drains | Missing from Model. French Drain system along State Road 5 from University Boulevard to Aurora Road. | 100% On-site Retention | Completed | 1996 | 57 | 34 | B | 21 | Not provided | Not provided | Florida Legislature | Not provided | N/A | Structural | 2013 | North Indian River Lagoon | 28.071011 | -80.613906 | 1995 | 100% Table 5 & TA | yes
FDOT District 5 | North IRL | B | IR8-11 | 0.36 | 0.48 | 0.10158 | 11.0215 | 1.456 | 1.1196 | 0.1479 | 1400 | Commercial and Services | FDOT5-04-N | FDOT District 5 | N/A | 70010-3517-01 French Drains | Missing from Model. French Drain system along State Road 5 from University Boulevard to Aurora Road. | 100% On-site Retention | Completed | 1996 | 57 | 34 | B | 21 | Not provided | Not provided | Florida Legislature | Not provided | N/A | Structural | 2013 | North Indian River Lagoon | 28.071011 | -80.613906 | 1995 | 100% Table 5 & TA | yes
FDOT District 5 | North IRL | B | IR8-11 | 0.36 | 0.48 | 0.10395 | 11.0215 | 1.456 | 1.1457 | 0.15135 | 8140 | Roads and Highways | FDOT5-04-N | FDOT District 5 | N/A | 70010-3517-01 French Drains | Missing from Model. French Drain system along State Road 5 from University Boulevard to Aurora Road. | 100% On-site Retention | Completed | 1996 | 57 | 34 | B | 21 | Not provided | Not provided | Florida Legislature | Not provided | N/A | Structural | 2013 | North Indian River Lagoon | 28.071011 | -80.613906 | 1995 | 100% Table 5 & TA | yes
FDOT District 5 | North IRL | B | IR8-11 | 0.36 | 0.48 | 0.0035908 | 10.1523 | 1.3603 | 0.036455 | 0.0048847 | 1200 | Residential, Medium Density-Two-five dwellingunits per acre | FDOT5-04-N | FDOT District 5 | N/A | 70010-3517-01 French Drains | Missing from Model. French Drain system along State Road 5 from University Boulevard to Aurora Road. | 100% On-site Retention | Completed | 1996 | 57 | 34 | B | 21 | Not provided | Not provided | Florida Legislature | Not provided | N/A | Structural | 2013 | North Indian River Lagoon | 28.071011 | -80.613906 | 1995 | 100% Table 5 & TA | yes
FDOT District 5 | North IRL | B | IR8-11 | 0.36 | 0.48 | 0.0054323 | 10.1523 | 1.3603 | 0.05515 | 0.0073896 | 1200 | Residential, Medium Density-Two-five dwellingunits per acre | FDOT5-04-N | FDOT District 5 | N/A | 70010-3517-01 French Drains | Missing from Model. French Drain system along State Road 5 from University Boulevard to Aurora Road. | 100% On-site Retention | Completed | 1996 | 57 | 34 | B | 21 | Not provided | Not provided | Florida Legislature | Not provided | N/A | Structural | 2013 | North Indian River Lagoon | 28.071011 | -80.613906 | 1995 | 100% Table 5 & TA | yes
FDOT District 5 | North IRL | B | IR8-11 | 0.36 | 0.48 | 0.049533 | 10.1523 | 1.3603 | 0.50288 | 0.067381 | 1400 | Commercial and Services | FDOT5-04-N | FDOT District 5 | N/A | 70010-3517-01 French Drains | Missing from Model. French Drain system along State Road 5 from University Boulevard to Aurora Road. | 100% On-site Retention | Completed | 1996 | 57 | 34 | B | 21 | Not provided | Not provided | Florida Legislature | Not provided | N/A | Structural | 2013 | North Indian River Lagoon | 28.071011 | -80.613906 | 1995 | 100% Table 5 & TA | yes
FDOT District 5 | North IRL | B | IR8-11 | 0.36 | 0.48 | 0.12061 | 10.1523 | 1.3603 | 1.2245 | 0.16407 | 8140 | Roads and Highways | FDOT5-04-N | FDOT District 5 | N/A | 70010-3517-01 French Drains | Missing from Model. French Drain system along State Road 5 from University Boulevard to Aurora Road. | 100% On-site Retention | Completed | 1996 | 57 | 34 | B | 21 | Not provided | Not provided | Florida Legislature | Not provided | N/A | Structural | 2013 | North Indian River Lagoon | 28.071011 | -80.613906 | 1995 | 100% Table 5 & TA | yes
FDOT District 5 | North IRL | B | IR8-11 | 0.36 | 0.48 | 2.4926e-05 | 10.1523 | 1.3603 | 0.00025305 | 3.3907e-05 | 8140 | Roads and Highways | FDOT5-04-N | FDOT District 5 | N/A | 70010-3517-01 French Drains | Missing from Model. French Drain system along State Road 5 from University Boulevard to Aurora Road. | 100% On-site Retention | Completed | 1996 | 57 | 34 | B | 21 | Not provided | Not provided | Florida Legislature | Not provided | N/A | Structural | 2013 | North Indian River Lagoon | 28.071011 | -80.613906 | 1995 | 100% Table 5 & TA | yes
FDOT District 5 | North IRL | B | IR8-11 | 0.36 | 0.48 | 0.0024968 | 10.1523 | 1.3603 | 0.025348 | 0.0033964 | 1420 | Wholesale Sales and Services <Excluding warehouses associated with industrial use> | FDOT5-04-N | FDOT District 5 | N/A | 70010-3517-01 French Drains | Missing from Model. French Drain system along State Road 5 from University Boulevard to Aurora Road. | 100% On-site Retention | Completed | 1996 | 57 | 34 | B | 21 | Not provided | Not provided | Florida Legislature | Not provided | N/A | Structural | 2013 | North Indian River Lagoon | 28.071011 | -80.613906 | 1995 | 100% Table 5 & TA | yes
FDOT District 5 | North IRL | B | IR8-11 | 0.36 | 0.48 | 0.0024295 | 10.1523 | 1.3603 | 0.024665 | 0.0033048 | 1410 | Retail Sales and Services | FDOT5-04-N | FDOT District 5 | N/A | 70010-3517-01 French Drains | Missing from Model. French Drain system along State Road 5 from University Boulevard to Aurora Road. | 100% On-site Retention | Completed | 1996 | 57 | 34 | B | 21 | Not provided | Not provided | Florida Legislature | Not provided | N/A | Structural | 2013 | North Indian River Lagoon | 28.071011 | -80.613906 | 1995 | 100% Table 5 & TA | yes
FDOT District 5 | North IRL | B | IR8-11 | 0.36 | 0.48 | 0.11098 | 9.3684 | 1.2448 | 1.0397 | 0.13815 | 1400 | Commercial and Services | FDOT5-04-N | FDOT District 5 | N/A | 70010-3517-01 French Drains | Missing from Model. French Drain system along State Road 5 from University Boulevard to Aurora Road. | 100% On-site Retention | Completed | 1996 | 57 | 34 | B | 21 | Not provided | Not provided | Florida Legislature | Not provided | N/A | Structural | 2013 | North Indian River Lagoon | 28.071011 | -80.613906 | 1995 | 100% Table 5 & TA | yes
FDOT District 5 | North IRL | B | IR8-11 | 0.36 | 0.48 | 0.25798 | 9.3684 | 1.2448 | 2.4168 | 0.32113 | 8140 | Roads and Highways | FDOT5-04-N | FDOT District 5 | N/A | 70010-3517-01 French Drains | Missing from Model. French Drain system along State Road 5 from University Boulevard to Aurora Road. | 100% On-site Retention | Completed | 1996 | 57 | 34 | B | 21 | Not provided | Not provided | Florida Legislature | Not provided | N/A | Structural | 2013 | North Indian River Lagoon | 28.071011 | -80.613906 | 1995 | 100% Table 5 & TA | yes
FDOT District 5 | North IRL | B | IR8-11 | 0.36 | 0.48 | 0.014128 | 11.7528 | 1.5518 | 0.16605 | 0.021925 | 1400 | Commercial and Services | FDOT5-04-N | FDOT District 5 | N/A | 70010-3517-01 French Drains | Missing from Model. French Drain system along State Road 5 from University Boulevard to Aurora Road. | 100% On-site Retention | Completed | 1996 | 57 | 34 | B | 21 | Not provided | Not provided | Florida Legislature | Not provided | N/A | Structural | 2013 | North Indian River Lagoon | 28.071011 | -80.613906 | 1995 | 100% Table 5 & TA | yes
FDOT District 5 | North IRL | B | IR8-11 | 0.36 | 0.48 | 0.002351 | 11.7528 | 1.5518 | 0.02763 | 0.0036483 | 1410 | Retail Sales and Services | FDOT5-04-N | FDOT District 5 | N/A | 70010-3517-01 French Drains | Missing from Model. French Drain system along State Road 5 from University Boulevard to Aurora Road. | 100% On-site Retention | Completed | 1996 | 57 | 34 | B | 21 | Not provided | Not provided | Florida Legislature | Not provided | N/A | Structural | 2013 | North Indian River Lagoon | 28.071011 | -80.613906 | 1995 | 100% Table 5 & TA | yes
FDOT District 5 | North IRL | B | IR8-11 | 0.36 | 0.48 | 0.0054513 | 9.9675 | 1.3212 | 0.054336 | 0.0072023 | 1400 | Commercial and Services | FDOT5-04-N | FDOT District 5 | N/A | 70010-3517-01 French Drains | Missing from Model. French Drain system along State Road 5 from University Boulevard to Aurora Road. | 100% On-site Retention | Completed | 1996 | 57 | 34 | B | 21 | Not provided | Not provided | Florida Legislature | Not provided | N/A | Structural | 2013 | North Indian River Lagoon | 28.071011 | -80.613906 | 1995 | 100% Table 5 & TA | yes
FDOT District 5 | North IRL | B | IR8-11 | 0.36 | 0.48 | 0.17988 | 9.9675 | 1.3212 | 1.793 | 0.23766 | 1400 | Commercial and Services | FDOT5-04-N | FDOT District 5 | N/A | 70010-3517-01 French Drains | Missing from Model. French Drain system along State Road 5 from University Boulevard to Aurora Road. | 100% On-site Retention | Completed | 1996 | 57 | 34 | B | 21 | Not provided | Not provided | Florida Legislature | Not provided | N/A | Structural | 2013 | North Indian River Lagoon | 28.071011 | -80.613906 | 1995 | 100% Table 5 & TA | yes
FDOT District 5 | North IRL | B | IR8-11 | 0.36 | 0.48 | 0.29379 | 9.9675 | 1.3212 | 2.9283 | 0.38815 | 8140 | Roads and Highways | FDOT5-04-N | FDOT District 5 | N/A | 70010-3517-01 French Drains | Missing from Model. French Drain system along State Road 5 from University Boulevard to Aurora Road. | 100% On-site Retention | Completed | 1996 | 57 | 34 | B | 21 | Not provided | Not provided | Florida Legislature | Not provided | N/A | Structural | 2013 | North Indian River Lagoon | 28.071011 | -80.613906 | 1995 | 100% Table 5 & TA | yes
FDOT District 5 | North IRL | B | IR8-11 | 0.36 | 0.48 | 0.00050763 | 9.9675 | 1.3212 | 0.0050598 | 0.00067068 | 1410 | Retail Sales and Services | FDOT5-04-N | FDOT District 5 | N/A | 70010-3517-01 French Drains | Missing from Model. French Drain system along State Road 5 from University Boulevard to Aurora Road. | 100% On-site Retention | Completed | 1996 | 57 | 34 | B | 21 | Not provided | Not provided | Florida Legislature | Not provided | N/A | Structural | 2013 | North Indian River Lagoon | 28.071011 | -80.613906 | 1995 | 100% Table 5 & TA | yes
FDOT District 5 | North IRL | B | IR8-11 | 0.36 | 0.48 | 2.2606e-05 | 8.8443 | 1.2112 | 0.00019994 | 2.7381e-05 | 1400 | Commercial and Services | FDOT5-04-N | FDOT District 5 | N/A | 70010-3517-01 French Drains | Missing from Model. French Drain system along State Road 5 from University Boulevard to Aurora Road. | 100% On-site Retention | Completed | 1996 | 57 | 34 | B | 21 | Not provided | Not provided | Florida Legislature | Not provided | N/A | Structural | 2013 | North Indian River Lagoon | 28.071011 | -80.613906 | 1995 | 100% Table 5 & TA | yes
FDOT District 5 | North IRL | B | IR8-11 | 0.36 | 0.48 | 0.00030061 | 8.8443 | 1.2112 | 0.0026587 | 0.00036411 | 1410 | Retail Sales and Services | FDOT5-04-N | FDOT District 5 | N/A | 70010-3517-01 French Drains | Missing from Model. French Drain system along State Road 5 from University Boulevard to Aurora Road. | 100% On-site Retention | Completed | 1996 | 57 | 34 | B | 21 | Not provided | Not provided | Florida Legislature | Not provided | N/A | Structural | 2013 | North Indian River Lagoon | 28.071011 | -80.613906 | 1995 | 100% Table 5 & TA | yes
FDOT District 5 | North IRL | B | IR8-11 | 0.36 | 0.48 | 0.0014185 | 7.5038 | 1.0249 | 0.010644 | 0.0014538 | 4340 | Hardwood Conifer Mixed | FDOT5-04-N | FDOT District 5 | N/A | 70010-3517-01 French Drains | Missing from Model. French Drain system along State Road 5 from University Boulevard to Aurora Road. | 100% On-site Retention | Completed | 1996 | 57 | 34 | B | 21 | Not provided | Not provided | Florida Legislature | Not provided | N/A | Structural | 2013 | North Indian River Lagoon | 28.071011 | -80.613906 | 1995 | 100% Table 5 & TA | yes
FDOT District 5 | North IRL | B | IR8-11 | 0.36 | 0.48 | 0.0011899 | 7.5038 | 1.0249 | 0.008929 | 0.0012195 | 1740 | Medical and Health Care | FDOT5-04-N | FDOT District 5 | N/A | 70010-3517-01 French Drains | Missing from Model. French Drain system along State Road 5 from University Boulevard to Aurora Road. | 100% On-site Retention | Completed | 1996 | 57 | 34 | B | 21 | Not provided | Not provided | Florida Legislature | Not provided | N/A | Structural | 2013 | North Indian River Lagoon | 28.071011 | -80.613906 | 1995 | 100% Table 5 & TA | yes
FDOT District 5 | North IRL | B | IR8-11 | 0.36 | 0.48 | 0.043968 | 7.4718 | 1.0175 | 0.32852 | 0.044739 | 4340 | Hardwood Conifer Mixed | FDOT5-04-N | FDOT District 5 | N/A | 70010-3517-01 French Drains | Missing from Model. French Drain system along State Road 5 from University Boulevard to Aurora Road. | 100% On-site Retention | Completed | 1996 | 57 | 34 | B | 21 | Not provided | Not provided | Florida Legislature | Not provided | N/A | Structural | 2013 | North Indian River Lagoon | 28.071011 | -80.613906 | 1995 | 100% Table 5 & TA | yes
FDOT District 5 | North IRL | B | IR8-11 | 0.36 | 0.48 | 0.034137 | 7.4718 | 1.0175 | 0.25506 | 0.034736 | 8140 | Roads and Highways | FDOT5-04-N | FDOT District 5 | N/A | 70010-3517-01 French Drains | Missing from Model. French Drain system along State Road 5 from University Boulevard to Aurora Road. | 100% On-site Retention | Completed | 1996 | 57 | 34 | B | 21 | Not provided | Not provided | Florida Legislature | Not provided | N/A | Structural | 2013 | North Indian River Lagoon | 28.071011 | -80.613906 | 1995 | 100% Table 5 & TA | yes
FDOT District 5 | North IRL | B | IR8-11 | 0.36 | 0.48 | 0.006553 | 7.4718 | 1.0175 | 0.048962 | 0.0066679 | 1740 | Medical and Health Care | FDOT5-04-N | FDOT District 5 | N/A | 70010-3517-01 French Drains | Missing from Model. French Drain system along State Road 5 from University Boulevard to Aurora Road. | 100% On-site Retention | Completed | 1996 | 57 | 34 | B | 21 | Not provided | Not provided | Florida Legislature | Not provided | N/A | Structural | 2013 | North Indian River Lagoon | 28.071011 | -80.613906 | 1995 | 100% Table 5 & TA | yes
FDOT District 5 | North IRL | B | IR8-11 | 0.36 | 0.48 | 0.063091 | 9.1404 | 1.2093 | 0.57668 | 0.076294 | 1400 | Commercial and Services | FDOT5-04-N | FDOT District 5 | N/A | 70010-3517-01 French Drains | Missing from Model. French Drain system along State Road 5 from University Boulevard to Aurora Road. | 100% On-site Retention | Completed | 1996 | 57 | 34 | B | 21 | Not provided | Not provided | Florida Legislature | Not provided | N/A | Structural | 2013 | North Indian River Lagoon | 28.071011 | -80.613906 | 1995 | 100% Table 5 & TA | yes
FDOT District 5 | North IRL | B | IR8-11 | 0.36 | 0.48 | 0.0056361 | 9.1404 | 1.2093 | 0.051516 | 0.0068155 | 1400 | Commercial and Services | FDOT5-04-N | FDOT District 5 | N/A | 70010-3517-01 French Drains | Missing from Model. French Drain system along State Road 5 from University Boulevard to Aurora Road. | 100% On-site Retention | Completed | 1996 | 57 | 34 | B | 21 | Not provided | Not provided | Florida Legislature | Not provided | N/A | Structural | 2013 | North Indian River Lagoon | 28.071011 | -80.613906 | 1995 | 100% Table 5 & TA | yes
FDOT District 5 | North IRL | B | IR8-11 | 0.36 | 0.48 | 0.36762 | 9.1404 | 1.2093 | 3.3602 | 0.44455 | 8140 | Roads and Highways | FDOT5-04-N | FDOT District 5 | N/A | 70010-3517-01 French Drains | Missing from Model. French Drain system along State Road 5 from University Boulevard to Aurora Road. | 100% On-site Retention | Completed | 1996 | 57 | 34 | B | 21 | Not provided | Not provided | Florida Legislature | Not provided | N/A | Structural | 2013 | North Indian River Lagoon | 28.071011 | -80.613906 | 1995 | 100% Table 5 & TA | yes
FDOT District 5 | North IRL | B | IR8-11 | 0.36 | 0.48 | 0.00071664 | 9.1404 | 1.2093 | 0.0065504 | 0.00086661 | 1410 | Retail Sales and Services | FDOT5-04-N | FDOT District 5 | N/A | 70010-3517-01 French Drains | Missing from Model. French Drain system along State Road 5 from University Boulevard to Aurora Road. | 100% On-site Retention | Completed | 1996 | 57 | 34 | B | 21 | Not provided | Not provided | Florida Legislature | Not provided | N/A | Structural | 2013 | North Indian River Lagoon | 28.071011 | -80.613906 | 1995 | 100% Table 5 & TA | yes
FDOT District 5 | North IRL | B | IR8-11 | 0.36 | 0.48 | 0.005837 | 9.1404 | 1.2093 | 0.053352 | 0.0070584 | 1430 | Professional Services | FDOT5-04-N | FDOT District 5 | N/A | 70010-3517-01 French Drains | Missing from Model. French Drain system along State Road 5 from University Boulevard to Aurora Road. | 100% On-site Retention | Completed | 1996 | 57 | 34 | B | 21 | Not provided | Not provided | Florida Legislature | Not provided | N/A | Structural | 2013 | North Indian River Lagoon | 28.071011 | -80.613906 | 1995 | 100% Table 5 & TA | yes
FDOT District 5 | North IRL | B | IR8-11 | 0.36 | 0.48 | 0.0076228 | 8.0586 | 1.1668 | 0.061429 | 0.0088944 | 1400 | Commercial and Services | FDOT5-04-N | FDOT District 5 | N/A | 70010-3517-01 French Drains | Missing from Model. French Drain system along State Road 5 from University Boulevard to Aurora Road. | 100% On-site Retention | Completed | 1996 | 57 | 34 | B | 21 | Not provided | Not provided | Florida Legislature | Not provided | N/A | Structural | 2013 | North Indian River Lagoon | 28.071011 | -80.613906 | 1995 | 100% Table 5 & TA | yes
FDOT District 5 | North IRL | B | IR8-11 | 0.36 | 0.48 | 0.12152 | 8.3891 | 1.1097 | 1.0194 | 0.13485 | 1700 | Institutional (Educational,religious,health and military facilities) | FDOT5-04-N | FDOT District 5 | N/A | 70010-3517-01 French Drains | Missing from Model. French Drain system along State Road 5 from University Boulevard to Aurora Road. | 100% On-site Retention | Completed | 1996 | 57 | 34 | B | 21 | Not provided | Not provided | Florida Legislature | Not provided | N/A | Structural | 2013 | North Indian River Lagoon | 28.071011 | -80.613906 | 1995 | 100% Table 5 & TA | yes
FDOT District 5 | North IRL | B | IR8-11 | 0.36 | 0.48 | 0.0032595 | 8.3891 | 1.1097 | 0.027344 | 0.0036172 | 4340 | Hardwood Conifer Mixed | FDOT5-04-N | FDOT District 5 | N/A | 70010-3517-01 French Drains | Missing from Model. French Drain system along State Road 5 from University Boulevard to Aurora Road. | 100% On-site Retention | Completed | 1996 | 57 | 34 | B | 21 | Not provided | Not provided | Florida Legislature | Not provided | N/A | Structural | 2013 | North Indian River Lagoon | 28.071011 | -80.613906 | 1995 | 100% Table 5 & TA | yes
FDOT District 5 | North IRL | B | IR8-11 | 0.36 | 0.48 | 0.36478 | 8.3891 | 1.1097 | 3.0602 | 0.40481 | 8140 | Roads and Highways | FDOT5-04-N | FDOT District 5 | N/A | 70010-3517-01 French Drains | Missing from Model. French Drain system along State Road 5 from University Boulevard to Aurora Road. | 100% On-site Retention | Completed | 1996 | 57 | 34 | B | 21 | Not provided | Not provided | Florida Legislature | Not provided | N/A | Structural | 2013 | North Indian River Lagoon | 28.071011 | -80.613906 | 1995 | 100% Table 5 & TA | yes
FDOT District 5 | North IRL | B | IR8-11 | 0.36 | 0.48 | 0.078825 | 8.265 | 1.1126 | 0.65149 | 0.087699 | 1400 | Commercial and Services | FDOT5-04-N | FDOT District 5 | N/A | 70010-3517-01 French Drains | Missing from Model. French Drain system along State Road 5 from University Boulevard to Aurora Road. | 100% On-site Retention | Completed | 1996 | 57 | 34 | B | 21 | Not provided | Not provided | Florida Legislature | Not provided | N/A | Structural | 2013 | North Indian River Lagoon | 28.071011 | -80.613906 | 1995 | 100% Table 5 & TA | yes
FDOT District 5 | North IRL | B | IR8-11 | 0.36 | 0.48 | 0.12834 | 8.265 | 1.1126 | 1.0607 | 0.14279 | 8140 | Roads and Highways | FDOT5-04-N | FDOT District 5 | N/A | 70010-3517-01 French Drains | Missing from Model. French Drain system along State Road 5 from University Boulevard to Aurora Road. | 100% On-site Retention | Completed | 1996 | 57 | 34 | B | 21 | Not provided | Not provided | Florida Legislature | Not provided | N/A | Structural | 2013 | North Indian River Lagoon | 28.071011 | -80.613906 | 1995 | 100% Table 5 & TA | yes
FDOT District 5 | North IRL | B | IR8-11 | 0.36 | 0.48 | 0.004638 | 8.265 | 1.1126 | 0.038333 | 0.0051601 | 1410 | Retail Sales and Services | FDOT5-04-N | FDOT District 5 | N/A | 70010-3517-01 French Drains | Missing from Model. French Drain system along State Road 5 from University Boulevard to Aurora Road. | 100% On-site Retention | Completed | 1996 | 57 | 34 | B | 21 | Not provided | Not provided | Florida Legislature | Not provided | N/A | Structural | 2013 | North Indian River Lagoon | 28.071011 | -80.613906 | 1995 | 100% Table 5 & TA | yes
FDOT District 5 | North IRL | B | IR8-11 | 0.36 | 0.48 | 0.11353 | 11.0998 | 1.463 | 1.2602 | 0.1661 | 1400 | Commercial and Services | FDOT5-04-N | FDOT District 5 | N/A | 70010-3517-01 French Drains | Missing from Model. French Drain system along State Road 5 from University Boulevard to Aurora Road. | 100% On-site Retention | Completed | 1996 | 57 | 34 | B | 21 | Not provided | Not provided | Florida Legislature | Not provided | N/A | Structural | 2013 | North Indian River Lagoon | 28.071011 | -80.613906 | 1995 | 100% Table 5 & TA | yes
FDOT District 5 | North IRL | B | IR8-11 | 0.36 | 0.48 | 0.13722 | 11.0998 | 1.463 | 1.5231 | 0.20075 | 8140 | Roads and Highways | FDOT5-04-N | FDOT District 5 | N/A | 70010-3517-01 French Drains | Missing from Model. French Drain system along State Road 5 from University Boulevard to Aurora Road. | 100% On-site Retention | Completed | 1996 | 57 | 34 | B | 21 | Not provided | Not provided | Florida Legislature | Not provided | N/A | Structural | 2013 | North Indian River Lagoon | 28.071011 | -80.613906 | 1995 | 100% Table 5 & TA | yes
FDOT District 5 | North IRL | B | IR8-11 | 0.36 | 0.48 | 0.00079071 | 9.7984 | 1.3002 | 0.0077477 | 0.0010281 | 1400 | Commercial and Services | FDOT5-04-N | FDOT District 5 | N/A | 70010-3517-01 French Drains | Missing from Model. French Drain system along State Road 5 from University Boulevard to Aurora Road. | 100% On-site Retention | Completed | 1996 | 57 | 34 | B | 21 | Not provided | Not provided | Florida Legislature | Not provided | N/A | Structural | 2013 | North Indian River Lagoon | 28.071011 | -80.613906 | 1995 | 100% Table 5 & TA | yes
FDOT District 5 | North IRL | B | IR8-11 | 0.36 | 0.48 | 0.14121 | 9.7984 | 1.3002 | 1.3837 | 0.18361 | 1400 | Commercial and Services | FDOT5-04-N | FDOT District 5 | N/A | 70010-3517-01 French Drains | Missing from Model. French Drain system along State Road 5 from University Boulevard to Aurora Road. | 100% On-site Retention | Completed | 1996 | 57 | 34 | B | 21 | Not provided | Not provided | Florida Legislature | Not provided | N/A | Structural | 2013 | North Indian River Lagoon | 28.071011 | -80.613906 | 1995 | 100% Table 5 & TA | yes
FDOT District 5 | North IRL | B | IR8-11 | 0.36 | 0.48 | 0.28493 | 9.7984 | 1.3002 | 2.7918 | 0.37047 | 8140 | Roads and Highways | FDOT5-04-N | FDOT District 5 | N/A | 70010-3517-01 French Drains | Missing from Model. French Drain system along State Road 5 from University Boulevard to Aurora Road. | 100% On-site Retention | Completed | 1996 | 57 | 34 | B | 21 | Not provided | Not provided | Florida Legislature | Not provided | N/A | Structural | 2013 | North Indian River Lagoon | 28.071011 | -80.613906 | 1995 | 100% Table 5 & TA | yes
FDOT District 5 | North IRL | B | IR8-11 | 0.36 | 0.48 | 0.017241 | 5.4813 | 0.67637 | 0.094506 | 0.011662 | 1400 | Commercial and Services | FDOT5-04-N | FDOT District 5 | N/A | 70010-3517-01 French Drains | Missing from Model. French Drain system along State Road 5 from University Boulevard to Aurora Road. | 100% On-site Retention | Completed | 1996 | 57 | 34 | B | 21 | Not provided | Not provided | Florida Legislature | Not provided | N/A | Structural | 2013 | North Indian River Lagoon | 28.071011 | -80.613906 | 1995 | 100% Table 5 & TA | yes
FDOT District 5 | North IRL | B | IR8-11 | 0.36 | 0.48 | 0.042441 | 5.4813 | 0.67637 | 0.23263 | 0.028706 | 4340 | Hardwood Conifer Mixed | FDOT5-04-N | FDOT District 5 | N/A | 70010-3517-01 French Drains | Missing from Model. French Drain system along State Road 5 from University Boulevard to Aurora Road. | 100% On-site Retention | Completed | 1996 | 57 | 34 | B | 21 | Not provided | Not provided | Florida Legislature | Not provided | N/A | Structural | 2013 | North Indian River Lagoon | 28.071011 | -80.613906 | 1995 | 100% Table 5 & TA | yes
FDOT District 5 | North IRL | B | IR8-11 | 0.36 | 0.48 | 0.26333 | 5.4813 | 0.67637 | 1.4434 | 0.17811 | 8140 | Roads and Highways | FDOT5-04-N | FDOT District 5 | N/A | 70010-3517-01 French Drains | Missing from Model. French Drain system along State Road 5 from University Boulevard to Aurora Road. | 100% On-site Retention | Completed | 1996 | 57 | 34 | B | 21 | Not provided | Not provided | Florida Legislature | Not provided | N/A | Structural | 2013 | North Indian River Lagoon | 28.071011 | -80.613906 | 1995 | 100% Table 5 & TA | yes
FDOT District 5 | North IRL | B | IR8-11 | 0.36 | 0.48 | 0.00044746 | 5.4813 | 0.67637 | 0.0024526 | 0.00030264 | 1430 | Professional Services | FDOT5-04-N | FDOT District 5 | N/A | 70010-3517-01 French Drains | Missing from Model. French Drain system along State Road 5 from University Boulevard to Aurora Road. | 100% On-site Retention | Completed | 1996 | 57 | 34 | B | 21 | Not provided | Not provided | Florida Legislature | Not provided | N/A | Structural | 2013 | North Indian River Lagoon | 28.071011 | -80.613906 | 1995 | 100% Table 5 & TA | yes
FDOT District 5 | North IRL | B | IR8-11 | 0.36 | 0.48 | 0.098742 | 9.3666 | 1.2425 | 0.92488 | 0.12269 | 1400 | Commercial and Services | FDOT5-04-N | FDOT District 5 | N/A | 70010-3517-01 French Drains | Missing from Model. French Drain system along State Road 5 from University Boulevard to Aurora Road. | 100% On-site Retention | Completed | 1996 | 57 | 34 | B | 21 | Not provided | Not provided | Florida Legislature | Not provided | N/A | Structural | 2013 | North Indian River Lagoon | 28.071011 | -80.613906 | 1995 | 100% Table 5 & TA | yes
FDOT District 5 | North IRL | B | IR8-11 | 0.36 | 0.48 | 0.12435 | 9.3666 | 1.2425 | 1.1648 | 0.15451 | 8140 | Roads and Highways | FDOT5-04-N | FDOT District 5 | N/A | 70010-3517-01 French Drains | Missing from Model. French Drain system along State Road 5 from University Boulevard to Aurora Road. | 100% On-site Retention | Completed | 1996 | 57 | 34 | B | 21 | Not provided | Not provided | Florida Legislature | Not provided | N/A | Structural | 2013 | North Indian River Lagoon | 28.071011 | -80.613906 | 1995 | 100% Table 5 & TA | yes
FDOT District 5 | North IRL | B | IR8-11 | 0.36 | 0.48 | 0.00075691 | 9.3666 | 1.2425 | 0.0070897 | 0.00094045 | 1410 | Retail Sales and Services | FDOT5-04-N | FDOT District 5 | N/A | 70010-3517-01 French Drains | Missing from Model. French Drain system along State Road 5 from University Boulevard to Aurora Road. | 100% On-site Retention | Completed | 1996 | 57 | 34 | B | 21 | Not provided | Not provided | Florida Legislature | Not provided | N/A | Structural | 2013 | North Indian River Lagoon | 28.071011 | -80.613906 | 1995 | 100% Table 5 & TA | yes
FDOT District 5 | North IRL | B | IR8-11 | 0.36 | 0.48 | 0.087661 | 9.0242 | 1.1967 | 0.79107 | 0.1049 | 1400 | Commercial and Services | FDOT5-04-N | FDOT District 5 | N/A | 70010-3517-01 French Drains | Missing from Model. French Drain system along State Road 5 from University Boulevard to Aurora Road. | 100% On-site Retention | Completed | 1996 | 57 | 34 | B | 21 | Not provided | Not provided | Florida Legislature | Not provided | N/A | Structural | 2013 | North Indian River Lagoon | 28.071011 | -80.613906 | 1995 | 100% Table 5 & TA | yes
FDOT District 5 | North IRL | B | IR8-11 | 0.36 | 0.48 | 0.29739 | 9.0242 | 1.1967 | 2.6837 | 0.35587 | 8140 | Roads and Highways | FDOT5-04-N | FDOT District 5 | N/A | 70010-3517-01 French Drains | Missing from Model. French Drain system along State Road 5 from University Boulevard to Aurora Road. | 100% On-site Retention | Completed | 1996 | 57 | 34 | B | 21 | Not provided | Not provided | Florida Legislature | Not provided | N/A | Structural | 2013 | North Indian River Lagoon | 28.071011 | -80.613906 | 1995 | 100% Table 5 & TA | yes
FDOT District 5 | North IRL | B | IR8-11 | 0.36 | 0.48 | 0.0011528 | 9.0242 | 1.1967 | 0.010403 | 0.0013794 | 1410 | Retail Sales and Services | FDOT5-04-N | FDOT District 5 | N/A | 70010-3517-01 French Drains | Missing from Model. French Drain system along State Road 5 from University Boulevard to Aurora Road. | 100% On-site Retention | Completed | 1996 | 57 | 34 | B | 21 | Not provided | Not provided | Florida Legislature | Not provided | N/A | Structural | 2013 | North Indian River Lagoon | 28.071011 | -80.613906 | 1995 | 100% Table 5 & TA | yes
FDOT District 5 | North IRL | B | IR8-11 | 0.36 | 0.48 | 0.059705 | 4.8787 | 0.64038 | 0.29129 | 0.038234 | 4340 | Hardwood Conifer Mixed | FDOT5-04-N | FDOT District 5 | N/A | 70010-3517-01 French Drains | Missing from Model. French Drain system along State Road 5 from University Boulevard to Aurora Road. | 100% On-site Retention | Completed | 1996 | 57 | 34 | B | 21 | Not provided | Not provided | Florida Legislature | Not provided | N/A | Structural | 2013 | North Indian River Lagoon | 28.071011 | -80.613906 | 1995 | 100% Table 5 & TA | yes
FDOT District 5 | North IRL | B | IR8-11 | 0.36 | 0.48 | 0.1412 | 4.8787 | 0.64038 | 0.68886 | 0.090419 | 8140 | Roads and Highways | FDOT5-04-N | FDOT District 5 | N/A | 70010-3517-01 French Drains | Missing from Model. French Drain system along State Road 5 from University Boulevard to Aurora Road. | 100% On-site Retention | Completed | 1996 | 57 | 34 | B | 21 | Not provided | Not provided | Florida Legislature | Not provided | N/A | Structural | 2013 | North Indian River Lagoon | 28.071011 | -80.613906 | 1995 | 100% Table 5 & TA | yes
FDOT District 5 | North IRL | B | IR8-11 | 0.36 | 0.48 | 2.5192e-05 | 4.8787 | 0.64038 | 0.0001229 | 1.6132e-05 | 8370 | Surface Water Collection Basin | FDOT5-04-N | FDOT District 5 | N/A | 70010-3517-01 French Drains | Missing from Model. French Drain system along State Road 5 from University Boulevard to Aurora Road. | 100% On-site Retention | Completed | 1996 | 57 | 34 | B | 21 | Not provided | Not provided | Florida Legislature | Not provided | N/A | Structural | 2013 | North Indian River Lagoon | 28.071011 | -80.613906 | 1995 | 100% Table 5 & TA | yes
FDOT District 5 | North IRL | B | IR8-11 | 0.36 | 0.48 | 0.0031317 | 4.8787 | 0.64038 | 0.015279 | 0.0020055 | 1740 | Medical and Health Care | FDOT5-04-N | FDOT District 5 | N/A | 70010-3517-01 French Drains | Missing from Model. French Drain system along State Road 5 from University Boulevard to Aurora Road. | 100% On-site Retention | Completed | 1996 | 57 | 34 | B | 21 | Not provided | Not provided | Florida Legislature | Not provided | N/A | Structural | 2013 | North Indian River Lagoon | 28.071011 | -80.613906 | 1995 | 100% Table 5 & TA | yes
FDOT District 5 | North IRL | B | IR8-11 | 0.36 | 0.48 | 0.051777 | 9.1187 | 1.2432 | 0.47214 | 0.064368 | 1400 | Commercial and Services | FDOT5-04-N | FDOT District 5 | N/A | 70010-3517-01 French Drains | Missing from Model. French Drain system along State Road 5 from University Boulevard to Aurora Road. | 100% On-site Retention | Completed | 1996 | 57 | 34 | B | 21 | Not provided | Not provided | Florida Legislature | Not provided | N/A | Structural | 2013 | North Indian River Lagoon | 28.071011 | -80.613906 | 1995 | 100% Table 5 & TA | yes
FDOT District 5 | North IRL | B | IR8-11 | 0.36 | 0.48 | 0.012414 | 9.1187 | 1.2432 | 0.11319 | 0.015432 | 8140 | Roads and Highways | FDOT5-04-N | FDOT District 5 | N/A | 70010-3517-01 French Drains | Missing from Model. French Drain system along State Road 5 from University Boulevard to Aurora Road. | 100% On-site Retention | Completed | 1996 | 57 | 34 | B | 21 | Not provided | Not provided | Florida Legislature | Not provided | N/A | Structural | 2013 | North Indian River Lagoon | 28.071011 | -80.613906 | 1995 | 100% Table 5 & TA | yes
FDOT District 5 | North IRL | B | IR8-11 | 0.36 | 0.48 | 0.0065551 | 9.1187 | 1.2432 | 0.059774 | 0.0081492 | 1410 | Retail Sales and Services | FDOT5-04-N | FDOT District 5 | N/A | 70010-3517-01 French Drains | Missing from Model. French Drain system along State Road 5 from University Boulevard to Aurora Road. | 100% On-site Retention | Completed | 1996 | 57 | 34 | B | 21 | Not provided | Not provided | Florida Legislature | Not provided | N/A | Structural | 2013 | North Indian River Lagoon | 28.071011 | -80.613906 | 1995 | 100% Table 5 & TA | yes
FDOT District 5 | North IRL | B | IR8-11 | 0.36 | 0.48 | 0.03904 | 9.2177 | 1.234 | 0.35986 | 0.048175 | 1400 | Commercial and Services | FDOT5-04-N | FDOT District 5 | N/A | 70010-3517-01 French Drains | Missing from Model. French Drain system along State Road 5 from University Boulevard to Aurora Road. | 100% On-site Retention | Completed | 1996 | 57 | 34 | B | 21 | Not provided | Not provided | Florida Legislature | Not provided | N/A | Structural | 2013 | North Indian River Lagoon | 28.071011 | -80.613906 | 1995 | 100% Table 5 & TA | yes
FDOT District 5 | North IRL | B | IR8-11 | 0.36 | 0.48 | 0.15706 | 9.2177 | 1.234 | 1.4478 | 0.19382 | 8140 | Roads and Highways | FDOT5-04-N | FDOT District 5 | N/A | 70010-3517-01 French Drains | Missing from Model. French Drain system along State Road 5 from University Boulevard to Aurora Road. | 100% On-site Retention | Completed | 1996 | 57 | 34 | B | 21 | Not provided | Not provided | Florida Legislature | Not provided | N/A | Structural | 2013 | North Indian River Lagoon | 28.071011 | -80.613906 | 1995 | 100% Table 5 & TA | yes
FDOT District 5 | North IRL | B | IR8-11 | 0.36 | 0.48 | 0.0059791 | 9.2177 | 1.234 | 0.055113 | 0.0073782 | 1410 | Retail Sales and Services | FDOT5-04-N | FDOT District 5 | N/A | 70010-3517-01 French Drains | Missing from Model. French Drain system along State Road 5 from University Boulevard to Aurora Road. | 100% On-site Retention | Completed | 1996 | 57 | 34 | B | 21 | Not provided | Not provided | Florida Legislature | Not provided | N/A | Structural | 2013 | North Indian River Lagoon | 28.071011 | -80.613906 | 1995 | 100% Table 5 & TA | yes
FDOT District 5 | North IRL | B | IR8-11 | 0.36 | 0.48 | 0.0014078 | 11.6728 | 1.607 | 0.016433 | 0.0022623 | 1400 | Commercial and Services | FDOT5-04-N | FDOT District 5 | N/A | 70010-3517-01 French Drains | Missing from Model. French Drain system along State Road 5 from University Boulevard to Aurora Road. | 100% On-site Retention | Completed | 1996 | 57 | 34 | B | 21 | Not provided | Not provided | Florida Legislature | Not provided | N/A | Structural | 2013 | North Indian River Lagoon | 28.071011 | -80.613906 | 1995 | 100% Table 5 & TA | yes
FDOT District 5 | North IRL | B | IR8-11 | 0.36 | 0.48 | 0.092294 | 7.9406 | 1.0491 | 0.73287 | 0.096829 | 4200 | Upland Hardwood Forest | FDOT5-04-N | FDOT District 5 | N/A | 70010-3517-01 French Drains | Missing from Model. French Drain system along State Road 5 from University Boulevard to Aurora Road. | 100% On-site Retention | Completed | 1996 | 57 | 34 | B | 21 | Not provided | Not provided | Florida Legislature | Not provided | N/A | Structural | 2013 | North Indian River Lagoon | 28.071011 | -80.613906 | 1995 | 100% Table 5 & TA | yes
FDOT District 5 | North IRL | B | IR8-11 | 0.36 | 0.48 | 0.039472 | 7.9406 | 1.0491 | 0.31343 | 0.041412 | 4340 | Hardwood Conifer Mixed | FDOT5-04-N | FDOT District 5 | N/A | 70010-3517-01 French Drains | Missing from Model. French Drain system along State Road 5 from University Boulevard to Aurora Road. | 100% On-site Retention | Completed | 1996 | 57 | 34 | B | 21 | Not provided | Not provided | Florida Legislature | Not provided | N/A | Structural | 2013 | North Indian River Lagoon | 28.071011 | -80.613906 | 1995 | 100% Table 5 & TA | yes
FDOT District 5 | North IRL | B | IR8-11 | 0.36 | 0.48 | 0.40743 | 7.9406 | 1.0491 | 3.2352 | 0.42745 | 8140 | Roads and Highways | FDOT5-04-N | FDOT District 5 | N/A | 70010-3517-01 French Drains | Missing from Model. French Drain system along State Road 5 from University Boulevard to Aurora Road. | 100% On-site Retention | Completed | 1996 | 57 | 34 | B | 21 | Not provided | Not provided | Florida Legislature | Not provided | N/A | Structural | 2013 | North Indian River Lagoon | 28.071011 | -80.613906 | 1995 | 100% Table 5 & TA | yes
FDOT District 5 | North IRL | B | IR8-11 | 0.36 | 0.48 | 0.051105 | 9.3742 | 1.3745 | 0.47907 | 0.070242 | 1200 | Residential, Medium Density-Two-five dwellingunits per acre | FDOT5-04-N | FDOT District 5 | N/A | 70010-3517-01 French Drains | Missing from Model. French Drain system along State Road 5 from University Boulevard to Aurora Road. | 100% On-site Retention | Completed | 1996 | 57 | 34 | B | 21 | Not provided | Not provided | Florida Legislature | Not provided | N/A | Structural | 2013 | North Indian River Lagoon | 28.071011 | -80.613906 | 1995 | 100% Table 5 & TA | yes
FDOT District 5 | North IRL | B | IR8-11 | 0.36 | 0.48 | 0.014772 | 9.3742 | 1.3745 | 0.13847 | 0.020303 | 8140 | Roads and Highways | FDOT5-04-N | FDOT District 5 | N/A | 70010-3517-01 French Drains | Missing from Model. French Drain system along State Road 5 from University Boulevard to Aurora Road. | 100% On-site Retention | Completed | 1996 | 57 | 34 | B | 21 | Not provided | Not provided | Florida Legislature | Not provided | N/A | Structural | 2013 | North Indian River Lagoon | 28.071011 | -80.613906 | 1995 | 100% Table 5 & TA | yes
FDOT District 5 | North IRL | B | IR8-11 | 0.36 | 0.48 | 2.8622e-06 | 9.3742 | 1.3745 | 2.6831e-05 | 3.9341e-06 | 1210 | Fixed Single Family Units | FDOT5-04-N | FDOT District 5 | N/A | 70010-3517-01 French Drains | Missing from Model. French Drain system along State Road 5 from University Boulevard to Aurora Road. | 100% On-site Retention | Completed | 1996 | 57 | 34 | B | 21 | Not provided | Not provided | Florida Legislature | Not provided | N/A | Structural | 2013 | North Indian River Lagoon | 28.071011 | -80.613906 | 1995 | 100% Table 5 & TA | yes
FDOT District 5 | North IRL | B | IR8-11 | 0.36 | 0.48 | 0.031316 | 9.5048 | 1.2504 | 0.29765 | 0.039158 | 1400 | Commercial and Services | FDOT5-04-N | FDOT District 5 | N/A | 70010-3517-01 French Drains | Missing from Model. French Drain system along State Road 5 from University Boulevard to Aurora Road. | 100% On-site Retention | Completed | 1996 | 57 | 34 | B | 21 | Not provided | Not provided | Florida Legislature | Not provided | N/A | Structural | 2013 | North Indian River Lagoon | 28.071011 | -80.613906 | 1995 | 100% Table 5 & TA | yes
FDOT District 5 | North IRL | B | IR8-11 | 0.36 | 0.48 | 0.088662 | 9.5048 | 1.2504 | 0.84271 | 0.11086 | 1400 | Commercial and Services | FDOT5-04-N | FDOT District 5 | N/A | 70010-3517-01 French Drains | Missing from Model. French Drain system along State Road 5 from University Boulevard to Aurora Road. | 100% On-site Retention | Completed | 1996 | 57 | 34 | B | 21 | Not provided | Not provided | Florida Legislature | Not provided | N/A | Structural | 2013 | North Indian River Lagoon | 28.071011 | -80.613906 | 1995 | 100% Table 5 & TA | yes
FDOT District 5 | North IRL | B | IR8-11 | 0.36 | 0.48 | 0.41148 | 9.5048 | 1.2504 | 3.911 | 0.51452 | 8140 | Roads and Highways | FDOT5-04-N | FDOT District 5 | N/A | 70010-3517-01 French Drains | Missing from Model. French Drain system along State Road 5 from University Boulevard to Aurora Road. | 100% On-site Retention | Completed | 1996 | 57 | 34 | B | 21 | Not provided | Not provided | Florida Legislature | Not provided | N/A | Structural | 2013 | North Indian River Lagoon | 28.071011 | -80.613906 | 1995 | 100% Table 5 & TA | yes
FDOT District 5 | North IRL | B | IR8-11 | 0.36 | 0.48 | 0.003594 | 9.5048 | 1.2504 | 0.03416 | 0.004494 | 1410 | Retail Sales and Services | FDOT5-04-N | FDOT District 5 | N/A | 70010-3517-01 French Drains | Missing from Model. French Drain system along State Road 5 from University Boulevard to Aurora Road. | 100% On-site Retention | Completed | 1996 | 57 | 34 | B | 21 | Not provided | Not provided | Florida Legislature | Not provided | N/A | Structural | 2013 | North Indian River Lagoon | 28.071011 | -80.613906 | 1995 | 100% Table 5 & TA | yes
FDOT District 5 | North IRL | B | IR8-11 | 0.36 | 0.48 | 0.021068 | 9.5139 | 1.2544 | 0.20044 | 0.026429 | 1400 | Commercial and Services | FDOT5-04-N | FDOT District 5 | N/A | 70010-3517-01 French Drains | Missing from Model. French Drain system along State Road 5 from University Boulevard to Aurora Road. | 100% On-site Retention | Completed | 1996 | 57 | 34 | B | 21 | Not provided | Not provided | Florida Legislature | Not provided | N/A | Structural | 2013 | North Indian River Lagoon | 28.071011 | -80.613906 | 1995 | 100% Table 5 & TA | yes
FDOT District 5 | North IRL | B | IR8-11 | 0.36 | 0.48 | 0.11763 | 9.5139 | 1.2544 | 1.1191 | 0.14756 | 1400 | Commercial and Services | FDOT5-04-N | FDOT District 5 | N/A | 70010-3517-01 French Drains | Missing from Model. French Drain system along State Road 5 from University Boulevard to Aurora Road. | 100% On-site Retention | Completed | 1996 | 57 | 34 | B | 21 | Not provided | Not provided | Florida Legislature | Not provided | N/A | Structural | 2013 | North Indian River Lagoon | 28.071011 | -80.613906 | 1995 | 100% Table 5 & TA | yes
FDOT District 5 | North IRL | B | IR8-11 | 0.36 | 0.48 | 0.36866 | 9.5139 | 1.2544 | 3.5074 | 0.46246 | 8140 | Roads and Highways | FDOT5-04-N | FDOT District 5 | N/A | 70010-3517-01 French Drains | Missing from Model. French Drain system along State Road 5 from University Boulevard to Aurora Road. | 100% On-site Retention | Completed | 1996 | 57 | 34 | B | 21 | Not provided | Not provided | Florida Legislature | Not provided | N/A | Structural | 2013 | North Indian River Lagoon | 28.071011 | -80.613906 | 1995 | 100% Table 5 & TA | yes
FDOT District 5 | North IRL | B | IR8-11 | 0.36 | 0.48 | 0.025437 | 8.0412 | 1.0679 | 0.20455 | 0.027165 | 1700 | Institutional (Educational,religious,health and military facilities) | FDOT5-04-N | FDOT District 5 | N/A | 70010-3517-01 French Drains | Missing from Model. French Drain system along State Road 5 from University Boulevard to Aurora Road. | 100% On-site Retention | Completed | 1996 | 57 | 34 | B | 21 | Not provided | Not provided | Florida Legislature | Not provided | N/A | Structural | 2013 | North Indian River Lagoon | 28.071011 | -80.613906 | 1995 | 100% Table 5 & TA | yes
FDOT District 5 | North IRL | B | IR8-11 | 0.36 | 0.48 | 0.087704 | 8.0412 | 1.0679 | 0.70525 | 0.093661 | 4340 | Hardwood Conifer Mixed | FDOT5-04-N | FDOT District 5 | N/A | 70010-3517-01 French Drains | Missing from Model. French Drain system along State Road 5 from University Boulevard to Aurora Road. | 100% On-site Retention | Completed | 1996 | 57 | 34 | B | 21 | Not provided | Not provided | Florida Legislature | Not provided | N/A | Structural | 2013 | North Indian River Lagoon | 28.071011 | -80.613906 | 1995 | 100% Table 5 & TA | yes
FDOT District 5 | North IRL | B | IR8-11 | 0.36 | 0.48 | 0.34393 | 8.0412 | 1.0679 | 2.7656 | 0.36729 | 8140 | Roads and Highways | FDOT5-04-N | FDOT District 5 | N/A | 70010-3517-01 French Drains | Missing from Model. French Drain system along State Road 5 from University Boulevard to Aurora Road. | 100% On-site Retention | Completed | 1996 | 57 | 34 | B | 21 | Not provided | Not provided | Florida Legislature | Not provided | N/A | Structural | 2013 | North Indian River Lagoon | 28.071011 | -80.613906 | 1995 | 100% Table 5 & TA | yes
FDOT District 5 | North IRL | B | IR8-11 | 0.36 | 0.48 | 0.0065531 | 8.0412 | 1.0679 | 0.052695 | 0.0069982 | 1740 | Medical and Health Care | FDOT5-04-N | FDOT District 5 | N/A | 70010-3517-01 French Drains | Missing from Model. French Drain system along State Road 5 from University Boulevard to Aurora Road. | 100% On-site Retention | Completed | 1996 | 57 | 34 | B | 21 | Not provided | Not provided | Florida Legislature | Not provided | N/A | Structural | 2013 | North Indian River Lagoon | 28.071011 | -80.613906 | 1995 | 100% Table 5 & TA | yes
FDOT District 5 | North IRL | B | IR8-11 | 0.36 | 0.48 | 0.16861 | 9.7808 | 1.3257 | 1.6491 | 0.22352 | 1400 | Commercial and Services | FDOT5-04-N | FDOT District 5 | N/A | 70010-3517-01 French Drains | Missing from Model. French Drain system along State Road 5 from University Boulevard to Aurora Road. | 100% On-site Retention | Completed | 1996 | 57 | 34 | B | 21 | Not provided | Not provided | Florida Legislature | Not provided | N/A | Structural | 2013 | North Indian River Lagoon | 28.071011 | -80.613906 | 1995 | 100% Table 5 & TA | yes
FDOT District 5 | North IRL | B | IR8-11 | 0.36 | 0.48 | 0.11341 | 9.7808 | 1.3257 | 1.1093 | 0.15035 | 8140 | Roads and Highways | FDOT5-04-N | FDOT District 5 | N/A | 70010-3517-01 French Drains | Missing from Model. French Drain system along State Road 5 from University Boulevard to Aurora Road. | 100% On-site Retention | Completed | 1996 | 57 | 34 | B | 21 | Not provided | Not provided | Florida Legislature | Not provided | N/A | Structural | 2013 | North Indian River Lagoon | 28.071011 | -80.613906 | 1995 | 100% Table 5 & TA | yes
FDOT District 5 | North IRL | B | IR8-11 | 0.36 | 0.48 | 0.084088 | 9.9296 | 1.3035 | 0.83495 | 0.10961 | 1400 | Commercial and Services | FDOT5-04-N | FDOT District 5 | N/A | 70010-3517-01 French Drains | Missing from Model. French Drain system along State Road 5 from University Boulevard to Aurora Road. | 100% On-site Retention | Completed | 1996 | 57 | 34 | B | 21 | Not provided | Not provided | Florida Legislature | Not provided | N/A | Structural | 2013 | North Indian River Lagoon | 28.071011 | -80.613906 | 1995 | 100% Table 5 & TA | yes
FDOT District 5 | North IRL | B | IR8-11 | 0.36 | 0.48 | 0.033204 | 9.9296 | 1.3035 | 0.3297 | 0.043281 | 1400 | Commercial and Services | FDOT5-04-N | FDOT District 5 | N/A | 70010-3517-01 French Drains | Missing from Model. French Drain system along State Road 5 from University Boulevard to Aurora Road. | 100% On-site Retention | Completed | 1996 | 57 | 34 | B | 21 | Not provided | Not provided | Florida Legislature | Not provided | N/A | Structural | 2013 | North Indian River Lagoon | 28.071011 | -80.613906 | 1995 | 100% Table 5 & TA | yes
FDOT District 5 | North IRL | B | IR8-11 | 0.36 | 0.48 | 0.38578 | 9.9296 | 1.3035 | 3.8306 | 0.50285 | 8140 | Roads and Highways | FDOT5-04-N | FDOT District 5 | N/A | 70010-3517-01 French Drains | Missing from Model. French Drain system along State Road 5 from University Boulevard to Aurora Road. | 100% On-site Retention | Completed | 1996 | 57 | 34 | B | 21 | Not provided | Not provided | Florida Legislature | Not provided | N/A | Structural | 2013 | North Indian River Lagoon | 28.071011 | -80.613906 | 1995 | 100% Table 5 & TA | yes
FDOT District 5 | North IRL | B | IR8-11 | 0.36 | 0.48 | 0.028096 | 10.5987 | 1.4166 | 0.29778 | 0.039801 | 1400 | Commercial and Services | FDOT5-04-N | FDOT District 5 | N/A | 70010-3517-01 French Drains | Missing from Model. French Drain system along State Road 5 from University Boulevard to Aurora Road. | 100% On-site Retention | Completed | 1996 | 57 | 34 | B | 21 | Not provided | Not provided | Florida Legislature | Not provided | N/A | Structural | 2013 | North Indian River Lagoon | 28.071011 | -80.613906 | 1995 | 100% Table 5 & TA | yes
FDOT District 5 | North IRL | B | IR8-11 | 0.36 | 0.48 | 0.00076171 | 10.5987 | 1.4166 | 0.0080732 | 0.0010791 | 8140 | Roads and Highways | FDOT5-04-N | FDOT District 5 | N/A | 70010-3517-01 French Drains | Missing from Model. French Drain system along State Road 5 from University Boulevard to Aurora Road. | 100% On-site Retention | Completed | 1996 | 57 | 34 | B | 21 | Not provided | Not provided | Florida Legislature | Not provided | N/A | Structural | 2013 | North Indian River Lagoon | 28.071011 | -80.613906 | 1995 | 100% Table 5 & TA | yes
FDOT District 5 | North IRL | B | IR8-11 | 0.36 | 0.48 | 0.050127 | 10.39 | 1.3783 | 0.52082 | 0.069088 | 4200 | Upland Hardwood Forest | FDOT5-04-N | FDOT District 5 | N/A | 70010-3517-01 French Drains | Missing from Model. French Drain system along State Road 5 from University Boulevard to Aurora Road. | 100% On-site Retention | Completed | 1996 | 57 | 34 | B | 21 | Not provided | Not provided | Florida Legislature | Not provided | N/A | Structural | 2013 | North Indian River Lagoon | 28.071011 | -80.613906 | 1995 | 100% Table 5 & TA | yes
FDOT District 5 | North IRL | B | IR8-11 | 0.36 | 0.48 | 0.006524 | 10.39 | 1.3783 | 0.067785 | 0.0089918 | 8140 | Roads and Highways | FDOT5-04-N | FDOT District 5 | N/A | 70010-3517-01 French Drains | Missing from Model. French Drain system along State Road 5 from University Boulevard to Aurora Road. | 100% On-site Retention | Completed | 1996 | 57 | 34 | B | 21 | Not provided | Not provided | Florida Legislature | Not provided | N/A | Structural | 2013 | North Indian River Lagoon | 28.071011 | -80.613906 | 1995 | 100% Table 5 & TA | yes
FDOT District 5 | North IRL | B | IR8-11 | 0.36 | 0.48 | 0.041762 | 9.1124 | 1.2093 | 0.38055 | 0.050502 | 1400 | Commercial and Services | FDOT5-04-N | FDOT District 5 | N/A | 70010-3517-01 French Drains | Missing from Model. French Drain system along State Road 5 from University Boulevard to Aurora Road. | 100% On-site Retention | Completed | 1996 | 57 | 34 | B | 21 | Not provided | Not provided | Florida Legislature | Not provided | N/A | Structural | 2013 | North Indian River Lagoon | 28.071011 | -80.613906 | 1995 | 100% Table 5 & TA | yes
FDOT District 5 | North IRL | B | IR8-11 | 0.36 | 0.48 | 0.015298 | 9.1124 | 1.2093 | 0.1394 | 0.018499 | 1400 | Commercial and Services | FDOT5-04-N | FDOT District 5 | N/A | 70010-3517-01 French Drains | Missing from Model. French Drain system along State Road 5 from University Boulevard to Aurora Road. | 100% On-site Retention | Completed | 1996 | 57 | 34 | B | 21 | Not provided | Not provided | Florida Legislature | Not provided | N/A | Structural | 2013 | North Indian River Lagoon | 28.071011 | -80.613906 | 1995 | 100% Table 5 & TA | yes
FDOT District 5 | North IRL | B | IR8-11 | 0.36 | 0.48 | 0.32596 | 9.1124 | 1.2093 | 2.9703 | 0.39418 | 8140 | Roads and Highways | FDOT5-04-N | FDOT District 5 | N/A | 70010-3517-01 French Drains | Missing from Model. French Drain system along State Road 5 from University Boulevard to Aurora Road. | 100% On-site Retention | Completed | 1996 | 57 | 34 | B | 21 | Not provided | Not provided | Florida Legislature | Not provided | N/A | Structural | 2013 | North Indian River Lagoon | 28.071011 | -80.613906 | 1995 | 100% Table 5 & TA | yes
FDOT District 5 | North IRL | B | IR8-11 | 0.36 | 0.48 | 0.006626 | 9.1124 | 1.2093 | 0.060379 | 0.0080127 | 1410 | Retail Sales and Services | FDOT5-04-N | FDOT District 5 | N/A | 70010-3517-01 French Drains | Missing from Model. French Drain system along State Road 5 from University Boulevard to Aurora Road. | 100% On-site Retention | Completed | 1996 | 57 | 34 | B | 21 | Not provided | Not provided | Florida Legislature | Not provided | N/A | Structural | 2013 | North Indian River Lagoon | 28.071011 | -80.613906 | 1995 | 100% Table 5 & TA | yes
FDOT District 5 | North IRL | B | IR8-11 | 0.36 | 0.48 | 0.10397 | 9.3194 | 1.2555 | 0.96893 | 0.13054 | 1400 | Commercial and Services | FDOT5-04-N | FDOT District 5 | N/A | 70010-3517-01 French Drains | Missing from Model. French Drain system along State Road 5 from University Boulevard to Aurora Road. | 100% On-site Retention | Completed | 1996 | 57 | 34 | B | 21 | Not provided | Not provided | Florida Legislature | Not provided | N/A | Structural | 2013 | North Indian River Lagoon | 28.071011 | -80.613906 | 1995 | 100% Table 5 & TA | yes
FDOT District 5 | North IRL | B | IR8-11 | 0.36 | 0.48 | 0.027386 | 9.3194 | 1.2555 | 0.25522 | 0.034384 | 8140 | Roads and Highways | FDOT5-04-N | FDOT District 5 | N/A | 70010-3517-01 French Drains | Missing from Model. French Drain system along State Road 5 from University Boulevard to Aurora Road. | 100% On-site Retention | Completed | 1996 | 57 | 34 | B | 21 | Not provided | Not provided | Florida Legislature | Not provided | N/A | Structural | 2013 | North Indian River Lagoon | 28.071011 | -80.613906 | 1995 | 100% Table 5 & TA | yes
FDOT District 5 | North IRL | B | IR8-11 | 0.36 | 0.48 | 0.073982 | 9.4394 | 1.2899 | 0.69834 | 0.095429 | 1400 | Commercial and Services | FDOT5-04-N | FDOT District 5 | N/A | 70010-3517-01 French Drains | Missing from Model. French Drain system along State Road 5 from University Boulevard to Aurora Road. | 100% On-site Retention | Completed | 1996 | 57 | 34 | B | 21 | Not provided | Not provided | Florida Legislature | Not provided | N/A | Structural | 2013 | North Indian River Lagoon | 28.071011 | -80.613906 | 1995 | 100% Table 5 & TA | yes
FDOT District 5 | North IRL | B | IR8-11 | 0.36 | 0.48 | 0.047558 | 9.4394 | 1.2899 | 0.44892 | 0.061345 | 8140 | Roads and Highways | FDOT5-04-N | FDOT District 5 | N/A | 70010-3517-01 French Drains | Missing from Model. French Drain system along State Road 5 from University Boulevard to Aurora Road. | 100% On-site Retention | Completed | 1996 | 57 | 34 | B | 21 | Not provided | Not provided | Florida Legislature | Not provided | N/A | Structural | 2013 | North Indian River Lagoon | 28.071011 | -80.613906 | 1995 | 100% Table 5 & TA | yes
FDOT District 5 | North IRL | B | IR8-11 | 0.36 | 0.48 | 0.10955 | 7.7156 | 1.0343 | 0.84522 | 0.1133 | 4340 | Hardwood Conifer Mixed | FDOT5-04-N | FDOT District 5 | N/A | 70010-3517-01 French Drains | Missing from Model. French Drain system along State Road 5 from University Boulevard to Aurora Road. | 100% On-site Retention | Completed | 1996 | 57 | 34 | B | 21 | Not provided | Not provided | Florida Legislature | Not provided | N/A | Structural | 2013 | North Indian River Lagoon | 28.071011 | -80.613906 | 1995 | 100% Table 5 & TA | yes
FDOT District 5 | North IRL | B | IR8-11 | 0.36 | 0.48 | 0.22812 | 7.7156 | 1.0343 | 1.7601 | 0.23594 | 8140 | Roads and Highways | FDOT5-04-N | FDOT District 5 | N/A | 70010-3517-01 French Drains | Missing from Model. French Drain system along State Road 5 from University Boulevard to Aurora Road. | 100% On-site Retention | Completed | 1996 | 57 | 34 | B | 21 | Not provided | Not provided | Florida Legislature | Not provided | N/A | Structural | 2013 | North Indian River Lagoon | 28.071011 | -80.613906 | 1995 | 100% Table 5 & TA | yes
FDOT District 5 | North IRL | B | IR8-11 | 0.36 | 0.48 | 0.0065531 | 7.7156 | 1.0343 | 0.050561 | 0.0067776 | 1740 | Medical and Health Care | FDOT5-04-N | FDOT District 5 | N/A | 70010-3517-01 French Drains | Missing from Model. French Drain system along State Road 5 from University Boulevard to Aurora Road. | 100% On-site Retention | Completed | 1996 | 57 | 34 | B | 21 | Not provided | Not provided | Florida Legislature | Not provided | N/A | Structural | 2013 | North Indian River Lagoon | 28.071011 | -80.613906 | 1995 | 100% Table 5 & TA | yes
FDOT District 5 | North IRL | B | IR8-11 | 0.36 | 0.48 | 0.010846 | 7.5029 | 1.0242 | 0.081375 | 0.011108 | 1700 | Institutional (Educational,religious,health and military facilities) | FDOT5-04-N | FDOT District 5 | N/A | 70010-3517-01 French Drains | Missing from Model. French Drain system along State Road 5 from University Boulevard to Aurora Road. | 100% On-site Retention | Completed | 1996 | 57 | 34 | B | 21 | Not provided | Not provided | Florida Legislature | Not provided | N/A | Structural | 2013 | North Indian River Lagoon | 28.071011 | -80.613906 | 1995 | 100% Table 5 & TA | yes
FDOT District 5 | North IRL | B | IR8-11 | 0.36 | 0.48 | 0.10758 | 8.6531 | 1.1554 | 0.93094 | 0.1243 | 4200 | Upland Hardwood Forest | FDOT5-04-N | FDOT District 5 | N/A | 70010-3517-01 French Drains | Missing from Model. French Drain system along State Road 5 from University Boulevard to Aurora Road. | 100% On-site Retention | Completed | 1996 | 57 | 34 | B | 21 | Not provided | Not provided | Florida Legislature | Not provided | N/A | Structural | 2013 | North Indian River Lagoon | 28.071011 | -80.613906 | 1995 | 100% Table 5 & TA | yes
FDOT District 5 | North IRL | B | IR8-11 | 0.36 | 0.48 | 0.086639 | 8.6531 | 1.1554 | 0.74969 | 0.1001 | 8140 | Roads and Highways | FDOT5-04-N | FDOT District 5 | N/A | 70010-3517-01 French Drains | Missing from Model. French Drain system along State Road 5 from University Boulevard to Aurora Road. | 100% On-site Retention | Completed | 1996 | 57 | 34 | B | 21 | Not provided | Not provided | Florida Legislature | Not provided | N/A | Structural | 2013 | North Indian River Lagoon | 28.071011 | -80.613906 | 1995 | 100% Table 5 & TA | yes
FDOT District 5 | North IRL | B | IR8-11 | 0.36 | 0.48 | 0.020896 | 8.7521 | 1.3224 | 0.18288 | 0.027633 | 1400 | Commercial and Services | FDOT5-04-N | FDOT District 5 | N/A | 70010-3517-01 French Drains | Missing from Model. French Drain system along State Road 5 from University Boulevard to Aurora Road. | 100% On-site Retention | Completed | 1996 | 57 | 34 | B | 21 | Not provided | Not provided | Florida Legislature | Not provided | N/A | Structural | 2013 | North Indian River Lagoon | 28.071011 | -80.613906 | 1995 | 100% Table 5 & TA | yes
FDOT District 5 | North IRL | B | IR8-11 | 0.36 | 0.48 | 0.020476 | 8.7521 | 1.3224 | 0.17921 | 0.027079 | 8140 | Roads and Highways | FDOT5-04-N | FDOT District 5 | N/A | 70010-3517-01 French Drains | Missing from Model. French Drain system along State Road 5 from University Boulevard to Aurora Road. | 100% On-site Retention | Completed | 1996 | 57 | 34 | B | 21 | Not provided | Not provided | Florida Legislature | Not provided | N/A | Structural | 2013 | North Indian River Lagoon | 28.071011 | -80.613906 | 1995 | 100% Table 5 & TA | yes
FDOT District 5 | North IRL | B | IR8-11 | 0.36 | 0.48 | 0.002618 | 8.7521 | 1.3224 | 0.022913 | 0.0034621 | 1410 | Retail Sales and Services | FDOT5-04-N | FDOT District 5 | N/A | 70010-3517-01 French Drains | Missing from Model. French Drain system along State Road 5 from University Boulevard to Aurora Road. | 100% On-site Retention | Completed | 1996 | 57 | 34 | B | 21 | Not provided | Not provided | Florida Legislature | Not provided | N/A | Structural | 2013 | North Indian River Lagoon | 28.071011 | -80.613906 | 1995 | 100% Table 5 & TA | yes
FDOT District 5 | North IRL | B | IR8-11 | 0.36 | 0.48 | 0.00037566 | 8.7521 | 1.3224 | 0.0032878 | 0.00049679 | 1410 | Retail Sales and Services | FDOT5-04-N | FDOT District 5 | N/A | 70010-3517-01 French Drains | Missing from Model. French Drain system along State Road 5 from University Boulevard to Aurora Road. | 100% On-site Retention | Completed | 1996 | 57 | 34 | B | 21 | Not provided | Not provided | Florida Legislature | Not provided | N/A | Structural | 2013 | North Indian River Lagoon | 28.071011 | -80.613906 | 1995 | 100% Table 5 & TA | yes
FDOT District 5 | North IRL | B | IR8-11 | 0.36 | 0.48 | 4.3092e-05 | 8.7521 | 1.3224 | 0.00037714 | 5.6985e-05 | 1320 | Mobile Home Units | FDOT5-04-N | FDOT District 5 | N/A | 70010-3517-01 French Drains | Missing from Model. French Drain system along State Road 5 from University Boulevard to Aurora Road. | 100% On-site Retention | Completed | 1996 | 57 | 34 | B | 21 | Not provided | Not provided | Florida Legislature | Not provided | N/A | Structural | 2013 | North Indian River Lagoon | 28.071011 | -80.613906 | 1995 | 100% Table 5 & TA | yes
FDOT District 5 | North IRL | B | IR8-11 | 0.36 | 0.48 | 0.10408 | 7.5957 | 1.0325 | 0.79054 | 0.10746 | 1700 | Institutional (Educational,religious,health and military facilities) | FDOT5-04-N | FDOT District 5 | N/A | 70010-3517-01 French Drains | Missing from Model. French Drain system along State Road 5 from University Boulevard to Aurora Road. | 100% On-site Retention | Completed | 1996 | 57 | 34 | B | 21 | Not provided | Not provided | Florida Legislature | Not provided | N/A | Structural | 2013 | North Indian River Lagoon | 28.071011 | -80.613906 | 1995 | 100% Table 5 & TA | yes
FDOT District 5 | North IRL | B | IR8-11 | 0.36 | 0.48 | 0.0065156 | 7.5957 | 1.0325 | 0.049491 | 0.0067274 | 8140 | Roads and Highways | FDOT5-04-N | FDOT District 5 | N/A | 70010-3517-01 French Drains | Missing from Model. French Drain system along State Road 5 from University Boulevard to Aurora Road. | 100% On-site Retention | Completed | 1996 | 57 | 34 | B | 21 | Not provided | Not provided | Florida Legislature | Not provided | N/A | Structural | 2013 | North Indian River Lagoon | 28.071011 | -80.613906 | 1995 | 100% Table 5 & TA | yes
FDOT District 5 | North IRL | B | IR8-11 | 0.36 | 0.48 | 0.028329 | 7.3598 | 1.0065 | 0.2085 | 0.028513 | 1200 | Residential, Medium Density-Two-five dwellingunits per acre | FDOT5-04-N | FDOT District 5 | N/A | 70010-3517-01 French Drains | Missing from Model. French Drain system along State Road 5 from University Boulevard to Aurora Road. | 100% On-site Retention | Completed | 1996 | 57 | 34 | B | 21 | Not provided | Not provided | Florida Legislature | Not provided | N/A | Structural | 2013 | North Indian River Lagoon | 28.071011 | -80.613906 | 1995 | 100% Table 5 & TA | yes
FDOT District 5 | North IRL | B | IR8-11 | 0.36 | 0.48 | 0.060299 | 7.3598 | 1.0065 | 0.44379 | 0.06069 | 4340 | Hardwood Conifer Mixed | FDOT5-04-N | FDOT District 5 | N/A | 70010-3517-01 French Drains | Missing from Model. French Drain system along State Road 5 from University Boulevard to Aurora Road. | 100% On-site Retention | Completed | 1996 | 57 | 34 | B | 21 | Not provided | Not provided | Florida Legislature | Not provided | N/A | Structural | 2013 | North Indian River Lagoon | 28.071011 | -80.613906 | 1995 | 100% Table 5 & TA | yes
FDOT District 5 | North IRL | B | IR8-11 | 0.36 | 0.48 | 0.16865 | 7.3598 | 1.0065 | 1.2412 | 0.16974 | 8140 | Roads and Highways | FDOT5-04-N | FDOT District 5 | N/A | 70010-3517-01 French Drains | Missing from Model. French Drain system along State Road 5 from University Boulevard to Aurora Road. | 100% On-site Retention | Completed | 1996 | 57 | 34 | B | 21 | Not provided | Not provided | Florida Legislature | Not provided | N/A | Structural | 2013 | North Indian River Lagoon | 28.071011 | -80.613906 | 1995 | 100% Table 5 & TA | yes
FDOT District 5 | North IRL | B | IR8-11 | 0.36 | 0.48 | 0.00067873 | 7.3598 | 1.0065 | 0.0049954 | 0.00068314 | 1210 | Fixed Single Family Units | FDOT5-04-N | FDOT District 5 | N/A | 70010-3517-01 French Drains | Missing from Model. French Drain system along State Road 5 from University Boulevard to Aurora Road. | 100% On-site Retention | Completed | 1996 | 57 | 34 | B | 21 | Not provided | Not provided | Florida Legislature | Not provided | N/A | Structural | 2013 | North Indian River Lagoon | 28.071011 | -80.613906 | 1995 | 100% Table 5 & TA | yes
FDOT District 5 | North IRL | B | IR8-11 | 0.36 | 0.48 | 0.00059141 | 6.4759 | 0.87978 | 0.0038299 | 0.00052031 | 1700 | Institutional (Educational,religious,health and military facilities) | FDOT5-04-N | FDOT District 5 | N/A | 70010-3517-01 French Drains | Missing from Model. French Drain system along State Road 5 from University Boulevard to Aurora Road. | 100% On-site Retention | Completed | 1996 | 57 | 34 | B | 21 | Not provided | Not provided | Florida Legislature | Not provided | N/A | Structural | 2013 | North Indian River Lagoon | 28.071011 | -80.613906 | 1995 | 100% Table 5 & TA | yes
FDOT District 5 | North IRL | B | IR8-11 | 0.36 | 0.48 | 0.042845 | 6.4759 | 0.87978 | 0.27746 | 0.037694 | 4340 | Hardwood Conifer Mixed | FDOT5-04-N | FDOT District 5 | N/A | 70010-3517-01 French Drains | Missing from Model. French Drain system along State Road 5 from University Boulevard to Aurora Road. | 100% On-site Retention | Completed | 1996 | 57 | 34 | B | 21 | Not provided | Not provided | Florida Legislature | Not provided | N/A | Structural | 2013 | North Indian River Lagoon | 28.071011 | -80.613906 | 1995 | 100% Table 5 & TA | yes
FDOT District 5 | North IRL | B | IR8-11 | 0.36 | 0.48 | 0.040383 | 6.4759 | 0.87978 | 0.26152 | 0.035528 | 8140 | Roads and Highways | FDOT5-04-N | FDOT District 5 | N/A | 70010-3517-01 French Drains | Missing from Model. French Drain system along State Road 5 from University Boulevard to Aurora Road. | 100% On-site Retention | Completed | 1996 | 57 | 34 | B | 21 | Not provided | Not provided | Florida Legislature | Not provided | N/A | Structural | 2013 | North Indian River Lagoon | 28.071011 | -80.613906 | 1995 | 100% Table 5 & TA | yes
FDOT District 5 | North IRL | B | IR8-11 | 0.36 | 0.48 | 0.00060401 | 6.4759 | 0.87978 | 0.0039115 | 0.0005314 | 1710 | Educational Facilities | FDOT5-04-N | FDOT District 5 | N/A | 70010-3517-01 French Drains | Missing from Model. French Drain system along State Road 5 from University Boulevard to Aurora Road. | 100% On-site Retention | Completed | 1996 | 57 | 34 | B | 21 | Not provided | Not provided | Florida Legislature | Not provided | N/A | Structural | 2013 | North Indian River Lagoon | 28.071011 | -80.613906 | 1995 | 100% Table 5 & TA | yes
FDOT District 5 | North IRL | B | IR8-11 | 0.36 | 0.48 | 0.035104 | 10.7991 | 1.429 | 0.37909 | 0.050165 | 1400 | Commercial and Services | FDOT5-04-N | FDOT District 5 | N/A | 70010-3517-01 French Drains | Missing from Model. French Drain system along State Road 5 from University Boulevard to Aurora Road. | 100% On-site Retention | Completed | 1996 | 57 | 34 | B | 21 | Not provided | Not provided | Florida Legislature | Not provided | N/A | Structural | 2013 | North Indian River Lagoon | 28.071011 | -80.613906 | 1995 | 100% Table 5 & TA | yes
FDOT District 5 | North IRL | B | IR8-11 | 0.36 | 0.48 | 0.13659 | 10.7991 | 1.429 | 1.475 | 0.19519 | 8140 | Roads and Highways | FDOT5-04-N | FDOT District 5 | N/A | 70010-3517-01 French Drains | Missing from Model. French Drain system along State Road 5 from University Boulevard to Aurora Road. | 100% On-site Retention | Completed | 1996 | 57 | 34 | B | 21 | Not provided | Not provided | Florida Legislature | Not provided | N/A | Structural | 2013 | North Indian River Lagoon | 28.071011 | -80.613906 | 1995 | 100% Table 5 & TA | yes
FDOT District 5 | North IRL | B | IR8-11 | 0.36 | 0.48 | 0.0030278 | 10.7991 | 1.429 | 0.032698 | 0.0043268 | 1430 | Professional Services | FDOT5-04-N | FDOT District 5 | N/A | 70010-3517-01 French Drains | Missing from Model. French Drain system along State Road 5 from University Boulevard to Aurora Road. | 100% On-site Retention | Completed | 1996 | 57 | 34 | B | 21 | Not provided | Not provided | Florida Legislature | Not provided | N/A | Structural | 2013 | North Indian River Lagoon | 28.071011 | -80.613906 | 1995 | 100% Table 5 & TA | yes
FDOT District 5 | North IRL | B | IR8-11 | 0.36 | 0.48 | 0.00025225 | 8.1192 | 1.0707 | 0.0020481 | 0.0002701 | 1400 | Commercial and Services | FDOT5-04-N | FDOT District 5 | N/A | 70010-3517-01 French Drains | Missing from Model. French Drain system along State Road 5 from University Boulevard to Aurora Road. | 100% On-site Retention | Completed | 1996 | 57 | 34 | B | 21 | Not provided | Not provided | Florida Legislature | Not provided | N/A | Structural | 2013 | North Indian River Lagoon | 28.071011 | -80.613906 | 1995 | 100% Table 5 & TA | yes
FDOT District 5 | North IRL | B | IR8-11 | 0.36 | 0.48 | 0.39549 | 8.1192 | 1.0707 | 3.2111 | 0.42347 | 8140 | Roads and Highways | FDOT5-04-N | FDOT District 5 | N/A | 70010-3517-01 French Drains | Missing from Model. French Drain system along State Road 5 from University Boulevard to Aurora Road. | 100% On-site Retention | Completed | 1996 | 57 | 34 | B | 21 | Not provided | Not provided | Florida Legislature | Not provided | N/A | Structural | 2013 | North Indian River Lagoon | 28.071011 | -80.613906 | 1995 | 100% Table 5 & TA | yes
FDOT District 5 | North IRL | B | IR8-11 | 0.36 | 0.48 | 0.019129 | 10.3487 | 1.3823 | 0.19796 | 0.026443 | 1100 | Residential, Low Density-Less than two dwelling units/acre | FDOT5-04-N | FDOT District 5 | N/A | 70010-3517-01 French Drains | Missing from Model. French Drain system along State Road 5 from University Boulevard to Aurora Road. | 100% On-site Retention | Completed | 1996 | 57 | 34 | B | 21 | Not provided | Not provided | Florida Legislature | Not provided | N/A | Structural | 2013 | North Indian River Lagoon | 28.071011 | -80.613906 | 1995 | 100% Table 5 & TA | yes
FDOT District 5 | North IRL | B | IR8-11 | 0.36 | 0.48 | 0.025324 | 10.3487 | 1.3823 | 0.26207 | 0.035006 | 1400 | Commercial and Services | FDOT5-04-N | FDOT District 5 | N/A | 70010-3517-01 French Drains | Missing from Model. French Drain system along State Road 5 from University Boulevard to Aurora Road. | 100% On-site Retention | Completed | 1996 | 57 | 34 | B | 21 | Not provided | Not provided | Florida Legislature | Not provided | N/A | Structural | 2013 | North Indian River Lagoon | 28.071011 | -80.613906 | 1995 | 100% Table 5 & TA | yes
FDOT District 5 | North IRL | B | IR8-11 | 0.36 | 0.48 | 0.017297 | 10.3487 | 1.3823 | 0.17901 | 0.023911 | 8140 | Roads and Highways | FDOT5-04-N | FDOT District 5 | N/A | 70010-3517-01 French Drains | Missing from Model. French Drain system along State Road 5 from University Boulevard to Aurora Road. | 100% On-site Retention | Completed | 1996 | 57 | 34 | B | 21 | Not provided | Not provided | Florida Legislature | Not provided | N/A | Structural | 2013 | North Indian River Lagoon | 28.071011 | -80.613906 | 1995 | 100% Table 5 & TA | yes
FDOT District 5 | North IRL | B | IR8-11 | 0.36 | 0.48 | 0.0034945 | 10.3487 | 1.3823 | 0.036163 | 0.0048305 | 1410 | Retail Sales and Services | FDOT5-04-N | FDOT District 5 | N/A | 70010-3517-01 French Drains | Missing from Model. French Drain system along State Road 5 from University Boulevard to Aurora Road. | 100% On-site Retention | Completed | 1996 | 57 | 34 | B | 21 | Not provided | Not provided | Florida Legislature | Not provided | N/A | Structural | 2013 | North Indian River Lagoon | 28.071011 | -80.613906 | 1995 | 100% Table 5 & TA | yes
FDOT District 5 | North IRL | B | IR8-11 | 0.36 | 0.48 | 0.0030365 | 10.3487 | 1.3823 | 0.031424 | 0.0041975 | 1410 | Retail Sales and Services | FDOT5-04-N | FDOT District 5 | N/A | 70010-3517-01 French Drains | Missing from Model. French Drain system along State Road 5 from University Boulevard to Aurora Road. | 100% On-site Retention | Completed | 1996 | 57 | 34 | B | 21 | Not provided | Not provided | Florida Legislature | Not provided | N/A | Structural | 2013 | North Indian River Lagoon | 28.071011 | -80.613906 | 1995 | 100% Table 5 & TA | yes
FDOT District 5 | North IRL | B | IR8-11 | 0.36 | 0.48 | 0.097644 | 7.8995 | 0.98551 | 0.77134 | 0.096229 | 4200 | Upland Hardwood Forest | FDOT5-04-N | FDOT District 5 | N/A | 70010-3517-01 French Drains | Missing from Model. French Drain system along State Road 5 from University Boulevard to Aurora Road. | 100% On-site Retention | Completed | 1996 | 57 | 34 | B | 21 | Not provided | Not provided | Florida Legislature | Not provided | N/A | Structural | 2013 | North Indian River Lagoon | 28.071011 | -80.613906 | 1995 | 100% Table 5 & TA | yes
FDOT District 5 | North IRL | B | IR8-11 | 0.36 | 0.48 | 0.25981 | 7.8995 | 0.98551 | 2.0523 | 0.25604 | 8140 | Roads and Highways | FDOT5-04-N | FDOT District 5 | N/A | 70010-3517-01 French Drains | Missing from Model. French Drain system along State Road 5 from University Boulevard to Aurora Road. | 100% On-site Retention | Completed | 1996 | 57 | 34 | B | 21 | Not provided | Not provided | Florida Legislature | Not provided | N/A | Structural | 2013 | North Indian River Lagoon | 28.071011 | -80.613906 | 1995 | 100% Table 5 & TA | yes
FDOT District 5 | North IRL | B | IR8-11 | 0.36 | 0.48 | 0.20411 | 8.3189 | 1.1039 | 1.6979 | 0.22531 | 1850 | Parks and Zoos | FDOT5-04-N | FDOT District 5 | N/A | 70010-3517-01 French Drains | Missing from Model. French Drain system along State Road 5 from University Boulevard to Aurora Road. | 100% On-site Retention | Completed | 1996 | 57 | 34 | B | 21 | Not provided | Not provided | Florida Legislature | Not provided | N/A | Structural | 2013 | North Indian River Lagoon | 28.071011 | -80.613906 | 1995 | 100% Table 5 & TA | yes
FDOT District 5 | North IRL | B | IR8-11 | 0.36 | 0.48 | 0.17767 | 8.3189 | 1.1039 | 1.478 | 0.19613 | 8140 | Roads and Highways | FDOT5-04-N | FDOT District 5 | N/A | 70010-3517-01 French Drains | Missing from Model. French Drain system along State Road 5 from University Boulevard to Aurora Road. | 100% On-site Retention | Completed | 1996 | 57 | 34 | B | 21 | Not provided | Not provided | Florida Legislature | Not provided | N/A | Structural | 2013 | North Indian River Lagoon | 28.071011 | -80.613906 | 1995 | 100% Table 5 & TA | yes
FDOT District 5 | North IRL | B | IR8-11 | 0.36 | 0.48 | 0.00314 | 8.3189 | 1.1039 | 0.026121 | 0.0034662 | 1750 | Governmental | FDOT5-04-N | FDOT District 5 | N/A | 70010-3517-01 French Drains | Missing from Model. French Drain system along State Road 5 from University Boulevard to Aurora Road. | 100% On-site Retention | Completed | 1996 | 57 | 34 | B | 21 | Not provided | Not provided | Florida Legislature | Not provided | N/A | Structural | 2013 | North Indian River Lagoon | 28.071011 | -80.613906 | 1995 | 100% Table 5 & TA | yes
FDOT District 5 | North IRL | B | IR8-11 | 0.36 | 0.48 | 0.090518 | 7.5834 | 0.96036 | 0.68644 | 0.08693 | 1850 | Parks and Zoos | FDOT5-04-N | FDOT District 5 | N/A | 70010-3517-01 French Drains | Missing from Model. French Drain system along State Road 5 from University Boulevard to Aurora Road. | 100% On-site Retention | Completed | 1996 | 57 | 34 | B | 21 | Not provided | Not provided | Florida Legislature | Not provided | N/A | Structural | 2013 | North Indian River Lagoon | 28.071011 | -80.613906 | 1995 | 100% Table 5 & TA | yes
FDOT District 5 | North IRL | B | IR8-11 | 0.36 | 0.48 | 0.095691 | 7.5834 | 0.96036 | 0.72567 | 0.091898 | 4200 | Upland Hardwood Forest | FDOT5-04-N | FDOT District 5 | N/A | 70010-3517-01 French Drains | Missing from Model. French Drain system along State Road 5 from University Boulevard to Aurora Road. | 100% On-site Retention | Completed | 1996 | 57 | 34 | B | 21 | Not provided | Not provided | Florida Legislature | Not provided | N/A | Structural | 2013 | North Indian River Lagoon | 28.071011 | -80.613906 | 1995 | 100% Table 5 & TA | yes
FDOT District 5 | North IRL | B | IR8-11 | 0.36 | 0.48 | 0.35806 | 7.5834 | 0.96036 | 2.7153 | 0.34387 | 8140 | Roads and Highways | FDOT5-04-N | FDOT District 5 | N/A | 70010-3517-01 French Drains | Missing from Model. French Drain system along State Road 5 from University Boulevard to Aurora Road. | 100% On-site Retention | Completed | 1996 | 57 | 34 | B | 21 | Not provided | Not provided | Florida Legislature | Not provided | N/A | Structural | 2013 | North Indian River Lagoon | 28.071011 | -80.613906 | 1995 | 100% Table 5 & TA | yes
FDOT District 5 | North IRL | B | IR8-11 | 0.36 | 0.48 | 0.012607 | 7.5834 | 0.96036 | 0.095603 | 0.012107 | 8370 | Surface Water Collection Basin | FDOT5-04-N | FDOT District 5 | N/A | 70010-3517-01 French Drains | Missing from Model. French Drain system along State Road 5 from University Boulevard to Aurora Road. | 100% On-site Retention | Completed | 1996 | 57 | 34 | B | 21 | Not provided | Not provided | Florida Legislature | Not provided | N/A | Structural | 2013 | North Indian River Lagoon | 28.071011 | -80.613906 | 1995 | 100% Table 5 & TA | yes
FDOT District 5 | North IRL | B | IR8-11 | 0.36 | 0.48 | 0.017977 | 8.9203 | 1.1378 | 0.16036 | 0.020454 | 4200 | Upland Hardwood Forest | FDOT5-04-N | FDOT District 5 | N/A | 70010-3517-01 French Drains | Missing from Model. French Drain system along State Road 5 from University Boulevard to Aurora Road. | 100% On-site Retention | Completed | 1996 | 57 | 34 | B | 21 | Not provided | Not provided | Florida Legislature | Not provided | N/A | Structural | 2013 | North Indian River Lagoon | 28.071011 | -80.613906 | 1995 | 100% Table 5 & TA | yes
FDOT District 5 | North IRL | B | IR8-11 | 0.36 | 0.48 | 0.0050395 | 8.9203 | 1.1378 | 0.044954 | 0.0057339 | 8140 | Roads and Highways | FDOT5-04-N | FDOT District 5 | N/A | 70010-3517-01 French Drains | Missing from Model. French Drain system along State Road 5 from University Boulevard to Aurora Road. | 100% On-site Retention | Completed | 1996 | 57 | 34 | B | 21 | Not provided | Not provided | Florida Legislature | Not provided | N/A | Structural | 2013 | North Indian River Lagoon | 28.071011 | -80.613906 | 1995 | 100% Table 5 & TA | yes
FDOT District 5 | North IRL | B | IR8-11 | 0.36 | 0.48 | 0.029939 | 10.098 | 1.345 | 0.30232 | 0.040268 | 4200 | Upland Hardwood Forest | FDOT5-04-N | FDOT District 5 | N/A | 70010-3517-01 French Drains | Missing from Model. French Drain system along State Road 5 from University Boulevard to Aurora Road. | 100% On-site Retention | Completed | 1996 | 57 | 34 | B | 21 | Not provided | Not provided | Florida Legislature | Not provided | N/A | Structural | 2013 | North Indian River Lagoon | 28.071011 | -80.613906 | 1995 | 100% Table 5 & TA | yes
FDOT District 5 | North IRL | B | IR8-11 | 0.36 | 0.48 | 0.0023932 | 10.098 | 1.345 | 0.024167 | 0.0032189 | 8140 | Roads and Highways | FDOT5-04-N | FDOT District 5 | N/A | 70010-3517-01 French Drains | Missing from Model. French Drain system along State Road 5 from University Boulevard to Aurora Road. | 100% On-site Retention | Completed | 1996 | 57 | 34 | B | 21 | Not provided | Not provided | Florida Legislature | Not provided | N/A | Structural | 2013 | North Indian River Lagoon | 28.071011 | -80.613906 | 1995 | 100% Table 5 & TA | yes
FDOT District 5 | North IRL | B | IR8-11 | 0.36 | 0.48 | 0.083643 | 10.5782 | 1.4191 | 0.88479 | 0.1187 | 1400 | Commercial and Services | FDOT5-04-N | FDOT District 5 | N/A | 70010-3517-01 French Drains | Missing from Model. French Drain system along State Road 5 from University Boulevard to Aurora Road. | 100% On-site Retention | Completed | 1996 | 57 | 34 | B | 21 | Not provided | Not provided | Florida Legislature | Not provided | N/A | Structural | 2013 | North Indian River Lagoon | 28.071011 | -80.613906 | 1995 | 100% Table 5 & TA | yes
FDOT District 5 | North IRL | B | IR8-11 | 0.36 | 0.48 | 0.026611 | 10.5782 | 1.4191 | 0.2815 | 0.037765 | 8140 | Roads and Highways | FDOT5-04-N | FDOT District 5 | N/A | 70010-3517-01 French Drains | Missing from Model. French Drain system along State Road 5 from University Boulevard to Aurora Road. | 100% On-site Retention | Completed | 1996 | 57 | 34 | B | 21 | Not provided | Not provided | Florida Legislature | Not provided | N/A | Structural | 2013 | North Indian River Lagoon | 28.071011 | -80.613906 | 1995 | 100% Table 5 & TA | yes
FDOT District 5 | North IRL | B | IR8-11 | 0.36 | 0.48 | 0.0038939 | 10.5782 | 1.4191 | 0.04119 | 0.005526 | 1410 | Retail Sales and Services | FDOT5-04-N | FDOT District 5 | N/A | 70010-3517-01 French Drains | Missing from Model. French Drain system along State Road 5 from University Boulevard to Aurora Road. | 100% On-site Retention | Completed | 1996 | 57 | 34 | B | 21 | Not provided | Not provided | Florida Legislature | Not provided | N/A | Structural | 2013 | North Indian River Lagoon | 28.071011 | -80.613906 | 1995 | 100% Table 5 & TA | yes
FDOT District 5 | North IRL | B | IR8-11 | 0.36 | 0.48 | 0.048119 | 8.1423 | 1.0759 | 0.3918 | 0.05177 | 1700 | Institutional (Educational,religious,health and military facilities) | FDOT5-04-N | FDOT District 5 | N/A | 70010-3517-01 French Drains | Missing from Model. French Drain system along State Road 5 from University Boulevard to Aurora Road. | 100% On-site Retention | Completed | 1996 | 57 | 34 | B | 21 | Not provided | Not provided | Florida Legislature | Not provided | N/A | Structural | 2013 | North Indian River Lagoon | 28.071011 | -80.613906 | 1995 | 100% Table 5 & TA | yes
FDOT District 5 | North IRL | B | IR8-11 | 0.36 | 0.48 | 0.087722 | 8.1423 | 1.0759 | 0.71426 | 0.094379 | 4200 | Upland Hardwood Forest | FDOT5-04-N | FDOT District 5 | N/A | 70010-3517-01 French Drains | Missing from Model. French Drain system along State Road 5 from University Boulevard to Aurora Road. | 100% On-site Retention | Completed | 1996 | 57 | 34 | B | 21 | Not provided | Not provided | Florida Legislature | Not provided | N/A | Structural | 2013 | North Indian River Lagoon | 28.071011 | -80.613906 | 1995 | 100% Table 5 & TA | yes
FDOT District 5 | North IRL | B | IR8-11 | 0.36 | 0.48 | 0.38807 | 8.1423 | 1.0759 | 3.1598 | 0.41752 | 8140 | Roads and Highways | FDOT5-04-N | FDOT District 5 | N/A | 70010-3517-01 French Drains | Missing from Model. French Drain system along State Road 5 from University Boulevard to Aurora Road. | 100% On-site Retention | Completed | 1996 | 57 | 34 | B | 21 | Not provided | Not provided | Florida Legislature | Not provided | N/A | Structural | 2013 | North Indian River Lagoon | 28.071011 | -80.613906 | 1995 | 100% Table 5 & TA | yes
FDOT District 5 | North IRL | B | IR8-11 | 0.36 | 0.48 | 0.001557 | 8.1423 | 1.0759 | 0.012677 | 0.0016751 | 1710 | Educational Facilities | FDOT5-04-N | FDOT District 5 | N/A | 70010-3517-01 French Drains | Missing from Model. French Drain system along State Road 5 from University Boulevard to Aurora Road. | 100% On-site Retention | Completed | 1996 | 57 | 34 | B | 21 | Not provided | Not provided | Florida Legislature | Not provided | N/A | Structural | 2013 | North Indian River Lagoon | 28.071011 | -80.613906 | 1995 | 100% Table 5 & TA | yes
FDOT District 5 | North IRL | B | IR8-11 | 0.36 | 0.48 | 0.088292 | 11.4738 | 1.5202 | 1.013 | 0.13422 | 1400 | Commercial and Services | FDOT5-04-N | FDOT District 5 | N/A | 70010-3517-01 French Drains | Missing from Model. French Drain system along State Road 5 from University Boulevard to Aurora Road. | 100% On-site Retention | Completed | 1996 | 57 | 34 | B | 21 | Not provided | Not provided | Florida Legislature | Not provided | N/A | Structural | 2013 | North Indian River Lagoon | 28.071011 | -80.613906 | 1995 | 100% Table 5 & TA | yes
FDOT District 5 | North IRL | B | IR8-11 | 0.36 | 0.48 | 0.0036406 | 11.4738 | 1.5202 | 0.041772 | 0.0055344 | 1410 | Retail Sales and Services | FDOT5-04-N | FDOT District 5 | N/A | 70010-3517-01 French Drains | Missing from Model. French Drain system along State Road 5 from University Boulevard to Aurora Road. | 100% On-site Retention | Completed | 1996 | 57 | 34 | B | 21 | Not provided | Not provided | Florida Legislature | Not provided | N/A | Structural | 2013 | North Indian River Lagoon | 28.071011 | -80.613906 | 1995 | 100% Table 5 & TA | yes
FDOT District 5 | North IRL | B | IR8-11 | 0.36 | 0.48 | 0.0031055 | 11.4738 | 1.5202 | 0.035632 | 0.0047209 | 1430 | Professional Services | FDOT5-04-N | FDOT District 5 | N/A | 70010-3517-01 French Drains | Missing from Model. French Drain system along State Road 5 from University Boulevard to Aurora Road. | 100% On-site Retention | Completed | 1996 | 57 | 34 | B | 21 | Not provided | Not provided | Florida Legislature | Not provided | N/A | Structural | 2013 | North Indian River Lagoon | 28.071011 | -80.613906 | 1995 | 100% Table 5 & TA | yes
FDOT District 5 | North IRL | B | IR8-11 | 0.36 | 0.48 | 0.044391 | 8.3196 | 1.1031 | 0.36931 | 0.048968 | 1700 | Institutional (Educational,religious,health and military facilities) | FDOT5-04-N | FDOT District 5 | N/A | 70010-3517-01 French Drains | Missing from Model. French Drain system along State Road 5 from University Boulevard to Aurora Road. | 100% On-site Retention | Completed | 1996 | 57 | 34 | B | 21 | Not provided | Not provided | Florida Legislature | Not provided | N/A | Structural | 2013 | North Indian River Lagoon | 28.071011 | -80.613906 | 1995 | 100% Table 5 & TA | yes
FDOT District 5 | North IRL | B | IR8-11 | 0.36 | 0.48 | 0.026623 | 8.3196 | 1.1031 | 0.22149 | 0.029369 | 4200 | Upland Hardwood Forest | FDOT5-04-N | FDOT District 5 | N/A | 70010-3517-01 French Drains | Missing from Model. French Drain system along State Road 5 from University Boulevard to Aurora Road. | 100% On-site Retention | Completed | 1996 | 57 | 34 | B | 21 | Not provided | Not provided | Florida Legislature | Not provided | N/A | Structural | 2013 | North Indian River Lagoon | 28.071011 | -80.613906 | 1995 | 100% Table 5 & TA | yes
FDOT District 5 | North IRL | B | IR8-11 | 0.36 | 0.48 | 0.36776 | 8.3196 | 1.1031 | 3.0596 | 0.40568 | 8140 | Roads and Highways | FDOT5-04-N | FDOT District 5 | N/A | 70010-3517-01 French Drains | Missing from Model. French Drain system along State Road 5 from University Boulevard to Aurora Road. | 100% On-site Retention | Completed | 1996 | 57 | 34 | B | 21 | Not provided | Not provided | Florida Legislature | Not provided | N/A | Structural | 2013 | North Indian River Lagoon | 28.071011 | -80.613906 | 1995 | 100% Table 5 & TA | yes
FDOT District 5 | North IRL | B | IR8-11 | 0.36 | 0.48 | 0.0058284 | 8.3196 | 1.1031 | 0.048489 | 0.0064294 | 1710 | Educational Facilities | FDOT5-04-N | FDOT District 5 | N/A | 70010-3517-01 French Drains | Missing from Model. French Drain system along State Road 5 from University Boulevard to Aurora Road. | 100% On-site Retention | Completed | 1996 | 57 | 34 | B | 21 | Not provided | Not provided | Florida Legislature | Not provided | N/A | Structural | 2013 | North Indian River Lagoon | 28.071011 | -80.613906 | 1995 | 100% Table 5 & TA | yes
FDOT District 5 | North IRL | B | IR8-11 | 0.36 | 0.48 | 0.0039599 | 8.4102 | 1.1155 | 0.033304 | 0.0044175 | 3100 | Herbaceous Dry Prairie | FDOT5-04-N | FDOT District 5 | N/A | 70010-3517-01 French Drains | Missing from Model. French Drain system along State Road 5 from University Boulevard to Aurora Road. | 100% On-site Retention | Completed | 1996 | 57 | 34 | B | 21 | Not provided | Not provided | Florida Legislature | Not provided | N/A | Structural | 2013 | North Indian River Lagoon | 28.071011 | -80.613906 | 1995 | 100% Table 5 & TA | yes
FDOT District 5 | North IRL | B | IR8-11 | 0.36 | 0.48 | 0.23703 | 8.4102 | 1.1155 | 1.9935 | 0.26442 | 8140 | Roads and Highways | FDOT5-04-N | FDOT District 5 | N/A | 70010-3517-01 French Drains | Missing from Model. French Drain system along State Road 5 from University Boulevard to Aurora Road. | 100% On-site Retention | Completed | 1996 | 57 | 34 | B | 21 | Not provided | Not provided | Florida Legislature | Not provided | N/A | Structural | 2013 | North Indian River Lagoon | 28.071011 | -80.613906 | 1995 | 100% Table 5 & TA | yes
FDOT District 5 | North IRL | B | IR8-11 | 0.36 | 0.48 | 0.031242 | 7.704 | 1.0691 | 0.24069 | 0.033401 | 4200 | Upland Hardwood Forest | FDOT5-04-N | FDOT District 5 | N/A | 70010-3517-01 French Drains | Missing from Model. French Drain system along State Road 5 from University Boulevard to Aurora Road. | 100% On-site Retention | Completed | 1996 | 57 | 34 | B | 21 | Not provided | Not provided | Florida Legislature | Not provided | N/A | Structural | 2013 | North Indian River Lagoon | 28.071011 | -80.613906 | 1995 | 100% Table 5 & TA | yes
FDOT District 5 | North IRL | B | IR8-11 | 0.36 | 0.48 | 0.094004 | 0.43011 | 0.015288 | 0.040432 | 0.0014372 | 1850 | Parks and Zoos | FDOT5-04-N | FDOT District 5 | N/A | 70010-3517-01 French Drains | Missing from Model. French Drain system along State Road 5 from University Boulevard to Aurora Road. | 100% On-site Retention | Completed | 1996 | 57 | 34 | B | 21 | Not provided | Not provided | Florida Legislature | Not provided | N/A | Structural | 2013 | North Indian River Lagoon | 28.071011 | -80.613906 | 1995 | 100% Table 5 & TA | yes
FDOT District 5 | North IRL | B | IR8-11 | 0.36 | 0.48 | 0.11764 | 0.43011 | 0.015288 | 0.050599 | 0.0017985 | 8140 | Roads and Highways | FDOT5-04-N | FDOT District 5 | N/A | 70010-3517-01 French Drains | Missing from Model. French Drain system along State Road 5 from University Boulevard to Aurora Road. | 100% On-site Retention | Completed | 1996 | 57 | 34 | B | 21 | Not provided | Not provided | Florida Legislature | Not provided | N/A | Structural | 2013 | North Indian River Lagoon | 28.071011 | -80.613906 | 1995 | 100% Table 5 & TA | yes
FDOT District 5 | North IRL | B | IR8-11 | 0.36 | 0.48 | 0.054513 | 0.43011 | 0.015288 | 0.023447 | 0.00083342 | 8370 | Surface Water Collection Basin | FDOT5-04-N | FDOT District 5 | N/A | 70010-3517-01 French Drains | Missing from Model. French Drain system along State Road 5 from University Boulevard to Aurora Road. | 100% On-site Retention | Completed | 1996 | 57 | 34 | B | 21 | Not provided | Not provided | Florida Legislature | Not provided | N/A | Structural | 2013 | North Indian River Lagoon | 28.071011 | -80.613906 | 1995 | 100% Table 5 & TA | yes
FDOT District 5 | North IRL | B | IR8-11, EauGallie | 0.51 | 0.58 | 0.0077709 | 8.2498 | 1.1035 | 0.064108 | 0.008575 | 3100 | Herbaceous Dry Prairie | FDOT5-04-N | FDOT District 5 | N/A | 70010-3517-01 French Drains | Missing from Model. French Drain system along State Road 5 from University Boulevard to Aurora Road. | 100% On-site Retention | Completed | 1996 | 57 | 34 | B | 21 | Not provided | Not provided | Florida Legislature | Not provided | N/A | Structural | 2013 | North Indian River Lagoon | 28.071011 | -80.613906 | 1995 | 100% Table 5 & TA | yes
FDOT District 5 | North IRL | B | IR8-11, EauGallie | 0.51 | 0.58 | 0.0352 | 8.2498 | 1.1035 | 0.2904 | 0.038843 | 8140 | Roads and Highways | FDOT5-04-N | FDOT District 5 | N/A | 70010-3517-01 French Drains | Missing from Model. French Drain system along State Road 5 from University Boulevard to Aurora Road. | 100% On-site Retention | Completed | 1996 | 57 | 34 | B | 21 | Not provided | Not provided | Florida Legislature | Not provided | N/A | Structural | 2013 | North Indian River Lagoon | 28.071011 | -80.613906 | 1995 | 100% Table 5 & TA | yes
FDOT District 5 | North IRL | B | IR8-11 | 0.36 | 0.48 | 0.00032643 | 8.1192 | 1.0786 | 0.0026504 | 0.00035208 | 1700 | Institutional (Educational,religious,health and military facilities) | FDOT5-04-N | FDOT District 5 | N/A | 70010-3517-01 French Drains | Missing from Model. French Drain system along State Road 5 from University Boulevard to Aurora Road. | 100% On-site Retention | Completed | 1996 | 57 | 34 | B | 21 | Not provided | Not provided | Florida Legislature | Not provided | N/A | Structural | 2013 | North Indian River Lagoon | 28.071011 | -80.613906 | 1995 | 100% Table 5 & TA | yes
FDOT District 5 | North IRL | B | IR8-11 | 0.36 | 0.48 | 0.12593 | 8.1192 | 1.0786 | 1.0225 | 0.13583 | 4200 | Upland Hardwood Forest | FDOT5-04-N | FDOT District 5 | N/A | 70010-3517-01 French Drains | Missing from Model. French Drain system along State Road 5 from University Boulevard to Aurora Road. | 100% On-site Retention | Completed | 1996 | 57 | 34 | B | 21 | Not provided | Not provided | Florida Legislature | Not provided | N/A | Structural | 2013 | North Indian River Lagoon | 28.071011 | -80.613906 | 1995 | 100% Table 5 & TA | yes
FDOT District 5 | North IRL | B | IR8-11 | 0.36 | 0.48 | 0.25537 | 8.1192 | 1.0786 | 2.0734 | 0.27544 | 8140 | Roads and Highways | FDOT5-04-N | FDOT District 5 | N/A | 70010-3517-01 French Drains | Missing from Model. French Drain system along State Road 5 from University Boulevard to Aurora Road. | 100% On-site Retention | Completed | 1996 | 57 | 34 | B | 21 | Not provided | Not provided | Florida Legislature | Not provided | N/A | Structural | 2013 | North Indian River Lagoon | 28.071011 | -80.613906 | 1995 | 100% Table 5 & TA | yes
FDOT District 5 | North IRL | B | IR8-11 | 0.36 | 0.48 | 0.15674 | 9.746 | 1.2674 | 1.5276 | 0.19865 | 1400 | Commercial and Services | FDOT5-04-N | FDOT District 5 | N/A | 70010-3517-01 French Drains | Missing from Model. French Drain system along State Road 5 from University Boulevard to Aurora Road. | 100% On-site Retention | Completed | 1996 | 57 | 34 | B | 21 | Not provided | Not provided | Florida Legislature | Not provided | N/A | Structural | 2013 | North Indian River Lagoon | 28.071011 | -80.613906 | 1995 | 100% Table 5 & TA | yes
FDOT District 5 | North IRL | B | IR8-11 | 0.36 | 0.48 | 0.39469 | 9.746 | 1.2674 | 3.8467 | 0.50022 | 8140 | Roads and Highways | FDOT5-04-N | FDOT District 5 | N/A | 70010-3517-01 French Drains | Missing from Model. French Drain system along State Road 5 from University Boulevard to Aurora Road. | 100% On-site Retention | Completed | 1996 | 57 | 34 | B | 21 | Not provided | Not provided | Florida Legislature | Not provided | N/A | Structural | 2013 | North Indian River Lagoon | 28.071011 | -80.613906 | 1995 | 100% Table 5 & TA | yes
FDOT District 5 | North IRL | B | IR8-11 | 0.36 | 0.48 | 0.00021222 | 9.746 | 1.2674 | 0.0020683 | 0.00026896 | 1430 | Professional Services | FDOT5-04-N | FDOT District 5 | N/A | 70010-3517-01 French Drains | Missing from Model. French Drain system along State Road 5 from University Boulevard to Aurora Road. | 100% On-site Retention | Completed | 1996 | 57 | 34 | B | 21 | Not provided | Not provided | Florida Legislature | Not provided | N/A | Structural | 2013 | North Indian River Lagoon | 28.071011 | -80.613906 | 1995 | 100% Table 5 & TA | yes
FDOT District 5 | North IRL | B | IR8-11 | 0.36 | 0.48 | 0.12862 | 4.3445 | 0.52534 | 0.55879 | 0.067569 | 1850 | Parks and Zoos | FDOT5-04-N | FDOT District 5 | N/A | 70010-3517-01 French Drains | Missing from Model. French Drain system along State Road 5 from University Boulevard to Aurora Road. | 100% On-site Retention | Completed | 1996 | 57 | 34 | B | 21 | Not provided | Not provided | Florida Legislature | Not provided | N/A | Structural | 2013 | North Indian River Lagoon | 28.071011 | -80.613906 | 1995 | 100% Table 5 & TA | yes
FDOT District 5 | North IRL | B | IR8-11 | 0.36 | 0.48 | 0.00039249 | 4.3445 | 0.52534 | 0.0017052 | 0.00020619 | 4200 | Upland Hardwood Forest | FDOT5-04-N | FDOT District 5 | N/A | 70010-3517-01 French Drains | Missing from Model. French Drain system along State Road 5 from University Boulevard to Aurora Road. | 100% On-site Retention | Completed | 1996 | 57 | 34 | B | 21 | Not provided | Not provided | Florida Legislature | Not provided | N/A | Structural | 2013 | North Indian River Lagoon | 28.071011 | -80.613906 | 1995 | 100% Table 5 & TA | yes
FDOT District 5 | North IRL | B | IR8-11 | 0.36 | 0.48 | 0.252 | 4.3445 | 0.52534 | 1.0948 | 0.13239 | 8140 | Roads and Highways | FDOT5-04-N | FDOT District 5 | N/A | 70010-3517-01 French Drains | Missing from Model. French Drain system along State Road 5 from University Boulevard to Aurora Road. | 100% On-site Retention | Completed | 1996 | 57 | 34 | B | 21 | Not provided | Not provided | Florida Legislature | Not provided | N/A | Structural | 2013 | North Indian River Lagoon | 28.071011 | -80.613906 | 1995 | 100% Table 5 & TA | yes
FDOT District 5 | North IRL | B | IR8-11 | 0.36 | 0.48 | 0.024933 | 4.3445 | 0.52534 | 0.10832 | 0.013098 | 8370 | Surface Water Collection Basin | FDOT5-04-N | FDOT District 5 | N/A | 70010-3517-01 French Drains | Missing from Model. French Drain system along State Road 5 from University Boulevard to Aurora Road. | 100% On-site Retention | Completed | 1996 | 57 | 34 | B | 21 | Not provided | Not provided | Florida Legislature | Not provided | N/A | Structural | 2013 | North Indian River Lagoon | 28.071011 | -80.613906 | 1995 | 100% Table 5 & TA | yes
FDOT District 5 | North IRL | B | IR8-11 | 0.36 | 0.48 | 0.00086211 | 4.3445 | 0.52534 | 0.0037454 | 0.0004529 | 1750 | Governmental | FDOT5-04-N | FDOT District 5 | N/A | 70010-3517-01 French Drains | Missing from Model. French Drain system along State Road 5 from University Boulevard to Aurora Road. | 100% On-site Retention | Completed | 1996 | 57 | 34 | B | 21 | Not provided | Not provided | Florida Legislature | Not provided | N/A | Structural | 2013 | North Indian River Lagoon | 28.071011 | -80.613906 | 1995 | 100% Table 5 & TA | yes
FDOT District 5 | North IRL | B | IR8-11 | 0.36 | 0.48 | 0.033537 | 9.1048 | 1.2385 | 0.30535 | 0.041536 | 1400 | Commercial and Services | FDOT5-04-N | FDOT District 5 | N/A | 70010-3517-01 French Drains | Missing from Model. French Drain system along State Road 5 from University Boulevard to Aurora Road. | 100% On-site Retention | Completed | 1996 | 57 | 34 | B | 21 | Not provided | Not provided | Florida Legislature | Not provided | N/A | Structural | 2013 | North Indian River Lagoon | 28.071011 | -80.613906 | 1995 | 100% Table 5 & TA | yes
FDOT District 5 | North IRL | B | IR8-11 | 0.36 | 0.48 | 0.0067635 | 9.1048 | 1.2385 | 0.06158 | 0.0083766 | 1430 | Professional Services | FDOT5-04-N | FDOT District 5 | N/A | 70010-3517-01 French Drains | Missing from Model. French Drain system along State Road 5 from University Boulevard to Aurora Road. | 100% On-site Retention | Completed | 1996 | 57 | 34 | B | 21 | Not provided | Not provided | Florida Legislature | Not provided | N/A | Structural | 2013 | North Indian River Lagoon | 28.071011 | -80.613906 | 1995 | 100% Table 5 & TA | yes
FDOT District 5 | North IRL | B | IR8-11 | 0.36 | 0.48 | 0.15511 | 9.9085 | 1.31 | 1.5369 | 0.2032 | 1400 | Commercial and Services | FDOT5-04-N | FDOT District 5 | N/A | 70010-3517-01 French Drains | Missing from Model. French Drain system along State Road 5 from University Boulevard to Aurora Road. | 100% On-site Retention | Completed | 1996 | 57 | 34 | B | 21 | Not provided | Not provided | Florida Legislature | Not provided | N/A | Structural | 2013 | North Indian River Lagoon | 28.071011 | -80.613906 | 1995 | 100% Table 5 & TA | yes
FDOT District 5 | North IRL | B | IR8-11 | 0.36 | 0.48 | 0.28775 | 9.9085 | 1.31 | 2.8512 | 0.37696 | 8140 | Roads and Highways | FDOT5-04-N | FDOT District 5 | N/A | 70010-3517-01 French Drains | Missing from Model. French Drain system along State Road 5 from University Boulevard to Aurora Road. | 100% On-site Retention | Completed | 1996 | 57 | 34 | B | 21 | Not provided | Not provided | Florida Legislature | Not provided | N/A | Structural | 2013 | North Indian River Lagoon | 28.071011 | -80.613906 | 1995 | 100% Table 5 & TA | yes
FDOT District 5 | North IRL | B | IR8-11 | 0.36 | 0.48 | 0.0013115 | 9.9085 | 1.31 | 0.012995 | 0.0017181 | 1410 | Retail Sales and Services | FDOT5-04-N | FDOT District 5 | N/A | 70010-3517-01 French Drains | Missing from Model. French Drain system along State Road 5 from University Boulevard to Aurora Road. | 100% On-site Retention | Completed | 1996 | 57 | 34 | B | 21 | Not provided | Not provided | Florida Legislature | Not provided | N/A | Structural | 2013 | North Indian River Lagoon | 28.071011 | -80.613906 | 1995 | 100% Table 5 & TA | yes
FDOT District 5 | North IRL | B | IR8-11 | 0.36 | 0.48 | 0.0052887 | 9.9085 | 1.31 | 0.052403 | 0.0069284 | 1410 | Retail Sales and Services | FDOT5-04-N | FDOT District 5 | N/A | 70010-3517-01 French Drains | Missing from Model. French Drain system along State Road 5 from University Boulevard to Aurora Road. | 100% On-site Retention | Completed | 1996 | 57 | 34 | B | 21 | Not provided | Not provided | Florida Legislature | Not provided | N/A | Structural | 2013 | North Indian River Lagoon | 28.071011 | -80.613906 | 1995 | 100% Table 5 & TA | yes
FDOT District 5 | North IRL | B | IR8-11 | 0.36 | 0.48 | 0.014032 | 7.3632 | 1.0539 | 0.10332 | 0.014789 | 4200 | Upland Hardwood Forest | FDOT5-04-N | FDOT District 5 | N/A | 70010-3517-01 French Drains | Missing from Model. French Drain system along State Road 5 from University Boulevard to Aurora Road. | 100% On-site Retention | Completed | 1996 | 57 | 34 | B | 21 | Not provided | Not provided | Florida Legislature | Not provided | N/A | Structural | 2013 | North Indian River Lagoon | 28.071011 | -80.613906 | 1995 | 100% Table 5 & TA | yes
FDOT District 5 | North IRL | B | IR8-11 | 0.36 | 0.48 | 0.00075641 | 7.3632 | 1.0539 | 0.0055696 | 0.00079719 | 8140 | Roads and Highways | FDOT5-04-N | FDOT District 5 | N/A | 70010-3517-01 French Drains | Missing from Model. French Drain system along State Road 5 from University Boulevard to Aurora Road. | 100% On-site Retention | Completed | 1996 | 57 | 34 | B | 21 | Not provided | Not provided | Florida Legislature | Not provided | N/A | Structural | 2013 | North Indian River Lagoon | 28.071011 | -80.613906 | 1995 | 100% Table 5 & TA | yes
FDOT District 5 | North IRL | B | IR8-11 | 0.36 | 0.48 | 0.094207 | 8.5334 | 1.1435 | 0.80391 | 0.10772 | 1850 | Parks and Zoos | FDOT5-04-N | FDOT District 5 | N/A | 70010-3517-01 French Drains | Missing from Model. French Drain system along State Road 5 from University Boulevard to Aurora Road. | 100% On-site Retention | Completed | 1996 | 57 | 34 | B | 21 | Not provided | Not provided | Florida Legislature | Not provided | N/A | Structural | 2013 | North Indian River Lagoon | 28.071011 | -80.613906 | 1995 | 100% Table 5 & TA | yes
FDOT District 5 | North IRL | B | IR8-11 | 0.36 | 0.48 | 0.018618 | 8.5334 | 1.1435 | 0.15888 | 0.02129 | 8140 | Roads and Highways | FDOT5-04-N | FDOT District 5 | N/A | 70010-3517-01 French Drains | Missing from Model. French Drain system along State Road 5 from University Boulevard to Aurora Road. | 100% On-site Retention | Completed | 1996 | 57 | 34 | B | 21 | Not provided | Not provided | Florida Legislature | Not provided | N/A | Structural | 2013 | North Indian River Lagoon | 28.071011 | -80.613906 | 1995 | 100% Table 5 & TA | yes
FDOT District 5 | North IRL | B | IR8-11 | 0.36 | 0.48 | 0.0056133 | 8.5334 | 1.1435 | 0.047901 | 0.0064187 | 1750 | Governmental | FDOT5-04-N | FDOT District 5 | N/A | 70010-3517-01 French Drains | Missing from Model. French Drain system along State Road 5 from University Boulevard to Aurora Road. | 100% On-site Retention | Completed | 1996 | 57 | 34 | B | 21 | Not provided | Not provided | Florida Legislature | Not provided | N/A | Structural | 2013 | North Indian River Lagoon | 28.071011 | -80.613906 | 1995 | 100% Table 5 & TA | yes
FDOT District 5 | North IRL | B | IR8-11 | 0.36 | 0.48 | 1.1236e-05 | 11.9585 | 1.5791 | 0.00013437 | 1.7743e-05 | 1410 | Retail Sales and Services | FDOT5-04-N | FDOT District 5 | N/A | 70010-3517-01 French Drains | Missing from Model. French Drain system along State Road 5 from University Boulevard to Aurora Road. | 100% On-site Retention | Completed | 1996 | 57 | 34 | B | 21 | Not provided | Not provided | Florida Legislature | Not provided | N/A | Structural | 2013 | North Indian River Lagoon | 28.071011 | -80.613906 | 1995 | 100% Table 5 & TA | yes
FDOT District 5 | North IRL | B | IR8-11 | 0.36 | 0.48 | 0.32255 | 7.729 | 1.0244 | 2.4929 | 0.33042 | 8140 | Roads and Highways | FDOT5-04-N | FDOT District 5 | N/A | 70010-3517-01 French Drains | Missing from Model. French Drain system along State Road 5 from University Boulevard to Aurora Road. | 100% On-site Retention | Completed | 1996 | 57 | 34 | B | 21 | Not provided | Not provided | Florida Legislature | Not provided | N/A | Structural | 2013 | North Indian River Lagoon | 28.071011 | -80.613906 | 1995 | 100% Table 5 & TA | yes
FDOT District 5 | North IRL | B | IR8-11 | 0.36 | 0.48 | 0.00061806 | 7.4299 | 1.0054 | 0.0045921 | 0.00062137 | 1850 | Parks and Zoos | FDOT5-04-N | FDOT District 5 | N/A | 70010-3517-01 French Drains | Missing from Model. French Drain system along State Road 5 from University Boulevard to Aurora Road. | 100% On-site Retention | Completed | 1996 | 57 | 34 | B | 21 | Not provided | Not provided | Florida Legislature | Not provided | N/A | Structural | 2013 | North Indian River Lagoon | 28.071011 | -80.613906 | 1995 | 100% Table 5 & TA | yes
FDOT District 5 | North IRL | B | IR8-11 | 0.36 | 0.48 | 0.097472 | 7.4299 | 1.0054 | 0.72421 | 0.097995 | 4200 | Upland Hardwood Forest | FDOT5-04-N | FDOT District 5 | N/A | 70010-3517-01 French Drains | Missing from Model. French Drain system along State Road 5 from University Boulevard to Aurora Road. | 100% On-site Retention | Completed | 1996 | 57 | 34 | B | 21 | Not provided | Not provided | Florida Legislature | Not provided | N/A | Structural | 2013 | North Indian River Lagoon | 28.071011 | -80.613906 | 1995 | 100% Table 5 & TA | yes
FDOT District 5 | North IRL | B | IR8-11 | 0.36 | 0.48 | 0.22958 | 7.4299 | 1.0054 | 1.7057 | 0.23081 | 8140 | Roads and Highways | FDOT5-04-N | FDOT District 5 | N/A | 70010-3517-01 French Drains | Missing from Model. French Drain system along State Road 5 from University Boulevard to Aurora Road. | 100% On-site Retention | Completed | 1996 | 57 | 34 | B | 21 | Not provided | Not provided | Florida Legislature | Not provided | N/A | Structural | 2013 | North Indian River Lagoon | 28.071011 | -80.613906 | 1995 | 100% Table 5 & TA | yes
FDOT District 5 | North IRL | B | IR8-11 | 0.36 | 0.48 | 0.039681 | 9.4226 | 1.4357 | 0.3739 | 0.056971 | 1100 | Residential, Low Density-Less than two dwelling units/acre | FDOT5-04-N | FDOT District 5 | N/A | 70010-3517-01 French Drains | Missing from Model. French Drain system along State Road 5 from University Boulevard to Aurora Road. | 100% On-site Retention | Completed | 1996 | 57 | 34 | B | 21 | Not provided | Not provided | Florida Legislature | Not provided | N/A | Structural | 2013 | North Indian River Lagoon | 28.071011 | -80.613906 | 1995 | 100% Table 5 & TA | yes
FDOT District 5 | North IRL | B | IR8-11 | 0.36 | 0.48 | 0.056298 | 9.4226 | 1.4357 | 0.53047 | 0.080828 | 8140 | Roads and Highways | FDOT5-04-N | FDOT District 5 | N/A | 70010-3517-01 French Drains | Missing from Model. French Drain system along State Road 5 from University Boulevard to Aurora Road. | 100% On-site Retention | Completed | 1996 | 57 | 34 | B | 21 | Not provided | Not provided | Florida Legislature | Not provided | N/A | Structural | 2013 | North Indian River Lagoon | 28.071011 | -80.613906 | 1995 | 100% Table 5 & TA | yes
FDOT District 5 | North IRL | B | IR8-11 | 0.36 | 0.48 | 0.00075869 | 9.4226 | 1.4357 | 0.0071489 | 0.0010893 | 1330 | Residential, High density; Multiple Dwelling Units, Low Rise <Two stories or less> | FDOT5-04-N | FDOT District 5 | N/A | 70010-3517-01 French Drains | Missing from Model. French Drain system along State Road 5 from University Boulevard to Aurora Road. | 100% On-site Retention | Completed | 1996 | 57 | 34 | B | 21 | Not provided | Not provided | Florida Legislature | Not provided | N/A | Structural | 2013 | North Indian River Lagoon | 28.071011 | -80.613906 | 1995 | 100% Table 5 & TA | yes
FDOT District 5 | North IRL | B | IR8-11 | 0.36 | 0.48 | 0.0057727 | 9.4226 | 1.4357 | 0.054394 | 0.008288 | 1410 | Retail Sales and Services | FDOT5-04-N | FDOT District 5 | N/A | 70010-3517-01 French Drains | Missing from Model. French Drain system along State Road 5 from University Boulevard to Aurora Road. | 100% On-site Retention | Completed | 1996 | 57 | 34 | B | 21 | Not provided | Not provided | Florida Legislature | Not provided | N/A | Structural | 2013 | North Indian River Lagoon | 28.071011 | -80.613906 | 1995 | 100% Table 5 & TA | yes
FDOT District 5 | North IRL | B | IR8-11 | 0.36 | 0.48 | 0.14991 | 9.8321 | 1.286 | 1.4739 | 0.19278 | 1400 | Commercial and Services | FDOT5-04-N | FDOT District 5 | N/A | 70010-3517-01 French Drains | Missing from Model. French Drain system along State Road 5 from University Boulevard to Aurora Road. | 100% On-site Retention | Completed | 1996 | 57 | 34 | B | 21 | Not provided | Not provided | Florida Legislature | Not provided | N/A | Structural | 2013 | North Indian River Lagoon | 28.071011 | -80.613906 | 1995 | 100% Table 5 & TA | yes
FDOT District 5 | North IRL | B | IR8-11 | 0.36 | 0.48 | 0.008138 | 9.8321 | 1.286 | 0.080013 | 0.010466 | 1850 | Parks and Zoos | FDOT5-04-N | FDOT District 5 | N/A | 70010-3517-01 French Drains | Missing from Model. French Drain system along State Road 5 from University Boulevard to Aurora Road. | 100% On-site Retention | Completed | 1996 | 57 | 34 | B | 21 | Not provided | Not provided | Florida Legislature | Not provided | N/A | Structural | 2013 | North Indian River Lagoon | 28.071011 | -80.613906 | 1995 | 100% Table 5 & TA | yes
FDOT District 5 | North IRL | B | IR8-11 | 0.36 | 0.48 | 0.00028312 | 9.8321 | 1.286 | 0.0027837 | 0.0003641 | 4200 | Upland Hardwood Forest | FDOT5-04-N | FDOT District 5 | N/A | 70010-3517-01 French Drains | Missing from Model. French Drain system along State Road 5 from University Boulevard to Aurora Road. | 100% On-site Retention | Completed | 1996 | 57 | 34 | B | 21 | Not provided | Not provided | Florida Legislature | Not provided | N/A | Structural | 2013 | North Indian River Lagoon | 28.071011 | -80.613906 | 1995 | 100% Table 5 & TA | yes
FDOT District 5 | North IRL | B | IR8-11 | 0.36 | 0.48 | 0.39621 | 9.8321 | 1.286 | 3.8956 | 0.50954 | 8140 | Roads and Highways | FDOT5-04-N | FDOT District 5 | N/A | 70010-3517-01 French Drains | Missing from Model. French Drain system along State Road 5 from University Boulevard to Aurora Road. | 100% On-site Retention | Completed | 1996 | 57 | 34 | B | 21 | Not provided | Not provided | Florida Legislature | Not provided | N/A | Structural | 2013 | North Indian River Lagoon | 28.071011 | -80.613906 | 1995 | 100% Table 5 & TA | yes
FDOT District 5 | North IRL | B | IR8-11 | 0.36 | 0.48 | 3.1644e-05 | 9.8321 | 1.286 | 0.00031113 | 4.0696e-05 | 8370 | Surface Water Collection Basin | FDOT5-04-N | FDOT District 5 | N/A | 70010-3517-01 French Drains | Missing from Model. French Drain system along State Road 5 from University Boulevard to Aurora Road. | 100% On-site Retention | Completed | 1996 | 57 | 34 | B | 21 | Not provided | Not provided | Florida Legislature | Not provided | N/A | Structural | 2013 | North Indian River Lagoon | 28.071011 | -80.613906 | 1995 | 100% Table 5 & TA | yes
FDOT District 5 | North IRL | B | IR8-11 | 0.36 | 0.48 | 0.0017698 | 9.8321 | 1.286 | 0.017401 | 0.0022761 | 1430 | Professional Services | FDOT5-04-N | FDOT District 5 | N/A | 70010-3517-01 French Drains | Missing from Model. French Drain system along State Road 5 from University Boulevard to Aurora Road. | 100% On-site Retention | Completed | 1996 | 57 | 34 | B | 21 | Not provided | Not provided | Florida Legislature | Not provided | N/A | Structural | 2013 | North Indian River Lagoon | 28.071011 | -80.613906 | 1995 | 100% Table 5 & TA | yes
FDOT District 5 | North IRL | B | IR8-11, EauGallie | 0.51 | 0.58 | 0.027709 | 8.4182 | 1.12 | 0.23326 | 0.031035 | 3100 | Herbaceous Dry Prairie | FDOT5-04-N | FDOT District 5 | N/A | 70010-3517-01 French Drains | Missing from Model. French Drain system along State Road 5 from University Boulevard to Aurora Road. | 100% On-site Retention | Completed | 1996 | 57 | 34 | B | 21 | Not provided | Not provided | Florida Legislature | Not provided | N/A | Structural | 2013 | North Indian River Lagoon | 28.071011 | -80.613906 | 1995 | 100% Table 5 & TA | yes
FDOT District 5 | North IRL | B | IR8-11, EauGallie | 0.51 | 0.58 | 0.15962 | 8.4182 | 1.12 | 1.3437 | 0.17878 | 8140 | Roads and Highways | FDOT5-04-N | FDOT District 5 | N/A | 70010-3517-01 French Drains | Missing from Model. French Drain system along State Road 5 from University Boulevard to Aurora Road. | 100% On-site Retention | Completed | 1996 | 57 | 34 | B | 21 | Not provided | Not provided | Florida Legislature | Not provided | N/A | Structural | 2013 | North Indian River Lagoon | 28.071011 | -80.613906 | 1995 | 100% Table 5 & TA | yes
FDOT District 5 | North IRL | B | IR8-11 | 0.36 | 0.48 | 0.28692 | 7.9947 | 1.0603 | 2.2939 | 0.30424 | 8140 | Roads and Highways | FDOT5-04-N | FDOT District 5 | N/A | 70010-3517-01 French Drains | Missing from Model. French Drain system along State Road 5 from University Boulevard to Aurora Road. | 100% On-site Retention | Completed | 1996 | 57 | 34 | B | 21 | Not provided | Not provided | Florida Legislature | Not provided | N/A | Structural | 2013 | North Indian River Lagoon | 28.071011 | -80.613906 | 1995 | 100% Table 5 & TA | yes
FDOT District 5 | North IRL | B | IR8-11 | 0.36 | 0.48 | 0.10569 | 10.0356 | 1.3184 | 1.0606 | 0.13934 | 1400 | Commercial and Services | FDOT5-04-N | FDOT District 5 | N/A | 70010-3517-01 French Drains | Missing from Model. French Drain system along State Road 5 from University Boulevard to Aurora Road. | 100% On-site Retention | Completed | 1996 | 57 | 34 | B | 21 | Not provided | Not provided | Florida Legislature | Not provided | N/A | Structural | 2013 | North Indian River Lagoon | 28.071011 | -80.613906 | 1995 | 100% Table 5 & TA | yes
FDOT District 5 | North IRL | B | IR8-11 | 0.36 | 0.48 | 0.0050789 | 10.0356 | 1.3184 | 0.05097 | 0.0066963 | 3100 | Herbaceous Dry Prairie | FDOT5-04-N | FDOT District 5 | N/A | 70010-3517-01 French Drains | Missing from Model. French Drain system along State Road 5 from University Boulevard to Aurora Road. | 100% On-site Retention | Completed | 1996 | 57 | 34 | B | 21 | Not provided | Not provided | Florida Legislature | Not provided | N/A | Structural | 2013 | North Indian River Lagoon | 28.071011 | -80.613906 | 1995 | 100% Table 5 & TA | yes
FDOT District 5 | North IRL | B | IR8-11 | 0.36 | 0.48 | 0.36899 | 10.0356 | 1.3184 | 3.7031 | 0.4865 | 8140 | Roads and Highways | FDOT5-04-N | FDOT District 5 | N/A | 70010-3517-01 French Drains | Missing from Model. French Drain system along State Road 5 from University Boulevard to Aurora Road. | 100% On-site Retention | Completed | 1996 | 57 | 34 | B | 21 | Not provided | Not provided | Florida Legislature | Not provided | N/A | Structural | 2013 | North Indian River Lagoon | 28.071011 | -80.613906 | 1995 | 100% Table 5 & TA | yes
FDOT District 5 | North IRL | B | IR8-11 | 0.36 | 0.48 | 0.001454 | 10.0356 | 1.3184 | 0.014591 | 0.001917 | 1410 | Retail Sales and Services | FDOT5-04-N | FDOT District 5 | N/A | 70010-3517-01 French Drains | Missing from Model. French Drain system along State Road 5 from University Boulevard to Aurora Road. | 100% On-site Retention | Completed | 1996 | 57 | 34 | B | 21 | Not provided | Not provided | Florida Legislature | Not provided | N/A | Structural | 2013 | North Indian River Lagoon | 28.071011 | -80.613906 | 1995 | 100% Table 5 & TA | yes
FDOT District 5 | North IRL | B | IR8-11 | 0.36 | 0.48 | 0.0028537 | 10.0356 | 1.3184 | 0.028639 | 0.0037625 | 1410 | Retail Sales and Services | FDOT5-04-N | FDOT District 5 | N/A | 70010-3517-01 French Drains | Missing from Model. French Drain system along State Road 5 from University Boulevard to Aurora Road. | 100% On-site Retention | Completed | 1996 | 57 | 34 | B | 21 | Not provided | Not provided | Florida Legislature | Not provided | N/A | Structural | 2013 | North Indian River Lagoon | 28.071011 | -80.613906 | 1995 | 100% Table 5 & TA | yes
FDOT District 5 | North IRL | B | IR8-11 | 0.36 | 0.48 | 0.077349 | 7.952 | 1.0911 | 0.61508 | 0.084399 | 4200 | Upland Hardwood Forest | FDOT5-04-N | FDOT District 5 | N/A | 70010-3517-01 French Drains | Missing from Model. French Drain system along State Road 5 from University Boulevard to Aurora Road. | 100% On-site Retention | Completed | 1996 | 57 | 34 | B | 21 | Not provided | Not provided | Florida Legislature | Not provided | N/A | Structural | 2013 | North Indian River Lagoon | 28.071011 | -80.613906 | 1995 | 100% Table 5 & TA | yes
FDOT District 5 | North IRL | B | IR8-11 | 0.36 | 0.48 | 0.068961 | 7.952 | 1.0911 | 0.54838 | 0.075246 | 8140 | Roads and Highways | FDOT5-04-N | FDOT District 5 | N/A | 70010-3517-01 French Drains | Missing from Model. French Drain system along State Road 5 from University Boulevard to Aurora Road. | 100% On-site Retention | Completed | 1996 | 57 | 34 | B | 21 | Not provided | Not provided | Florida Legislature | Not provided | N/A | Structural | 2013 | North Indian River Lagoon | 28.071011 | -80.613906 | 1995 | 100% Table 5 & TA | yes
FDOT District 5 | North IRL | B | IR8-11 | 0.36 | 0.48 | 0.042656 | 9.2388 | 1.2245 | 0.39409 | 0.052232 | 1400 | Commercial and Services | FDOT5-04-N | FDOT District 5 | N/A | 70010-3517-01 French Drains | Missing from Model. French Drain system along State Road 5 from University Boulevard to Aurora Road. | 100% On-site Retention | Completed | 1996 | 57 | 34 | B | 21 | Not provided | Not provided | Florida Legislature | Not provided | N/A | Structural | 2013 | North Indian River Lagoon | 28.071011 | -80.613906 | 1995 | 100% Table 5 & TA | yes
FDOT District 5 | North IRL | B | IR8-11 | 0.36 | 0.48 | 0.33491 | 9.2388 | 1.2245 | 3.0941 | 0.4101 | 8140 | Roads and Highways | FDOT5-04-N | FDOT District 5 | N/A | 70010-3517-01 French Drains | Missing from Model. French Drain system along State Road 5 from University Boulevard to Aurora Road. | 100% On-site Retention | Completed | 1996 | 57 | 34 | B | 21 | Not provided | Not provided | Florida Legislature | Not provided | N/A | Structural | 2013 | North Indian River Lagoon | 28.071011 | -80.613906 | 1995 | 100% Table 5 & TA | yes
FDOT District 5 | North IRL | B | IR8-11 | 0.36 | 0.48 | 0.00019347 | 9.2388 | 1.2245 | 0.0017875 | 0.00023691 | 1410 | Retail Sales and Services | FDOT5-04-N | FDOT District 5 | N/A | 70010-3517-01 French Drains | Missing from Model. French Drain system along State Road 5 from University Boulevard to Aurora Road. | 100% On-site Retention | Completed | 1996 | 57 | 34 | B | 21 | Not provided | Not provided | Florida Legislature | Not provided | N/A | Structural | 2013 | North Indian River Lagoon | 28.071011 | -80.613906 | 1995 | 100% Table 5 & TA | yes
FDOT District 5 | North IRL | B | IR8-11 | 0.36 | 0.48 | 0.032373 | 1.5475 | 0.10167 | 0.050097 | 0.0032913 | 1850 | Parks and Zoos | FDOT5-04-N | FDOT District 5 | N/A | 70010-3517-01 French Drains | Missing from Model. French Drain system along State Road 5 from University Boulevard to Aurora Road. | 100% On-site Retention | Completed | 1996 | 57 | 34 | B | 21 | Not provided | Not provided | Florida Legislature | Not provided | N/A | Structural | 2013 | North Indian River Lagoon | 28.071011 | -80.613906 | 1995 | 100% Table 5 & TA | yes
FDOT District 5 | North IRL | B | IR8-11 | 0.36 | 0.48 | 8.3525e-05 | 1.5475 | 0.10167 | 0.00012925 | 8.4917e-06 | 8140 | Roads and Highways | FDOT5-04-N | FDOT District 5 | N/A | 70010-3517-01 French Drains | Missing from Model. French Drain system along State Road 5 from University Boulevard to Aurora Road. | 100% On-site Retention | Completed | 1996 | 57 | 34 | B | 21 | Not provided | Not provided | Florida Legislature | Not provided | N/A | Structural | 2013 | North Indian River Lagoon | 28.071011 | -80.613906 | 1995 | 100% Table 5 & TA | yes
FDOT District 5 | North IRL | B | IR8-11 | 0.36 | 0.48 | 0.028993 | 1.5475 | 0.10167 | 0.044867 | 0.0029477 | 8370 | Surface Water Collection Basin | FDOT5-04-N | FDOT District 5 | N/A | 70010-3517-01 French Drains | Missing from Model. French Drain system along State Road 5 from University Boulevard to Aurora Road. | 100% On-site Retention | Completed | 1996 | 57 | 34 | B | 21 | Not provided | Not provided | Florida Legislature | Not provided | N/A | Structural | 2013 | North Indian River Lagoon | 28.071011 | -80.613906 | 1995 | 100% Table 5 & TA | yes
FDOT District 5 | North IRL | B | IR8-11 | 0.36 | 0.48 | 0.1459 | 8.3761 | 1.1078 | 1.2221 | 0.16164 | 1850 | Parks and Zoos | FDOT5-04-N | FDOT District 5 | N/A | 70010-3517-01 French Drains | Missing from Model. French Drain system along State Road 5 from University Boulevard to Aurora Road. | 100% On-site Retention | Completed | 1996 | 57 | 34 | B | 21 | Not provided | Not provided | Florida Legislature | Not provided | N/A | Structural | 2013 | North Indian River Lagoon | 28.071011 | -80.613906 | 1995 | 100% Table 5 & TA | yes
FDOT District 5 | North IRL | B | IR8-11 | 0.36 | 0.48 | 0.032026 | 8.3761 | 1.1078 | 0.26826 | 0.03548 | 4200 | Upland Hardwood Forest | FDOT5-04-N | FDOT District 5 | N/A | 70010-3517-01 French Drains | Missing from Model. French Drain system along State Road 5 from University Boulevard to Aurora Road. | 100% On-site Retention | Completed | 1996 | 57 | 34 | B | 21 | Not provided | Not provided | Florida Legislature | Not provided | N/A | Structural | 2013 | North Indian River Lagoon | 28.071011 | -80.613906 | 1995 | 100% Table 5 & TA | yes
FDOT District 5 | North IRL | B | IR8-11 | 0.36 | 0.48 | 0.35173 | 8.3761 | 1.1078 | 2.9461 | 0.38965 | 8140 | Roads and Highways | FDOT5-04-N | FDOT District 5 | N/A | 70010-3517-01 French Drains | Missing from Model. French Drain system along State Road 5 from University Boulevard to Aurora Road. | 100% On-site Retention | Completed | 1996 | 57 | 34 | B | 21 | Not provided | Not provided | Florida Legislature | Not provided | N/A | Structural | 2013 | North Indian River Lagoon | 28.071011 | -80.613906 | 1995 | 100% Table 5 & TA | yes
FDOT District 5 | North IRL | B | IR8-11 | 0.36 | 0.48 | 0.0039238 | 8.3761 | 1.1078 | 0.032867 | 0.0043469 | 1710 | Educational Facilities | FDOT5-04-N | FDOT District 5 | N/A | 70010-3517-01 French Drains | Missing from Model. French Drain system along State Road 5 from University Boulevard to Aurora Road. | 100% On-site Retention | Completed | 1996 | 57 | 34 | B | 21 | Not provided | Not provided | Florida Legislature | Not provided | N/A | Structural | 2013 | North Indian River Lagoon | 28.071011 | -80.613906 | 1995 | 100% Table 5 & TA | yes
FDOT District 5 | North IRL | B | IR8-11 | 0.36 | 0.48 | 0.055062 | 3.234 | 0.37184 | 0.17807 | 0.020474 | 1850 | Parks and Zoos | FDOT5-04-N | FDOT District 5 | N/A | 70010-3517-01 French Drains | Missing from Model. French Drain system along State Road 5 from University Boulevard to Aurora Road. | 100% On-site Retention | Completed | 1996 | 57 | 34 | B | 21 | Not provided | Not provided | Florida Legislature | Not provided | N/A | Structural | 2013 | North Indian River Lagoon | 28.071011 | -80.613906 | 1995 | 100% Table 5 & TA | yes
FDOT District 5 | North IRL | B | IR8-11 | 0.36 | 0.48 | 0.30634 | 3.234 | 0.37184 | 0.99071 | 0.11391 | 8140 | Roads and Highways | FDOT5-04-N | FDOT District 5 | N/A | 70010-3517-01 French Drains | Missing from Model. French Drain system along State Road 5 from University Boulevard to Aurora Road. | 100% On-site Retention | Completed | 1996 | 57 | 34 | B | 21 | Not provided | Not provided | Florida Legislature | Not provided | N/A | Structural | 2013 | North Indian River Lagoon | 28.071011 | -80.613906 | 1995 | 100% Table 5 & TA | yes
FDOT District 5 | North IRL | B | IR8-11 | 0.36 | 0.48 | 0.074885 | 3.234 | 0.37184 | 0.24218 | 0.027845 | 8370 | Surface Water Collection Basin | FDOT5-04-N | FDOT District 5 | N/A | 70010-3517-01 French Drains | Missing from Model. French Drain system along State Road 5 from University Boulevard to Aurora Road. | 100% On-site Retention | Completed | 1996 | 57 | 34 | B | 21 | Not provided | Not provided | Florida Legislature | Not provided | N/A | Structural | 2013 | North Indian River Lagoon | 28.071011 | -80.613906 | 1995 | 100% Table 5 & TA | yes
FDOT District 5 | North IRL | B | IR8-11 | 0.36 | 0.48 | 0.039841 | 8.2205 | 1.0867 | 0.32751 | 0.043297 | 1400 | Commercial and Services | FDOT5-04-N | FDOT District 5 | N/A | 70010-3517-01 French Drains | Missing from Model. French Drain system along State Road 5 from University Boulevard to Aurora Road. | 100% On-site Retention | Completed | 1996 | 57 | 34 | B | 21 | Not provided | Not provided | Florida Legislature | Not provided | N/A | Structural | 2013 | North Indian River Lagoon | 28.071011 | -80.613906 | 1995 | 100% Table 5 & TA | yes
FDOT District 5 | North IRL | B | IR8-11 | 0.36 | 0.48 | 0.017996 | 8.2205 | 1.0867 | 0.14794 | 0.019557 | 3100 | Herbaceous Dry Prairie | FDOT5-04-N | FDOT District 5 | N/A | 70010-3517-01 French Drains | Missing from Model. French Drain system along State Road 5 from University Boulevard to Aurora Road. | 100% On-site Retention | Completed | 1996 | 57 | 34 | B | 21 | Not provided | Not provided | Florida Legislature | Not provided | N/A | Structural | 2013 | North Indian River Lagoon | 28.071011 | -80.613906 | 1995 | 100% Table 5 & TA | yes
FDOT District 5 | North IRL | B | IR8-11 | 0.36 | 0.48 | 0.35487 | 8.2205 | 1.0867 | 2.9173 | 0.38566 | 8140 | Roads and Highways | FDOT5-04-N | FDOT District 5 | N/A | 70010-3517-01 French Drains | Missing from Model. French Drain system along State Road 5 from University Boulevard to Aurora Road. | 100% On-site Retention | Completed | 1996 | 57 | 34 | B | 21 | Not provided | Not provided | Florida Legislature | Not provided | N/A | Structural | 2013 | North Indian River Lagoon | 28.071011 | -80.613906 | 1995 | 100% Table 5 & TA | yes
FDOT District 5 | North IRL | B | IR8-11 | 0.36 | 0.48 | 2.6047e-05 | 8.2205 | 1.0867 | 0.00021412 | 2.8306e-05 | 1410 | Retail Sales and Services | FDOT5-04-N | FDOT District 5 | N/A | 70010-3517-01 French Drains | Missing from Model. French Drain system along State Road 5 from University Boulevard to Aurora Road. | 100% On-site Retention | Completed | 1996 | 57 | 34 | B | 21 | Not provided | Not provided | Florida Legislature | Not provided | N/A | Structural | 2013 | North Indian River Lagoon | 28.071011 | -80.613906 | 1995 | 100% Table 5 & TA | yes
FDOT District 5 | North IRL | B | IR8-11, EauGallie | 0.51 | 0.58 | 0.013313 | 10.5303 | 1.3855 | 0.1402 | 0.018445 | 8140 | Roads and Highways | FDOT5-04-N | FDOT District 5 | N/A | 70010-3517-01 French Drains | Missing from Model. French Drain system along State Road 5 from University Boulevard to Aurora Road. | 100% On-site Retention | Completed | 1996 | 57 | 34 | B | 21 | Not provided | Not provided | Florida Legislature | Not provided | N/A | Structural | 2013 | North Indian River Lagoon | 28.071011 | -80.613906 | 1995 | 100% Table 5 & TA | yes
FDOT District 5 | North IRL | B | IR8-11 | 0.36 | 0.48 | 0.10782 | 12.0865 | 1.5945 | 1.3031 | 0.17192 | 1400 | Commercial and Services | FDOT5-04-N | FDOT District 5 | N/A | 70010-3517-01 French Drains | Missing from Model. French Drain system along State Road 5 from University Boulevard to Aurora Road. | 100% On-site Retention | Completed | 1996 | 57 | 34 | B | 21 | Not provided | Not provided | Florida Legislature | Not provided | N/A | Structural | 2013 | North Indian River Lagoon | 28.071011 | -80.613906 | 1995 | 100% Table 5 & TA | yes
FDOT District 5 | North IRL | B | IR8-11 | 0.36 | 0.48 | 0.005088 | 12.0865 | 1.5945 | 0.061496 | 0.0081128 | 1410 | Retail Sales and Services | FDOT5-04-N | FDOT District 5 | N/A | 70010-3517-01 French Drains | Missing from Model. French Drain system along State Road 5 from University Boulevard to Aurora Road. | 100% On-site Retention | Completed | 1996 | 57 | 34 | B | 21 | Not provided | Not provided | Florida Legislature | Not provided | N/A | Structural | 2013 | North Indian River Lagoon | 28.071011 | -80.613906 | 1995 | 100% Table 5 & TA | yes
FDOT District 5 | North IRL | B | IR8-11 | 0.36 | 0.48 | 0.13992 | 7.3903 | 0.95425 | 1.034 | 0.13352 | 4200 | Upland Hardwood Forest | FDOT5-04-N | FDOT District 5 | N/A | 70010-3517-01 French Drains | Missing from Model. French Drain system along State Road 5 from University Boulevard to Aurora Road. | 100% On-site Retention | Completed | 1996 | 57 | 34 | B | 21 | Not provided | Not provided | Florida Legislature | Not provided | N/A | Structural | 2013 | North Indian River Lagoon | 28.071011 | -80.613906 | 1995 | 100% Table 5 & TA | yes
FDOT District 5 | North IRL | B | IR8-11 | 0.36 | 0.48 | 0.13079 | 7.3903 | 0.95425 | 0.96656 | 0.1248 | 8140 | Roads and Highways | FDOT5-04-N | FDOT District 5 | N/A | 70010-3517-01 French Drains | Missing from Model. French Drain system along State Road 5 from University Boulevard to Aurora Road. | 100% On-site Retention | Completed | 1996 | 57 | 34 | B | 21 | Not provided | Not provided | Florida Legislature | Not provided | N/A | Structural | 2013 | North Indian River Lagoon | 28.071011 | -80.613906 | 1995 | 100% Table 5 & TA | yes
FDOT District 5 | North IRL | B | IR8-11 | 0.36 | 0.48 | 0.071893 | 8.1733 | 1.0706 | 0.5876 | 0.07697 | 1850 | Parks and Zoos | FDOT5-04-N | FDOT District 5 | N/A | 70010-3517-01 French Drains | Missing from Model. French Drain system along State Road 5 from University Boulevard to Aurora Road. | 100% On-site Retention | Completed | 1996 | 57 | 34 | B | 21 | Not provided | Not provided | Florida Legislature | Not provided | N/A | Structural | 2013 | North Indian River Lagoon | 28.071011 | -80.613906 | 1995 | 100% Table 5 & TA | yes
FDOT District 5 | North IRL | B | IR8-11 | 0.36 | 0.48 | 0.043751 | 8.1733 | 1.0706 | 0.35759 | 0.046841 | 4200 | Upland Hardwood Forest | FDOT5-04-N | FDOT District 5 | N/A | 70010-3517-01 French Drains | Missing from Model. French Drain system along State Road 5 from University Boulevard to Aurora Road. | 100% On-site Retention | Completed | 1996 | 57 | 34 | B | 21 | Not provided | Not provided | Florida Legislature | Not provided | N/A | Structural | 2013 | North Indian River Lagoon | 28.071011 | -80.613906 | 1995 | 100% Table 5 & TA | yes
FDOT District 5 | North IRL | B | IR8-11 | 0.36 | 0.48 | 0.38168 | 8.1733 | 1.0706 | 3.1196 | 0.40863 | 8140 | Roads and Highways | FDOT5-04-N | FDOT District 5 | N/A | 70010-3517-01 French Drains | Missing from Model. French Drain system along State Road 5 from University Boulevard to Aurora Road. | 100% On-site Retention | Completed | 1996 | 57 | 34 | B | 21 | Not provided | Not provided | Florida Legislature | Not provided | N/A | Structural | 2013 | North Indian River Lagoon | 28.071011 | -80.613906 | 1995 | 100% Table 5 & TA | yes
FDOT District 5 | North IRL | B | IR8-11 | 0.36 | 0.48 | 0.00099039 | 8.1733 | 1.0706 | 0.0080947 | 0.0010603 | 1750 | Governmental | FDOT5-04-N | FDOT District 5 | N/A | 70010-3517-01 French Drains | Missing from Model. French Drain system along State Road 5 from University Boulevard to Aurora Road. | 100% On-site Retention | Completed | 1996 | 57 | 34 | B | 21 | Not provided | Not provided | Florida Legislature | Not provided | N/A | Structural | 2013 | North Indian River Lagoon | 28.071011 | -80.613906 | 1995 | 100% Table 5 & TA | yes
FDOT District 5 | North IRL | B | IR8-11, EauGallie | 0.51 | 0.58 | 0.089179 | 7.3654 | 0.98668 | 0.65683 | 0.087991 | 8140 | Roads and Highways | FDOT5-04-N | FDOT District 5 | N/A | 70010-3517-01 French Drains | Missing from Model. French Drain system along State Road 5 from University Boulevard to Aurora Road. | 100% On-site Retention | Completed | 1996 | 57 | 34 | B | 21 | Not provided | Not provided | Florida Legislature | Not provided | N/A | Structural | 2013 | North Indian River Lagoon | 28.071011 | -80.613906 | 1995 | 100% Table 5 & TA | yes
FDOT District 5 | North IRL | B | IR8-11 | 0.36 | 0.48 | 0.030743 | 11.0604 | 1.5221 | 0.34002 | 0.046794 | 1100 | Residential, Low Density-Less than two dwelling units/acre | FDOT5-04-N | FDOT District 5 | N/A | 70010-3517-01 French Drains | Missing from Model. French Drain system along State Road 5 from University Boulevard to Aurora Road. | 100% On-site Retention | Completed | 1996 | 57 | 34 | B | 21 | Not provided | Not provided | Florida Legislature | Not provided | N/A | Structural | 2013 | North Indian River Lagoon | 28.071011 | -80.613906 | 1995 | 100% Table 5 & TA | yes
FDOT District 5 | North IRL | B | IR8-11 | 0.36 | 0.48 | 0.0081283 | 11.0604 | 1.5221 | 0.089902 | 0.012372 | 1400 | Commercial and Services | FDOT5-04-N | FDOT District 5 | N/A | 70010-3517-01 French Drains | Missing from Model. French Drain system along State Road 5 from University Boulevard to Aurora Road. | 100% On-site Retention | Completed | 1996 | 57 | 34 | B | 21 | Not provided | Not provided | Florida Legislature | Not provided | N/A | Structural | 2013 | North Indian River Lagoon | 28.071011 | -80.613906 | 1995 | 100% Table 5 & TA | yes
FDOT District 5 | North IRL | B | IR8-11 | 0.36 | 0.48 | 0.094483 | 11.0604 | 1.5221 | 1.045 | 0.14381 | 8140 | Roads and Highways | FDOT5-04-N | FDOT District 5 | N/A | 70010-3517-01 French Drains | Missing from Model. French Drain system along State Road 5 from University Boulevard to Aurora Road. | 100% On-site Retention | Completed | 1996 | 57 | 34 | B | 21 | Not provided | Not provided | Florida Legislature | Not provided | N/A | Structural | 2013 | North Indian River Lagoon | 28.071011 | -80.613906 | 1995 | 100% Table 5 & TA | yes
FDOT District 5 | North IRL | B | IR8-11 | 0.36 | 0.48 | 0.0027909 | 11.0604 | 1.5221 | 0.030869 | 0.0042481 | 1410 | Retail Sales and Services | FDOT5-04-N | FDOT District 5 | N/A | 70010-3517-01 French Drains | Missing from Model. French Drain system along State Road 5 from University Boulevard to Aurora Road. | 100% On-site Retention | Completed | 1996 | 57 | 34 | B | 21 | Not provided | Not provided | Florida Legislature | Not provided | N/A | Structural | 2013 | North Indian River Lagoon | 28.071011 | -80.613906 | 1995 | 100% Table 5 & TA | yes
FDOT District 5 | North IRL | B | IR8-11 | 0.36 | 0.48 | 0.0019519 | 11.0604 | 1.5221 | 0.021589 | 0.002971 | 1330 | Residential, High density; Multiple Dwelling Units, Low Rise <Two stories or less> | FDOT5-04-N | FDOT District 5 | N/A | 70010-3517-01 French Drains | Missing from Model. French Drain system along State Road 5 from University Boulevard to Aurora Road. | 100% On-site Retention | Completed | 1996 | 57 | 34 | B | 21 | Not provided | Not provided | Florida Legislature | Not provided | N/A | Structural | 2013 | North Indian River Lagoon | 28.071011 | -80.613906 | 1995 | 100% Table 5 & TA | yes
FDOT District 5 | North IRL | B | IR8-11 | 0.36 | 0.48 | 0.071548 | 9.0845 | 1.1775 | 0.64998 | 0.084249 | 1400 | Commercial and Services | FDOT5-04-N | FDOT District 5 | N/A | 70010-3517-01 French Drains | Missing from Model. French Drain system along State Road 5 from University Boulevard to Aurora Road. | 100% On-site Retention | Completed | 1996 | 57 | 34 | B | 21 | Not provided | Not provided | Florida Legislature | Not provided | N/A | Structural | 2013 | North Indian River Lagoon | 28.071011 | -80.613906 | 1995 | 100% Table 5 & TA | yes
FDOT District 5 | North IRL | B | IR8-11 | 0.36 | 0.48 | 0.40186 | 9.0845 | 1.1775 | 3.6507 | 0.4732 | 8140 | Roads and Highways | FDOT5-04-N | FDOT District 5 | N/A | 70010-3517-01 French Drains | Missing from Model. French Drain system along State Road 5 from University Boulevard to Aurora Road. | 100% On-site Retention | Completed | 1996 | 57 | 34 | B | 21 | Not provided | Not provided | Florida Legislature | Not provided | N/A | Structural | 2013 | North Indian River Lagoon | 28.071011 | -80.613906 | 1995 | 100% Table 5 & TA | yes
FDOT District 5 | North IRL | B | IR8-11 | 0.36 | 0.48 | 0.02688 | 10.6051 | 1.3947 | 0.28506 | 0.037489 | 1400 | Commercial and Services | FDOT5-04-N | FDOT District 5 | N/A | 70010-3517-01 French Drains | Missing from Model. French Drain system along State Road 5 from University Boulevard to Aurora Road. | 100% On-site Retention | Completed | 1996 | 57 | 34 | B | 21 | Not provided | Not provided | Florida Legislature | Not provided | N/A | Structural | 2013 | North Indian River Lagoon | 28.071011 | -80.613906 | 1995 | 100% Table 5 & TA | yes
FDOT District 5 | North IRL | B | IR8-11 | 0.36 | 0.48 | 0.28401 | 10.6051 | 1.3947 | 3.012 | 0.39611 | 8140 | Roads and Highways | FDOT5-04-N | FDOT District 5 | N/A | 70010-3517-01 French Drains | Missing from Model. French Drain system along State Road 5 from University Boulevard to Aurora Road. | 100% On-site Retention | Completed | 1996 | 57 | 34 | B | 21 | Not provided | Not provided | Florida Legislature | Not provided | N/A | Structural | 2013 | North Indian River Lagoon | 28.071011 | -80.613906 | 1995 | 100% Table 5 & TA | yes
FDOT District 5 | North IRL | B | IR8-11 | 0.36 | 0.48 | 0.0021972 | 10.6051 | 1.3947 | 0.023302 | 0.0030645 | 1410 | Retail Sales and Services | FDOT5-04-N | FDOT District 5 | N/A | 70010-3517-01 French Drains | Missing from Model. French Drain system along State Road 5 from University Boulevard to Aurora Road. | 100% On-site Retention | Completed | 1996 | 57 | 34 | B | 21 | Not provided | Not provided | Florida Legislature | Not provided | N/A | Structural | 2013 | North Indian River Lagoon | 28.071011 | -80.613906 | 1995 | 100% Table 5 & TA | yes
FDOT District 5 | North IRL | B | IR8-11 | 0.36 | 0.48 | 0.0043385 | 10.6051 | 1.3947 | 0.046011 | 0.0060509 | 1410 | Retail Sales and Services | FDOT5-04-N | FDOT District 5 | N/A | 70010-3517-01 French Drains | Missing from Model. French Drain system along State Road 5 from University Boulevard to Aurora Road. | 100% On-site Retention | Completed | 1996 | 57 | 34 | B | 21 | Not provided | Not provided | Florida Legislature | Not provided | N/A | Structural | 2013 | North Indian River Lagoon | 28.071011 | -80.613906 | 1995 | 100% Table 5 & TA | yes
FDOT District 5 | North IRL | B | IR8-11 | 0.36 | 0.48 | 0.11828 | 8.5939 | 1.0781 | 1.0165 | 0.12751 | 4200 | Upland Hardwood Forest | FDOT5-04-N | FDOT District 5 | N/A | 70010-3517-01 French Drains | Missing from Model. French Drain system along State Road 5 from University Boulevard to Aurora Road. | 100% On-site Retention | Completed | 1996 | 57 | 34 | B | 21 | Not provided | Not provided | Florida Legislature | Not provided | N/A | Structural | 2013 | North Indian River Lagoon | 28.071011 | -80.613906 | 1995 | 100% Table 5 & TA | yes
FDOT District 5 | North IRL | B | IR8-11 | 0.36 | 0.48 | 0.084839 | 8.5939 | 1.0781 | 0.7291 | 0.091461 | 8140 | Roads and Highways | FDOT5-04-N | FDOT District 5 | N/A | 70010-3517-01 French Drains | Missing from Model. French Drain system along State Road 5 from University Boulevard to Aurora Road. | 100% On-site Retention | Completed | 1996 | 57 | 34 | B | 21 | Not provided | Not provided | Florida Legislature | Not provided | N/A | Structural | 2013 | North Indian River Lagoon | 28.071011 | -80.613906 | 1995 | 100% Table 5 & TA | yes
FDOT District 5 | North IRL | B | IR8-11 | 0.36 | 0.48 | 0.024337 | 7.7407 | 1.0502 | 0.18839 | 0.025559 | 1700 | Institutional (Educational,religious,health and military facilities) | FDOT5-04-N | FDOT District 5 | N/A | 70010-3517-01 French Drains | Missing from Model. French Drain system along State Road 5 from University Boulevard to Aurora Road. | 100% On-site Retention | Completed | 1996 | 57 | 34 | B | 21 | Not provided | Not provided | Florida Legislature | Not provided | N/A | Structural | 2013 | North Indian River Lagoon | 28.071011 | -80.613906 | 1995 | 100% Table 5 & TA | yes
FDOT District 5 | North IRL | B | IR8-11 | 0.36 | 0.48 | 0.064608 | 7.7407 | 1.0502 | 0.50012 | 0.067853 | 1850 | Parks and Zoos | FDOT5-04-N | FDOT District 5 | N/A | 70010-3517-01 French Drains | Missing from Model. French Drain system along State Road 5 from University Boulevard to Aurora Road. | 100% On-site Retention | Completed | 1996 | 57 | 34 | B | 21 | Not provided | Not provided | Florida Legislature | Not provided | N/A | Structural | 2013 | North Indian River Lagoon | 28.071011 | -80.613906 | 1995 | 100% Table 5 & TA | yes
FDOT District 5 | North IRL | B | IR8-11 | 0.36 | 0.48 | 0.041935 | 7.7407 | 1.0502 | 0.32461 | 0.044041 | 8140 | Roads and Highways | FDOT5-04-N | FDOT District 5 | N/A | 70010-3517-01 French Drains | Missing from Model. French Drain system along State Road 5 from University Boulevard to Aurora Road. | 100% On-site Retention | Completed | 1996 | 57 | 34 | B | 21 | Not provided | Not provided | Florida Legislature | Not provided | N/A | Structural | 2013 | North Indian River Lagoon | 28.071011 | -80.613906 | 1995 | 100% Table 5 & TA | yes
FDOT District 5 | North IRL | B | IR8-11 | 0.36 | 0.48 | 0.0050808 | 7.7407 | 1.0502 | 0.039329 | 0.005336 | 1710 | Educational Facilities | FDOT5-04-N | FDOT District 5 | N/A | 70010-3517-01 French Drains | Missing from Model. French Drain system along State Road 5 from University Boulevard to Aurora Road. | 100% On-site Retention | Completed | 1996 | 57 | 34 | B | 21 | Not provided | Not provided | Florida Legislature | Not provided | N/A | Structural | 2013 | North Indian River Lagoon | 28.071011 | -80.613906 | 1995 | 100% Table 5 & TA | yes
FDOT District 5 | North IRL | B | IR8-11 | 0.36 | 0.48 | 1.375e-06 | 9.317 | 1.3196 | 1.2811e-05 | 1.8144e-06 | 1430 | Professional Services | FDOT5-04-N | FDOT District 5 | N/A | 70010-3517-01 French Drains | Missing from Model. French Drain system along State Road 5 from University Boulevard to Aurora Road. | 100% On-site Retention | Completed | 1996 | 57 | 34 | B | 21 | Not provided | Not provided | Florida Legislature | Not provided | N/A | Structural | 2013 | North Indian River Lagoon | 28.071011 | -80.613906 | 1995 | 100% Table 5 & TA | yes
FDOT District 5 | North IRL | B | IR8-11 | 0.36 | 0.48 | 0.11421 | 9.4412 | 1.222 | 1.0783 | 0.13956 | 1400 | Commercial and Services | FDOT5-04-N | FDOT District 5 | N/A | 70010-3517-01 French Drains | Missing from Model. French Drain system along State Road 5 from University Boulevard to Aurora Road. | 100% On-site Retention | Completed | 1996 | 57 | 34 | B | 21 | Not provided | Not provided | Florida Legislature | Not provided | N/A | Structural | 2013 | North Indian River Lagoon | 28.071011 | -80.613906 | 1995 | 100% Table 5 & TA | yes
FDOT District 5 | North IRL | B | IR8-11 | 0.36 | 0.48 | 0.39126 | 9.4412 | 1.222 | 3.694 | 0.47812 | 8140 | Roads and Highways | FDOT5-04-N | FDOT District 5 | N/A | 70010-3517-01 French Drains | Missing from Model. French Drain system along State Road 5 from University Boulevard to Aurora Road. | 100% On-site Retention | Completed | 1996 | 57 | 34 | B | 21 | Not provided | Not provided | Florida Legislature | Not provided | N/A | Structural | 2013 | North Indian River Lagoon | 28.071011 | -80.613906 | 1995 | 100% Table 5 & TA | yes
FDOT District 5 | North IRL | B | IR8-11 | 0.36 | 0.48 | 0.091086 | 8.0553 | 1.0805 | 0.73372 | 0.098414 | 1700 | Institutional (Educational,religious,health and military facilities) | FDOT5-04-N | FDOT District 5 | N/A | 70010-3517-01 French Drains | Missing from Model. French Drain system along State Road 5 from University Boulevard to Aurora Road. | 100% On-site Retention | Completed | 1996 | 57 | 34 | B | 21 | Not provided | Not provided | Florida Legislature | Not provided | N/A | Structural | 2013 | North Indian River Lagoon | 28.071011 | -80.613906 | 1995 | 100% Table 5 & TA | yes
FDOT District 5 | North IRL | B | IR8-11 | 0.36 | 0.48 | 0.18884 | 8.0553 | 1.0805 | 1.5212 | 0.20403 | 8140 | Roads and Highways | FDOT5-04-N | FDOT District 5 | N/A | 70010-3517-01 French Drains | Missing from Model. French Drain system along State Road 5 from University Boulevard to Aurora Road. | 100% On-site Retention | Completed | 1996 | 57 | 34 | B | 21 | Not provided | Not provided | Florida Legislature | Not provided | N/A | Structural | 2013 | North Indian River Lagoon | 28.071011 | -80.613906 | 1995 | 100% Table 5 & TA | yes
FDOT District 5 | North IRL | B | IR8-11 | 0.36 | 0.48 | 0.0066378 | 8.0553 | 1.0805 | 0.05347 | 0.0071719 | 1710 | Educational Facilities | FDOT5-04-N | FDOT District 5 | N/A | 70010-3517-01 French Drains | Missing from Model. French Drain system along State Road 5 from University Boulevard to Aurora Road. | 100% On-site Retention | Completed | 1996 | 57 | 34 | B | 21 | Not provided | Not provided | Florida Legislature | Not provided | N/A | Structural | 2013 | North Indian River Lagoon | 28.071011 | -80.613906 | 1995 | 100% Table 5 & TA | yes
FDOT District 5 | North IRL | B | IR8-11 | 0.36 | 0.48 | 0.11487 | 11.8181 | 1.5599 | 1.3575 | 0.17918 | 1400 | Commercial and Services | FDOT5-04-N | FDOT District 5 | N/A | 70010-3517-01 French Drains | Missing from Model. French Drain system along State Road 5 from University Boulevard to Aurora Road. | 100% On-site Retention | Completed | 1996 | 57 | 34 | B | 21 | Not provided | Not provided | Florida Legislature | Not provided | N/A | Structural | 2013 | North Indian River Lagoon | 28.071011 | -80.613906 | 1995 | 100% Table 5 & TA | yes
FDOT District 5 | North IRL | B | IR8-11 | 0.36 | 0.48 | 0.033553 | 11.8181 | 1.5599 | 0.39653 | 0.052338 | 8140 | Roads and Highways | FDOT5-04-N | FDOT District 5 | N/A | 70010-3517-01 French Drains | Missing from Model. French Drain system along State Road 5 from University Boulevard to Aurora Road. | 100% On-site Retention | Completed | 1996 | 57 | 34 | B | 21 | Not provided | Not provided | Florida Legislature | Not provided | N/A | Structural | 2013 | North Indian River Lagoon | 28.071011 | -80.613906 | 1995 | 100% Table 5 & TA | yes
FDOT District 5 | North IRL | B | IR8-11 | 0.36 | 0.48 | 0.0010325 | 11.8181 | 1.5599 | 0.012203 | 0.0016106 | 1410 | Retail Sales and Services | FDOT5-04-N | FDOT District 5 | N/A | 70010-3517-01 French Drains | Missing from Model. French Drain system along State Road 5 from University Boulevard to Aurora Road. | 100% On-site Retention | Completed | 1996 | 57 | 34 | B | 21 | Not provided | Not provided | Florida Legislature | Not provided | N/A | Structural | 2013 | North Indian River Lagoon | 28.071011 | -80.613906 | 1995 | 100% Table 5 & TA | yes
FDOT District 5 | North IRL | B | IR8-11 | 0.36 | 0.48 | 0.0055426 | 11.8181 | 1.5599 | 0.065502 | 0.0086457 | 1410 | Retail Sales and Services | FDOT5-04-N | FDOT District 5 | N/A | 70010-3517-01 French Drains | Missing from Model. French Drain system along State Road 5 from University Boulevard to Aurora Road. | 100% On-site Retention | Completed | 1996 | 57 | 34 | B | 21 | Not provided | Not provided | Florida Legislature | Not provided | N/A | Structural | 2013 | North Indian River Lagoon | 28.071011 | -80.613906 | 1995 | 100% Table 5 & TA | yes
FDOT District 5 | North IRL | B | IR8-11 | 0.36 | 0.48 | 0.0029947 | 7.5725 | 1.0342 | 0.022677 | 0.003097 | 1700 | Institutional (Educational,religious,health and military facilities) | FDOT5-04-N | FDOT District 5 | N/A | 70010-3517-01 French Drains | Missing from Model. French Drain system along State Road 5 from University Boulevard to Aurora Road. | 100% On-site Retention | Completed | 1996 | 57 | 34 | B | 21 | Not provided | Not provided | Florida Legislature | Not provided | N/A | Structural | 2013 | North Indian River Lagoon | 28.071011 | -80.613906 | 1995 | 100% Table 5 & TA | yes
FDOT District 5 | North IRL | B | IR8-11 | 0.36 | 0.48 | 0.00080962 | 7.5725 | 1.0342 | 0.0061309 | 0.00083729 | 1710 | Educational Facilities | FDOT5-04-N | FDOT District 5 | N/A | 70010-3517-01 French Drains | Missing from Model. French Drain system along State Road 5 from University Boulevard to Aurora Road. | 100% On-site Retention | Completed | 1996 | 57 | 34 | B | 21 | Not provided | Not provided | Florida Legislature | Not provided | N/A | Structural | 2013 | North Indian River Lagoon | 28.071011 | -80.613906 | 1995 | 100% Table 5 & TA | yes
FDOT District 5 | North IRL | B | IR8-11 | 0.36 | 0.48 | 0.047433 | 11.9603 | 1.579 | 0.56731 | 0.074894 | 1400 | Commercial and Services | FDOT5-04-N | FDOT District 5 | N/A | 70010-3517-01 French Drains | Missing from Model. French Drain system along State Road 5 from University Boulevard to Aurora Road. | 100% On-site Retention | Completed | 1996 | 57 | 34 | B | 21 | Not provided | Not provided | Florida Legislature | Not provided | N/A | Structural | 2013 | North Indian River Lagoon | 28.071011 | -80.613906 | 1995 | 100% Table 5 & TA | yes
FDOT District 5 | North IRL | B | IR8-11 | 0.36 | 0.48 | 0.0049445 | 11.9603 | 1.579 | 0.059138 | 0.0078071 | 1410 | Retail Sales and Services | FDOT5-04-N | FDOT District 5 | N/A | 70010-3517-01 French Drains | Missing from Model. French Drain system along State Road 5 from University Boulevard to Aurora Road. | 100% On-site Retention | Completed | 1996 | 57 | 34 | B | 21 | Not provided | Not provided | Florida Legislature | Not provided | N/A | Structural | 2013 | North Indian River Lagoon | 28.071011 | -80.613906 | 1995 | 100% Table 5 & TA | yes
FDOT District 5 | North IRL | B | IR8-11 | 0.36 | 0.48 | 0.04433 | 8.2027 | 1.1231 | 0.36363 | 0.049786 | 1850 | Parks and Zoos | FDOT5-04-N | FDOT District 5 | N/A | 70010-3517-01 French Drains | Missing from Model. French Drain system along State Road 5 from University Boulevard to Aurora Road. | 100% On-site Retention | Completed | 1996 | 57 | 34 | B | 21 | Not provided | Not provided | Florida Legislature | Not provided | N/A | Structural | 2013 | North Indian River Lagoon | 28.071011 | -80.613906 | 1995 | 100% Table 5 & TA | yes
FDOT District 5 | North IRL | B | IR8-11 | 0.36 | 0.48 | 0.00046261 | 8.2027 | 1.1231 | 0.0037947 | 0.00051954 | 1710 | Educational Facilities | FDOT5-04-N | FDOT District 5 | N/A | 70010-3517-01 French Drains | Missing from Model. French Drain system along State Road 5 from University Boulevard to Aurora Road. | 100% On-site Retention | Completed | 1996 | 57 | 34 | B | 21 | Not provided | Not provided | Florida Legislature | Not provided | N/A | Structural | 2013 | North Indian River Lagoon | 28.071011 | -80.613906 | 1995 | 100% Table 5 & TA | yes
FDOT District 5 | North IRL | B | IR8-11 | 0.36 | 0.48 | 0.0075294 | 10.9739 | 1.4449 | 0.082626 | 0.010879 | 1400 | Commercial and Services | FDOT5-04-N | FDOT District 5 | N/A | 70010-3517-01 French Drains | Missing from Model. French Drain system along State Road 5 from University Boulevard to Aurora Road. | 100% On-site Retention | Completed | 1996 | 57 | 34 | B | 21 | Not provided | Not provided | Florida Legislature | Not provided | N/A | Structural | 2013 | North Indian River Lagoon | 28.071011 | -80.613906 | 1995 | 100% Table 5 & TA | yes
FDOT District 5 | North IRL | B | IR8-11 | 0.36 | 0.48 | 0.20686 | 10.9739 | 1.4449 | 2.27 | 0.29889 | 8140 | Roads and Highways | FDOT5-04-N | FDOT District 5 | N/A | 70010-3517-01 French Drains | Missing from Model. French Drain system along State Road 5 from University Boulevard to Aurora Road. | 100% On-site Retention | Completed | 1996 | 57 | 34 | B | 21 | Not provided | Not provided | Florida Legislature | Not provided | N/A | Structural | 2013 | North Indian River Lagoon | 28.071011 | -80.613906 | 1995 | 100% Table 5 & TA | yes
FDOT District 5 | North IRL | B | IR8-11 | 0.36 | 0.48 | 0.0010744 | 10.9739 | 1.4449 | 0.01179 | 0.0015524 | 1410 | Retail Sales and Services | FDOT5-04-N | FDOT District 5 | N/A | 70010-3517-01 French Drains | Missing from Model. French Drain system along State Road 5 from University Boulevard to Aurora Road. | 100% On-site Retention | Completed | 1996 | 57 | 34 | B | 21 | Not provided | Not provided | Florida Legislature | Not provided | N/A | Structural | 2013 | North Indian River Lagoon | 28.071011 | -80.613906 | 1995 | 100% Table 5 & TA | yes
FDOT District 5 | North IRL | B | IR8-11 | 0.36 | 0.48 | 0.35771 | 7.9142 | 1.0462 | 2.831 | 0.37425 | 8140 | Roads and Highways | FDOT5-04-N | FDOT District 5 | N/A | 70010-3517-01 French Drains | Missing from Model. French Drain system along State Road 5 from University Boulevard to Aurora Road. | 100% On-site Retention | Completed | 1996 | 57 | 34 | B | 21 | Not provided | Not provided | Florida Legislature | Not provided | N/A | Structural | 2013 | North Indian River Lagoon | 28.071011 | -80.613906 | 1995 | 100% Table 5 & TA | yes
FDOT District 5 | North IRL | B | IR8-11 | 0.36 | 0.48 | 0.027198 | 8.47 | 1.1143 | 0.23036 | 0.030307 | 1400 | Commercial and Services | FDOT5-04-N | FDOT District 5 | N/A | 70010-3517-01 French Drains | Missing from Model. French Drain system along State Road 5 from University Boulevard to Aurora Road. | 100% On-site Retention | Completed | 1996 | 57 | 34 | B | 21 | Not provided | Not provided | Florida Legislature | Not provided | N/A | Structural | 2013 | North Indian River Lagoon | 28.071011 | -80.613906 | 1995 | 100% Table 5 & TA | yes
FDOT District 5 | North IRL | B | IR8-11 | 0.36 | 0.48 | 0.40904 | 8.47 | 1.1143 | 3.4646 | 0.4558 | 8140 | Roads and Highways | FDOT5-04-N | FDOT District 5 | N/A | 70010-3517-01 French Drains | Missing from Model. French Drain system along State Road 5 from University Boulevard to Aurora Road. | 100% On-site Retention | Completed | 1996 | 57 | 34 | B | 21 | Not provided | Not provided | Florida Legislature | Not provided | N/A | Structural | 2013 | North Indian River Lagoon | 28.071011 | -80.613906 | 1995 | 100% Table 5 & TA | yes
FDOT District 5 | North IRL | B | IR8-11 | 0.36 | 0.48 | 0.094997 | 5.7118 | 0.5532 | 0.5426 | 0.052552 | 4110 | Pine flatwoods | FDOT5-04-N | FDOT District 5 | N/A | 70010-3517-01 French Drains | Missing from Model. French Drain system along State Road 5 from University Boulevard to Aurora Road. | 100% On-site Retention | Completed | 1996 | 57 | 34 | B | 21 | Not provided | Not provided | Florida Legislature | Not provided | N/A | Structural | 2013 | North Indian River Lagoon | 28.071011 | -80.613906 | 1995 | 100% Table 5 & TA | yes
FDOT District 5 | North IRL | B | IR8-11 | 0.36 | 0.48 | 0.0725 | 5.7118 | 0.5532 | 0.41411 | 0.040107 | 8140 | Roads and Highways | FDOT5-04-N | FDOT District 5 | N/A | 70010-3517-01 French Drains | Missing from Model. French Drain system along State Road 5 from University Boulevard to Aurora Road. | 100% On-site Retention | Completed | 1996 | 57 | 34 | B | 21 | Not provided | Not provided | Florida Legislature | Not provided | N/A | Structural | 2013 | North Indian River Lagoon | 28.071011 | -80.613906 | 1995 | 100% Table 5 & TA | yes
FDOT District 5 | North IRL | B | IR8-11, EauGallie | 0.51 | 0.58 | 0.0068014 | 11.342 | 1.5047 | 0.077142 | 0.010234 | 8140 | Roads and Highways | FDOT5-04-N | FDOT District 5 | N/A | 70010-3517-01 French Drains | Missing from Model. French Drain system along State Road 5 from University Boulevard to Aurora Road. | 100% On-site Retention | Completed | 1996 | 57 | 34 | B | 21 | Not provided | Not provided | Florida Legislature | Not provided | N/A | Structural | 2013 | North Indian River Lagoon | 28.071011 | -80.613906 | 1995 | 100% Table 5 & TA | yes
FDOT District 5 | North IRL | B | IR8-11, EauGallie | 0.51 | 0.58 | 0.064599 | 8.7018 | 1.3234 | 0.56212 | 0.085488 | 8140 | Roads and Highways | FDOT5-04-N | FDOT District 5 | N/A | 70010-3517-01 French Drains | Missing from Model. French Drain system along State Road 5 from University Boulevard to Aurora Road. | 100% On-site Retention | Completed | 1996 | 57 | 34 | B | 21 | Not provided | Not provided | Florida Legislature | Not provided | N/A | Structural | 2013 | North Indian River Lagoon | 28.071011 | -80.613906 | 1995 | 100% Table 5 & TA | yes
FDOT District 5 | North IRL | B | IR8-11, EauGallie | 0.51 | 0.58 | 0.0019477 | 8.7018 | 1.3234 | 0.016949 | 0.0025776 | 1410 | Retail Sales and Services | FDOT5-04-N | FDOT District 5 | N/A | 70010-3517-01 French Drains | Missing from Model. French Drain system along State Road 5 from University Boulevard to Aurora Road. | 100% On-site Retention | Completed | 1996 | 57 | 34 | B | 21 | Not provided | Not provided | Florida Legislature | Not provided | N/A | Structural | 2013 | North Indian River Lagoon | 28.071011 | -80.613906 | 1995 | 100% Table 5 & TA | yes
FDOT District 5 | North IRL | B | IR8-11, EauGallie | 0.51 | 0.58 | 0.002724 | 8.7018 | 1.3234 | 0.023704 | 0.0036049 | 1210 | Fixed Single Family Units | FDOT5-04-N | FDOT District 5 | N/A | 70010-3517-01 French Drains | Missing from Model. French Drain system along State Road 5 from University Boulevard to Aurora Road. | 100% On-site Retention | Completed | 1996 | 57 | 34 | B | 21 | Not provided | Not provided | Florida Legislature | Not provided | N/A | Structural | 2013 | North Indian River Lagoon | 28.071011 | -80.613906 | 1995 | 100% Table 5 & TA | yes
FDOT District 5 | North IRL | B | IR8-11 | 0.36 | 0.48 | 0.0069688 | 9.349 | 1.2334 | 0.065151 | 0.0085956 | 3200 | Shrub and Brushland | FDOT5-04-N | FDOT District 5 | N/A | 70010-3517-01 French Drains | Missing from Model. French Drain system along State Road 5 from University Boulevard to Aurora Road. | 100% On-site Retention | Completed | 1996 | 57 | 34 | B | 21 | Not provided | Not provided | Florida Legislature | Not provided | N/A | Structural | 2013 | North Indian River Lagoon | 28.071011 | -80.613906 | 1995 | 100% Table 5 & TA | yes
FDOT District 5 | North IRL | B | IR8-11 | 0.36 | 0.48 | 0.13621 | 9.349 | 1.2334 | 1.2734 | 0.168 | 8140 | Roads and Highways | FDOT5-04-N | FDOT District 5 | N/A | 70010-3517-01 French Drains | Missing from Model. French Drain system along State Road 5 from University Boulevard to Aurora Road. | 100% On-site Retention | Completed | 1996 | 57 | 34 | B | 21 | Not provided | Not provided | Florida Legislature | Not provided | N/A | Structural | 2013 | North Indian River Lagoon | 28.071011 | -80.613906 | 1995 | 100% Table 5 & TA | yes
FDOT District 5 | North IRL | B | IR8-11 | 0.36 | 0.48 | 0.0060897 | 3.8286 | 0.48817 | 0.023315 | 0.0029728 | 3200 | Shrub and Brushland | FDOT5-04-N | FDOT District 5 | N/A | 70010-3517-01 French Drains | Missing from Model. French Drain system along State Road 5 from University Boulevard to Aurora Road. | 100% On-site Retention | Completed | 1996 | 57 | 34 | B | 21 | Not provided | Not provided | Florida Legislature | Not provided | N/A | Structural | 2013 | North Indian River Lagoon | 28.071011 | -80.613906 | 1995 | 100% Table 5 & TA | yes
FDOT District 5 | North IRL | B | IR8-11 | 0.36 | 0.48 | 0.014005 | 3.8286 | 0.48817 | 0.053618 | 0.0068367 | 8140 | Roads and Highways | FDOT5-04-N | FDOT District 5 | N/A | 70010-3517-01 French Drains | Missing from Model. French Drain system along State Road 5 from University Boulevard to Aurora Road. | 100% On-site Retention | Completed | 1996 | 57 | 34 | B | 21 | Not provided | Not provided | Florida Legislature | Not provided | N/A | Structural | 2013 | North Indian River Lagoon | 28.071011 | -80.613906 | 1995 | 100% Table 5 & TA | yes
FDOT District 5 | North IRL | B | IR8-11 | 0.36 | 0.48 | 0.028494 | 11.9188 | 1.5866 | 0.33961 | 0.045208 | 1400 | Commercial and Services | FDOT5-04-N | FDOT District 5 | N/A | 70010-3517-01 French Drains | Missing from Model. French Drain system along State Road 5 from University Boulevard to Aurora Road. | 100% On-site Retention | Completed | 1996 | 57 | 34 | B | 21 | Not provided | Not provided | Florida Legislature | Not provided | N/A | Structural | 2013 | North Indian River Lagoon | 28.071011 | -80.613906 | 1995 | 100% Table 5 & TA | yes
FDOT District 5 | North IRL | B | IR8-11 | 0.36 | 0.48 | 0.0051459 | 11.9188 | 1.5866 | 0.061333 | 0.0081644 | 8140 | Roads and Highways | FDOT5-04-N | FDOT District 5 | N/A | 70010-3517-01 French Drains | Missing from Model. French Drain system along State Road 5 from University Boulevard to Aurora Road. | 100% On-site Retention | Completed | 1996 | 57 | 34 | B | 21 | Not provided | Not provided | Florida Legislature | Not provided | N/A | Structural | 2013 | North Indian River Lagoon | 28.071011 | -80.613906 | 1995 | 100% Table 5 & TA | yes
FDOT District 5 | North IRL | B | IR8-11 | 0.36 | 0.48 | 0.0025246 | 11.9188 | 1.5866 | 0.030091 | 0.0040055 | 1410 | Retail Sales and Services | FDOT5-04-N | FDOT District 5 | N/A | 70010-3517-01 French Drains | Missing from Model. French Drain system along State Road 5 from University Boulevard to Aurora Road. | 100% On-site Retention | Completed | 1996 | 57 | 34 | B | 21 | Not provided | Not provided | Florida Legislature | Not provided | N/A | Structural | 2013 | North Indian River Lagoon | 28.071011 | -80.613906 | 1995 | 100% Table 5 & TA | yes
FDOT District 5 | North IRL | B | IR8-11 | 0.36 | 0.48 | 0.07482 | 10.5354 | 1.3845 | 0.78825 | 0.10358 | 1400 | Commercial and Services | FDOT5-04-N | FDOT District 5 | N/A | 70010-3517-01 French Drains | Missing from Model. French Drain system along State Road 5 from University Boulevard to Aurora Road. | 100% On-site Retention | Completed | 1996 | 57 | 34 | B | 21 | Not provided | Not provided | Florida Legislature | Not provided | N/A | Structural | 2013 | North Indian River Lagoon | 28.071011 | -80.613906 | 1995 | 100% Table 5 & TA | yes
FDOT District 5 | North IRL | B | IR8-11 | 0.36 | 0.48 | 0.068821 | 10.5354 | 1.3845 | 0.72506 | 0.09528 | 8140 | Roads and Highways | FDOT5-04-N | FDOT District 5 | N/A | 70010-3517-01 French Drains | Missing from Model. French Drain system along State Road 5 from University Boulevard to Aurora Road. | 100% On-site Retention | Completed | 1996 | 57 | 34 | B | 21 | Not provided | Not provided | Florida Legislature | Not provided | N/A | Structural | 2013 | North Indian River Lagoon | 28.071011 | -80.613906 | 1995 | 100% Table 5 & TA | yes
FDOT District 5 | North IRL | B | IR8-11 | 0.36 | 0.48 | 0.0018123 | 10.5354 | 1.3845 | 0.019093 | 0.0025091 | 1410 | Retail Sales and Services | FDOT5-04-N | FDOT District 5 | N/A | 70010-3517-01 French Drains | Missing from Model. French Drain system along State Road 5 from University Boulevard to Aurora Road. | 100% On-site Retention | Completed | 1996 | 57 | 34 | B | 21 | Not provided | Not provided | Florida Legislature | Not provided | N/A | Structural | 2013 | North Indian River Lagoon | 28.071011 | -80.613906 | 1995 | 100% Table 5 & TA | yes
FDOT District 5 | North IRL | B | IR8-11 | 0.36 | 0.48 | 0.0018282 | 10.5354 | 1.3845 | 0.019261 | 0.0025311 | 1450 | Tourist Services | FDOT5-04-N | FDOT District 5 | N/A | 70010-3517-01 French Drains | Missing from Model. French Drain system along State Road 5 from University Boulevard to Aurora Road. | 100% On-site Retention | Completed | 1996 | 57 | 34 | B | 21 | Not provided | Not provided | Florida Legislature | Not provided | N/A | Structural | 2013 | North Indian River Lagoon | 28.071011 | -80.613906 | 1995 | 100% Table 5 & TA | yes
FDOT District 5 | North IRL | B | IR8-11 | 0.36 | 0.48 | 0.0031082 | 4.1028 | 0.55556 | 0.012752 | 0.0017268 | 8140 | Roads and Highways | FDOT5-04-N | FDOT District 5 | N/A | 70010-3517-01 French Drains | Missing from Model. French Drain system along State Road 5 from University Boulevard to Aurora Road. | 100% On-site Retention | Completed | 1996 | 57 | 34 | B | 21 | Not provided | Not provided | Florida Legislature | Not provided | N/A | Structural | 2013 | North Indian River Lagoon | 28.071011 | -80.613906 | 1995 | 100% Table 5 & TA | yes
FDOT District 5 | North IRL | B | IR8-11 | 0.36 | 0.48 | 0.053817 | 4.1028 | 0.55556 | 0.2208 | 0.029898 | 8140 | Roads and Highways | FDOT5-04-N | FDOT District 5 | N/A | 70010-3517-01 French Drains | Missing from Model. French Drain system along State Road 5 from University Boulevard to Aurora Road. | 100% On-site Retention | Completed | 1996 | 57 | 34 | B | 21 | Not provided | Not provided | Florida Legislature | Not provided | N/A | Structural | 2013 | North Indian River Lagoon | 28.071011 | -80.613906 | 1995 | 100% Table 5 & TA | yes
FDOT District 5 | North IRL | B | IR8-11 | 0.36 | 0.48 | 0.14179 | 9.1376 | 1.2041 | 1.2956 | 0.17073 | 8140 | Roads and Highways | FDOT5-04-N | FDOT District 5 | N/A | 70010-3517-01 French Drains | Missing from Model. French Drain system along State Road 5 from University Boulevard to Aurora Road. | 100% On-site Retention | Completed | 1996 | 57 | 34 | B | 21 | Not provided | Not provided | Florida Legislature | Not provided | N/A | Structural | 2013 | North Indian River Lagoon | 28.071011 | -80.613906 | 1995 | 100% Table 5 & TA | yes
FDOT District 5 | North IRL | B | IR8-11 | 0.36 | 0.48 | 0.0057743 | 9.1376 | 1.2041 | 0.052763 | 0.006953 | 1750 | Governmental | FDOT5-04-N | FDOT District 5 | N/A | 70010-3517-01 French Drains | Missing from Model. French Drain system along State Road 5 from University Boulevard to Aurora Road. | 100% On-site Retention | Completed | 1996 | 57 | 34 | B | 21 | Not provided | Not provided | Florida Legislature | Not provided | N/A | Structural | 2013 | North Indian River Lagoon | 28.071011 | -80.613906 | 1995 | 100% Table 5 & TA | yes
FDOT District 5 | North IRL | B | IR8-11, EauGallie | 0.51 | 0.58 | 0.037467 | 11.1797 | 1.4782 | 0.41887 | 0.055384 | 1400 | Commercial and Services | FDOT5-04-N | FDOT District 5 | N/A | 70010-3517-01 French Drains | Missing from Model. French Drain system along State Road 5 from University Boulevard to Aurora Road. | 100% On-site Retention | Completed | 1996 | 57 | 34 | B | 21 | Not provided | Not provided | Florida Legislature | Not provided | N/A | Structural | 2013 | North Indian River Lagoon | 28.071011 | -80.613906 | 1995 | 100% Table 5 & TA | yes
FDOT District 5 | North IRL | B | IR8-11, EauGallie | 0.51 | 0.58 | 0.1223 | 11.1797 | 1.4782 | 1.3672 | 0.18078 | 8140 | Roads and Highways | FDOT5-04-N | FDOT District 5 | N/A | 70010-3517-01 French Drains | Missing from Model. French Drain system along State Road 5 from University Boulevard to Aurora Road. | 100% On-site Retention | Completed | 1996 | 57 | 34 | B | 21 | Not provided | Not provided | Florida Legislature | Not provided | N/A | Structural | 2013 | North Indian River Lagoon | 28.071011 | -80.613906 | 1995 | 100% Table 5 & TA | yes
FDOT District 5 | North IRL | B | IR8-11, EauGallie | 0.51 | 0.58 | 0.015275 | 10.1464 | 1.3313 | 0.15498 | 0.020335 | 1400 | Commercial and Services | FDOT5-04-N | FDOT District 5 | N/A | 70010-3517-01 French Drains | Missing from Model. French Drain system along State Road 5 from University Boulevard to Aurora Road. | 100% On-site Retention | Completed | 1996 | 57 | 34 | B | 21 | Not provided | Not provided | Florida Legislature | Not provided | N/A | Structural | 2013 | North Indian River Lagoon | 28.071011 | -80.613906 | 1995 | 100% Table 5 & TA | yes
FDOT District 5 | North IRL | B | IR8-11, EauGallie | 0.51 | 0.58 | 0.21222 | 10.1464 | 1.3313 | 2.1532 | 0.28253 | 8140 | Roads and Highways | FDOT5-04-N | FDOT District 5 | N/A | 70010-3517-01 French Drains | Missing from Model. French Drain system along State Road 5 from University Boulevard to Aurora Road. | 100% On-site Retention | Completed | 1996 | 57 | 34 | B | 21 | Not provided | Not provided | Florida Legislature | Not provided | N/A | Structural | 2013 | North Indian River Lagoon | 28.071011 | -80.613906 | 1995 | 100% Table 5 & TA | yes
FDOT District 5 | North IRL | B | IR8-11, EauGallie | 0.51 | 0.58 | 0.050977 | 6.8139 | 0.81757 | 0.34735 | 0.041677 | 8140 | Roads and Highways | FDOT5-04-N | FDOT District 5 | N/A | 70010-3517-01 French Drains | Missing from Model. French Drain system along State Road 5 from University Boulevard to Aurora Road. | 100% On-site Retention | Completed | 1996 | 57 | 34 | B | 21 | Not provided | Not provided | Florida Legislature | Not provided | N/A | Structural | 2013 | North Indian River Lagoon | 28.071011 | -80.613906 | 1995 | 100% Table 5 & TA | yes
FDOT District 5 | North IRL | B | IR8-11 | 0.36 | 0.48 | 1.7536e-05 | 1.6211 | 0.13843 | 2.8428e-05 | 2.4275e-06 | 4110 | Pine flatwoods | FDOT5-04-N | FDOT District 5 | N/A | 70010-3517-01 French Drains | Missing from Model. French Drain system along State Road 5 from University Boulevard to Aurora Road. | 100% On-site Retention | Completed | 1996 | 57 | 34 | B | 21 | Not provided | Not provided | Florida Legislature | Not provided | N/A | Structural | 2013 | North Indian River Lagoon | 28.071011 | -80.613906 | 1995 | 100% Table 5 & TA | yes
FDOT District 5 | North IRL | B | IR8-11 | 0.36 | 0.48 | 0.067497 | 10.8594 | 1.4286 | 0.73298 | 0.096426 | 1400 | Commercial and Services | FDOT5-04-N | FDOT District 5 | N/A | 70010-3517-01 French Drains | Missing from Model. French Drain system along State Road 5 from University Boulevard to Aurora Road. | 100% On-site Retention | Completed | 1996 | 57 | 34 | B | 21 | Not provided | Not provided | Florida Legislature | Not provided | N/A | Structural | 2013 | North Indian River Lagoon | 28.071011 | -80.613906 | 1995 | 100% Table 5 & TA | yes
FDOT District 5 | North IRL | B | IR8-11 | 0.36 | 0.48 | 0.11288 | 10.8594 | 1.4286 | 1.2258 | 0.16126 | 8140 | Roads and Highways | FDOT5-04-N | FDOT District 5 | N/A | 70010-3517-01 French Drains | Missing from Model. French Drain system along State Road 5 from University Boulevard to Aurora Road. | 100% On-site Retention | Completed | 1996 | 57 | 34 | B | 21 | Not provided | Not provided | Florida Legislature | Not provided | N/A | Structural | 2013 | North Indian River Lagoon | 28.071011 | -80.613906 | 1995 | 100% Table 5 & TA | yes
FDOT District 5 | North IRL | B | IR8-11 | 0.36 | 0.48 | 0.0034252 | 10.8594 | 1.4286 | 0.037196 | 0.0048933 | 1450 | Tourist Services | FDOT5-04-N | FDOT District 5 | N/A | 70010-3517-01 French Drains | Missing from Model. French Drain system along State Road 5 from University Boulevard to Aurora Road. | 100% On-site Retention | Completed | 1996 | 57 | 34 | B | 21 | Not provided | Not provided | Florida Legislature | Not provided | N/A | Structural | 2013 | North Indian River Lagoon | 28.071011 | -80.613906 | 1995 | 100% Table 5 & TA | yes
FDOT District 5 | North IRL | B | IR8-11 | 0.36 | 0.48 | 0.0010614 | 10.8594 | 1.4286 | 0.011526 | 0.0015163 | 1430 | Professional Services | FDOT5-04-N | FDOT District 5 | N/A | 70010-3517-01 French Drains | Missing from Model. French Drain system along State Road 5 from University Boulevard to Aurora Road. | 100% On-site Retention | Completed | 1996 | 57 | 34 | B | 21 | Not provided | Not provided | Florida Legislature | Not provided | N/A | Structural | 2013 | North Indian River Lagoon | 28.071011 | -80.613906 | 1995 | 100% Table 5 & TA | yes
FDOT District 5 | North IRL | B | IR8-11 | 0.36 | 0.48 | 0.016922 | 8.9965 | 1.1904 | 0.15224 | 0.020143 | 3300 | Mixed Rangeland | FDOT5-04-N | FDOT District 5 | N/A | 70010-3517-01 French Drains | Missing from Model. French Drain system along State Road 5 from University Boulevard to Aurora Road. | 100% On-site Retention | Completed | 1996 | 57 | 34 | B | 21 | Not provided | Not provided | Florida Legislature | Not provided | N/A | Structural | 2013 | North Indian River Lagoon | 28.071011 | -80.613906 | 1995 | 100% Table 5 & TA | yes
FDOT District 5 | North IRL | B | IR8-11 | 0.36 | 0.48 | 0.13949 | 8.9965 | 1.1904 | 1.255 | 0.16605 | 8140 | Roads and Highways | FDOT5-04-N | FDOT District 5 | N/A | 70010-3517-01 French Drains | Missing from Model. French Drain system along State Road 5 from University Boulevard to Aurora Road. | 100% On-site Retention | Completed | 1996 | 57 | 34 | B | 21 | Not provided | Not provided | Florida Legislature | Not provided | N/A | Structural | 2013 | North Indian River Lagoon | 28.071011 | -80.613906 | 1995 | 100% Table 5 & TA | yes
FDOT District 5 | North IRL | B | IR8-11 | 0.36 | 0.48 | 0.0037478 | 8.9965 | 1.1904 | 0.033717 | 0.0044613 | 1420 | Wholesale Sales and Services <Excluding warehouses associated with industrial use> | FDOT5-04-N | FDOT District 5 | N/A | 70010-3517-01 French Drains | Missing from Model. French Drain system along State Road 5 from University Boulevard to Aurora Road. | 100% On-site Retention | Completed | 1996 | 57 | 34 | B | 21 | Not provided | Not provided | Florida Legislature | Not provided | N/A | Structural | 2013 | North Indian River Lagoon | 28.071011 | -80.613906 | 1995 | 100% Table 5 & TA | yes
FDOT District 5 | North IRL | B | IR8-11 | 0.36 | 0.48 | 0.00062012 | 9.435 | 1.2631 | 0.0058508 | 0.00078329 | 4110 | Pine flatwoods | FDOT5-04-N | FDOT District 5 | N/A | 70010-3517-01 French Drains | Missing from Model. French Drain system along State Road 5 from University Boulevard to Aurora Road. | 100% On-site Retention | Completed | 1996 | 57 | 34 | B | 21 | Not provided | Not provided | Florida Legislature | Not provided | N/A | Structural | 2013 | North Indian River Lagoon | 28.071011 | -80.613906 | 1995 | 100% Table 5 & TA | yes
FDOT District 5 | North IRL | B | IR8-11 | 0.36 | 0.48 | 0.019564 | 9.435 | 1.2631 | 0.18459 | 0.024712 | 8140 | Roads and Highways | FDOT5-04-N | FDOT District 5 | N/A | 70010-3517-01 French Drains | Missing from Model. French Drain system along State Road 5 from University Boulevard to Aurora Road. | 100% On-site Retention | Completed | 1996 | 57 | 34 | B | 21 | Not provided | Not provided | Florida Legislature | Not provided | N/A | Structural | 2013 | North Indian River Lagoon | 28.071011 | -80.613906 | 1995 | 100% Table 5 & TA | yes
FDOT District 5 | North IRL | B | IR8-11 | 0.36 | 0.48 | 0.0082836 | 11.0449 | 1.4496 | 0.091492 | 0.012008 | 4110 | Pine flatwoods | FDOT5-04-N | FDOT District 5 | N/A | 70010-3517-01 French Drains | Missing from Model. French Drain system along State Road 5 from University Boulevard to Aurora Road. | 100% On-site Retention | Completed | 1996 | 57 | 34 | B | 21 | Not provided | Not provided | Florida Legislature | Not provided | N/A | Structural | 2013 | North Indian River Lagoon | 28.071011 | -80.613906 | 1995 | 100% Table 5 & TA | yes
FDOT District 5 | North IRL | B | IR8-11 | 0.36 | 0.48 | 0.053303 | 11.0449 | 1.4496 | 0.58873 | 0.077266 | 8140 | Roads and Highways | FDOT5-04-N | FDOT District 5 | N/A | 70010-3517-01 French Drains | Missing from Model. French Drain system along State Road 5 from University Boulevard to Aurora Road. | 100% On-site Retention | Completed | 1996 | 57 | 34 | B | 21 | Not provided | Not provided | Florida Legislature | Not provided | N/A | Structural | 2013 | North Indian River Lagoon | 28.071011 | -80.613906 | 1995 | 100% Table 5 & TA | yes
FDOT District 5 | North IRL | B | IR8-11 | 0.36 | 0.48 | 0.062599 | 9.9947 | 1.2629 | 0.62565 | 0.079056 | 4110 | Pine flatwoods | FDOT5-04-N | FDOT District 5 | N/A | 70010-3517-01 French Drains | Missing from Model. French Drain system along State Road 5 from University Boulevard to Aurora Road. | 100% On-site Retention | Completed | 1996 | 57 | 34 | B | 21 | Not provided | Not provided | Florida Legislature | Not provided | N/A | Structural | 2013 | North Indian River Lagoon | 28.071011 | -80.613906 | 1995 | 100% Table 5 & TA | yes
FDOT District 5 | North IRL | B | IR8-11 | 0.36 | 0.48 | 0.10492 | 9.9947 | 1.2629 | 1.0486 | 0.1325 | 8140 | Roads and Highways | FDOT5-04-N | FDOT District 5 | N/A | 70010-3517-01 French Drains | Missing from Model. French Drain system along State Road 5 from University Boulevard to Aurora Road. | 100% On-site Retention | Completed | 1996 | 57 | 34 | B | 21 | Not provided | Not provided | Florida Legislature | Not provided | N/A | Structural | 2013 | North Indian River Lagoon | 28.071011 | -80.613906 | 1995 | 100% Table 5 & TA | yes
FDOT District 5 | North IRL | B | IR8-11 | 0.36 | 0.48 | 0.0013217 | 1.0804 | 0.14267 | 0.0014279 | 0.00018856 | 3200 | Shrub and Brushland | FDOT5-04-N | FDOT District 5 | N/A | 70010-3517-01 French Drains | Missing from Model. French Drain system along State Road 5 from University Boulevard to Aurora Road. | 100% On-site Retention | Completed | 1996 | 57 | 34 | B | 21 | Not provided | Not provided | Florida Legislature | Not provided | N/A | Structural | 2013 | North Indian River Lagoon | 28.071011 | -80.613906 | 1995 | 100% Table 5 & TA | yes
FDOT District 5 | North IRL | B | IR8-11, EauGallie | 0.51 | 0.58 | 0.0021838 | 11.9051 | 1.5709 | 0.025999 | 0.0034306 | 8140 | Roads and Highways | FDOT5-04-N | FDOT District 5 | N/A | 70010-3517-01 French Drains | Missing from Model. French Drain system along State Road 5 from University Boulevard to Aurora Road. | 100% On-site Retention | Completed | 1996 | 57 | 34 | B | 21 | Not provided | Not provided | Florida Legislature | Not provided | N/A | Structural | 2013 | North Indian River Lagoon | 28.071011 | -80.613906 | 1995 | 100% Table 5 & TA | yes
FDOT District 5 | North IRL | B | IR8-11 | 0.36 | 0.48 | 0.00062161 | 6.4651 | 0.82661 | 0.0040187 | 0.00051383 | 3100 | Herbaceous Dry Prairie | FDOT5-04-N | FDOT District 5 | N/A | 70010-3517-01 French Drains | Missing from Model. French Drain system along State Road 5 from University Boulevard to Aurora Road. | 100% On-site Retention | Completed | 1996 | 57 | 34 | B | 21 | Not provided | Not provided | Florida Legislature | Not provided | N/A | Structural | 2013 | North Indian River Lagoon | 28.071011 | -80.613906 | 1995 | 100% Table 5 & TA | yes
FDOT District 5 | North IRL | B | IR8-11 | 0.36 | 0.48 | 0.0088558 | 6.4651 | 0.82661 | 0.057253 | 0.0073203 | 8140 | Roads and Highways | FDOT5-04-N | FDOT District 5 | N/A | 70010-3517-01 French Drains | Missing from Model. French Drain system along State Road 5 from University Boulevard to Aurora Road. | 100% On-site Retention | Completed | 1996 | 57 | 34 | B | 21 | Not provided | Not provided | Florida Legislature | Not provided | N/A | Structural | 2013 | North Indian River Lagoon | 28.071011 | -80.613906 | 1995 | 100% Table 5 & TA | yes
FDOT District 5 | North IRL | B | IR8-11 | 0.36 | 0.48 | 0.035109 | 9.64 | 1.2675 | 0.33845 | 0.0445 | 3200 | Shrub and Brushland | FDOT5-04-N | FDOT District 5 | N/A | 70010-3517-01 French Drains | Missing from Model. French Drain system along State Road 5 from University Boulevard to Aurora Road. | 100% On-site Retention | Completed | 1996 | 57 | 34 | B | 21 | Not provided | Not provided | Florida Legislature | Not provided | N/A | Structural | 2013 | North Indian River Lagoon | 28.071011 | -80.613906 | 1995 | 100% Table 5 & TA | yes
FDOT District 5 | North IRL | B | IR8-11 | 0.36 | 0.48 | 0.069924 | 9.64 | 1.2675 | 0.67406 | 0.088627 | 8140 | Roads and Highways | FDOT5-04-N | FDOT District 5 | N/A | 70010-3517-01 French Drains | Missing from Model. French Drain system along State Road 5 from University Boulevard to Aurora Road. | 100% On-site Retention | Completed | 1996 | 57 | 34 | B | 21 | Not provided | Not provided | Florida Legislature | Not provided | N/A | Structural | 2013 | North Indian River Lagoon | 28.071011 | -80.613906 | 1995 | 100% Table 5 & TA | yes
FDOT District 5 | North IRL | B | IR8-11, EauGallie | 0.51 | 0.58 | 0.02863 | 10.9186 | 1.4434 | 0.3126 | 0.041325 | 8140 | Roads and Highways | FDOT5-04-N | FDOT District 5 | N/A | 70010-3517-01 French Drains | Missing from Model. French Drain system along State Road 5 from University Boulevard to Aurora Road. | 100% On-site Retention | Completed | 1996 | 57 | 34 | B | 21 | Not provided | Not provided | Florida Legislature | Not provided | N/A | Structural | 2013 | North Indian River Lagoon | 28.071011 | -80.613906 | 1995 | 100% Table 5 & TA | yes
FDOT District 5 | North IRL | B | IR8-11, EauGallie | 0.51 | 0.58 | 0.027333 | 9.2726 | 1.2449 | 0.25345 | 0.034027 | 1400 | Commercial and Services | FDOT5-04-N | FDOT District 5 | N/A | 70010-3517-01 French Drains | Missing from Model. French Drain system along State Road 5 from University Boulevard to Aurora Road. | 100% On-site Retention | Completed | 1996 | 57 | 34 | B | 21 | Not provided | Not provided | Florida Legislature | Not provided | N/A | Structural | 2013 | North Indian River Lagoon | 28.071011 | -80.613906 | 1995 | 100% Table 5 & TA | yes
FDOT District 5 | North IRL | B | IR8-11, EauGallie | 0.51 | 0.58 | 0.13612 | 9.2726 | 1.2449 | 1.2622 | 0.16946 | 8140 | Roads and Highways | FDOT5-04-N | FDOT District 5 | N/A | 70010-3517-01 French Drains | Missing from Model. French Drain system along State Road 5 from University Boulevard to Aurora Road. | 100% On-site Retention | Completed | 1996 | 57 | 34 | B | 21 | Not provided | Not provided | Florida Legislature | Not provided | N/A | Structural | 2013 | North Indian River Lagoon | 28.071011 | -80.613906 | 1995 | 100% Table 5 & TA | yes
FDOT District 5 | North IRL | B | IR8-11, EauGallie | 0.51 | 0.58 | 0.0025776 | 9.2726 | 1.2449 | 0.023902 | 0.003209 | 1430 | Professional Services | FDOT5-04-N | FDOT District 5 | N/A | 70010-3517-01 French Drains | Missing from Model. French Drain system along State Road 5 from University Boulevard to Aurora Road. | 100% On-site Retention | Completed | 1996 | 57 | 34 | B | 21 | Not provided | Not provided | Florida Legislature | Not provided | N/A | Structural | 2013 | North Indian River Lagoon | 28.071011 | -80.613906 | 1995 | 100% Table 5 & TA | yes
FDOT District 5 | North IRL | B | IR8-11 | 0.36 | 0.48 | 0.11219 | 8.096 | 1.0684 | 0.90827 | 0.11986 | 8140 | Roads and Highways | FDOT5-04-N | FDOT District 5 | N/A | 70010-3517-01 French Drains | Missing from Model. French Drain system along State Road 5 from University Boulevard to Aurora Road. | 100% On-site Retention | Completed | 1996 | 57 | 34 | B | 21 | Not provided | Not provided | Florida Legislature | Not provided | N/A | Structural | 2013 | North Indian River Lagoon | 28.071011 | -80.613906 | 1995 | 100% Table 5 & TA | yes
FDOT District 5 | North IRL | B | IR8-11 | 0.36 | 0.48 | 0.047118 | 8.096 | 1.0684 | 0.38147 | 0.050342 | 8140 | Roads and Highways | FDOT5-04-N | FDOT District 5 | N/A | 70010-3517-01 French Drains | Missing from Model. French Drain system along State Road 5 from University Boulevard to Aurora Road. | 100% On-site Retention | Completed | 1996 | 57 | 34 | B | 21 | Not provided | Not provided | Florida Legislature | Not provided | N/A | Structural | 2013 | North Indian River Lagoon | 28.071011 | -80.613906 | 1995 | 100% Table 5 & TA | yes
FDOT District 5 | North IRL | B | IR8-11, EauGallie | 0.51 | 0.58 | 0.12917 | 11.4501 | 1.5088 | 1.479 | 0.19489 | 8140 | Roads and Highways | FDOT5-04-N | FDOT District 5 | N/A | 70010-3517-01 French Drains | Missing from Model. French Drain system along State Road 5 from University Boulevard to Aurora Road. | 100% On-site Retention | Completed | 1996 | 57 | 34 | B | 21 | Not provided | Not provided | Florida Legislature | Not provided | N/A | Structural | 2013 | North Indian River Lagoon | 28.071011 | -80.613906 | 1995 | 100% Table 5 & TA | yes
FDOT District 5 | North IRL | B | IR8-11, EauGallie | 0.51 | 0.58 | 0.003759 | 11.4501 | 1.5088 | 0.043041 | 0.0056715 | 1420 | Wholesale Sales and Services <Excluding warehouses associated with industrial use> | FDOT5-04-N | FDOT District 5 | N/A | 70010-3517-01 French Drains | Missing from Model. French Drain system along State Road 5 from University Boulevard to Aurora Road. | 100% On-site Retention | Completed | 1996 | 57 | 34 | B | 21 | Not provided | Not provided | Florida Legislature | Not provided | N/A | Structural | 2013 | North Indian River Lagoon | 28.071011 | -80.613906 | 1995 | 100% Table 5 & TA | yes
FDOT District 5 | North IRL | B | IR8-11 | 0.36 | 0.48 | 0.013669 | 6.9231 | 0.93065 | 0.094631 | 0.012721 | 3100 | Herbaceous Dry Prairie | FDOT5-04-N | FDOT District 5 | N/A | 70010-3517-01 French Drains | Missing from Model. French Drain system along State Road 5 from University Boulevard to Aurora Road. | 100% On-site Retention | Completed | 1996 | 57 | 34 | B | 21 | Not provided | Not provided | Florida Legislature | Not provided | N/A | Structural | 2013 | North Indian River Lagoon | 28.071011 | -80.613906 | 1995 | 100% Table 5 & TA | yes
FDOT District 5 | North IRL | B | IR8-11 | 0.36 | 0.48 | 0.0020546 | 6.9231 | 0.93065 | 0.014224 | 0.0019121 | 8140 | Roads and Highways | FDOT5-04-N | FDOT District 5 | N/A | 70010-3517-01 French Drains | Missing from Model. French Drain system along State Road 5 from University Boulevard to Aurora Road. | 100% On-site Retention | Completed | 1996 | 57 | 34 | B | 21 | Not provided | Not provided | Florida Legislature | Not provided | N/A | Structural | 2013 | North Indian River Lagoon | 28.071011 | -80.613906 | 1995 | 100% Table 5 & TA | yes
FDOT District 5 | North IRL | B | IR8-11 | 0.36 | 0.48 | 0.031067 | 6.9231 | 0.93065 | 0.21508 | 0.028912 | 3100 | Herbaceous Dry Prairie | FDOT5-04-N | FDOT District 5 | N/A | 70010-3517-01 French Drains | Missing from Model. French Drain system along State Road 5 from University Boulevard to Aurora Road. | 100% On-site Retention | Completed | 1996 | 57 | 34 | B | 21 | Not provided | Not provided | Florida Legislature | Not provided | N/A | Structural | 2013 | North Indian River Lagoon | 28.071011 | -80.613906 | 1995 | 100% Table 5 & TA | yes
FDOT District 5 | North IRL | B | IR8-11 | 0.36 | 0.48 | 0.082635 | 6.9231 | 0.93065 | 0.57209 | 0.076904 | 8140 | Roads and Highways | FDOT5-04-N | FDOT District 5 | N/A | 70010-3517-01 French Drains | Missing from Model. French Drain system along State Road 5 from University Boulevard to Aurora Road. | 100% On-site Retention | Completed | 1996 | 57 | 34 | B | 21 | Not provided | Not provided | Florida Legislature | Not provided | N/A | Structural | 2013 | North Indian River Lagoon | 28.071011 | -80.613906 | 1995 | 100% Table 5 & TA | yes
FDOT District 5 | North IRL | B | IR8-11, EauGallie | 0.51 | 0.58 | 0.0070476 | 10.1647 | 1.3457 | 0.071637 | 0.0094842 | 8140 | Roads and Highways | FDOT5-04-N | FDOT District 5 | N/A | 70010-3517-01 French Drains | Missing from Model. French Drain system along State Road 5 from University Boulevard to Aurora Road. | 100% On-site Retention | Completed | 1996 | 57 | 34 | B | 21 | Not provided | Not provided | Florida Legislature | Not provided | N/A | Structural | 2013 | North Indian River Lagoon | 28.071011 | -80.613906 | 1995 | 100% Table 5 & TA | yes
FDOT District 5 | North IRL | B | IR8-11, EauGallie | 0.51 | 0.58 | 0.0020543 | 11.8357 | 1.5629 | 0.024314 | 0.0032106 | 1400 | Commercial and Services | FDOT5-04-N | FDOT District 5 | N/A | 70010-3517-01 French Drains | Missing from Model. French Drain system along State Road 5 from University Boulevard to Aurora Road. | 100% On-site Retention | Completed | 1996 | 57 | 34 | B | 21 | Not provided | Not provided | Florida Legislature | Not provided | N/A | Structural | 2013 | North Indian River Lagoon | 28.071011 | -80.613906 | 1995 | 100% Table 5 & TA | yes
FDOT District 5 | North IRL | B | IR8-11 | 0.36 | 0.48 | 0.0017669 | 8.5669 | 1.0271 | 0.015136 | 0.0018148 | 3100 | Herbaceous Dry Prairie | FDOT5-04-N | FDOT District 5 | N/A | 70010-3517-01 French Drains | Missing from Model. French Drain system along State Road 5 from University Boulevard to Aurora Road. | 100% On-site Retention | Completed | 1996 | 57 | 34 | B | 21 | Not provided | Not provided | Florida Legislature | Not provided | N/A | Structural | 2013 | North Indian River Lagoon | 28.071011 | -80.613906 | 1995 | 100% Table 5 & TA | yes
FDOT District 5 | North IRL | B | IR8-11 | 0.36 | 0.48 | 0.022213 | 8.5669 | 1.0271 | 0.1903 | 0.022816 | 4110 | Pine flatwoods | FDOT5-04-N | FDOT District 5 | N/A | 70010-3517-01 French Drains | Missing from Model. French Drain system along State Road 5 from University Boulevard to Aurora Road. | 100% On-site Retention | Completed | 1996 | 57 | 34 | B | 21 | Not provided | Not provided | Florida Legislature | Not provided | N/A | Structural | 2013 | North Indian River Lagoon | 28.071011 | -80.613906 | 1995 | 100% Table 5 & TA | yes
FDOT District 5 | North IRL | B | IR8-11 | 0.36 | 0.48 | 0.18546 | 8.5669 | 1.0271 | 1.5888 | 0.19049 | 8140 | Roads and Highways | FDOT5-04-N | FDOT District 5 | N/A | 70010-3517-01 French Drains | Missing from Model. French Drain system along State Road 5 from University Boulevard to Aurora Road. | 100% On-site Retention | Completed | 1996 | 57 | 34 | B | 21 | Not provided | Not provided | Florida Legislature | Not provided | N/A | Structural | 2013 | North Indian River Lagoon | 28.071011 | -80.613906 | 1995 | 100% Table 5 & TA | yes
FDOT District 5 | North IRL | B | IR8-11 | 0.36 | 0.48 | 0.0026599 | 8.5669 | 1.0271 | 0.022787 | 0.0027321 | 1430 | Professional Services | FDOT5-04-N | FDOT District 5 | N/A | 70010-3517-01 French Drains | Missing from Model. French Drain system along State Road 5 from University Boulevard to Aurora Road. | 100% On-site Retention | Completed | 1996 | 57 | 34 | B | 21 | Not provided | Not provided | Florida Legislature | Not provided | N/A | Structural | 2013 | North Indian River Lagoon | 28.071011 | -80.613906 | 1995 | 100% Table 5 & TA | yes
FDOT District 5 | North IRL | B | IR8-11, EauGallie | 0.51 | 0.58 | 0.11615 | 9.6862 | 1.3082 | 1.125 | 0.15195 | 8140 | Roads and Highways | FDOT5-04-N | FDOT District 5 | N/A | 70010-3517-01 French Drains | Missing from Model. French Drain system along State Road 5 from University Boulevard to Aurora Road. | 100% On-site Retention | Completed | 1996 | 57 | 34 | B | 21 | Not provided | Not provided | Florida Legislature | Not provided | N/A | Structural | 2013 | North Indian River Lagoon | 28.071011 | -80.613906 | 1995 | 100% Table 5 & TA | yes
FDOT District 5 | North IRL | B | IR8-11, EauGallie | 0.51 | 0.58 | 0.00063483 | 9.6862 | 1.3082 | 0.0061491 | 0.00083052 | 1420 | Wholesale Sales and Services <Excluding warehouses associated with industrial use> | FDOT5-04-N | FDOT District 5 | N/A | 70010-3517-01 French Drains | Missing from Model. French Drain system along State Road 5 from University Boulevard to Aurora Road. | 100% On-site Retention | Completed | 1996 | 57 | 34 | B | 21 | Not provided | Not provided | Florida Legislature | Not provided | N/A | Structural | 2013 | North Indian River Lagoon | 28.071011 | -80.613906 | 1995 | 100% Table 5 & TA | yes
FDOT District 5 | North IRL | B | IR8-11, EauGallie | 0.51 | 0.58 | 0.0091937 | 9.6862 | 1.3082 | 0.089051 | 0.012028 | 1410 | Retail Sales and Services | FDOT5-04-N | FDOT District 5 | N/A | 70010-3517-01 French Drains | Missing from Model. French Drain system along State Road 5 from University Boulevard to Aurora Road. | 100% On-site Retention | Completed | 1996 | 57 | 34 | B | 21 | Not provided | Not provided | Florida Legislature | Not provided | N/A | Structural | 2013 | North Indian River Lagoon | 28.071011 | -80.613906 | 1995 | 100% Table 5 & TA | yes
FDOT District 5 | North IRL | B | IR8-11, EauGallie | 0.51 | 0.58 | 0.0026778 | 9.6862 | 1.3082 | 0.025938 | 0.0035033 | 1300 | Residential, High Density | FDOT5-04-N | FDOT District 5 | N/A | 70010-3517-01 French Drains | Missing from Model. French Drain system along State Road 5 from University Boulevard to Aurora Road. | 100% On-site Retention | Completed | 1996 | 57 | 34 | B | 21 | Not provided | Not provided | Florida Legislature | Not provided | N/A | Structural | 2013 | North Indian River Lagoon | 28.071011 | -80.613906 | 1995 | 100% Table 5 & TA | yes
FDOT District 5 | North IRL | B | IR8-11, EauGallie | 0.51 | 0.58 | 0.007552 | 11.3511 | 1.4953 | 0.085724 | 0.011292 | 8140 | Roads and Highways | FDOT5-04-N | FDOT District 5 | N/A | 70010-3517-01 French Drains | Missing from Model. French Drain system along State Road 5 from University Boulevard to Aurora Road. | 100% On-site Retention | Completed | 1996 | 57 | 34 | B | 21 | Not provided | Not provided | Florida Legislature | Not provided | N/A | Structural | 2013 | North Indian River Lagoon | 28.071011 | -80.613906 | 1995 | 100% Table 5 & TA | yes
FDOT District 5 | North IRL | B | IR8-11, EauGallie | 0.51 | 0.58 | 0.0059703 | 12.1581 | 1.6052 | 0.072587 | 0.0095833 | 1400 | Commercial and Services | FDOT5-04-N | FDOT District 5 | N/A | 70010-3517-01 French Drains | Missing from Model. French Drain system along State Road 5 from University Boulevard to Aurora Road. | 100% On-site Retention | Completed | 1996 | 57 | 34 | B | 21 | Not provided | Not provided | Florida Legislature | Not provided | N/A | Structural | 2013 | North Indian River Lagoon | 28.071011 | -80.613906 | 1995 | 100% Table 5 & TA | yes
FDOT District 5 | North IRL | B | IR8-11, EauGallie | 0.51 | 0.58 | 0.019229 | 12.1581 | 1.6052 | 0.23379 | 0.030866 | 8140 | Roads and Highways | FDOT5-04-N | FDOT District 5 | N/A | 70010-3517-01 French Drains | Missing from Model. French Drain system along State Road 5 from University Boulevard to Aurora Road. | 100% On-site Retention | Completed | 1996 | 57 | 34 | B | 21 | Not provided | Not provided | Florida Legislature | Not provided | N/A | Structural | 2013 | North Indian River Lagoon | 28.071011 | -80.613906 | 1995 | 100% Table 5 & TA | yes
FDOT District 5 | North IRL | B | IR8-11, EauGallie | 0.51 | 0.58 | 0.001765 | 12.1581 | 1.6052 | 0.021459 | 0.0028331 | 1420 | Wholesale Sales and Services <Excluding warehouses associated with industrial use> | FDOT5-04-N | FDOT District 5 | N/A | 70010-3517-01 French Drains | Missing from Model. French Drain system along State Road 5 from University Boulevard to Aurora Road. | 100% On-site Retention | Completed | 1996 | 57 | 34 | B | 21 | Not provided | Not provided | Florida Legislature | Not provided | N/A | Structural | 2013 | North Indian River Lagoon | 28.071011 | -80.613906 | 1995 | 100% Table 5 & TA | yes
FDOT District 5 | North IRL | B | IR8-11 | 0.36 | 0.48 | 0.0021362 | 1.8451 | 0.24326 | 0.0039416 | 0.00051965 | 8140 | Roads and Highways | FDOT5-04-N | FDOT District 5 | N/A | 70010-3517-01 French Drains | Missing from Model. French Drain system along State Road 5 from University Boulevard to Aurora Road. | 100% On-site Retention | Completed | 1996 | 57 | 34 | B | 21 | Not provided | Not provided | Florida Legislature | Not provided | N/A | Structural | 2013 | North Indian River Lagoon | 28.071011 | -80.613906 | 1995 | 100% Table 5 & TA | yes
FDOT District 5 | North IRL | B | IR8-11 | 0.36 | 0.48 | 0.00083021 | 1.8451 | 0.24326 | 0.0015318 | 0.00020195 | 1750 | Governmental | FDOT5-04-N | FDOT District 5 | N/A | 70010-3517-01 French Drains | Missing from Model. French Drain system along State Road 5 from University Boulevard to Aurora Road. | 100% On-site Retention | Completed | 1996 | 57 | 34 | B | 21 | Not provided | Not provided | Florida Legislature | Not provided | N/A | Structural | 2013 | North Indian River Lagoon | 28.071011 | -80.613906 | 1995 | 100% Table 5 & TA | yes
FDOT District 5 | North IRL | B | IR8-11 | 0.36 | 0.48 | 0.14992 | 9.1175 | 1.2021 | 1.3669 | 0.18021 | 8140 | Roads and Highways | FDOT5-04-N | FDOT District 5 | N/A | 70010-3517-01 French Drains | Missing from Model. French Drain system along State Road 5 from University Boulevard to Aurora Road. | 100% On-site Retention | Completed | 1996 | 57 | 34 | B | 21 | Not provided | Not provided | Florida Legislature | Not provided | N/A | Structural | 2013 | North Indian River Lagoon | 28.071011 | -80.613906 | 1995 | 100% Table 5 & TA | yes
FDOT District 5 | North IRL | B | IR8-11 | 0.36 | 0.48 | 0.010044 | 7.7346 | 1.0263 | 0.077686 | 0.010308 | 3200 | Shrub and Brushland | FDOT5-04-N | FDOT District 5 | N/A | 70010-3517-01 French Drains | Missing from Model. French Drain system along State Road 5 from University Boulevard to Aurora Road. | 100% On-site Retention | Completed | 1996 | 57 | 34 | B | 21 | Not provided | Not provided | Florida Legislature | Not provided | N/A | Structural | 2013 | North Indian River Lagoon | 28.071011 | -80.613906 | 1995 | 100% Table 5 & TA | yes
FDOT District 5 | North IRL | B | IR8-11 | 0.36 | 0.48 | 0.12715 | 7.7346 | 1.0263 | 0.98344 | 0.13049 | 8140 | Roads and Highways | FDOT5-04-N | FDOT District 5 | N/A | 70010-3517-01 French Drains | Missing from Model. French Drain system along State Road 5 from University Boulevard to Aurora Road. | 100% On-site Retention | Completed | 1996 | 57 | 34 | B | 21 | Not provided | Not provided | Florida Legislature | Not provided | N/A | Structural | 2013 | North Indian River Lagoon | 28.071011 | -80.613906 | 1995 | 100% Table 5 & TA | yes
FDOT District 5 | North IRL | B | IR8-11 | 0.36 | 0.48 | 0.0098125 | 10.42 | 1.3838 | 0.10225 | 0.013578 | 1300 | Residential, High Density | FDOT5-04-N | FDOT District 5 | N/A | 70010-3517-01 French Drains | Missing from Model. French Drain system along State Road 5 from University Boulevard to Aurora Road. | 100% On-site Retention | Completed | 1996 | 57 | 34 | B | 21 | Not provided | Not provided | Florida Legislature | Not provided | N/A | Structural | 2013 | North Indian River Lagoon | 28.071011 | -80.613906 | 1995 | 100% Table 5 & TA | yes
FDOT District 5 | North IRL | B | IR8-11 | 0.36 | 0.48 | 0.01857 | 10.42 | 1.3838 | 0.1935 | 0.025697 | 1400 | Commercial and Services | FDOT5-04-N | FDOT District 5 | N/A | 70010-3517-01 French Drains | Missing from Model. French Drain system along State Road 5 from University Boulevard to Aurora Road. | 100% On-site Retention | Completed | 1996 | 57 | 34 | B | 21 | Not provided | Not provided | Florida Legislature | Not provided | N/A | Structural | 2013 | North Indian River Lagoon | 28.071011 | -80.613906 | 1995 | 100% Table 5 & TA | yes
FDOT District 5 | North IRL | B | IR8-11 | 0.36 | 0.48 | 0.087694 | 10.42 | 1.3838 | 0.91377 | 0.12135 | 8140 | Roads and Highways | FDOT5-04-N | FDOT District 5 | N/A | 70010-3517-01 French Drains | Missing from Model. French Drain system along State Road 5 from University Boulevard to Aurora Road. | 100% On-site Retention | Completed | 1996 | 57 | 34 | B | 21 | Not provided | Not provided | Florida Legislature | Not provided | N/A | Structural | 2013 | North Indian River Lagoon | 28.071011 | -80.613906 | 1995 | 100% Table 5 & TA | yes
FDOT District 5 | North IRL | B | IR8-11 | 0.36 | 0.48 | 8.5022e-05 | 9.5457 | 1.2633 | 0.00081159 | 0.0001074 | 3300 | Mixed Rangeland | FDOT5-04-N | FDOT District 5 | N/A | 70010-3517-01 French Drains | Missing from Model. French Drain system along State Road 5 from University Boulevard to Aurora Road. | 100% On-site Retention | Completed | 1996 | 57 | 34 | B | 21 | Not provided | Not provided | Florida Legislature | Not provided | N/A | Structural | 2013 | North Indian River Lagoon | 28.071011 | -80.613906 | 1995 | 100% Table 5 & TA | yes
FDOT District 5 | North IRL | B | IR8-11 | 0.36 | 0.48 | 0.15064 | 9.5457 | 1.2633 | 1.4379 | 0.19029 | 8140 | Roads and Highways | FDOT5-04-N | FDOT District 5 | N/A | 70010-3517-01 French Drains | Missing from Model. French Drain system along State Road 5 from University Boulevard to Aurora Road. | 100% On-site Retention | Completed | 1996 | 57 | 34 | B | 21 | Not provided | Not provided | Florida Legislature | Not provided | N/A | Structural | 2013 | North Indian River Lagoon | 28.071011 | -80.613906 | 1995 | 100% Table 5 & TA | yes
FDOT District 5 | North IRL | B | IR8-11 | 0.36 | 0.48 | 0.0062679 | 9.5457 | 1.2633 | 0.059832 | 0.007918 | 1420 | Wholesale Sales and Services <Excluding warehouses associated with industrial use> | FDOT5-04-N | FDOT District 5 | N/A | 70010-3517-01 French Drains | Missing from Model. French Drain system along State Road 5 from University Boulevard to Aurora Road. | 100% On-site Retention | Completed | 1996 | 57 | 34 | B | 21 | Not provided | Not provided | Florida Legislature | Not provided | N/A | Structural | 2013 | North Indian River Lagoon | 28.071011 | -80.613906 | 1995 | 100% Table 5 & TA | yes
FDOT District 5 | North IRL | B | IR8-11 | 0.36 | 0.48 | 0.029094 | 9.0341 | 1.181 | 0.26284 | 0.03436 | 4110 | Pine flatwoods | FDOT5-04-N | FDOT District 5 | N/A | 70010-3517-01 French Drains | Missing from Model. French Drain system along State Road 5 from University Boulevard to Aurora Road. | 100% On-site Retention | Completed | 1996 | 57 | 34 | B | 21 | Not provided | Not provided | Florida Legislature | Not provided | N/A | Structural | 2013 | North Indian River Lagoon | 28.071011 | -80.613906 | 1995 | 100% Table 5 & TA | yes
FDOT District 5 | North IRL | B | IR8-11 | 0.36 | 0.48 | 0.11903 | 9.0341 | 1.181 | 1.0754 | 0.14058 | 8140 | Roads and Highways | FDOT5-04-N | FDOT District 5 | N/A | 70010-3517-01 French Drains | Missing from Model. French Drain system along State Road 5 from University Boulevard to Aurora Road. | 100% On-site Retention | Completed | 1996 | 57 | 34 | B | 21 | Not provided | Not provided | Florida Legislature | Not provided | N/A | Structural | 2013 | North Indian River Lagoon | 28.071011 | -80.613906 | 1995 | 100% Table 5 & TA | yes
FDOT District 5 | North IRL | B | IR8-11 | 0.36 | 0.48 | 0.054395 | 9.6757 | 1.2431 | 0.52631 | 0.06762 | 4110 | Pine flatwoods | FDOT5-04-N | FDOT District 5 | N/A | 70010-3517-01 French Drains | Missing from Model. French Drain system along State Road 5 from University Boulevard to Aurora Road. | 100% On-site Retention | Completed | 1996 | 57 | 34 | B | 21 | Not provided | Not provided | Florida Legislature | Not provided | N/A | Structural | 2013 | North Indian River Lagoon | 28.071011 | -80.613906 | 1995 | 100% Table 5 & TA | yes
FDOT District 5 | North IRL | B | IR8-11 | 0.36 | 0.48 | 0.11499 | 9.6757 | 1.2431 | 1.1126 | 0.14295 | 8140 | Roads and Highways | FDOT5-04-N | FDOT District 5 | N/A | 70010-3517-01 French Drains | Missing from Model. French Drain system along State Road 5 from University Boulevard to Aurora Road. | 100% On-site Retention | Completed | 1996 | 57 | 34 | B | 21 | Not provided | Not provided | Florida Legislature | Not provided | N/A | Structural | 2013 | North Indian River Lagoon | 28.071011 | -80.613906 | 1995 | 100% Table 5 & TA | yes
FDOT District 5 | North IRL | B | IR8-11 | 0.36 | 0.48 | 0.0018055 | 9.6757 | 1.2431 | 0.01747 | 0.0022445 | 1430 | Professional Services | FDOT5-04-N | FDOT District 5 | N/A | 70010-3517-01 French Drains | Missing from Model. French Drain system along State Road 5 from University Boulevard to Aurora Road. | 100% On-site Retention | Completed | 1996 | 57 | 34 | B | 21 | Not provided | Not provided | Florida Legislature | Not provided | N/A | Structural | 2013 | North Indian River Lagoon | 28.071011 | -80.613906 | 1995 | 100% Table 5 & TA | yes
FDOT District 5 | North IRL | B | IR8-11 | 0.36 | 0.48 | 0.0035106 | 9.6757 | 1.2431 | 0.033968 | 0.0043641 | 1430 | Professional Services | FDOT5-04-N | FDOT District 5 | N/A | 70010-3517-01 French Drains | Missing from Model. French Drain system along State Road 5 from University Boulevard to Aurora Road. | 100% On-site Retention | Completed | 1996 | 57 | 34 | B | 21 | Not provided | Not provided | Florida Legislature | Not provided | N/A | Structural | 2013 | North Indian River Lagoon | 28.071011 | -80.613906 | 1995 | 100% Table 5 & TA | yes
FDOT District 5 | North IRL | B | IR8-11 | 0.36 | 0.48 | 0.0008683 | 9.6757 | 1.2431 | 0.0084015 | 0.0010794 | 1430 | Professional Services | FDOT5-04-N | FDOT District 5 | N/A | 70010-3517-01 French Drains | Missing from Model. French Drain system along State Road 5 from University Boulevard to Aurora Road. | 100% On-site Retention | Completed | 1996 | 57 | 34 | B | 21 | Not provided | Not provided | Florida Legislature | Not provided | N/A | Structural | 2013 | North Indian River Lagoon | 28.071011 | -80.613906 | 1995 | 100% Table 5 & TA | yes
FDOT District 5 | North IRL | B | IR8-11, EauGallie | 0.51 | 0.58 | 0.013175 | 11.023 | 1.4506 | 0.14523 | 0.019113 | 1400 | Commercial and Services | FDOT5-04-N | FDOT District 5 | N/A | 70010-3517-01 French Drains | Missing from Model. French Drain system along State Road 5 from University Boulevard to Aurora Road. | 100% On-site Retention | Completed | 1996 | 57 | 34 | B | 21 | Not provided | Not provided | Florida Legislature | Not provided | N/A | Structural | 2013 | North Indian River Lagoon | 28.071011 | -80.613906 | 1995 | 100% Table 5 & TA | yes
FDOT District 5 | North IRL | B | IR8-11, EauGallie | 0.51 | 0.58 | 0.18331 | 11.023 | 1.4506 | 2.0207 | 0.26592 | 8140 | Roads and Highways | FDOT5-04-N | FDOT District 5 | N/A | 70010-3517-01 French Drains | Missing from Model. French Drain system along State Road 5 from University Boulevard to Aurora Road. | 100% On-site Retention | Completed | 1996 | 57 | 34 | B | 21 | Not provided | Not provided | Florida Legislature | Not provided | N/A | Structural | 2013 | North Indian River Lagoon | 28.071011 | -80.613906 | 1995 | 100% Table 5 & TA | yes
FDOT District 5 | North IRL | B | IR8-11, EauGallie | 0.51 | 0.58 | 0.0012818 | 11.023 | 1.4506 | 0.014129 | 0.0018594 | 1430 | Professional Services | FDOT5-04-N | FDOT District 5 | N/A | 70010-3517-01 French Drains | Missing from Model. French Drain system along State Road 5 from University Boulevard to Aurora Road. | 100% On-site Retention | Completed | 1996 | 57 | 34 | B | 21 | Not provided | Not provided | Florida Legislature | Not provided | N/A | Structural | 2013 | North Indian River Lagoon | 28.071011 | -80.613906 | 1995 | 100% Table 5 & TA | yes
FDOT District 5 | North IRL | B | IR8-11, EauGallie | 0.51 | 0.58 | 0.0023456 | 10.9391 | 1.4391 | 0.025659 | 0.0033755 | 1400 | Commercial and Services | FDOT5-04-N | FDOT District 5 | N/A | 70010-3517-01 French Drains | Missing from Model. French Drain system along State Road 5 from University Boulevard to Aurora Road. | 100% On-site Retention | Completed | 1996 | 57 | 34 | B | 21 | Not provided | Not provided | Florida Legislature | Not provided | N/A | Structural | 2013 | North Indian River Lagoon | 28.071011 | -80.613906 | 1995 | 100% Table 5 & TA | yes
FDOT District 5 | North IRL | B | IR8-11, EauGallie | 0.51 | 0.58 | 0.07701 | 10.9391 | 1.4391 | 0.84242 | 0.11082 | 8140 | Roads and Highways | FDOT5-04-N | FDOT District 5 | N/A | 70010-3517-01 French Drains | Missing from Model. French Drain system along State Road 5 from University Boulevard to Aurora Road. | 100% On-site Retention | Completed | 1996 | 57 | 34 | B | 21 | Not provided | Not provided | Florida Legislature | Not provided | N/A | Structural | 2013 | North Indian River Lagoon | 28.071011 | -80.613906 | 1995 | 100% Table 5 & TA | yes
FDOT District 5 | North IRL | B | IR8-11, EauGallie | 0.51 | 0.58 | 0.0035155 | 10.9391 | 1.4391 | 0.038457 | 0.0050591 | 1410 | Retail Sales and Services | FDOT5-04-N | FDOT District 5 | N/A | 70010-3517-01 French Drains | Missing from Model. French Drain system along State Road 5 from University Boulevard to Aurora Road. | 100% On-site Retention | Completed | 1996 | 57 | 34 | B | 21 | Not provided | Not provided | Florida Legislature | Not provided | N/A | Structural | 2013 | North Indian River Lagoon | 28.071011 | -80.613906 | 1995 | 100% Table 5 & TA | yes
FDOT District 5 | North IRL | B | IR8-11 | 0.36 | 0.48 | 0.0082944 | 9.5688 | 1.2597 | 0.079367 | 0.010448 | 1840 | Marinas and Fish Camps | FDOT5-04-N | FDOT District 5 | N/A | 70010-3517-01 French Drains | Missing from Model. French Drain system along State Road 5 from University Boulevard to Aurora Road. | 100% On-site Retention | Completed | 1996 | 57 | 34 | B | 21 | Not provided | Not provided | Florida Legislature | Not provided | N/A | Structural | 2013 | North Indian River Lagoon | 28.071011 | -80.613906 | 1995 | 100% Table 5 & TA | yes
FDOT District 5 | North IRL | B | IR8-11 | 0.36 | 0.48 | 0.00027689 | 9.5688 | 1.2597 | 0.0026496 | 0.00034879 | 4110 | Pine flatwoods | FDOT5-04-N | FDOT District 5 | N/A | 70010-3517-01 French Drains | Missing from Model. French Drain system along State Road 5 from University Boulevard to Aurora Road. | 100% On-site Retention | Completed | 1996 | 57 | 34 | B | 21 | Not provided | Not provided | Florida Legislature | Not provided | N/A | Structural | 2013 | North Indian River Lagoon | 28.071011 | -80.613906 | 1995 | 100% Table 5 & TA | yes
FDOT District 5 | North IRL | B | IR8-11 | 0.36 | 0.48 | 0.12641 | 9.5688 | 1.2597 | 1.2096 | 0.15923 | 8140 | Roads and Highways | FDOT5-04-N | FDOT District 5 | N/A | 70010-3517-01 French Drains | Missing from Model. French Drain system along State Road 5 from University Boulevard to Aurora Road. | 100% On-site Retention | Completed | 1996 | 57 | 34 | B | 21 | Not provided | Not provided | Florida Legislature | Not provided | N/A | Structural | 2013 | North Indian River Lagoon | 28.071011 | -80.613906 | 1995 | 100% Table 5 & TA | yes
FDOT District 5 | North IRL | B | IR8-11 | 0.36 | 0.48 | 0.012644 | 9.5688 | 1.2597 | 0.12099 | 0.015928 | 8140 | Roads and Highways | FDOT5-04-N | FDOT District 5 | N/A | 70010-3517-01 French Drains | Missing from Model. French Drain system along State Road 5 from University Boulevard to Aurora Road. | 100% On-site Retention | Completed | 1996 | 57 | 34 | B | 21 | Not provided | Not provided | Florida Legislature | Not provided | N/A | Structural | 2013 | North Indian River Lagoon | 28.071011 | -80.613906 | 1995 | 100% Table 5 & TA | yes
FDOT District 5 | North IRL | B | IR8-11 | 0.36 | 0.48 | 0.0082044 | 9.5688 | 1.2597 | 0.078506 | 0.010335 | 1750 | Governmental | FDOT5-04-N | FDOT District 5 | N/A | 70010-3517-01 French Drains | Missing from Model. French Drain system along State Road 5 from University Boulevard to Aurora Road. | 100% On-site Retention | Completed | 1996 | 57 | 34 | B | 21 | Not provided | Not provided | Florida Legislature | Not provided | N/A | Structural | 2013 | North Indian River Lagoon | 28.071011 | -80.613906 | 1995 | 100% Table 5 & TA | yes
FDOT District 5 | North IRL | B | IR8-11 | 0.36 | 0.48 | 0.013036 | 9.413 | 1.3748 | 0.12271 | 0.017922 | 1300 | Residential, High Density | FDOT5-04-N | FDOT District 5 | N/A | 70010-3517-01 French Drains | Missing from Model. French Drain system along State Road 5 from University Boulevard to Aurora Road. | 100% On-site Retention | Completed | 1996 | 57 | 34 | B | 21 | Not provided | Not provided | Florida Legislature | Not provided | N/A | Structural | 2013 | North Indian River Lagoon | 28.071011 | -80.613906 | 1995 | 100% Table 5 & TA | yes
FDOT District 5 | North IRL | B | IR8-11 | 0.36 | 0.48 | 0.0041741 | 9.413 | 1.3748 | 0.039291 | 0.0057384 | 8140 | Roads and Highways | FDOT5-04-N | FDOT District 5 | N/A | 70010-3517-01 French Drains | Missing from Model. French Drain system along State Road 5 from University Boulevard to Aurora Road. | 100% On-site Retention | Completed | 1996 | 57 | 34 | B | 21 | Not provided | Not provided | Florida Legislature | Not provided | N/A | Structural | 2013 | North Indian River Lagoon | 28.071011 | -80.613906 | 1995 | 100% Table 5 & TA | yes
FDOT District 5 | North IRL | B | IR8-11, EauGallie | 0.51 | 0.58 | 0.045713 | 11.1542 | 1.4686 | 0.50989 | 0.067134 | 8140 | Roads and Highways | FDOT5-04-N | FDOT District 5 | N/A | 70010-3517-01 French Drains | Missing from Model. French Drain system along State Road 5 from University Boulevard to Aurora Road. | 100% On-site Retention | Completed | 1996 | 57 | 34 | B | 21 | Not provided | Not provided | Florida Legislature | Not provided | N/A | Structural | 2013 | North Indian River Lagoon | 28.071011 | -80.613906 | 1995 | 100% Table 5 & TA | yes
FDOT District 5 | North IRL | B | IR8-11 | 0.36 | 0.48 | 0.00018266 | 6.7408 | 0.87311 | 0.0012313 | 0.00015948 | 4110 | Pine flatwoods | FDOT5-04-N | FDOT District 5 | N/A | 70010-3517-01 French Drains | Missing from Model. French Drain system along State Road 5 from University Boulevard to Aurora Road. | 100% On-site Retention | Completed | 1996 | 57 | 34 | B | 21 | Not provided | Not provided | Florida Legislature | Not provided | N/A | Structural | 2013 | North Indian River Lagoon | 28.071011 | -80.613906 | 1995 | 100% Table 5 & TA | yes
FDOT District 5 | North IRL | B | IR8-11 | 0.36 | 0.48 | 0.12321 | 6.7408 | 0.87311 | 0.83051 | 0.10757 | 8140 | Roads and Highways | FDOT5-04-N | FDOT District 5 | N/A | 70010-3517-01 French Drains | Missing from Model. French Drain system along State Road 5 from University Boulevard to Aurora Road. | 100% On-site Retention | Completed | 1996 | 57 | 34 | B | 21 | Not provided | Not provided | Florida Legislature | Not provided | N/A | Structural | 2013 | North Indian River Lagoon | 28.071011 | -80.613906 | 1995 | 100% Table 5 & TA | yes
FDOT District 5 | North IRL | B | IR8-11 | 0.36 | 0.48 | 0.0065571 | 6.7408 | 0.87311 | 0.0442 | 0.0057251 | 1750 | Governmental | FDOT5-04-N | FDOT District 5 | N/A | 70010-3517-01 French Drains | Missing from Model. French Drain system along State Road 5 from University Boulevard to Aurora Road. | 100% On-site Retention | Completed | 1996 | 57 | 34 | B | 21 | Not provided | Not provided | Florida Legislature | Not provided | N/A | Structural | 2013 | North Indian River Lagoon | 28.071011 | -80.613906 | 1995 | 100% Table 5 & TA | yes
FDOT District 5 | North IRL | B | IR8-11 | 0.36 | 0.48 | 0.019594 | 9.7624 | 1.2888 | 0.19128 | 0.025253 | 1840 | Marinas and Fish Camps | FDOT5-04-N | FDOT District 5 | N/A | 70010-3517-01 French Drains | Missing from Model. French Drain system along State Road 5 from University Boulevard to Aurora Road. | 100% On-site Retention | Completed | 1996 | 57 | 34 | B | 21 | Not provided | Not provided | Florida Legislature | Not provided | N/A | Structural | 2013 | North Indian River Lagoon | 28.071011 | -80.613906 | 1995 | 100% Table 5 & TA | yes
FDOT District 5 | North IRL | B | IR8-11 | 0.36 | 0.48 | 0.12232 | 9.7624 | 1.2888 | 1.1942 | 0.15765 | 8140 | Roads and Highways | FDOT5-04-N | FDOT District 5 | N/A | 70010-3517-01 French Drains | Missing from Model. French Drain system along State Road 5 from University Boulevard to Aurora Road. | 100% On-site Retention | Completed | 1996 | 57 | 34 | B | 21 | Not provided | Not provided | Florida Legislature | Not provided | N/A | Structural | 2013 | North Indian River Lagoon | 28.071011 | -80.613906 | 1995 | 100% Table 5 & TA | yes
FDOT District 5 | North IRL | B | IR8-11 | 0.36 | 0.48 | 0.026725 | 8.8758 | 1.1628 | 0.23721 | 0.031076 | 3200 | Shrub and Brushland | FDOT5-04-N | FDOT District 5 | N/A | 70010-3517-01 French Drains | Missing from Model. French Drain system along State Road 5 from University Boulevard to Aurora Road. | 100% On-site Retention | Completed | 1996 | 57 | 34 | B | 21 | Not provided | Not provided | Florida Legislature | Not provided | N/A | Structural | 2013 | North Indian River Lagoon | 28.071011 | -80.613906 | 1995 | 100% Table 5 & TA | yes
FDOT District 5 | North IRL | B | IR8-11 | 0.36 | 0.48 | 0.16829 | 8.8758 | 1.1628 | 1.4937 | 0.19568 | 8140 | Roads and Highways | FDOT5-04-N | FDOT District 5 | N/A | 70010-3517-01 French Drains | Missing from Model. French Drain system along State Road 5 from University Boulevard to Aurora Road. | 100% On-site Retention | Completed | 1996 | 57 | 34 | B | 21 | Not provided | Not provided | Florida Legislature | Not provided | N/A | Structural | 2013 | North Indian River Lagoon | 28.071011 | -80.613906 | 1995 | 100% Table 5 & TA | yes
FDOT District 5 | North IRL | B | IR8-11, EauGallie | 0.51 | 0.58 | 0.008016 | 10.3591 | 1.6722 | 0.083039 | 0.013404 | 1300 | Residential, High Density | FDOT5-04-N | FDOT District 5 | N/A | 70010-3517-01 French Drains | Missing from Model. French Drain system along State Road 5 from University Boulevard to Aurora Road. | 100% On-site Retention | Completed | 1996 | 57 | 34 | B | 21 | Not provided | Not provided | Florida Legislature | Not provided | N/A | Structural | 2013 | North Indian River Lagoon | 28.071011 | -80.613906 | 1995 | 100% Table 5 & TA | yes
FDOT District 5 | North IRL | B | IR8-11, EauGallie | 0.51 | 0.58 | 0.0011284 | 10.3591 | 1.6722 | 0.011689 | 0.0018868 | 3100 | Herbaceous Dry Prairie | FDOT5-04-N | FDOT District 5 | N/A | 70010-3517-01 French Drains | Missing from Model. French Drain system along State Road 5 from University Boulevard to Aurora Road. | 100% On-site Retention | Completed | 1996 | 57 | 34 | B | 21 | Not provided | Not provided | Florida Legislature | Not provided | N/A | Structural | 2013 | North Indian River Lagoon | 28.071011 | -80.613906 | 1995 | 100% Table 5 & TA | yes
FDOT District 5 | North IRL | B | IR8-11, EauGallie | 0.51 | 0.58 | 0.1942 | 10.3591 | 1.6722 | 2.0118 | 0.32474 | 8140 | Roads and Highways | FDOT5-04-N | FDOT District 5 | N/A | 70010-3517-01 French Drains | Missing from Model. French Drain system along State Road 5 from University Boulevard to Aurora Road. | 100% On-site Retention | Completed | 1996 | 57 | 34 | B | 21 | Not provided | Not provided | Florida Legislature | Not provided | N/A | Structural | 2013 | North Indian River Lagoon | 28.071011 | -80.613906 | 1995 | 100% Table 5 & TA | yes
FDOT District 5 | North IRL | B | IR8-11, EauGallie | 0.51 | 0.58 | 0.0013877 | 10.3591 | 1.6722 | 0.014375 | 0.0023205 | 1410 | Retail Sales and Services | FDOT5-04-N | FDOT District 5 | N/A | 70010-3517-01 French Drains | Missing from Model. French Drain system along State Road 5 from University Boulevard to Aurora Road. | 100% On-site Retention | Completed | 1996 | 57 | 34 | B | 21 | Not provided | Not provided | Florida Legislature | Not provided | N/A | Structural | 2013 | North Indian River Lagoon | 28.071011 | -80.613906 | 1995 | 100% Table 5 & TA | yes
FDOT District 5 | North IRL | B | IR8-11, EauGallie | 0.51 | 0.58 | 8.0603e-05 | 10.3591 | 1.6722 | 0.00083498 | 0.00013478 | 1300 | Residential, High Density | FDOT5-04-N | FDOT District 5 | N/A | 70010-3517-01 French Drains | Missing from Model. French Drain system along State Road 5 from University Boulevard to Aurora Road. | 100% On-site Retention | Completed | 1996 | 57 | 34 | B | 21 | Not provided | Not provided | Florida Legislature | Not provided | N/A | Structural | 2013 | North Indian River Lagoon | 28.071011 | -80.613906 | 1995 | 100% Table 5 & TA | yes
FDOT District 5 | North IRL | B | IR8-11, EauGallie | 0.51 | 0.58 | 0.00061608 | 10.3591 | 1.6722 | 0.006382 | 0.0010302 | 1300 | Residential, High Density | FDOT5-04-N | FDOT District 5 | N/A | 70010-3517-01 French Drains | Missing from Model. French Drain system along State Road 5 from University Boulevard to Aurora Road. | 100% On-site Retention | Completed | 1996 | 57 | 34 | B | 21 | Not provided | Not provided | Florida Legislature | Not provided | N/A | Structural | 2013 | North Indian River Lagoon | 28.071011 | -80.613906 | 1995 | 100% Table 5 & TA | yes
FDOT District 5 | North IRL | B | IR8-11 | 0.36 | 0.48 | 0.037313 | 10.6632 | 1.4019 | 0.39787 | 0.052309 | 1400 | Commercial and Services | FDOT5-04-N | FDOT District 5 | N/A | 70010-3517-01 French Drains | Missing from Model. French Drain system along State Road 5 from University Boulevard to Aurora Road. | 100% On-site Retention | Completed | 1996 | 57 | 34 | B | 21 | Not provided | Not provided | Florida Legislature | Not provided | N/A | Structural | 2013 | North Indian River Lagoon | 28.071011 | -80.613906 | 1995 | 100% Table 5 & TA | yes
FDOT District 5 | North IRL | B | IR8-11 | 0.36 | 0.48 | 0.058251 | 10.6632 | 1.4019 | 0.62114 | 0.081663 | 8140 | Roads and Highways | FDOT5-04-N | FDOT District 5 | N/A | 70010-3517-01 French Drains | Missing from Model. French Drain system along State Road 5 from University Boulevard to Aurora Road. | 100% On-site Retention | Completed | 1996 | 57 | 34 | B | 21 | Not provided | Not provided | Florida Legislature | Not provided | N/A | Structural | 2013 | North Indian River Lagoon | 28.071011 | -80.613906 | 1995 | 100% Table 5 & TA | yes
FDOT District 5 | North IRL | B | IR8-11, EauGallie | 0.51 | 0.58 | 0.010486 | 10.142 | 1.352 | 0.10635 | 0.014178 | 1400 | Commercial and Services | FDOT5-04-N | FDOT District 5 | N/A | 70010-3517-01 French Drains | Missing from Model. French Drain system along State Road 5 from University Boulevard to Aurora Road. | 100% On-site Retention | Completed | 1996 | 57 | 34 | B | 21 | Not provided | Not provided | Florida Legislature | Not provided | N/A | Structural | 2013 | North Indian River Lagoon | 28.071011 | -80.613906 | 1995 | 100% Table 5 & TA | yes
FDOT District 5 | North IRL | B | IR8-11, EauGallie | 0.51 | 0.58 | 0.14354 | 10.142 | 1.352 | 1.4558 | 0.19408 | 8140 | Roads and Highways | FDOT5-04-N | FDOT District 5 | N/A | 70010-3517-01 French Drains | Missing from Model. French Drain system along State Road 5 from University Boulevard to Aurora Road. | 100% On-site Retention | Completed | 1996 | 57 | 34 | B | 21 | Not provided | Not provided | Florida Legislature | Not provided | N/A | Structural | 2013 | North Indian River Lagoon | 28.071011 | -80.613906 | 1995 | 100% Table 5 & TA | yes
FDOT District 5 | North IRL | B | IR8-11, EauGallie | 0.51 | 0.58 | 0.00087714 | 10.142 | 1.352 | 0.0088959 | 0.0011859 | 1430 | Professional Services | FDOT5-04-N | FDOT District 5 | N/A | 70010-3517-01 French Drains | Missing from Model. French Drain system along State Road 5 from University Boulevard to Aurora Road. | 100% On-site Retention | Completed | 1996 | 57 | 34 | B | 21 | Not provided | Not provided | Florida Legislature | Not provided | N/A | Structural | 2013 | North Indian River Lagoon | 28.071011 | -80.613906 | 1995 | 100% Table 5 & TA | yes
FDOT District 5 | North IRL | B | IR8-11, EauGallie | 0.51 | 0.58 | 5.4788e-05 | 10.142 | 1.352 | 0.00055566 | 7.4076e-05 | 1430 | Professional Services | FDOT5-04-N | FDOT District 5 | N/A | 70010-3517-01 French Drains | Missing from Model. French Drain system along State Road 5 from University Boulevard to Aurora Road. | 100% On-site Retention | Completed | 1996 | 57 | 34 | B | 21 | Not provided | Not provided | Florida Legislature | Not provided | N/A | Structural | 2013 | North Indian River Lagoon | 28.071011 | -80.613906 | 1995 | 100% Table 5 & TA | yes
FDOT District 5 | North IRL | B | IR8-11 | 0.36 | 0.48 | 0.00026721 | 3.6414 | 0.49374 | 0.00097302 | 0.00013193 | 8140 | Roads and Highways | FDOT5-04-N | FDOT District 5 | N/A | 70010-3517-01 French Drains | Missing from Model. French Drain system along State Road 5 from University Boulevard to Aurora Road. | 100% On-site Retention | Completed | 1996 | 57 | 34 | B | 21 | Not provided | Not provided | Florida Legislature | Not provided | N/A | Structural | 2013 | North Indian River Lagoon | 28.071011 | -80.613906 | 1995 | 100% Table 5 & TA | yes
FDOT District 5 | North IRL | B | IR8-11 | 0.36 | 0.48 | 0.00033758 | 3.6414 | 0.49374 | 0.0012292 | 0.00016667 | 1420 | Wholesale Sales and Services <Excluding warehouses associated with industrial use> | FDOT5-04-N | FDOT District 5 | N/A | 70010-3517-01 French Drains | Missing from Model. French Drain system along State Road 5 from University Boulevard to Aurora Road. | 100% On-site Retention | Completed | 1996 | 57 | 34 | B | 21 | Not provided | Not provided | Florida Legislature | Not provided | N/A | Structural | 2013 | North Indian River Lagoon | 28.071011 | -80.613906 | 1995 | 100% Table 5 & TA | yes
FDOT District 5 | North IRL | B | IR8-11 | 0.36 | 0.48 | 0.063409 | 10.6943 | 1.4152 | 0.67812 | 0.089736 | 1400 | Commercial and Services | FDOT5-04-N | FDOT District 5 | N/A | 70010-3517-01 French Drains | Missing from Model. French Drain system along State Road 5 from University Boulevard to Aurora Road. | 100% On-site Retention | Completed | 1996 | 57 | 34 | B | 21 | Not provided | Not provided | Florida Legislature | Not provided | N/A | Structural | 2013 | North Indian River Lagoon | 28.071011 | -80.613906 | 1995 | 100% Table 5 & TA | yes
FDOT District 5 | North IRL | B | IR8-11 | 0.36 | 0.48 | 0.093486 | 10.6943 | 1.4152 | 0.99977 | 0.1323 | 8140 | Roads and Highways | FDOT5-04-N | FDOT District 5 | N/A | 70010-3517-01 French Drains | Missing from Model. French Drain system along State Road 5 from University Boulevard to Aurora Road. | 100% On-site Retention | Completed | 1996 | 57 | 34 | B | 21 | Not provided | Not provided | Florida Legislature | Not provided | N/A | Structural | 2013 | North Indian River Lagoon | 28.071011 | -80.613906 | 1995 | 100% Table 5 & TA | yes
FDOT District 5 | North IRL | B | IR8-11 | 0.36 | 0.48 | 0.005758 | 10.6943 | 1.4152 | 0.061578 | 0.0081487 | 1410 | Retail Sales and Services | FDOT5-04-N | FDOT District 5 | N/A | 70010-3517-01 French Drains | Missing from Model. French Drain system along State Road 5 from University Boulevard to Aurora Road. | 100% On-site Retention | Completed | 1996 | 57 | 34 | B | 21 | Not provided | Not provided | Florida Legislature | Not provided | N/A | Structural | 2013 | North Indian River Lagoon | 28.071011 | -80.613906 | 1995 | 100% Table 5 & TA | yes
FDOT District 5 | North IRL | B | IR8-11 | 0.36 | 0.48 | 0.0062991 | 10.6943 | 1.4152 | 0.067365 | 0.0089144 | 1430 | Professional Services | FDOT5-04-N | FDOT District 5 | N/A | 70010-3517-01 French Drains | Missing from Model. French Drain system along State Road 5 from University Boulevard to Aurora Road. | 100% On-site Retention | Completed | 1996 | 57 | 34 | B | 21 | Not provided | Not provided | Florida Legislature | Not provided | N/A | Structural | 2013 | North Indian River Lagoon | 28.071011 | -80.613906 | 1995 | 100% Table 5 & TA | yes
FDOT District 5 | North IRL | B | IR8-11, EauGallie | 0.51 | 0.58 | 0.016507 | 8.5825 | 1.19 | 0.14167 | 0.019643 | 3100 | Herbaceous Dry Prairie | FDOT5-04-N | FDOT District 5 | N/A | 70010-3517-01 French Drains | Missing from Model. French Drain system along State Road 5 from University Boulevard to Aurora Road. | 100% On-site Retention | Completed | 1996 | 57 | 34 | B | 21 | Not provided | Not provided | Florida Legislature | Not provided | N/A | Structural | 2013 | North Indian River Lagoon | 28.071011 | -80.613906 | 1995 | 100% Table 5 & TA | yes
FDOT District 5 | North IRL | B | IR8-11, EauGallie | 0.51 | 0.58 | 0.04578 | 8.5825 | 1.19 | 0.39291 | 0.054478 | 8140 | Roads and Highways | FDOT5-04-N | FDOT District 5 | N/A | 70010-3517-01 French Drains | Missing from Model. French Drain system along State Road 5 from University Boulevard to Aurora Road. | 100% On-site Retention | Completed | 1996 | 57 | 34 | B | 21 | Not provided | Not provided | Florida Legislature | Not provided | N/A | Structural | 2013 | North Indian River Lagoon | 28.071011 | -80.613906 | 1995 | 100% Table 5 & TA | yes
FDOT District 5 | North IRL | B | IR8-11, EauGallie | 0.51 | 0.58 | 0.002279 | 8.5825 | 1.19 | 0.01956 | 0.002712 | 1410 | Retail Sales and Services | FDOT5-04-N | FDOT District 5 | N/A | 70010-3517-01 French Drains | Missing from Model. French Drain system along State Road 5 from University Boulevard to Aurora Road. | 100% On-site Retention | Completed | 1996 | 57 | 34 | B | 21 | Not provided | Not provided | Florida Legislature | Not provided | N/A | Structural | 2013 | North Indian River Lagoon | 28.071011 | -80.613906 | 1995 | 100% Table 5 & TA | yes
FDOT District 5 | North IRL | B | IR8-11 | 0.36 | 0.48 | 0.034444 | 4.1377 | 0.55698 | 0.14252 | 0.019185 | 3200 | Shrub and Brushland | FDOT5-04-N | FDOT District 5 | N/A | 70010-3517-01 French Drains | Missing from Model. French Drain system along State Road 5 from University Boulevard to Aurora Road. | 100% On-site Retention | Completed | 1996 | 57 | 34 | B | 21 | Not provided | Not provided | Florida Legislature | Not provided | N/A | Structural | 2013 | North Indian River Lagoon | 28.071011 | -80.613906 | 1995 | 100% Table 5 & TA | yes
FDOT District 5 | North IRL | B | IR8-11 | 0.36 | 0.48 | 0.029791 | 4.1377 | 0.55698 | 0.12327 | 0.016593 | 8140 | Roads and Highways | FDOT5-04-N | FDOT District 5 | N/A | 70010-3517-01 French Drains | Missing from Model. French Drain system along State Road 5 from University Boulevard to Aurora Road. | 100% On-site Retention | Completed | 1996 | 57 | 34 | B | 21 | Not provided | Not provided | Florida Legislature | Not provided | N/A | Structural | 2013 | North Indian River Lagoon | 28.071011 | -80.613906 | 1995 | 100% Table 5 & TA | yes
FDOT District 5 | North IRL | B | IR8-11, EauGallie | 0.51 | 0.58 | 0.067593 | 11.2717 | 1.4847 | 0.76189 | 0.10036 | 1400 | Commercial and Services | FDOT5-04-N | FDOT District 5 | N/A | 70010-3517-01 French Drains | Missing from Model. French Drain system along State Road 5 from University Boulevard to Aurora Road. | 100% On-site Retention | Completed | 1996 | 57 | 34 | B | 21 | Not provided | Not provided | Florida Legislature | Not provided | N/A | Structural | 2013 | North Indian River Lagoon | 28.071011 | -80.613906 | 1995 | 100% Table 5 & TA | yes
FDOT District 5 | North IRL | B | IR8-11, EauGallie | 0.51 | 0.58 | 0.16535 | 11.2717 | 1.4847 | 1.8637 | 0.2455 | 8140 | Roads and Highways | FDOT5-04-N | FDOT District 5 | N/A | 70010-3517-01 French Drains | Missing from Model. French Drain system along State Road 5 from University Boulevard to Aurora Road. | 100% On-site Retention | Completed | 1996 | 57 | 34 | B | 21 | Not provided | Not provided | Florida Legislature | Not provided | N/A | Structural | 2013 | North Indian River Lagoon | 28.071011 | -80.613906 | 1995 | 100% Table 5 & TA | yes
FDOT District 5 | North IRL | B | IR8-11 | 0.36 | 0.48 | 0.09752 | 10.0619 | 1.4857 | 0.98124 | 0.14488 | 8140 | Roads and Highways | FDOT5-04-N | FDOT District 5 | N/A | 70010-3517-01 French Drains | Missing from Model. French Drain system along State Road 5 from University Boulevard to Aurora Road. | 100% On-site Retention | Completed | 1996 | 57 | 34 | B | 21 | Not provided | Not provided | Florida Legislature | Not provided | N/A | Structural | 2013 | North Indian River Lagoon | 28.071011 | -80.613906 | 1995 | 100% Table 5 & TA | yes
FDOT District 5 | North IRL | B | IR8-11 | 0.36 | 0.48 | 0.006782 | 10.8511 | 1.4283 | 0.073592 | 0.0096866 | 3300 | Mixed Rangeland | FDOT5-04-N | FDOT District 5 | N/A | 70010-3517-01 French Drains | Missing from Model. French Drain system along State Road 5 from University Boulevard to Aurora Road. | 100% On-site Retention | Completed | 1996 | 57 | 34 | B | 21 | Not provided | Not provided | Florida Legislature | Not provided | N/A | Structural | 2013 | North Indian River Lagoon | 28.071011 | -80.613906 | 1995 | 100% Table 5 & TA | yes
FDOT District 5 | North IRL | B | IR8-11 | 0.36 | 0.48 | 0.0679 | 10.8511 | 1.4283 | 0.73679 | 0.09698 | 8140 | Roads and Highways | FDOT5-04-N | FDOT District 5 | N/A | 70010-3517-01 French Drains | Missing from Model. French Drain system along State Road 5 from University Boulevard to Aurora Road. | 100% On-site Retention | Completed | 1996 | 57 | 34 | B | 21 | Not provided | Not provided | Florida Legislature | Not provided | N/A | Structural | 2013 | North Indian River Lagoon | 28.071011 | -80.613906 | 1995 | 100% Table 5 & TA | yes
FDOT District 5 | North IRL | B | IR8-11 | 0.36 | 0.48 | 0.033911 | 10.334 | 1.4918 | 0.35044 | 0.05059 | 1400 | Commercial and Services | FDOT5-04-N | FDOT District 5 | N/A | 70010-3517-01 French Drains | Missing from Model. French Drain system along State Road 5 from University Boulevard to Aurora Road. | 100% On-site Retention | Completed | 1996 | 57 | 34 | B | 21 | Not provided | Not provided | Florida Legislature | Not provided | N/A | Structural | 2013 | North Indian River Lagoon | 28.071011 | -80.613906 | 1995 | 100% Table 5 & TA | yes
FDOT District 5 | North IRL | B | IR8-11 | 0.36 | 0.48 | 0.0048601 | 10.334 | 1.4918 | 0.050224 | 0.0072504 | 8140 | Roads and Highways | FDOT5-04-N | FDOT District 5 | N/A | 70010-3517-01 French Drains | Missing from Model. French Drain system along State Road 5 from University Boulevard to Aurora Road. | 100% On-site Retention | Completed | 1996 | 57 | 34 | B | 21 | Not provided | Not provided | Florida Legislature | Not provided | N/A | Structural | 2013 | North Indian River Lagoon | 28.071011 | -80.613906 | 1995 | 100% Table 5 & TA | yes
FDOT District 5 | North IRL | B | IR8-11, EauGallie | 0.51 | 0.58 | 0.0095992 | 10.7679 | 1.4378 | 0.10336 | 0.013802 | 1400 | Commercial and Services | FDOT5-04-N | FDOT District 5 | N/A | 70010-3517-01 French Drains | Missing from Model. French Drain system along State Road 5 from University Boulevard to Aurora Road. | 100% On-site Retention | Completed | 1996 | 57 | 34 | B | 21 | Not provided | Not provided | Florida Legislature | Not provided | N/A | Structural | 2013 | North Indian River Lagoon | 28.071011 | -80.613906 | 1995 | 100% Table 5 & TA | yes
FDOT District 5 | North IRL | B | IR8-11, EauGallie | 0.51 | 0.58 | 0.12567 | 10.7679 | 1.4378 | 1.3531 | 0.18069 | 8140 | Roads and Highways | FDOT5-04-N | FDOT District 5 | N/A | 70010-3517-01 French Drains | Missing from Model. French Drain system along State Road 5 from University Boulevard to Aurora Road. | 100% On-site Retention | Completed | 1996 | 57 | 34 | B | 21 | Not provided | Not provided | Florida Legislature | Not provided | N/A | Structural | 2013 | North Indian River Lagoon | 28.071011 | -80.613906 | 1995 | 100% Table 5 & TA | yes
FDOT District 5 | North IRL | B | IR8-11, EauGallie | 0.51 | 0.58 | 0.00073587 | 10.7679 | 1.4378 | 0.0079237 | 0.0010581 | 1410 | Retail Sales and Services | FDOT5-04-N | FDOT District 5 | N/A | 70010-3517-01 French Drains | Missing from Model. French Drain system along State Road 5 from University Boulevard to Aurora Road. | 100% On-site Retention | Completed | 1996 | 57 | 34 | B | 21 | Not provided | Not provided | Florida Legislature | Not provided | N/A | Structural | 2013 | North Indian River Lagoon | 28.071011 | -80.613906 | 1995 | 100% Table 5 & TA | yes
FDOT District 5 | North IRL | B | IR8-11, EauGallie | 0.51 | 0.58 | 0.00039163 | 10.7679 | 1.4378 | 0.0042171 | 0.0005631 | 1410 | Retail Sales and Services | FDOT5-04-N | FDOT District 5 | N/A | 70010-3517-01 French Drains | Missing from Model. French Drain system along State Road 5 from University Boulevard to Aurora Road. | 100% On-site Retention | Completed | 1996 | 57 | 34 | B | 21 | Not provided | Not provided | Florida Legislature | Not provided | N/A | Structural | 2013 | North Indian River Lagoon | 28.071011 | -80.613906 | 1995 | 100% Table 5 & TA | yes
FDOT District 5 | North IRL | B | IR8-11 | 0.36 | 0.48 | 0.044614 | 7.7812 | 1.0339 | 0.34715 | 0.046124 | 3200 | Shrub and Brushland | FDOT5-04-N | FDOT District 5 | N/A | 70010-3517-01 French Drains | Missing from Model. French Drain system along State Road 5 from University Boulevard to Aurora Road. | 100% On-site Retention | Completed | 1996 | 57 | 34 | B | 21 | Not provided | Not provided | Florida Legislature | Not provided | N/A | Structural | 2013 | North Indian River Lagoon | 28.071011 | -80.613906 | 1995 | 100% Table 5 & TA | yes
FDOT District 5 | North IRL | B | IR8-11 | 0.36 | 0.48 | 0.12519 | 7.7812 | 1.0339 | 0.97416 | 0.12943 | 8140 | Roads and Highways | FDOT5-04-N | FDOT District 5 | N/A | 70010-3517-01 French Drains | Missing from Model. French Drain system along State Road 5 from University Boulevard to Aurora Road. | 100% On-site Retention | Completed | 1996 | 57 | 34 | B | 21 | Not provided | Not provided | Florida Legislature | Not provided | N/A | Structural | 2013 | North Indian River Lagoon | 28.071011 | -80.613906 | 1995 | 100% Table 5 & TA | yes
FDOT District 5 | North IRL | B | IR8-11 | 0.36 | 0.48 | 0.037563 | 9.9881 | 1.2817 | 0.37518 | 0.048144 | 4110 | Pine flatwoods | FDOT5-04-N | FDOT District 5 | N/A | 70010-3517-01 French Drains | Missing from Model. French Drain system along State Road 5 from University Boulevard to Aurora Road. | 100% On-site Retention | Completed | 1996 | 57 | 34 | B | 21 | Not provided | Not provided | Florida Legislature | Not provided | N/A | Structural | 2013 | North Indian River Lagoon | 28.071011 | -80.613906 | 1995 | 100% Table 5 & TA | yes
FDOT District 5 | North IRL | B | IR8-11 | 0.36 | 0.48 | 0.12215 | 9.9881 | 1.2817 | 1.2201 | 0.15656 | 8140 | Roads and Highways | FDOT5-04-N | FDOT District 5 | N/A | 70010-3517-01 French Drains | Missing from Model. French Drain system along State Road 5 from University Boulevard to Aurora Road. | 100% On-site Retention | Completed | 1996 | 57 | 34 | B | 21 | Not provided | Not provided | Florida Legislature | Not provided | N/A | Structural | 2013 | North Indian River Lagoon | 28.071011 | -80.613906 | 1995 | 100% Table 5 & TA | yes
FDOT District 5 | North IRL | B | IR8-11 | 0.36 | 0.48 | 0.091863 | 8.7437 | 1.1641 | 0.80323 | 0.10693 | 1840 | Marinas and Fish Camps | FDOT5-04-N | FDOT District 5 | N/A | 70010-3517-01 French Drains | Missing from Model. French Drain system along State Road 5 from University Boulevard to Aurora Road. | 100% On-site Retention | Completed | 1996 | 57 | 34 | B | 21 | Not provided | Not provided | Florida Legislature | Not provided | N/A | Structural | 2013 | North Indian River Lagoon | 28.071011 | -80.613906 | 1995 | 100% Table 5 & TA | yes
FDOT District 5 | North IRL | B | IR8-11 | 0.36 | 0.48 | 0.16788 | 8.7437 | 1.1641 | 1.4679 | 0.19543 | 8140 | Roads and Highways | FDOT5-04-N | FDOT District 5 | N/A | 70010-3517-01 French Drains | Missing from Model. French Drain system along State Road 5 from University Boulevard to Aurora Road. | 100% On-site Retention | Completed | 1996 | 57 | 34 | B | 21 | Not provided | Not provided | Florida Legislature | Not provided | N/A | Structural | 2013 | North Indian River Lagoon | 28.071011 | -80.613906 | 1995 | 100% Table 5 & TA | yes
FDOT District 5 | North IRL | B | IR8-11 | 0.36 | 0.48 | 0.003927 | 8.7437 | 1.1641 | 0.034336 | 0.0045712 | 1750 | Governmental | FDOT5-04-N | FDOT District 5 | N/A | 70010-3517-01 French Drains | Missing from Model. French Drain system along State Road 5 from University Boulevard to Aurora Road. | 100% On-site Retention | Completed | 1996 | 57 | 34 | B | 21 | Not provided | Not provided | Florida Legislature | Not provided | N/A | Structural | 2013 | North Indian River Lagoon | 28.071011 | -80.613906 | 1995 | 100% Table 5 & TA | yes
FDOT District 5 | North IRL | B | IR8-11, EauGallie | 0.51 | 0.58 | 0.16899 | 6.4568 | 0.83073 | 1.0911 | 0.14038 | 8140 | Roads and Highways | FDOT5-04-N | FDOT District 5 | N/A | 70010-3517-01 French Drains | Missing from Model. French Drain system along State Road 5 from University Boulevard to Aurora Road. | 100% On-site Retention | Completed | 1996 | 57 | 34 | B | 21 | Not provided | Not provided | Florida Legislature | Not provided | N/A | Structural | 2013 | North Indian River Lagoon | 28.071011 | -80.613906 | 1995 | 100% Table 5 & TA | yes
FDOT District 5 | North IRL | B | IR8-11, EauGallie | 0.51 | 0.58 | 0.022578 | 10.4284 | 1.3695 | 0.23545 | 0.03092 | 1400 | Commercial and Services | FDOT5-04-N | FDOT District 5 | N/A | 70010-3517-01 French Drains | Missing from Model. French Drain system along State Road 5 from University Boulevard to Aurora Road. | 100% On-site Retention | Completed | 1996 | 57 | 34 | B | 21 | Not provided | Not provided | Florida Legislature | Not provided | N/A | Structural | 2013 | North Indian River Lagoon | 28.071011 | -80.613906 | 1995 | 100% Table 5 & TA | yes
FDOT District 5 | North IRL | B | IR8-11, EauGallie | 0.51 | 0.58 | 0.18319 | 10.4284 | 1.3695 | 1.9104 | 0.25088 | 8140 | Roads and Highways | FDOT5-04-N | FDOT District 5 | N/A | 70010-3517-01 French Drains | Missing from Model. French Drain system along State Road 5 from University Boulevard to Aurora Road. | 100% On-site Retention | Completed | 1996 | 57 | 34 | B | 21 | Not provided | Not provided | Florida Legislature | Not provided | N/A | Structural | 2013 | North Indian River Lagoon | 28.071011 | -80.613906 | 1995 | 100% Table 5 & TA | yes
FDOT District 5 | North IRL | B | IR8-11 | 0.36 | 0.48 | 0.0040039 | 10.7496 | 1.4277 | 0.043041 | 0.0057162 | 8140 | Roads and Highways | FDOT5-04-N | FDOT District 5 | N/A | 70010-3517-01 French Drains | Missing from Model. French Drain system along State Road 5 from University Boulevard to Aurora Road. | 100% On-site Retention | Completed | 1996 | 57 | 34 | B | 21 | Not provided | Not provided | Florida Legislature | Not provided | N/A | Structural | 2013 | North Indian River Lagoon | 28.071011 | -80.613906 | 1995 | 100% Table 5 & TA | yes
FDOT District 5 | North IRL | B | IR8-11, EauGallie | 0.51 | 0.58 | 0.00061449 | 9.9151 | 1.3003 | 0.0060927 | 0.00079903 | 1400 | Commercial and Services | FDOT5-04-N | FDOT District 5 | N/A | 70010-3517-01 French Drains | Missing from Model. French Drain system along State Road 5 from University Boulevard to Aurora Road. | 100% On-site Retention | Completed | 1996 | 57 | 34 | B | 21 | Not provided | Not provided | Florida Legislature | Not provided | N/A | Structural | 2013 | North Indian River Lagoon | 28.071011 | -80.613906 | 1995 | 100% Table 5 & TA | yes
FDOT District 5 | North IRL | B | IR8-11, EauGallie | 0.51 | 0.58 | 0.20809 | 9.9151 | 1.3003 | 2.0632 | 0.27058 | 8140 | Roads and Highways | FDOT5-04-N | FDOT District 5 | N/A | 70010-3517-01 French Drains | Missing from Model. French Drain system along State Road 5 from University Boulevard to Aurora Road. | 100% On-site Retention | Completed | 1996 | 57 | 34 | B | 21 | Not provided | Not provided | Florida Legislature | Not provided | N/A | Structural | 2013 | North Indian River Lagoon | 28.071011 | -80.613906 | 1995 | 100% Table 5 & TA | yes
FDOT District 5 | North IRL | B | IR8-11 | 0.36 | 0.48 | 0.051619 | 7.0083 | 0.92935 | 0.36176 | 0.047972 | 8140 | Roads and Highways | FDOT5-04-N | FDOT District 5 | N/A | 70010-3517-01 French Drains | Missing from Model. French Drain system along State Road 5 from University Boulevard to Aurora Road. | 100% On-site Retention | Completed | 1996 | 57 | 34 | B | 21 | Not provided | Not provided | Florida Legislature | Not provided | N/A | Structural | 2013 | North Indian River Lagoon | 28.071011 | -80.613906 | 1995 | 100% Table 5 & TA | yes
FDOT District 5 | North IRL | B | IR8-11 | 0.36 | 0.48 | 0.0025376 | 9.5903 | 1.7191 | 0.024337 | 0.0043624 | 1300 | Residential, High Density | FDOT5-04-N | FDOT District 5 | N/A | 70010-3517-01 French Drains | Missing from Model. French Drain system along State Road 5 from University Boulevard to Aurora Road. | 100% On-site Retention | Completed | 1996 | 57 | 34 | B | 21 | Not provided | Not provided | Florida Legislature | Not provided | N/A | Structural | 2013 | North Indian River Lagoon | 28.071011 | -80.613906 | 1995 | 100% Table 5 & TA | yes
FDOT District 5 | North IRL | B | IR8-11, EauGallie | 0.51 | 0.58 | 0.062653 | 11.5916 | 1.5283 | 0.72625 | 0.095754 | 1400 | Commercial and Services | FDOT5-04-N | FDOT District 5 | N/A | 70010-3517-01 French Drains | Missing from Model. French Drain system along State Road 5 from University Boulevard to Aurora Road. | 100% On-site Retention | Completed | 1996 | 57 | 34 | B | 21 | Not provided | Not provided | Florida Legislature | Not provided | N/A | Structural | 2013 | North Indian River Lagoon | 28.071011 | -80.613906 | 1995 | 100% Table 5 & TA | yes
FDOT District 5 | North IRL | B | IR8-11, EauGallie | 0.51 | 0.58 | 0.11876 | 11.5916 | 1.5283 | 1.3766 | 0.18151 | 8140 | Roads and Highways | FDOT5-04-N | FDOT District 5 | N/A | 70010-3517-01 French Drains | Missing from Model. French Drain system along State Road 5 from University Boulevard to Aurora Road. | 100% On-site Retention | Completed | 1996 | 57 | 34 | B | 21 | Not provided | Not provided | Florida Legislature | Not provided | N/A | Structural | 2013 | North Indian River Lagoon | 28.071011 | -80.613906 | 1995 | 100% Table 5 & TA | yes
FDOT District 5 | North IRL | B | IR8-11 | 0.36 | 0.48 | 0.058247 | 4.4224 | 0.4257 | 0.25759 | 0.024796 | 4110 | Pine flatwoods | FDOT5-04-N | FDOT District 5 | N/A | 70010-3517-01 French Drains | Missing from Model. French Drain system along State Road 5 from University Boulevard to Aurora Road. | 100% On-site Retention | Completed | 1996 | 57 | 34 | B | 21 | Not provided | Not provided | Florida Legislature | Not provided | N/A | Structural | 2013 | North Indian River Lagoon | 28.071011 | -80.613906 | 1995 | 100% Table 5 & TA | yes
FDOT District 5 | North IRL | B | IR8-11 | 0.36 | 0.48 | 0.059048 | 4.4224 | 0.4257 | 0.26113 | 0.025137 | 8140 | Roads and Highways | FDOT5-04-N | FDOT District 5 | N/A | 70010-3517-01 French Drains | Missing from Model. French Drain system along State Road 5 from University Boulevard to Aurora Road. | 100% On-site Retention | Completed | 1996 | 57 | 34 | B | 21 | Not provided | Not provided | Florida Legislature | Not provided | N/A | Structural | 2013 | North Indian River Lagoon | 28.071011 | -80.613906 | 1995 | 100% Table 5 & TA | yes
FDOT District 5 | North IRL | B | IR8-11 | 0.36 | 0.48 | 0.014103 | 7.8001 | 1.0566 | 0.11001 | 0.014901 | 3100 | Herbaceous Dry Prairie | FDOT5-04-N | FDOT District 5 | N/A | 70010-3517-01 French Drains | Missing from Model. French Drain system along State Road 5 from University Boulevard to Aurora Road. | 100% On-site Retention | Completed | 1996 | 57 | 34 | B | 21 | Not provided | Not provided | Florida Legislature | Not provided | N/A | Structural | 2013 | North Indian River Lagoon | 28.071011 | -80.613906 | 1995 | 100% Table 5 & TA | yes
FDOT District 5 | North IRL | B | IR8-11 | 0.36 | 0.48 | 0.0020687 | 7.8001 | 1.0566 | 0.016136 | 0.0021857 | 8140 | Roads and Highways | FDOT5-04-N | FDOT District 5 | N/A | 70010-3517-01 French Drains | Missing from Model. French Drain system along State Road 5 from University Boulevard to Aurora Road. | 100% On-site Retention | Completed | 1996 | 57 | 34 | B | 21 | Not provided | Not provided | Florida Legislature | Not provided | N/A | Structural | 2013 | North Indian River Lagoon | 28.071011 | -80.613906 | 1995 | 100% Table 5 & TA | yes
FDOT District 5 | North IRL | B | IR8-11 | 0.36 | 0.48 | 0.02282 | 9.6172 | 1.2645 | 0.21947 | 0.028857 | 4110 | Pine flatwoods | FDOT5-04-N | FDOT District 5 | N/A | 70010-3517-01 French Drains | Missing from Model. French Drain system along State Road 5 from University Boulevard to Aurora Road. | 100% On-site Retention | Completed | 1996 | 57 | 34 | B | 21 | Not provided | Not provided | Florida Legislature | Not provided | N/A | Structural | 2013 | North Indian River Lagoon | 28.071011 | -80.613906 | 1995 | 100% Table 5 & TA | yes
FDOT District 5 | North IRL | B | IR8-11 | 0.36 | 0.48 | 0.07204 | 9.6172 | 1.2645 | 0.69283 | 0.091096 | 8140 | Roads and Highways | FDOT5-04-N | FDOT District 5 | N/A | 70010-3517-01 French Drains | Missing from Model. French Drain system along State Road 5 from University Boulevard to Aurora Road. | 100% On-site Retention | Completed | 1996 | 57 | 34 | B | 21 | Not provided | Not provided | Florida Legislature | Not provided | N/A | Structural | 2013 | North Indian River Lagoon | 28.071011 | -80.613906 | 1995 | 100% Table 5 & TA | yes
FDOT District 5 | North IRL | B | IR8-11 | 0.36 | 0.48 | 0.0019494 | 9.6172 | 1.2645 | 0.018748 | 0.0024651 | 1430 | Professional Services | FDOT5-04-N | FDOT District 5 | N/A | 70010-3517-01 French Drains | Missing from Model. French Drain system along State Road 5 from University Boulevard to Aurora Road. | 100% On-site Retention | Completed | 1996 | 57 | 34 | B | 21 | Not provided | Not provided | Florida Legislature | Not provided | N/A | Structural | 2013 | North Indian River Lagoon | 28.071011 | -80.613906 | 1995 | 100% Table 5 & TA | yes
FDOT District 5 | North IRL | B | IR8-11 | 0.36 | 0.48 | 0.079019 | 7.5496 | 0.83398 | 0.59657 | 0.065901 | 4110 | Pine flatwoods | FDOT5-04-N | FDOT District 5 | N/A | 70010-3517-01 French Drains | Missing from Model. French Drain system along State Road 5 from University Boulevard to Aurora Road. | 100% On-site Retention | Completed | 1996 | 57 | 34 | B | 21 | Not provided | Not provided | Florida Legislature | Not provided | N/A | Structural | 2013 | North Indian River Lagoon | 28.071011 | -80.613906 | 1995 | 100% Table 5 & TA | yes
FDOT District 5 | North IRL | B | IR8-11 | 0.36 | 0.48 | 0.14974 | 7.5496 | 0.83398 | 1.1305 | 0.12488 | 8140 | Roads and Highways | FDOT5-04-N | FDOT District 5 | N/A | 70010-3517-01 French Drains | Missing from Model. French Drain system along State Road 5 from University Boulevard to Aurora Road. | 100% On-site Retention | Completed | 1996 | 57 | 34 | B | 21 | Not provided | Not provided | Florida Legislature | Not provided | N/A | Structural | 2013 | North Indian River Lagoon | 28.071011 | -80.613906 | 1995 | 100% Table 5 & TA | yes
FDOT District 5 | North IRL | B | IR8-11 | 0.36 | 0.48 | 0.00041438 | 11.5858 | 1.5275 | 0.004801 | 0.00063299 | 8140 | Roads and Highways | FDOT5-04-N | FDOT District 5 | N/A | 70010-3517-01 French Drains | Missing from Model. French Drain system along State Road 5 from University Boulevard to Aurora Road. | 100% On-site Retention | Completed | 1996 | 57 | 34 | B | 21 | Not provided | Not provided | Florida Legislature | Not provided | N/A | Structural | 2013 | North Indian River Lagoon | 28.071011 | -80.613906 | 1995 | 100% Table 5 & TA | yes
FDOT District 5 | North IRL | B | IR8-11 | 0.36 | 0.48 | 0.0017621 | 9.9586 | 1.3258 | 0.017548 | 0.0023362 | 8140 | Roads and Highways | FDOT5-04-N | FDOT District 5 | N/A | 70010-3517-01 French Drains | Missing from Model. French Drain system along State Road 5 from University Boulevard to Aurora Road. | 100% On-site Retention | Completed | 1996 | 57 | 34 | B | 21 | Not provided | Not provided | Florida Legislature | Not provided | N/A | Structural | 2013 | North Indian River Lagoon | 28.071011 | -80.613906 | 1995 | 100% Table 5 & TA | yes
FDOT District 5 | North IRL | B | IR8-11 | 0.36 | 0.48 | 0.025163 | 9.9586 | 1.3258 | 0.25059 | 0.033362 | 8140 | Roads and Highways | FDOT5-04-N | FDOT District 5 | N/A | 70010-3517-01 French Drains | Missing from Model. French Drain system along State Road 5 from University Boulevard to Aurora Road. | 100% On-site Retention | Completed | 1996 | 57 | 34 | B | 21 | Not provided | Not provided | Florida Legislature | Not provided | N/A | Structural | 2013 | North Indian River Lagoon | 28.071011 | -80.613906 | 1995 | 100% Table 5 & TA | yes
FDOT District 5 | North IRL | B | IR8-11, EauGallie | 0.51 | 0.58 | 0.07686 | 10.982 | 1.4451 | 0.84408 | 0.11107 | 8140 | Roads and Highways | FDOT5-04-N | FDOT District 5 | N/A | 70010-3517-01 French Drains | Missing from Model. French Drain system along State Road 5 from University Boulevard to Aurora Road. | 100% On-site Retention | Completed | 1996 | 57 | 34 | B | 21 | Not provided | Not provided | Florida Legislature | Not provided | N/A | Structural | 2013 | North Indian River Lagoon | 28.071011 | -80.613906 | 1995 | 100% Table 5 & TA | yes
FDOT District 5 | North IRL | B | IR8-11 | 0.36 | 0.48 | 0.033546 | 11.4233 | 1.5055 | 0.38321 | 0.050502 | 1400 | Commercial and Services | FDOT5-04-N | FDOT District 5 | N/A | 70010-3517-01 French Drains | Missing from Model. French Drain system along State Road 5 from University Boulevard to Aurora Road. | 100% On-site Retention | Completed | 1996 | 57 | 34 | B | 21 | Not provided | Not provided | Florida Legislature | Not provided | N/A | Structural | 2013 | North Indian River Lagoon | 28.071011 | -80.613906 | 1995 | 100% Table 5 & TA | yes
FDOT District 5 | North IRL | B | IR8-11 | 0.36 | 0.48 | 0.088404 | 11.4233 | 1.5055 | 1.0099 | 0.13309 | 8140 | Roads and Highways | FDOT5-04-N | FDOT District 5 | N/A | 70010-3517-01 French Drains | Missing from Model. French Drain system along State Road 5 from University Boulevard to Aurora Road. | 100% On-site Retention | Completed | 1996 | 57 | 34 | B | 21 | Not provided | Not provided | Florida Legislature | Not provided | N/A | Structural | 2013 | North Indian River Lagoon | 28.071011 | -80.613906 | 1995 | 100% Table 5 & TA | yes
FDOT District 5 | North IRL | B | IR8-11 | 0.36 | 0.48 | 0.020785 | 11.4233 | 1.5055 | 0.23744 | 0.031292 | 1410 | Retail Sales and Services | FDOT5-04-N | FDOT District 5 | N/A | 70010-3517-01 French Drains | Missing from Model. French Drain system along State Road 5 from University Boulevard to Aurora Road. | 100% On-site Retention | Completed | 1996 | 57 | 34 | B | 21 | Not provided | Not provided | Florida Legislature | Not provided | N/A | Structural | 2013 | North Indian River Lagoon | 28.071011 | -80.613906 | 1995 | 100% Table 5 & TA | yes
FDOT District 5 | North IRL | B | IR8-11 | 0.36 | 0.48 | 0.00070044 | 11.4233 | 1.5055 | 0.0080013 | 0.0010545 | 1420 | Wholesale Sales and Services <Excluding warehouses associated with industrial use> | FDOT5-04-N | FDOT District 5 | N/A | 70010-3517-01 French Drains | Missing from Model. French Drain system along State Road 5 from University Boulevard to Aurora Road. | 100% On-site Retention | Completed | 1996 | 57 | 34 | B | 21 | Not provided | Not provided | Florida Legislature | Not provided | N/A | Structural | 2013 | North Indian River Lagoon | 28.071011 | -80.613906 | 1995 | 100% Table 5 & TA | yes
FDOT District 5 | North IRL | B | IR8-11 | 0.36 | 0.48 | 0.075503 | 7.8743 | 0.88779 | 0.59453 | 0.06703 | 4110 | Pine flatwoods | FDOT5-04-N | FDOT District 5 | N/A | 70010-3517-01 French Drains | Missing from Model. French Drain system along State Road 5 from University Boulevard to Aurora Road. | 100% On-site Retention | Completed | 1996 | 57 | 34 | B | 21 | Not provided | Not provided | Florida Legislature | Not provided | N/A | Structural | 2013 | North Indian River Lagoon | 28.071011 | -80.613906 | 1995 | 100% Table 5 & TA | yes
FDOT District 5 | North IRL | B | IR8-11 | 0.36 | 0.48 | 0.16549 | 7.8743 | 0.88779 | 1.3031 | 0.14692 | 8140 | Roads and Highways | FDOT5-04-N | FDOT District 5 | N/A | 70010-3517-01 French Drains | Missing from Model. French Drain system along State Road 5 from University Boulevard to Aurora Road. | 100% On-site Retention | Completed | 1996 | 57 | 34 | B | 21 | Not provided | Not provided | Florida Legislature | Not provided | N/A | Structural | 2013 | North Indian River Lagoon | 28.071011 | -80.613906 | 1995 | 100% Table 5 & TA | yes
FDOT District 5 | North IRL | B | IR8-11 | 0.36 | 0.48 | 0.071889 | 9.3353 | 1.2372 | 0.6711 | 0.088941 | 1840 | Marinas and Fish Camps | FDOT5-04-N | FDOT District 5 | N/A | 70010-3517-01 French Drains | Missing from Model. French Drain system along State Road 5 from University Boulevard to Aurora Road. | 100% On-site Retention | Completed | 1996 | 57 | 34 | B | 21 | Not provided | Not provided | Florida Legislature | Not provided | N/A | Structural | 2013 | North Indian River Lagoon | 28.071011 | -80.613906 | 1995 | 100% Table 5 & TA | yes
FDOT District 5 | North IRL | B | IR8-11 | 0.36 | 0.48 | 0.15909 | 9.3353 | 1.2372 | 1.4852 | 0.19683 | 8140 | Roads and Highways | FDOT5-04-N | FDOT District 5 | N/A | 70010-3517-01 French Drains | Missing from Model. French Drain system along State Road 5 from University Boulevard to Aurora Road. | 100% On-site Retention | Completed | 1996 | 57 | 34 | B | 21 | Not provided | Not provided | Florida Legislature | Not provided | N/A | Structural | 2013 | North Indian River Lagoon | 28.071011 | -80.613906 | 1995 | 100% Table 5 & TA | yes
FDOT District 5 | North IRL | B | IR8-11 | 0.36 | 0.48 | 0.0022194 | 9.3353 | 1.2372 | 0.020719 | 0.0027459 | 1750 | Governmental | FDOT5-04-N | FDOT District 5 | N/A | 70010-3517-01 French Drains | Missing from Model. French Drain system along State Road 5 from University Boulevard to Aurora Road. | 100% On-site Retention | Completed | 1996 | 57 | 34 | B | 21 | Not provided | Not provided | Florida Legislature | Not provided | N/A | Structural | 2013 | North Indian River Lagoon | 28.071011 | -80.613906 | 1995 | 100% Table 5 & TA | yes
FDOT District 5 | North IRL | B | IR8-11 | 0.36 | 0.48 | 0.003333 | 9.3353 | 1.2372 | 0.031115 | 0.0041236 | 1420 | Wholesale Sales and Services <Excluding warehouses associated with industrial use> | FDOT5-04-N | FDOT District 5 | N/A | 70010-3517-01 French Drains | Missing from Model. French Drain system along State Road 5 from University Boulevard to Aurora Road. | 100% On-site Retention | Completed | 1996 | 57 | 34 | B | 21 | Not provided | Not provided | Florida Legislature | Not provided | N/A | Structural | 2013 | North Indian River Lagoon | 28.071011 | -80.613906 | 1995 | 100% Table 5 & TA | yes
FDOT District 5 | North IRL | B | IR8-11 | 0.36 | 0.48 | 0.0049425 | 10.3675 | 1.377 | 0.051241 | 0.0068058 | 1400 | Commercial and Services | FDOT5-04-N | FDOT District 5 | N/A | 70010-3517-01 French Drains | Missing from Model. French Drain system along State Road 5 from University Boulevard to Aurora Road. | 100% On-site Retention | Completed | 1996 | 57 | 34 | B | 21 | Not provided | Not provided | Florida Legislature | Not provided | N/A | Structural | 2013 | North Indian River Lagoon | 28.071011 | -80.613906 | 1995 | 100% Table 5 & TA | yes
FDOT District 5 | North IRL | B | IR8-11 | 0.36 | 0.48 | 0.040097 | 10.3675 | 1.377 | 0.41571 | 0.055214 | 8140 | Roads and Highways | FDOT5-04-N | FDOT District 5 | N/A | 70010-3517-01 French Drains | Missing from Model. French Drain system along State Road 5 from University Boulevard to Aurora Road. | 100% On-site Retention | Completed | 1996 | 57 | 34 | B | 21 | Not provided | Not provided | Florida Legislature | Not provided | N/A | Structural | 2013 | North Indian River Lagoon | 28.071011 | -80.613906 | 1995 | 100% Table 5 & TA | yes
FDOT District 5 | North IRL | B | IR8-11 | 0.36 | 0.48 | 0.0035791 | 10.3675 | 1.377 | 0.037106 | 0.0049284 | 1410 | Retail Sales and Services | FDOT5-04-N | FDOT District 5 | N/A | 70010-3517-01 French Drains | Missing from Model. French Drain system along State Road 5 from University Boulevard to Aurora Road. | 100% On-site Retention | Completed | 1996 | 57 | 34 | B | 21 | Not provided | Not provided | Florida Legislature | Not provided | N/A | Structural | 2013 | North Indian River Lagoon | 28.071011 | -80.613906 | 1995 | 100% Table 5 & TA | yes
FDOT District 5 | North IRL | B | IR8-11 | 0.36 | 0.48 | 0.016781 | 8.8838 | 1.1788 | 0.14908 | 0.019782 | 8140 | Roads and Highways | FDOT5-04-N | FDOT District 5 | N/A | 70010-3517-01 French Drains | Missing from Model. French Drain system along State Road 5 from University Boulevard to Aurora Road. | 100% On-site Retention | Completed | 1996 | 57 | 34 | B | 21 | Not provided | Not provided | Florida Legislature | Not provided | N/A | Structural | 2013 | North Indian River Lagoon | 28.071011 | -80.613906 | 1995 | 100% Table 5 & TA | yes
FDOT District 5 | North IRL | B | IR8-11 | 0.36 | 0.48 | 0.021615 | 11.5632 | 1.5316 | 0.24994 | 0.033105 | 1400 | Commercial and Services | FDOT5-04-N | FDOT District 5 | N/A | 70010-3517-01 French Drains | Missing from Model. French Drain system along State Road 5 from University Boulevard to Aurora Road. | 100% On-site Retention | Completed | 1996 | 57 | 34 | B | 21 | Not provided | Not provided | Florida Legislature | Not provided | N/A | Structural | 2013 | North Indian River Lagoon | 28.071011 | -80.613906 | 1995 | 100% Table 5 & TA | yes
FDOT District 5 | North IRL | B | IR8-11 | 0.36 | 0.48 | 0.034945 | 11.5632 | 1.5316 | 0.40407 | 0.053521 | 8140 | Roads and Highways | FDOT5-04-N | FDOT District 5 | N/A | 70010-3517-01 French Drains | Missing from Model. French Drain system along State Road 5 from University Boulevard to Aurora Road. | 100% On-site Retention | Completed | 1996 | 57 | 34 | B | 21 | Not provided | Not provided | Florida Legislature | Not provided | N/A | Structural | 2013 | North Indian River Lagoon | 28.071011 | -80.613906 | 1995 | 100% Table 5 & TA | yes
FDOT District 5 | North IRL | B | IR8-11 | 0.36 | 0.48 | 0.00090197 | 11.5632 | 1.5316 | 0.01043 | 0.0013814 | 1420 | Wholesale Sales and Services <Excluding warehouses associated with industrial use> | FDOT5-04-N | FDOT District 5 | N/A | 70010-3517-01 French Drains | Missing from Model. French Drain system along State Road 5 from University Boulevard to Aurora Road. | 100% On-site Retention | Completed | 1996 | 57 | 34 | B | 21 | Not provided | Not provided | Florida Legislature | Not provided | N/A | Structural | 2013 | North Indian River Lagoon | 28.071011 | -80.613906 | 1995 | 100% Table 5 & TA | yes
FDOT District 5 | North IRL | B | IR8-11, EauGallie | 0.51 | 0.58 | 0.038796 | 9.7923 | 1.3109 | 0.3799 | 0.050855 | 1400 | Commercial and Services | FDOT5-04-N | FDOT District 5 | N/A | 70010-3517-01 French Drains | Missing from Model. French Drain system along State Road 5 from University Boulevard to Aurora Road. | 100% On-site Retention | Completed | 1996 | 57 | 34 | B | 21 | Not provided | Not provided | Florida Legislature | Not provided | N/A | Structural | 2013 | North Indian River Lagoon | 28.071011 | -80.613906 | 1995 | 100% Table 5 & TA | yes
FDOT District 5 | North IRL | B | IR8-11, EauGallie | 0.51 | 0.58 | 0.099884 | 9.7923 | 1.3109 | 0.9781 | 0.13093 | 8140 | Roads and Highways | FDOT5-04-N | FDOT District 5 | N/A | 70010-3517-01 French Drains | Missing from Model. French Drain system along State Road 5 from University Boulevard to Aurora Road. | 100% On-site Retention | Completed | 1996 | 57 | 34 | B | 21 | Not provided | Not provided | Florida Legislature | Not provided | N/A | Structural | 2013 | North Indian River Lagoon | 28.071011 | -80.613906 | 1995 | 100% Table 5 & TA | yes
FDOT District 5 | North IRL | B | IR8-11, EauGallie | 0.51 | 0.58 | 0.00050306 | 9.7923 | 1.3109 | 0.0049262 | 0.00065944 | 1410 | Retail Sales and Services | FDOT5-04-N | FDOT District 5 | N/A | 70010-3517-01 French Drains | Missing from Model. French Drain system along State Road 5 from University Boulevard to Aurora Road. | 100% On-site Retention | Completed | 1996 | 57 | 34 | B | 21 | Not provided | Not provided | Florida Legislature | Not provided | N/A | Structural | 2013 | North Indian River Lagoon | 28.071011 | -80.613906 | 1995 | 100% Table 5 & TA | yes
FDOT District 5 | North IRL | B | IR8-11, EauGallie | 0.51 | 0.58 | 0.025292 | 11.2359 | 1.4796 | 0.28418 | 0.037423 | 8140 | Roads and Highways | FDOT5-04-N | FDOT District 5 | N/A | 70010-3517-01 French Drains | Missing from Model. French Drain system along State Road 5 from University Boulevard to Aurora Road. | 100% On-site Retention | Completed | 1996 | 57 | 34 | B | 21 | Not provided | Not provided | Florida Legislature | Not provided | N/A | Structural | 2013 | North Indian River Lagoon | 28.071011 | -80.613906 | 1995 | 100% Table 5 & TA | yes
FDOT District 5 | North IRL | B | IR8-11 | 0.36 | 0.48 | 0.0095171 | 8.2626 | 1.094 | 0.078636 | 0.010412 | 1840 | Marinas and Fish Camps | FDOT5-04-N | FDOT District 5 | N/A | 70010-3517-01 French Drains | Missing from Model. French Drain system along State Road 5 from University Boulevard to Aurora Road. | 100% On-site Retention | Completed | 1996 | 57 | 34 | B | 21 | Not provided | Not provided | Florida Legislature | Not provided | N/A | Structural | 2013 | North Indian River Lagoon | 28.071011 | -80.613906 | 1995 | 100% Table 5 & TA | yes
FDOT District 5 | North IRL | B | IR8-11 | 0.36 | 0.48 | 0.010132 | 8.2626 | 1.094 | 0.083717 | 0.011085 | 3200 | Shrub and Brushland | FDOT5-04-N | FDOT District 5 | N/A | 70010-3517-01 French Drains | Missing from Model. French Drain system along State Road 5 from University Boulevard to Aurora Road. | 100% On-site Retention | Completed | 1996 | 57 | 34 | B | 21 | Not provided | Not provided | Florida Legislature | Not provided | N/A | Structural | 2013 | North Indian River Lagoon | 28.071011 | -80.613906 | 1995 | 100% Table 5 & TA | yes
FDOT District 5 | North IRL | B | IR8-11 | 0.36 | 0.48 | 0.17827 | 8.2626 | 1.094 | 1.473 | 0.19503 | 8140 | Roads and Highways | FDOT5-04-N | FDOT District 5 | N/A | 70010-3517-01 French Drains | Missing from Model. French Drain system along State Road 5 from University Boulevard to Aurora Road. | 100% On-site Retention | Completed | 1996 | 57 | 34 | B | 21 | Not provided | Not provided | Florida Legislature | Not provided | N/A | Structural | 2013 | North Indian River Lagoon | 28.071011 | -80.613906 | 1995 | 100% Table 5 & TA | yes
FDOT District 5 | North IRL | B | IR8-11, EauGallie | 0.51 | 0.58 | 0.0031414 | 9.079 | 1.2059 | 0.028521 | 0.0037881 | 8140 | Roads and Highways | FDOT5-04-N | FDOT District 5 | N/A | 70010-3517-01 French Drains | Missing from Model. French Drain system along State Road 5 from University Boulevard to Aurora Road. | 100% On-site Retention | Completed | 1996 | 57 | 34 | B | 21 | Not provided | Not provided | Florida Legislature | Not provided | N/A | Structural | 2013 | North Indian River Lagoon | 28.071011 | -80.613906 | 1995 | 100% Table 5 & TA | yes
FDOT District 5 | North IRL | B | IR8-11 | 0.36 | 0.48 | 0.027947 | 8.9647 | 1.2071 | 0.25054 | 0.033734 | 1840 | Marinas and Fish Camps | FDOT5-04-N | FDOT District 5 | N/A | 70010-3517-01 French Drains | Missing from Model. French Drain system along State Road 5 from University Boulevard to Aurora Road. | 100% On-site Retention | Completed | 1996 | 57 | 34 | B | 21 | Not provided | Not provided | Florida Legislature | Not provided | N/A | Structural | 2013 | North Indian River Lagoon | 28.071011 | -80.613906 | 1995 | 100% Table 5 & TA | yes
FDOT District 5 | North IRL | B | IR8-11 | 0.36 | 0.48 | 0.0096348 | 8.9647 | 1.2071 | 0.086373 | 0.01163 | 8140 | Roads and Highways | FDOT5-04-N | FDOT District 5 | N/A | 70010-3517-01 French Drains | Missing from Model. French Drain system along State Road 5 from University Boulevard to Aurora Road. | 100% On-site Retention | Completed | 1996 | 57 | 34 | B | 21 | Not provided | Not provided | Florida Legislature | Not provided | N/A | Structural | 2013 | North Indian River Lagoon | 28.071011 | -80.613906 | 1995 | 100% Table 5 & TA | yes
FDOT District 5 | North IRL | B | IR8-11 | 0.36 | 0.48 | 0.036945 | 8.9647 | 1.2071 | 0.3312 | 0.044596 | 1840 | Marinas and Fish Camps | FDOT5-04-N | FDOT District 5 | N/A | 70010-3517-01 French Drains | Missing from Model. French Drain system along State Road 5 from University Boulevard to Aurora Road. | 100% On-site Retention | Completed | 1996 | 57 | 34 | B | 21 | Not provided | Not provided | Florida Legislature | Not provided | N/A | Structural | 2013 | North Indian River Lagoon | 28.071011 | -80.613906 | 1995 | 100% Table 5 & TA | yes
FDOT District 5 | North IRL | B | IR8-11 | 0.36 | 0.48 | 0.11729 | 8.9647 | 1.2071 | 1.0515 | 0.14158 | 8140 | Roads and Highways | FDOT5-04-N | FDOT District 5 | N/A | 70010-3517-01 French Drains | Missing from Model. French Drain system along State Road 5 from University Boulevard to Aurora Road. | 100% On-site Retention | Completed | 1996 | 57 | 34 | B | 21 | Not provided | Not provided | Florida Legislature | Not provided | N/A | Structural | 2013 | North Indian River Lagoon | 28.071011 | -80.613906 | 1995 | 100% Table 5 & TA | yes
FDOT District 5 | North IRL | B | IR8-11 | 0.36 | 0.48 | 0.0065946 | 8.9647 | 1.2071 | 0.059118 | 0.0079602 | 1420 | Wholesale Sales and Services <Excluding warehouses associated with industrial use> | FDOT5-04-N | FDOT District 5 | N/A | 70010-3517-01 French Drains | Missing from Model. French Drain system along State Road 5 from University Boulevard to Aurora Road. | 100% On-site Retention | Completed | 1996 | 57 | 34 | B | 21 | Not provided | Not provided | Florida Legislature | Not provided | N/A | Structural | 2013 | North Indian River Lagoon | 28.071011 | -80.613906 | 1995 | 100% Table 5 & TA | yes
FDOT District 5 | North IRL | B | IR8-11, EauGallie | 0.51 | 0.58 | 0.16546 | 8.8144 | 1.1581 | 1.4584 | 0.19161 | 8140 | Roads and Highways | FDOT5-04-N | FDOT District 5 | N/A | 70010-3517-01 French Drains | Missing from Model. French Drain system along State Road 5 from University Boulevard to Aurora Road. | 100% On-site Retention | Completed | 1996 | 57 | 34 | B | 21 | Not provided | Not provided | Florida Legislature | Not provided | N/A | Structural | 2013 | North Indian River Lagoon | 28.071011 | -80.613906 | 1995 | 100% Table 5 & TA | yes
FDOT District 5 | North IRL | B | IR8-11, EauGallie | 0.51 | 0.58 | 0.0093982 | 9.8691 | 1.3018 | 0.092752 | 0.012235 | 1400 | Commercial and Services | FDOT5-04-N | FDOT District 5 | N/A | 70010-3517-01 French Drains | Missing from Model. French Drain system along State Road 5 from University Boulevard to Aurora Road. | 100% On-site Retention | Completed | 1996 | 57 | 34 | B | 21 | Not provided | Not provided | Florida Legislature | Not provided | N/A | Structural | 2013 | North Indian River Lagoon | 28.071011 | -80.613906 | 1995 | 100% Table 5 & TA | yes
FDOT District 5 | North IRL | B | IR8-11, EauGallie | 0.51 | 0.58 | 0.030557 | 9.8691 | 1.3018 | 0.30157 | 0.039781 | 8140 | Roads and Highways | FDOT5-04-N | FDOT District 5 | N/A | 70010-3517-01 French Drains | Missing from Model. French Drain system along State Road 5 from University Boulevard to Aurora Road. | 100% On-site Retention | Completed | 1996 | 57 | 34 | B | 21 | Not provided | Not provided | Florida Legislature | Not provided | N/A | Structural | 2013 | North Indian River Lagoon | 28.071011 | -80.613906 | 1995 | 100% Table 5 & TA | yes
FDOT District 5 | North IRL | B | IR8-11, EauGallie | 0.51 | 0.58 | 0.00071812 | 9.2945 | 1.3083 | 0.0066746 | 0.0009395 | 1400 | Commercial and Services | FDOT5-04-N | FDOT District 5 | N/A | 70010-3517-01 French Drains | Missing from Model. French Drain system along State Road 5 from University Boulevard to Aurora Road. | 100% On-site Retention | Completed | 1996 | 57 | 34 | B | 21 | Not provided | Not provided | Florida Legislature | Not provided | N/A | Structural | 2013 | North Indian River Lagoon | 28.071011 | -80.613906 | 1995 | 100% Table 5 & TA | yes
FDOT District 5 | North IRL | B | IR8-11, EauGallie | 0.51 | 0.58 | 0.00057916 | 9.2945 | 1.3083 | 0.005383 | 0.00075771 | 8140 | Roads and Highways | FDOT5-04-N | FDOT District 5 | N/A | 70010-3517-01 French Drains | Missing from Model. French Drain system along State Road 5 from University Boulevard to Aurora Road. | 100% On-site Retention | Completed | 1996 | 57 | 34 | B | 21 | Not provided | Not provided | Florida Legislature | Not provided | N/A | Structural | 2013 | North Indian River Lagoon | 28.071011 | -80.613906 | 1995 | 100% Table 5 & TA | yes
FDOT District 5 | North IRL | B | IR8-11, EauGallie | 0.51 | 0.58 | 0.00029487 | 9.2945 | 1.3083 | 0.0027407 | 0.00038578 | 1410 | Retail Sales and Services | FDOT5-04-N | FDOT District 5 | N/A | 70010-3517-01 French Drains | Missing from Model. French Drain system along State Road 5 from University Boulevard to Aurora Road. | 100% On-site Retention | Completed | 1996 | 57 | 34 | B | 21 | Not provided | Not provided | Florida Legislature | Not provided | N/A | Structural | 2013 | North Indian River Lagoon | 28.071011 | -80.613906 | 1995 | 100% Table 5 & TA | yes
FDOT District 5 | North IRL | B | IR8-11 | 0.36 | 0.48 | 0.042534 | 7.9555 | 1.0519 | 0.33838 | 0.044739 | 3200 | Shrub and Brushland | FDOT5-04-N | FDOT District 5 | N/A | 70010-3517-01 French Drains | Missing from Model. French Drain system along State Road 5 from University Boulevard to Aurora Road. | 100% On-site Retention | Completed | 1996 | 57 | 34 | B | 21 | Not provided | Not provided | Florida Legislature | Not provided | N/A | Structural | 2013 | North Indian River Lagoon | 28.071011 | -80.613906 | 1995 | 100% Table 5 & TA | yes
FDOT District 5 | North IRL | B | IR8-11 | 0.36 | 0.48 | 0.15584 | 7.9555 | 1.0519 | 1.2398 | 0.16393 | 8140 | Roads and Highways | FDOT5-04-N | FDOT District 5 | N/A | 70010-3517-01 French Drains | Missing from Model. French Drain system along State Road 5 from University Boulevard to Aurora Road. | 100% On-site Retention | Completed | 1996 | 57 | 34 | B | 21 | Not provided | Not provided | Florida Legislature | Not provided | N/A | Structural | 2013 | North Indian River Lagoon | 28.071011 | -80.613906 | 1995 | 100% Table 5 & TA | yes
FDOT District 5 | North IRL | B | IR8-11 | 0.36 | 0.48 | 0.09934 | 8.65 | 1.0597 | 0.85929 | 0.10527 | 4110 | Pine flatwoods | FDOT5-04-N | FDOT District 5 | N/A | 70010-3517-01 French Drains | Missing from Model. French Drain system along State Road 5 from University Boulevard to Aurora Road. | 100% On-site Retention | Completed | 1996 | 57 | 34 | B | 21 | Not provided | Not provided | Florida Legislature | Not provided | N/A | Structural | 2013 | North Indian River Lagoon | 28.071011 | -80.613906 | 1995 | 100% Table 5 & TA | yes
FDOT District 5 | North IRL | B | IR8-11 | 0.36 | 0.48 | 0.086809 | 8.65 | 1.0597 | 0.7509 | 0.091991 | 8140 | Roads and Highways | FDOT5-04-N | FDOT District 5 | N/A | 70010-3517-01 French Drains | Missing from Model. French Drain system along State Road 5 from University Boulevard to Aurora Road. | 100% On-site Retention | Completed | 1996 | 57 | 34 | B | 21 | Not provided | Not provided | Florida Legislature | Not provided | N/A | Structural | 2013 | North Indian River Lagoon | 28.071011 | -80.613906 | 1995 | 100% Table 5 & TA | yes
FDOT District 5 | North IRL | B | IR8-11 | 0.36 | 0.48 | 0.022491 | 4.9436 | 0.65865 | 0.11119 | 0.014814 | 3300 | Mixed Rangeland | FDOT5-04-N | FDOT District 5 | N/A | 70010-3517-01 French Drains | Missing from Model. French Drain system along State Road 5 from University Boulevard to Aurora Road. | 100% On-site Retention | Completed | 1996 | 57 | 34 | B | 21 | Not provided | Not provided | Florida Legislature | Not provided | N/A | Structural | 2013 | North Indian River Lagoon | 28.071011 | -80.613906 | 1995 | 100% Table 5 & TA | yes
FDOT District 5 | North IRL | B | IR8-11 | 0.36 | 0.48 | 0.084486 | 4.9436 | 0.65865 | 0.41766 | 0.055646 | 8140 | Roads and Highways | FDOT5-04-N | FDOT District 5 | N/A | 70010-3517-01 French Drains | Missing from Model. French Drain system along State Road 5 from University Boulevard to Aurora Road. | 100% On-site Retention | Completed | 1996 | 57 | 34 | B | 21 | Not provided | Not provided | Florida Legislature | Not provided | N/A | Structural | 2013 | North Indian River Lagoon | 28.071011 | -80.613906 | 1995 | 100% Table 5 & TA | yes
FDOT District 5 | North IRL | B | IR8-11, EauGallie | 0.51 | 0.58 | 0.0024666 | 11.8155 | 1.5804 | 0.029145 | 0.0038984 | 8140 | Roads and Highways | FDOT5-04-N | FDOT District 5 | N/A | 70010-3517-01 French Drains | Missing from Model. French Drain system along State Road 5 from University Boulevard to Aurora Road. | 100% On-site Retention | Completed | 1996 | 57 | 34 | B | 21 | Not provided | Not provided | Florida Legislature | Not provided | N/A | Structural | 2013 | North Indian River Lagoon | 28.071011 | -80.613906 | 1995 | 100% Table 5 & TA | yes
FDOT District 5 | North IRL | B | IR8-11 | 0.36 | 0.48 | 0.046733 | 3.0132 | 0.4031 | 0.14081 | 0.018838 | 8140 | Roads and Highways | FDOT5-04-N | FDOT District 5 | N/A | 70010-3517-01 French Drains | Missing from Model. French Drain system along State Road 5 from University Boulevard to Aurora Road. | 100% On-site Retention | Completed | 1996 | 57 | 34 | B | 21 | Not provided | Not provided | Florida Legislature | Not provided | N/A | Structural | 2013 | North Indian River Lagoon | 28.071011 | -80.613906 | 1995 | 100% Table 5 & TA | yes
FDOT District 5 | North IRL | B | IR8-11, EauGallie | 0.51 | 0.58 | 0.01177 | 10.4377 | 1.3733 | 0.12285 | 0.016164 | 3100 | Herbaceous Dry Prairie | FDOT5-04-N | FDOT District 5 | N/A | 70010-3517-01 French Drains | Missing from Model. French Drain system along State Road 5 from University Boulevard to Aurora Road. | 100% On-site Retention | Completed | 1996 | 57 | 34 | B | 21 | Not provided | Not provided | Florida Legislature | Not provided | N/A | Structural | 2013 | North Indian River Lagoon | 28.071011 | -80.613906 | 1995 | 100% Table 5 & TA | yes
FDOT District 5 | North IRL | B | IR8-11, EauGallie | 0.51 | 0.58 | 0.13716 | 10.4377 | 1.3733 | 1.4317 | 0.18837 | 8140 | Roads and Highways | FDOT5-04-N | FDOT District 5 | N/A | 70010-3517-01 French Drains | Missing from Model. French Drain system along State Road 5 from University Boulevard to Aurora Road. | 100% On-site Retention | Completed | 1996 | 57 | 34 | B | 21 | Not provided | Not provided | Florida Legislature | Not provided | N/A | Structural | 2013 | North Indian River Lagoon | 28.071011 | -80.613906 | 1995 | 100% Table 5 & TA | yes
FDOT District 5 | North IRL | B | IR8-11 | 0.36 | 0.48 | 0.014649 | 7.5063 | 1.0189 | 0.10996 | 0.014926 | 1840 | Marinas and Fish Camps | FDOT5-04-N | FDOT District 5 | N/A | 70010-3517-01 French Drains | Missing from Model. French Drain system along State Road 5 from University Boulevard to Aurora Road. | 100% On-site Retention | Completed | 1996 | 57 | 34 | B | 21 | Not provided | Not provided | Florida Legislature | Not provided | N/A | Structural | 2013 | North Indian River Lagoon | 28.071011 | -80.613906 | 1995 | 100% Table 5 & TA | yes
FDOT District 5 | North IRL | B | IR8-11 | 0.36 | 0.48 | 0.0017341 | 7.5063 | 1.0189 | 0.013017 | 0.0017669 | 8140 | Roads and Highways | FDOT5-04-N | FDOT District 5 | N/A | 70010-3517-01 French Drains | Missing from Model. French Drain system along State Road 5 from University Boulevard to Aurora Road. | 100% On-site Retention | Completed | 1996 | 57 | 34 | B | 21 | Not provided | Not provided | Florida Legislature | Not provided | N/A | Structural | 2013 | North Indian River Lagoon | 28.071011 | -80.613906 | 1995 | 100% Table 5 & TA | yes
FDOT District 5 | North IRL | B | IR8-11 | 0.36 | 0.48 | 0.0011416 | 7.5063 | 1.0189 | 0.0085689 | 0.0011631 | 1420 | Wholesale Sales and Services <Excluding warehouses associated with industrial use> | FDOT5-04-N | FDOT District 5 | N/A | 70010-3517-01 French Drains | Missing from Model. French Drain system along State Road 5 from University Boulevard to Aurora Road. | 100% On-site Retention | Completed | 1996 | 57 | 34 | B | 21 | Not provided | Not provided | Florida Legislature | Not provided | N/A | Structural | 2013 | North Indian River Lagoon | 28.071011 | -80.613906 | 1995 | 100% Table 5 & TA | yes
FDOT District 5 | North IRL | B | IR8-11 | 0.36 | 0.48 | 0.037875 | 4.4601 | 0.60406 | 0.16892 | 0.022879 | 3200 | Shrub and Brushland | FDOT5-04-N | FDOT District 5 | N/A | 70010-3517-01 French Drains | Missing from Model. French Drain system along State Road 5 from University Boulevard to Aurora Road. | 100% On-site Retention | Completed | 1996 | 57 | 34 | B | 21 | Not provided | Not provided | Florida Legislature | Not provided | N/A | Structural | 2013 | North Indian River Lagoon | 28.071011 | -80.613906 | 1995 | 100% Table 5 & TA | yes
FDOT District 5 | North IRL | B | IR8-11 | 0.36 | 0.48 | 0.053348 | 4.4601 | 0.60406 | 0.23794 | 0.032225 | 8140 | Roads and Highways | FDOT5-04-N | FDOT District 5 | N/A | 70010-3517-01 French Drains | Missing from Model. French Drain system along State Road 5 from University Boulevard to Aurora Road. | 100% On-site Retention | Completed | 1996 | 57 | 34 | B | 21 | Not provided | Not provided | Florida Legislature | Not provided | N/A | Structural | 2013 | North Indian River Lagoon | 28.071011 | -80.613906 | 1995 | 100% Table 5 & TA | yes
FDOT District 5 | North IRL | B | IR8-11 | 0.36 | 0.48 | 1.4831e-05 | 11.512 | 1.5174 | 0.00017073 | 2.2504e-05 | 8140 | Roads and Highways | FDOT5-04-N | FDOT District 5 | N/A | 70010-3517-01 French Drains | Missing from Model. French Drain system along State Road 5 from University Boulevard to Aurora Road. | 100% On-site Retention | Completed | 1996 | 57 | 34 | B | 21 | Not provided | Not provided | Florida Legislature | Not provided | N/A | Structural | 2013 | North Indian River Lagoon | 28.071011 | -80.613906 | 1995 | 100% Table 5 & TA | yes
FDOT District 5 | North IRL | B | IR8-11 | 0.36 | 0.48 | 0.015721 | 11.512 | 1.5174 | 0.18098 | 0.023855 | 8140 | Roads and Highways | FDOT5-04-N | FDOT District 5 | N/A | 70010-3517-01 French Drains | Missing from Model. French Drain system along State Road 5 from University Boulevard to Aurora Road. | 100% On-site Retention | Completed | 1996 | 57 | 34 | B | 21 | Not provided | Not provided | Florida Legislature | Not provided | N/A | Structural | 2013 | North Indian River Lagoon | 28.071011 | -80.613906 | 1995 | 100% Table 5 & TA | yes
FDOT District 5 | North IRL | B | IR8-11 | 0.36 | 0.48 | 0.050635 | 9.6168 | 1.2196 | 0.48695 | 0.061755 | 4110 | Pine flatwoods | FDOT5-04-N | FDOT District 5 | N/A | 70010-3517-01 French Drains | Missing from Model. French Drain system along State Road 5 from University Boulevard to Aurora Road. | 100% On-site Retention | Completed | 1996 | 57 | 34 | B | 21 | Not provided | Not provided | Florida Legislature | Not provided | N/A | Structural | 2013 | North Indian River Lagoon | 28.071011 | -80.613906 | 1995 | 100% Table 5 & TA | yes
FDOT District 5 | North IRL | B | IR8-11 | 0.36 | 0.48 | 0.12672 | 9.6168 | 1.2196 | 1.2187 | 0.15455 | 8140 | Roads and Highways | FDOT5-04-N | FDOT District 5 | N/A | 70010-3517-01 French Drains | Missing from Model. French Drain system along State Road 5 from University Boulevard to Aurora Road. | 100% On-site Retention | Completed | 1996 | 57 | 34 | B | 21 | Not provided | Not provided | Florida Legislature | Not provided | N/A | Structural | 2013 | North Indian River Lagoon | 28.071011 | -80.613906 | 1995 | 100% Table 5 & TA | yes
FDOT District 5 | North IRL | B | IR8-11 | 0.36 | 0.48 | 0.005378 | 9.6168 | 1.2196 | 0.051719 | 0.006559 | 1420 | Wholesale Sales and Services <Excluding warehouses associated with industrial use> | FDOT5-04-N | FDOT District 5 | N/A | 70010-3517-01 French Drains | Missing from Model. French Drain system along State Road 5 from University Boulevard to Aurora Road. | 100% On-site Retention | Completed | 1996 | 57 | 34 | B | 21 | Not provided | Not provided | Florida Legislature | Not provided | N/A | Structural | 2013 | North Indian River Lagoon | 28.071011 | -80.613906 | 1995 | 100% Table 5 & TA | yes
FDOT District 5 | North IRL | B | IR8-11, EauGallie | 0.51 | 0.58 | 0.012406 | 11.9318 | 1.5825 | 0.14802 | 0.019632 | 1400 | Commercial and Services | FDOT5-04-N | FDOT District 5 | N/A | 70010-3517-01 French Drains | Missing from Model. French Drain system along State Road 5 from University Boulevard to Aurora Road. | 100% On-site Retention | Completed | 1996 | 57 | 34 | B | 21 | Not provided | Not provided | Florida Legislature | Not provided | N/A | Structural | 2013 | North Indian River Lagoon | 28.071011 | -80.613906 | 1995 | 100% Table 5 & TA | yes
FDOT District 5 | North IRL | B | IR8-11, EauGallie | 0.51 | 0.58 | 0.034457 | 11.9318 | 1.5825 | 0.41113 | 0.05453 | 8140 | Roads and Highways | FDOT5-04-N | FDOT District 5 | N/A | 70010-3517-01 French Drains | Missing from Model. French Drain system along State Road 5 from University Boulevard to Aurora Road. | 100% On-site Retention | Completed | 1996 | 57 | 34 | B | 21 | Not provided | Not provided | Florida Legislature | Not provided | N/A | Structural | 2013 | North Indian River Lagoon | 28.071011 | -80.613906 | 1995 | 100% Table 5 & TA | yes
FDOT District 5 | North IRL | B | IR8-11, EauGallie | 0.51 | 0.58 | 0.0016677 | 11.9318 | 1.5825 | 0.019898 | 0.0026391 | 1430 | Professional Services | FDOT5-04-N | FDOT District 5 | N/A | 70010-3517-01 French Drains | Missing from Model. French Drain system along State Road 5 from University Boulevard to Aurora Road. | 100% On-site Retention | Completed | 1996 | 57 | 34 | B | 21 | Not provided | Not provided | Florida Legislature | Not provided | N/A | Structural | 2013 | North Indian River Lagoon | 28.071011 | -80.613906 | 1995 | 100% Table 5 & TA | yes
FDOT District 5 | North IRL | B | IR8-11 | 0.36 | 0.48 | 0.04176 | 9.8818 | 1.391 | 0.41267 | 0.05809 | 1300 | Residential, High Density | FDOT5-04-N | FDOT District 5 | N/A | 70010-3517-01 French Drains | Missing from Model. French Drain system along State Road 5 from University Boulevard to Aurora Road. | 100% On-site Retention | Completed | 1996 | 57 | 34 | B | 21 | Not provided | Not provided | Florida Legislature | Not provided | N/A | Structural | 2013 | North Indian River Lagoon | 28.071011 | -80.613906 | 1995 | 100% Table 5 & TA | yes
FDOT District 5 | North IRL | B | IR8-11 | 0.36 | 0.48 | 0.10914 | 9.8818 | 1.391 | 1.0785 | 0.15181 | 8140 | Roads and Highways | FDOT5-04-N | FDOT District 5 | N/A | 70010-3517-01 French Drains | Missing from Model. French Drain system along State Road 5 from University Boulevard to Aurora Road. | 100% On-site Retention | Completed | 1996 | 57 | 34 | B | 21 | Not provided | Not provided | Florida Legislature | Not provided | N/A | Structural | 2013 | North Indian River Lagoon | 28.071011 | -80.613906 | 1995 | 100% Table 5 & TA | yes
FDOT District 5 | North IRL | B | IR8-11 | 0.36 | 0.48 | 0.20111 | 8.5856 | 1.1335 | 1.7266 | 0.22795 | 8140 | Roads and Highways | FDOT5-04-N | FDOT District 5 | N/A | 70010-3517-01 French Drains | Missing from Model. French Drain system along State Road 5 from University Boulevard to Aurora Road. | 100% On-site Retention | Completed | 1996 | 57 | 34 | B | 21 | Not provided | Not provided | Florida Legislature | Not provided | N/A | Structural | 2013 | North Indian River Lagoon | 28.071011 | -80.613906 | 1995 | 100% Table 5 & TA | yes
FDOT District 5 | North IRL | B | IR8-11 | 0.36 | 0.48 | 0.0090671 | 8.5856 | 1.1335 | 0.077847 | 0.010277 | 8140 | Roads and Highways | FDOT5-04-N | FDOT District 5 | N/A | 70010-3517-01 French Drains | Missing from Model. French Drain system along State Road 5 from University Boulevard to Aurora Road. | 100% On-site Retention | Completed | 1996 | 57 | 34 | B | 21 | Not provided | Not provided | Florida Legislature | Not provided | N/A | Structural | 2013 | North Indian River Lagoon | 28.071011 | -80.613906 | 1995 | 100% Table 5 & TA | yes
FDOT District 5 | North IRL | B | IR8-11 | 0.36 | 0.48 | 0.00378 | 11.0008 | 1.4482 | 0.041583 | 0.0054742 | 3300 | Mixed Rangeland | FDOT5-04-N | FDOT District 5 | N/A | 70010-3517-01 French Drains | Missing from Model. French Drain system along State Road 5 from University Boulevard to Aurora Road. | 100% On-site Retention | Completed | 1996 | 57 | 34 | B | 21 | Not provided | Not provided | Florida Legislature | Not provided | N/A | Structural | 2013 | North Indian River Lagoon | 28.071011 | -80.613906 | 1995 | 100% Table 5 & TA | yes
FDOT District 5 | North IRL | B | IR8-11 | 0.36 | 0.48 | 0.05282 | 11.0008 | 1.4482 | 0.58106 | 0.076494 | 8140 | Roads and Highways | FDOT5-04-N | FDOT District 5 | N/A | 70010-3517-01 French Drains | Missing from Model. French Drain system along State Road 5 from University Boulevard to Aurora Road. | 100% On-site Retention | Completed | 1996 | 57 | 34 | B | 21 | Not provided | Not provided | Florida Legislature | Not provided | N/A | Structural | 2013 | North Indian River Lagoon | 28.071011 | -80.613906 | 1995 | 100% Table 5 & TA | yes
FDOT District 5 | North IRL | B | IR8-11, EauGallie | 0.51 | 0.58 | 0.016914 | 9.7454 | 1.2906 | 0.16483 | 0.02183 | 8140 | Roads and Highways | FDOT5-04-N | FDOT District 5 | N/A | 70010-3517-01 French Drains | Missing from Model. French Drain system along State Road 5 from University Boulevard to Aurora Road. | 100% On-site Retention | Completed | 1996 | 57 | 34 | B | 21 | Not provided | Not provided | Florida Legislature | Not provided | N/A | Structural | 2013 | North Indian River Lagoon | 28.071011 | -80.613906 | 1995 | 100% Table 5 & TA | yes
FDOT District 5 | North IRL | B | IR8-11 | 0.36 | 0.48 | 0.00091098 | 4.2851 | 0.57529 | 0.0039036 | 0.00052408 | 3200 | Shrub and Brushland | FDOT5-04-N | FDOT District 5 | N/A | 70010-3517-01 French Drains | Missing from Model. French Drain system along State Road 5 from University Boulevard to Aurora Road. | 100% On-site Retention | Completed | 1996 | 57 | 34 | B | 21 | Not provided | Not provided | Florida Legislature | Not provided | N/A | Structural | 2013 | North Indian River Lagoon | 28.071011 | -80.613906 | 1995 | 100% Table 5 & TA | yes
FDOT District 5 | North IRL | B | IR8-11 | 0.36 | 0.48 | 0.047 | 4.2851 | 0.57529 | 0.2014 | 0.027039 | 8140 | Roads and Highways | FDOT5-04-N | FDOT District 5 | N/A | 70010-3517-01 French Drains | Missing from Model. French Drain system along State Road 5 from University Boulevard to Aurora Road. | 100% On-site Retention | Completed | 1996 | 57 | 34 | B | 21 | Not provided | Not provided | Florida Legislature | Not provided | N/A | Structural | 2013 | North Indian River Lagoon | 28.071011 | -80.613906 | 1995 | 100% Table 5 & TA | yes
FDOT District 5 | North IRL | B | IR8-11, EauGallie | 0.51 | 0.58 | 0.089333 | 5.069 | 0.7372 | 0.45283 | 0.065857 | 8140 | Roads and Highways | FDOT5-04-N | FDOT District 5 | N/A | 70010-3517-01 French Drains | Missing from Model. French Drain system along State Road 5 from University Boulevard to Aurora Road. | 100% On-site Retention | Completed | 1996 | 57 | 34 | B | 21 | Not provided | Not provided | Florida Legislature | Not provided | N/A | Structural | 2013 | North Indian River Lagoon | 28.071011 | -80.613906 | 1995 | 100% Table 5 & TA | yes
FDOT District 5 | North IRL | B | IR8-11, EauGallie | 0.51 | 0.58 | 0.0057965 | 5.069 | 0.7372 | 0.029382 | 0.0042732 | 1210 | Fixed Single Family Units | FDOT5-04-N | FDOT District 5 | N/A | 70010-3517-01 French Drains | Missing from Model. French Drain system along State Road 5 from University Boulevard to Aurora Road. | 100% On-site Retention | Completed | 1996 | 57 | 34 | B | 21 | Not provided | Not provided | Florida Legislature | Not provided | N/A | Structural | 2013 | North Indian River Lagoon | 28.071011 | -80.613906 | 1995 | 100% Table 5 & TA | yes
FDOT District 5 | North IRL | B | IR8-11 | 0.36 | 0.48 | 0.040256 | 8.9009 | 1.208 | 0.35831 | 0.04863 | 1840 | Marinas and Fish Camps | FDOT5-04-N | FDOT District 5 | N/A | 70010-3517-01 French Drains | Missing from Model. French Drain system along State Road 5 from University Boulevard to Aurora Road. | 100% On-site Retention | Completed | 1996 | 57 | 34 | B | 21 | Not provided | Not provided | Florida Legislature | Not provided | N/A | Structural | 2013 | North Indian River Lagoon | 28.071011 | -80.613906 | 1995 | 100% Table 5 & TA | yes
FDOT District 5 | North IRL | B | IR8-11 | 0.36 | 0.48 | 0.050769 | 8.9009 | 1.208 | 0.45189 | 0.06133 | 8140 | Roads and Highways | FDOT5-04-N | FDOT District 5 | N/A | 70010-3517-01 French Drains | Missing from Model. French Drain system along State Road 5 from University Boulevard to Aurora Road. | 100% On-site Retention | Completed | 1996 | 57 | 34 | B | 21 | Not provided | Not provided | Florida Legislature | Not provided | N/A | Structural | 2013 | North Indian River Lagoon | 28.071011 | -80.613906 | 1995 | 100% Table 5 & TA | yes
FDOT District 5 | North IRL | B | IR8-11 | 0.36 | 0.48 | 0.0845 | 7.2511 | 0.7831 | 0.61272 | 0.066172 | 4110 | Pine flatwoods | FDOT5-04-N | FDOT District 5 | N/A | 70010-3517-01 French Drains | Missing from Model. French Drain system along State Road 5 from University Boulevard to Aurora Road. | 100% On-site Retention | Completed | 1996 | 57 | 34 | B | 21 | Not provided | Not provided | Florida Legislature | Not provided | N/A | Structural | 2013 | North Indian River Lagoon | 28.071011 | -80.613906 | 1995 | 100% Table 5 & TA | yes
FDOT District 5 | North IRL | B | IR8-11 | 0.36 | 0.48 | 0.13088 | 7.2511 | 0.7831 | 0.949 | 0.10249 | 8140 | Roads and Highways | FDOT5-04-N | FDOT District 5 | N/A | 70010-3517-01 French Drains | Missing from Model. French Drain system along State Road 5 from University Boulevard to Aurora Road. | 100% On-site Retention | Completed | 1996 | 57 | 34 | B | 21 | Not provided | Not provided | Florida Legislature | Not provided | N/A | Structural | 2013 | North Indian River Lagoon | 28.071011 | -80.613906 | 1995 | 100% Table 5 & TA | yes
FDOT District 5 | North IRL | B | IR8-11 | 0.36 | 0.48 | 0.015486 | 9.2101 | 1.2324 | 0.14263 | 0.019086 | 8140 | Roads and Highways | FDOT5-04-N | FDOT District 5 | N/A | 70010-3517-01 French Drains | Missing from Model. French Drain system along State Road 5 from University Boulevard to Aurora Road. | 100% On-site Retention | Completed | 1996 | 57 | 34 | B | 21 | Not provided | Not provided | Florida Legislature | Not provided | N/A | Structural | 2013 | North Indian River Lagoon | 28.071011 | -80.613906 | 1995 | 100% Table 5 & TA | yes
FDOT District 5 | North IRL | B | IR8-11, EauGallie | 0.51 | 0.58 | 0.033995 | 10.8602 | 1.4395 | 0.3692 | 0.048935 | 1400 | Commercial and Services | FDOT5-04-N | FDOT District 5 | N/A | 70010-3517-01 French Drains | Missing from Model. French Drain system along State Road 5 from University Boulevard to Aurora Road. | 100% On-site Retention | Completed | 1996 | 57 | 34 | B | 21 | Not provided | Not provided | Florida Legislature | Not provided | N/A | Structural | 2013 | North Indian River Lagoon | 28.071011 | -80.613906 | 1995 | 100% Table 5 & TA | yes
FDOT District 5 | North IRL | B | IR8-11, EauGallie | 0.51 | 0.58 | 0.12227 | 10.8602 | 1.4395 | 1.3279 | 0.176 | 8140 | Roads and Highways | FDOT5-04-N | FDOT District 5 | N/A | 70010-3517-01 French Drains | Missing from Model. French Drain system along State Road 5 from University Boulevard to Aurora Road. | 100% On-site Retention | Completed | 1996 | 57 | 34 | B | 21 | Not provided | Not provided | Florida Legislature | Not provided | N/A | Structural | 2013 | North Indian River Lagoon | 28.071011 | -80.613906 | 1995 | 100% Table 5 & TA | yes
FDOT District 5 | North IRL | B | IR8-11 | 0.36 | 0.48 | 3.9875e-05 | 10.7026 | 1.4072 | 0.00042676 | 5.6111e-05 | 3200 | Shrub and Brushland | FDOT5-04-N | FDOT District 5 | N/A | 70010-3517-01 French Drains | Missing from Model. French Drain system along State Road 5 from University Boulevard to Aurora Road. | 100% On-site Retention | Completed | 1996 | 57 | 34 | B | 21 | Not provided | Not provided | Florida Legislature | Not provided | N/A | Structural | 2013 | North Indian River Lagoon | 28.071011 | -80.613906 | 1995 | 100% Table 5 & TA | yes
FDOT District 5 | North IRL | B | IR8-11 | 0.36 | 0.48 | 0.052926 | 10.7026 | 1.4072 | 0.56644 | 0.074476 | 8140 | Roads and Highways | FDOT5-04-N | FDOT District 5 | N/A | 70010-3517-01 French Drains | Missing from Model. French Drain system along State Road 5 from University Boulevard to Aurora Road. | 100% On-site Retention | Completed | 1996 | 57 | 34 | B | 21 | Not provided | Not provided | Florida Legislature | Not provided | N/A | Structural | 2013 | North Indian River Lagoon | 28.071011 | -80.613906 | 1995 | 100% Table 5 & TA | yes
FDOT District 5 | North IRL | B | IR8-11 | 0.36 | 0.48 | 0.035329 | 5.8843 | 0.73407 | 0.20788 | 0.025934 | 4110 | Pine flatwoods | FDOT5-04-N | FDOT District 5 | N/A | 70010-3517-01 French Drains | Missing from Model. French Drain system along State Road 5 from University Boulevard to Aurora Road. | 100% On-site Retention | Completed | 1996 | 57 | 34 | B | 21 | Not provided | Not provided | Florida Legislature | Not provided | N/A | Structural | 2013 | North Indian River Lagoon | 28.071011 | -80.613906 | 1995 | 100% Table 5 & TA | yes
FDOT District 5 | North IRL | B | IR8-11 | 0.36 | 0.48 | 0.057827 | 5.8843 | 0.73407 | 0.34027 | 0.042449 | 8140 | Roads and Highways | FDOT5-04-N | FDOT District 5 | N/A | 70010-3517-01 French Drains | Missing from Model. French Drain system along State Road 5 from University Boulevard to Aurora Road. | 100% On-site Retention | Completed | 1996 | 57 | 34 | B | 21 | Not provided | Not provided | Florida Legislature | Not provided | N/A | Structural | 2013 | North Indian River Lagoon | 28.071011 | -80.613906 | 1995 | 100% Table 5 & TA | yes
FDOT District 5 | North IRL | B | IR8-11 | 0.36 | 0.48 | 0.0052619 | 5.8843 | 0.73407 | 0.030963 | 0.0038626 | 1410 | Retail Sales and Services | FDOT5-04-N | FDOT District 5 | N/A | 70010-3517-01 French Drains | Missing from Model. French Drain system along State Road 5 from University Boulevard to Aurora Road. | 100% On-site Retention | Completed | 1996 | 57 | 34 | B | 21 | Not provided | Not provided | Florida Legislature | Not provided | N/A | Structural | 2013 | North Indian River Lagoon | 28.071011 | -80.613906 | 1995 | 100% Table 5 & TA | yes
FDOT District 5 | North IRL | B | IR8-11 | 0.36 | 0.48 | 0.00059198 | 5.8843 | 0.73407 | 0.0034834 | 0.00043456 | 1420 | Wholesale Sales and Services <Excluding warehouses associated with industrial use> | FDOT5-04-N | FDOT District 5 | N/A | 70010-3517-01 French Drains | Missing from Model. French Drain system along State Road 5 from University Boulevard to Aurora Road. | 100% On-site Retention | Completed | 1996 | 57 | 34 | B | 21 | Not provided | Not provided | Florida Legislature | Not provided | N/A | Structural | 2013 | North Indian River Lagoon | 28.071011 | -80.613906 | 1995 | 100% Table 5 & TA | yes
FDOT District 5 | North IRL | B | IR8-11 | 0.36 | 0.48 | 0.017478 | 9.872 | 1.3022 | 0.17254 | 0.022759 | 1400 | Commercial and Services | FDOT5-04-N | FDOT District 5 | N/A | 70010-3517-01 French Drains | Missing from Model. French Drain system along State Road 5 from University Boulevard to Aurora Road. | 100% On-site Retention | Completed | 1996 | 57 | 34 | B | 21 | Not provided | Not provided | Florida Legislature | Not provided | N/A | Structural | 2013 | North Indian River Lagoon | 28.071011 | -80.613906 | 1995 | 100% Table 5 & TA | yes
FDOT District 5 | North IRL | B | IR8-11 | 0.36 | 0.48 | 0.095605 | 9.872 | 1.3022 | 0.94381 | 0.1245 | 8140 | Roads and Highways | FDOT5-04-N | FDOT District 5 | N/A | 70010-3517-01 French Drains | Missing from Model. French Drain system along State Road 5 from University Boulevard to Aurora Road. | 100% On-site Retention | Completed | 1996 | 57 | 34 | B | 21 | Not provided | Not provided | Florida Legislature | Not provided | N/A | Structural | 2013 | North Indian River Lagoon | 28.071011 | -80.613906 | 1995 | 100% Table 5 & TA | yes
FDOT District 5 | North IRL | B | IR8-11 | 0.36 | 0.48 | 0.0030873 | 9.872 | 1.3022 | 0.030478 | 0.0040202 | 1420 | Wholesale Sales and Services <Excluding warehouses associated with industrial use> | FDOT5-04-N | FDOT District 5 | N/A | 70010-3517-01 French Drains | Missing from Model. French Drain system along State Road 5 from University Boulevard to Aurora Road. | 100% On-site Retention | Completed | 1996 | 57 | 34 | B | 21 | Not provided | Not provided | Florida Legislature | Not provided | N/A | Structural | 2013 | North Indian River Lagoon | 28.071011 | -80.613906 | 1995 | 100% Table 5 & TA | yes
FDOT District 5 | North IRL | B | IR8-11 | 0.36 | 0.48 | 0.01146 | 10.6107 | 1.3887 | 0.1216 | 0.015915 | 4110 | Pine flatwoods | FDOT5-04-N | FDOT District 5 | N/A | 70010-3517-01 French Drains | Missing from Model. French Drain system along State Road 5 from University Boulevard to Aurora Road. | 100% On-site Retention | Completed | 1996 | 57 | 34 | B | 21 | Not provided | Not provided | Florida Legislature | Not provided | N/A | Structural | 2013 | North Indian River Lagoon | 28.071011 | -80.613906 | 1995 | 100% Table 5 & TA | yes
FDOT District 5 | North IRL | B | IR8-11 | 0.36 | 0.48 | 0.073532 | 10.6107 | 1.3887 | 0.78023 | 0.10212 | 8140 | Roads and Highways | FDOT5-04-N | FDOT District 5 | N/A | 70010-3517-01 French Drains | Missing from Model. French Drain system along State Road 5 from University Boulevard to Aurora Road. | 100% On-site Retention | Completed | 1996 | 57 | 34 | B | 21 | Not provided | Not provided | Florida Legislature | Not provided | N/A | Structural | 2013 | North Indian River Lagoon | 28.071011 | -80.613906 | 1995 | 100% Table 5 & TA | yes
FDOT District 5 | North IRL | B | IR8-11 | 0.36 | 0.48 | 0.0007076 | 10.6107 | 1.3887 | 0.0075082 | 0.00098266 | 1410 | Retail Sales and Services | FDOT5-04-N | FDOT District 5 | N/A | 70010-3517-01 French Drains | Missing from Model. French Drain system along State Road 5 from University Boulevard to Aurora Road. | 100% On-site Retention | Completed | 1996 | 57 | 34 | B | 21 | Not provided | Not provided | Florida Legislature | Not provided | N/A | Structural | 2013 | North Indian River Lagoon | 28.071011 | -80.613906 | 1995 | 100% Table 5 & TA | yes
FDOT District 5 | North IRL | B | IR8-11, EauGallie | 0.51 | 0.58 | 0.0026143 | 9.9356 | 1.3126 | 0.025975 | 0.0034315 | 1400 | Commercial and Services | FDOT5-04-N | FDOT District 5 | N/A | 70010-3517-01 French Drains | Missing from Model. French Drain system along State Road 5 from University Boulevard to Aurora Road. | 100% On-site Retention | Completed | 1996 | 57 | 34 | B | 21 | Not provided | Not provided | Florida Legislature | Not provided | N/A | Structural | 2013 | North Indian River Lagoon | 28.071011 | -80.613906 | 1995 | 100% Table 5 & TA | yes
FDOT District 5 | North IRL | B | IR8-11, EauGallie | 0.51 | 0.58 | 0.20375 | 9.9356 | 1.3126 | 2.0243 | 0.26743 | 8140 | Roads and Highways | FDOT5-04-N | FDOT District 5 | N/A | 70010-3517-01 French Drains | Missing from Model. French Drain system along State Road 5 from University Boulevard to Aurora Road. | 100% On-site Retention | Completed | 1996 | 57 | 34 | B | 21 | Not provided | Not provided | Florida Legislature | Not provided | N/A | Structural | 2013 | North Indian River Lagoon | 28.071011 | -80.613906 | 1995 | 100% Table 5 & TA | yes
FDOT District 5 | North IRL | B | IR8-11, EauGallie | 0.51 | 0.58 | 0.00011853 | 9.9356 | 1.3126 | 0.0011777 | 0.00015558 | 1300 | Residential, High Density | FDOT5-04-N | FDOT District 5 | N/A | 70010-3517-01 French Drains | Missing from Model. French Drain system along State Road 5 from University Boulevard to Aurora Road. | 100% On-site Retention | Completed | 1996 | 57 | 34 | B | 21 | Not provided | Not provided | Florida Legislature | Not provided | N/A | Structural | 2013 | North Indian River Lagoon | 28.071011 | -80.613906 | 1995 | 100% Table 5 & TA | yes
FDOT District 5 | North IRL | B | IR8-11, EauGallie | 0.51 | 0.58 | 0.0022535 | 9.9356 | 1.3126 | 0.022389 | 0.0029578 | 1410 | Retail Sales and Services | FDOT5-04-N | FDOT District 5 | N/A | 70010-3517-01 French Drains | Missing from Model. French Drain system along State Road 5 from University Boulevard to Aurora Road. | 100% On-site Retention | Completed | 1996 | 57 | 34 | B | 21 | Not provided | Not provided | Florida Legislature | Not provided | N/A | Structural | 2013 | North Indian River Lagoon | 28.071011 | -80.613906 | 1995 | 100% Table 5 & TA | yes
FDOT District 5 | North IRL | B | IR8-11 | 0.36 | 0.48 | 1.695e-05 | 9.4842 | 1.267 | 0.00016076 | 2.1476e-05 | 1300 | Residential, High Density | FDOT5-04-N | FDOT District 5 | N/A | 70010-3517-01 French Drains | Missing from Model. French Drain system along State Road 5 from University Boulevard to Aurora Road. | 100% On-site Retention | Completed | 1996 | 57 | 34 | B | 21 | Not provided | Not provided | Florida Legislature | Not provided | N/A | Structural | 2013 | North Indian River Lagoon | 28.071011 | -80.613906 | 1995 | 100% Table 5 & TA | yes
FDOT District 5 | North IRL | B | IR8-11 | 0.36 | 0.48 | 0.021463 | 9.4842 | 1.267 | 0.20356 | 0.027194 | 8140 | Roads and Highways | FDOT5-04-N | FDOT District 5 | N/A | 70010-3517-01 French Drains | Missing from Model. French Drain system along State Road 5 from University Boulevard to Aurora Road. | 100% On-site Retention | Completed | 1996 | 57 | 34 | B | 21 | Not provided | Not provided | Florida Legislature | Not provided | N/A | Structural | 2013 | North Indian River Lagoon | 28.071011 | -80.613906 | 1995 | 100% Table 5 & TA | yes
FDOT District 5 | North IRL | B | IR8-11, EauGallie | 0.51 | 0.58 | 0.030355 | 10.0692 | 1.3276 | 0.30565 | 0.040299 | 1400 | Commercial and Services | FDOT5-04-N | FDOT District 5 | N/A | 70010-3517-01 French Drains | Missing from Model. French Drain system along State Road 5 from University Boulevard to Aurora Road. | 100% On-site Retention | Completed | 1996 | 57 | 34 | B | 21 | Not provided | Not provided | Florida Legislature | Not provided | N/A | Structural | 2013 | North Indian River Lagoon | 28.071011 | -80.613906 | 1995 | 100% Table 5 & TA | yes
FDOT District 5 | North IRL | B | IR8-11, EauGallie | 0.51 | 0.58 | 0.16595 | 10.0692 | 1.3276 | 1.671 | 0.22031 | 8140 | Roads and Highways | FDOT5-04-N | FDOT District 5 | N/A | 70010-3517-01 French Drains | Missing from Model. French Drain system along State Road 5 from University Boulevard to Aurora Road. | 100% On-site Retention | Completed | 1996 | 57 | 34 | B | 21 | Not provided | Not provided | Florida Legislature | Not provided | N/A | Structural | 2013 | North Indian River Lagoon | 28.071011 | -80.613906 | 1995 | 100% Table 5 & TA | yes
FDOT District 5 | North IRL | B | IR8-11, EauGallie | 0.51 | 0.58 | 0.00093534 | 10.0692 | 1.3276 | 0.0094182 | 0.0012417 | 1430 | Professional Services | FDOT5-04-N | FDOT District 5 | N/A | 70010-3517-01 French Drains | Missing from Model. French Drain system along State Road 5 from University Boulevard to Aurora Road. | 100% On-site Retention | Completed | 1996 | 57 | 34 | B | 21 | Not provided | Not provided | Florida Legislature | Not provided | N/A | Structural | 2013 | North Indian River Lagoon | 28.071011 | -80.613906 | 1995 | 100% Table 5 & TA | yes
FDOT District 5 | North IRL | B | IR8-11, EauGallie | 0.51 | 0.58 | 0.0012699 | 10.0692 | 1.3276 | 0.012787 | 0.0016858 | 1430 | Professional Services | FDOT5-04-N | FDOT District 5 | N/A | 70010-3517-01 French Drains | Missing from Model. French Drain system along State Road 5 from University Boulevard to Aurora Road. | 100% On-site Retention | Completed | 1996 | 57 | 34 | B | 21 | Not provided | Not provided | Florida Legislature | Not provided | N/A | Structural | 2013 | North Indian River Lagoon | 28.071011 | -80.613906 | 1995 | 100% Table 5 & TA | yes
FDOT District 5 | North IRL | B | IR8-11, EauGallie | 0.51 | 0.58 | 0.00039291 | 10.0692 | 1.3276 | 0.0039563 | 0.00052161 | 1430 | Professional Services | FDOT5-04-N | FDOT District 5 | N/A | 70010-3517-01 French Drains | Missing from Model. French Drain system along State Road 5 from University Boulevard to Aurora Road. | 100% On-site Retention | Completed | 1996 | 57 | 34 | B | 21 | Not provided | Not provided | Florida Legislature | Not provided | N/A | Structural | 2013 | North Indian River Lagoon | 28.071011 | -80.613906 | 1995 | 100% Table 5 & TA | yes
FDOT District 5 | North IRL | B | IR8-11 | 0.36 | 0.48 | 0.040968 | 3.0433 | 0.25429 | 0.12468 | 0.010418 | 4110 | Pine flatwoods | FDOT5-04-N | FDOT District 5 | N/A | 70010-3517-01 French Drains | Missing from Model. French Drain system along State Road 5 from University Boulevard to Aurora Road. | 100% On-site Retention | Completed | 1996 | 57 | 34 | B | 21 | Not provided | Not provided | Florida Legislature | Not provided | N/A | Structural | 2013 | North Indian River Lagoon | 28.071011 | -80.613906 | 1995 | 100% Table 5 & TA | yes
FDOT District 5 | North IRL | B | IR8-11 | 0.36 | 0.48 | 0.022057 | 3.0433 | 0.25429 | 0.067125 | 0.0056088 | 8140 | Roads and Highways | FDOT5-04-N | FDOT District 5 | N/A | 70010-3517-01 French Drains | Missing from Model. French Drain system along State Road 5 from University Boulevard to Aurora Road. | 100% On-site Retention | Completed | 1996 | 57 | 34 | B | 21 | Not provided | Not provided | Florida Legislature | Not provided | N/A | Structural | 2013 | North Indian River Lagoon | 28.071011 | -80.613906 | 1995 | 100% Table 5 & TA | yes
FDOT District 5 | North IRL | B | IR8-11 | 0.36 | 0.48 | 0.04511 | 11.088 | 1.4676 | 0.50018 | 0.066204 | 1400 | Commercial and Services | FDOT5-04-N | FDOT District 5 | N/A | 70010-3517-01 French Drains | Missing from Model. French Drain system along State Road 5 from University Boulevard to Aurora Road. | 100% On-site Retention | Completed | 1996 | 57 | 34 | B | 21 | Not provided | Not provided | Florida Legislature | Not provided | N/A | Structural | 2013 | North Indian River Lagoon | 28.071011 | -80.613906 | 1995 | 100% Table 5 & TA | yes
FDOT District 5 | North IRL | B | IR8-11 | 0.36 | 0.48 | 0.1016 | 11.088 | 1.4676 | 1.1266 | 0.14911 | 8140 | Roads and Highways | FDOT5-04-N | FDOT District 5 | N/A | 70010-3517-01 French Drains | Missing from Model. French Drain system along State Road 5 from University Boulevard to Aurora Road. | 100% On-site Retention | Completed | 1996 | 57 | 34 | B | 21 | Not provided | Not provided | Florida Legislature | Not provided | N/A | Structural | 2013 | North Indian River Lagoon | 28.071011 | -80.613906 | 1995 | 100% Table 5 & TA | yes
FDOT District 5 | North IRL | B | IR8-11 | 0.36 | 0.48 | 0.0033305 | 11.088 | 1.4676 | 0.036929 | 0.0048879 | 1430 | Professional Services | FDOT5-04-N | FDOT District 5 | N/A | 70010-3517-01 French Drains | Missing from Model. French Drain system along State Road 5 from University Boulevard to Aurora Road. | 100% On-site Retention | Completed | 1996 | 57 | 34 | B | 21 | Not provided | Not provided | Florida Legislature | Not provided | N/A | Structural | 2013 | North Indian River Lagoon | 28.071011 | -80.613906 | 1995 | 100% Table 5 & TA | yes
FDOT District 5 | North IRL | B | IR8-11 | 0.36 | 0.48 | 0.00065129 | 11.088 | 1.4676 | 0.0072215 | 0.00095584 | 1410 | Retail Sales and Services | FDOT5-04-N | FDOT District 5 | N/A | 70010-3517-01 French Drains | Missing from Model. French Drain system along State Road 5 from University Boulevard to Aurora Road. | 100% On-site Retention | Completed | 1996 | 57 | 34 | B | 21 | Not provided | Not provided | Florida Legislature | Not provided | N/A | Structural | 2013 | North Indian River Lagoon | 28.071011 | -80.613906 | 1995 | 100% Table 5 & TA | yes
FDOT District 5 | North IRL | B | IR8-11, EauGallie | 0.51 | 0.58 | 0.0046211 | 10.4072 | 1.5413 | 0.048092 | 0.0071226 | 1400 | Commercial and Services | FDOT5-04-N | FDOT District 5 | N/A | 70010-3517-01 French Drains | Missing from Model. French Drain system along State Road 5 from University Boulevard to Aurora Road. | 100% On-site Retention | Completed | 1996 | 57 | 34 | B | 21 | Not provided | Not provided | Florida Legislature | Not provided | N/A | Structural | 2013 | North Indian River Lagoon | 28.071011 | -80.613906 | 1995 | 100% Table 5 & TA | yes
FDOT District 5 | North IRL | B | IR8-11, EauGallie | 0.51 | 0.58 | 0.15611 | 10.4072 | 1.5413 | 1.6247 | 0.24062 | 8140 | Roads and Highways | FDOT5-04-N | FDOT District 5 | N/A | 70010-3517-01 French Drains | Missing from Model. French Drain system along State Road 5 from University Boulevard to Aurora Road. | 100% On-site Retention | Completed | 1996 | 57 | 34 | B | 21 | Not provided | Not provided | Florida Legislature | Not provided | N/A | Structural | 2013 | North Indian River Lagoon | 28.071011 | -80.613906 | 1995 | 100% Table 5 & TA | yes
FDOT District 5 | North IRL | B | IR8-11, EauGallie | 0.51 | 0.58 | 0.0043169 | 10.4072 | 1.5413 | 0.044926 | 0.0066537 | 1410 | Retail Sales and Services | FDOT5-04-N | FDOT District 5 | N/A | 70010-3517-01 French Drains | Missing from Model. French Drain system along State Road 5 from University Boulevard to Aurora Road. | 100% On-site Retention | Completed | 1996 | 57 | 34 | B | 21 | Not provided | Not provided | Florida Legislature | Not provided | N/A | Structural | 2013 | North Indian River Lagoon | 28.071011 | -80.613906 | 1995 | 100% Table 5 & TA | yes
FDOT District 5 | North IRL | B | IR8-11, EauGallie | 0.51 | 0.58 | 0.01787 | 10.4072 | 1.5413 | 0.18598 | 0.027544 | 1300 | Residential, High Density | FDOT5-04-N | FDOT District 5 | N/A | 70010-3517-01 French Drains | Missing from Model. French Drain system along State Road 5 from University Boulevard to Aurora Road. | 100% On-site Retention | Completed | 1996 | 57 | 34 | B | 21 | Not provided | Not provided | Florida Legislature | Not provided | N/A | Structural | 2013 | North Indian River Lagoon | 28.071011 | -80.613906 | 1995 | 100% Table 5 & TA | yes
FDOT District 5 | North IRL | B | IR8-11 | 0.36 | 0.48 | 0.018635 | 6.1196 | 0.80608 | 0.11404 | 0.015021 | 3300 | Mixed Rangeland | FDOT5-04-N | FDOT District 5 | N/A | 70010-3517-01 French Drains | Missing from Model. French Drain system along State Road 5 from University Boulevard to Aurora Road. | 100% On-site Retention | Completed | 1996 | 57 | 34 | B | 21 | Not provided | Not provided | Florida Legislature | Not provided | N/A | Structural | 2013 | North Indian River Lagoon | 28.071011 | -80.613906 | 1995 | 100% Table 5 & TA | yes
FDOT District 5 | North IRL | B | IR8-11 | 0.36 | 0.48 | 0.064144 | 6.1196 | 0.80608 | 0.39253 | 0.051705 | 8140 | Roads and Highways | FDOT5-04-N | FDOT District 5 | N/A | 70010-3517-01 French Drains | Missing from Model. French Drain system along State Road 5 from University Boulevard to Aurora Road. | 100% On-site Retention | Completed | 1996 | 57 | 34 | B | 21 | Not provided | Not provided | Florida Legislature | Not provided | N/A | Structural | 2013 | North Indian River Lagoon | 28.071011 | -80.613906 | 1995 | 100% Table 5 & TA | yes
FDOT District 5 | North IRL | B | IR8-11 | 0.36 | 0.48 | 0.0028483 | 6.1196 | 0.80608 | 0.01743 | 0.0022959 | 1430 | Professional Services | FDOT5-04-N | FDOT District 5 | N/A | 70010-3517-01 French Drains | Missing from Model. French Drain system along State Road 5 from University Boulevard to Aurora Road. | 100% On-site Retention | Completed | 1996 | 57 | 34 | B | 21 | Not provided | Not provided | Florida Legislature | Not provided | N/A | Structural | 2013 | North Indian River Lagoon | 28.071011 | -80.613906 | 1995 | 100% Table 5 & TA | yes
FDOT District 5 | North IRL | B | IR8-11, EauGallie | 0.51 | 0.58 | 0.071784 | 10.2434 | 1.7874 | 0.73531 | 0.12831 | 8140 | Roads and Highways | FDOT5-04-N | FDOT District 5 | N/A | 70010-3517-01 French Drains | Missing from Model. French Drain system along State Road 5 from University Boulevard to Aurora Road. | 100% On-site Retention | Completed | 1996 | 57 | 34 | B | 21 | Not provided | Not provided | Florida Legislature | Not provided | N/A | Structural | 2013 | North Indian River Lagoon | 28.071011 | -80.613906 | 1995 | 100% Table 5 & TA | yes
FDOT District 5 | North IRL | B | IR8-11, EauGallie | 0.51 | 0.58 | 0.0066584 | 10.2434 | 1.7874 | 0.068205 | 0.011901 | 1300 | Residential, High Density | FDOT5-04-N | FDOT District 5 | N/A | 70010-3517-01 French Drains | Missing from Model. French Drain system along State Road 5 from University Boulevard to Aurora Road. | 100% On-site Retention | Completed | 1996 | 57 | 34 | B | 21 | Not provided | Not provided | Florida Legislature | Not provided | N/A | Structural | 2013 | North Indian River Lagoon | 28.071011 | -80.613906 | 1995 | 100% Table 5 & TA | yes
FDOT District 5 | North IRL | B | IR8-11, EauGallie | 0.51 | 0.58 | 0.0066642 | 10.2434 | 1.7874 | 0.068264 | 0.011912 | 1300 | Residential, High Density | FDOT5-04-N | FDOT District 5 | N/A | 70010-3517-01 French Drains | Missing from Model. French Drain system along State Road 5 from University Boulevard to Aurora Road. | 100% On-site Retention | Completed | 1996 | 57 | 34 | B | 21 | Not provided | Not provided | Florida Legislature | Not provided | N/A | Structural | 2013 | North Indian River Lagoon | 28.071011 | -80.613906 | 1995 | 100% Table 5 & TA | yes
FDOT District 5 | North IRL | B | IR8-11, EauGallie | 0.51 | 0.58 | 0.11721 | 5.1637 | 0.73031 | 0.60526 | 0.085603 | 8140 | Roads and Highways | FDOT5-04-N | FDOT District 5 | N/A | 70010-3517-01 French Drains | Missing from Model. French Drain system along State Road 5 from University Boulevard to Aurora Road. | 100% On-site Retention | Completed | 1996 | 57 | 34 | B | 21 | Not provided | Not provided | Florida Legislature | Not provided | N/A | Structural | 2013 | North Indian River Lagoon | 28.071011 | -80.613906 | 1995 | 100% Table 5 & TA | yes
FDOT District 5 | North IRL | B | IR8-11, EauGallie | 0.51 | 0.58 | 0.0054513 | 5.1637 | 0.73031 | 0.028149 | 0.0039811 | 1210 | Fixed Single Family Units | FDOT5-04-N | FDOT District 5 | N/A | 70010-3517-01 French Drains | Missing from Model. French Drain system along State Road 5 from University Boulevard to Aurora Road. | 100% On-site Retention | Completed | 1996 | 57 | 34 | B | 21 | Not provided | Not provided | Florida Legislature | Not provided | N/A | Structural | 2013 | North Indian River Lagoon | 28.071011 | -80.613906 | 1995 | 100% Table 5 & TA | yes
FDOT District 5 | North IRL | B | IR8-11, EauGallie | 0.51 | 0.58 | 0.043287 | 10.7588 | 1.4276 | 0.46572 | 0.061797 | 1400 | Commercial and Services | FDOT5-04-N | FDOT District 5 | N/A | 70010-3517-01 French Drains | Missing from Model. French Drain system along State Road 5 from University Boulevard to Aurora Road. | 100% On-site Retention | Completed | 1996 | 57 | 34 | B | 21 | Not provided | Not provided | Florida Legislature | Not provided | N/A | Structural | 2013 | North Indian River Lagoon | 28.071011 | -80.613906 | 1995 | 100% Table 5 & TA | yes
FDOT District 5 | North IRL | B | IR8-11, EauGallie | 0.51 | 0.58 | 0.12483 | 10.7588 | 1.4276 | 1.343 | 0.17821 | 8140 | Roads and Highways | FDOT5-04-N | FDOT District 5 | N/A | 70010-3517-01 French Drains | Missing from Model. French Drain system along State Road 5 from University Boulevard to Aurora Road. | 100% On-site Retention | Completed | 1996 | 57 | 34 | B | 21 | Not provided | Not provided | Florida Legislature | Not provided | N/A | Structural | 2013 | North Indian River Lagoon | 28.071011 | -80.613906 | 1995 | 100% Table 5 & TA | yes
FDOT District 5 | North IRL | B | IR8-11 | 0.36 | 0.48 | 0.056602 | 7.7205 | 1.029 | 0.437 | 0.058241 | 3200 | Shrub and Brushland | FDOT5-04-N | FDOT District 5 | N/A | 70010-3517-01 French Drains | Missing from Model. French Drain system along State Road 5 from University Boulevard to Aurora Road. | 100% On-site Retention | Completed | 1996 | 57 | 34 | B | 21 | Not provided | Not provided | Florida Legislature | Not provided | N/A | Structural | 2013 | North Indian River Lagoon | 28.071011 | -80.613906 | 1995 | 100% Table 5 & TA | yes
FDOT District 5 | North IRL | B | IR8-11 | 0.36 | 0.48 | 0.14004 | 7.7205 | 1.029 | 1.0812 | 0.14409 | 8140 | Roads and Highways | FDOT5-04-N | FDOT District 5 | N/A | 70010-3517-01 French Drains | Missing from Model. French Drain system along State Road 5 from University Boulevard to Aurora Road. | 100% On-site Retention | Completed | 1996 | 57 | 34 | B | 21 | Not provided | Not provided | Florida Legislature | Not provided | N/A | Structural | 2013 | North Indian River Lagoon | 28.071011 | -80.613906 | 1995 | 100% Table 5 & TA | yes
FDOT District 5 | North IRL | B | IR8-11 | 0.36 | 0.48 | 0.0082805 | 9.2921 | 1.2377 | 0.076944 | 0.010248 | 3300 | Mixed Rangeland | FDOT5-04-N | FDOT District 5 | N/A | 70010-3517-01 French Drains | Missing from Model. French Drain system along State Road 5 from University Boulevard to Aurora Road. | 100% On-site Retention | Completed | 1996 | 57 | 34 | B | 21 | Not provided | Not provided | Florida Legislature | Not provided | N/A | Structural | 2013 | North Indian River Lagoon | 28.071011 | -80.613906 | 1995 | 100% Table 5 & TA | yes
FDOT District 5 | North IRL | B | IR8-11 | 0.36 | 0.48 | 0.080297 | 9.2921 | 1.2377 | 0.74613 | 0.09938 | 8140 | Roads and Highways | FDOT5-04-N | FDOT District 5 | N/A | 70010-3517-01 French Drains | Missing from Model. French Drain system along State Road 5 from University Boulevard to Aurora Road. | 100% On-site Retention | Completed | 1996 | 57 | 34 | B | 21 | Not provided | Not provided | Florida Legislature | Not provided | N/A | Structural | 2013 | North Indian River Lagoon | 28.071011 | -80.613906 | 1995 | 100% Table 5 & TA | yes
FDOT District 5 | North IRL | B | IR8-11 | 0.36 | 0.48 | 0.0074595 | 9.123 | 1.2281 | 0.068053 | 0.0091611 | 8140 | Roads and Highways | FDOT5-04-N | FDOT District 5 | N/A | 70010-3517-01 French Drains | Missing from Model. French Drain system along State Road 5 from University Boulevard to Aurora Road. | 100% On-site Retention | Completed | 1996 | 57 | 34 | B | 21 | Not provided | Not provided | Florida Legislature | Not provided | N/A | Structural | 2013 | North Indian River Lagoon | 28.071011 | -80.613906 | 1995 | 100% Table 5 & TA | yes
FDOT District 5 | North IRL | B | IR8-11 | 0.36 | 0.48 | 0.025515 | 10.0683 | 1.3239 | 0.2569 | 0.033779 | 3300 | Mixed Rangeland | FDOT5-04-N | FDOT District 5 | N/A | 70010-3517-01 French Drains | Missing from Model. French Drain system along State Road 5 from University Boulevard to Aurora Road. | 100% On-site Retention | Completed | 1996 | 57 | 34 | B | 21 | Not provided | Not provided | Florida Legislature | Not provided | N/A | Structural | 2013 | North Indian River Lagoon | 28.071011 | -80.613906 | 1995 | 100% Table 5 & TA | yes
FDOT District 5 | North IRL | B | IR8-11 | 0.36 | 0.48 | 0.14291 | 10.0683 | 1.3239 | 1.4389 | 0.1892 | 8140 | Roads and Highways | FDOT5-04-N | FDOT District 5 | N/A | 70010-3517-01 French Drains | Missing from Model. French Drain system along State Road 5 from University Boulevard to Aurora Road. | 100% On-site Retention | Completed | 1996 | 57 | 34 | B | 21 | Not provided | Not provided | Florida Legislature | Not provided | N/A | Structural | 2013 | North Indian River Lagoon | 28.071011 | -80.613906 | 1995 | 100% Table 5 & TA | yes
FDOT District 5 | North IRL | B | IR8-11 | 0.36 | 0.48 | 0.002028 | 10.0683 | 1.3239 | 0.020418 | 0.0026848 | 1430 | Professional Services | FDOT5-04-N | FDOT District 5 | N/A | 70010-3517-01 French Drains | Missing from Model. French Drain system along State Road 5 from University Boulevard to Aurora Road. | 100% On-site Retention | Completed | 1996 | 57 | 34 | B | 21 | Not provided | Not provided | Florida Legislature | Not provided | N/A | Structural | 2013 | North Indian River Lagoon | 28.071011 | -80.613906 | 1995 | 100% Table 5 & TA | yes
FDOT District 5 | North IRL | B | IR8-11 | 0.36 | 0.48 | 0.0035374 | 10.0683 | 1.3239 | 0.035616 | 0.0046832 | 1430 | Professional Services | FDOT5-04-N | FDOT District 5 | N/A | 70010-3517-01 French Drains | Missing from Model. French Drain system along State Road 5 from University Boulevard to Aurora Road. | 100% On-site Retention | Completed | 1996 | 57 | 34 | B | 21 | Not provided | Not provided | Florida Legislature | Not provided | N/A | Structural | 2013 | North Indian River Lagoon | 28.071011 | -80.613906 | 1995 | 100% Table 5 & TA | yes
FDOT District 5 | North IRL | B | IR8-11, EauGallie | 0.51 | 0.58 | 0.14043 | 10.9242 | 1.4989 | 1.5341 | 0.21049 | 8140 | Roads and Highways | FDOT5-04-N | FDOT District 5 | N/A | 70010-3517-01 French Drains | Missing from Model. French Drain system along State Road 5 from University Boulevard to Aurora Road. | 100% On-site Retention | Completed | 1996 | 57 | 34 | B | 21 | Not provided | Not provided | Florida Legislature | Not provided | N/A | Structural | 2013 | North Indian River Lagoon | 28.071011 | -80.613906 | 1995 | 100% Table 5 & TA | yes
FDOT District 5 | North IRL | B | IR8-11, EauGallie | 0.51 | 0.58 | 0.0047738 | 10.9242 | 1.4989 | 0.052149 | 0.0071553 | 1300 | Residential, High Density | FDOT5-04-N | FDOT District 5 | N/A | 70010-3517-01 French Drains | Missing from Model. French Drain system along State Road 5 from University Boulevard to Aurora Road. | 100% On-site Retention | Completed | 1996 | 57 | 34 | B | 21 | Not provided | Not provided | Florida Legislature | Not provided | N/A | Structural | 2013 | North Indian River Lagoon | 28.071011 | -80.613906 | 1995 | 100% Table 5 & TA | yes
FDOT District 5 | North IRL | B | IR8-11, EauGallie | 0.51 | 0.58 | 0.0071626 | 10.9242 | 1.4989 | 0.078245 | 0.010736 | 1410 | Retail Sales and Services | FDOT5-04-N | FDOT District 5 | N/A | 70010-3517-01 French Drains | Missing from Model. French Drain system along State Road 5 from University Boulevard to Aurora Road. | 100% On-site Retention | Completed | 1996 | 57 | 34 | B | 21 | Not provided | Not provided | Florida Legislature | Not provided | N/A | Structural | 2013 | North Indian River Lagoon | 28.071011 | -80.613906 | 1995 | 100% Table 5 & TA | yes
FDOT District 5 | North IRL | B | IR8-11, EauGallie | 0.51 | 0.58 | 0.010883 | 10.9242 | 1.4989 | 0.11889 | 0.016313 | 1420 | Wholesale Sales and Services <Excluding warehouses associated with industrial use> | FDOT5-04-N | FDOT District 5 | N/A | 70010-3517-01 French Drains | Missing from Model. French Drain system along State Road 5 from University Boulevard to Aurora Road. | 100% On-site Retention | Completed | 1996 | 57 | 34 | B | 21 | Not provided | Not provided | Florida Legislature | Not provided | N/A | Structural | 2013 | North Indian River Lagoon | 28.071011 | -80.613906 | 1995 | 100% Table 5 & TA | yes
FDOT District 5 | North IRL | B | IR8-11 | 0.36 | 0.48 | 0.029637 | 3.145 | 0.34368 | 0.093207 | 0.010186 | 4110 | Pine flatwoods | FDOT5-04-N | FDOT District 5 | N/A | 70010-3517-01 French Drains | Missing from Model. French Drain system along State Road 5 from University Boulevard to Aurora Road. | 100% On-site Retention | Completed | 1996 | 57 | 34 | B | 21 | Not provided | Not provided | Florida Legislature | Not provided | N/A | Structural | 2013 | North Indian River Lagoon | 28.071011 | -80.613906 | 1995 | 100% Table 5 & TA | yes
FDOT District 5 | North IRL | B | IR8-11 | 0.36 | 0.48 | 0.043635 | 3.145 | 0.34368 | 0.13723 | 0.014997 | 8140 | Roads and Highways | FDOT5-04-N | FDOT District 5 | N/A | 70010-3517-01 French Drains | Missing from Model. French Drain system along State Road 5 from University Boulevard to Aurora Road. | 100% On-site Retention | Completed | 1996 | 57 | 34 | B | 21 | Not provided | Not provided | Florida Legislature | Not provided | N/A | Structural | 2013 | North Indian River Lagoon | 28.071011 | -80.613906 | 1995 | 100% Table 5 & TA | yes
FDOT District 5 | North IRL | B | IR8-11 | 0.36 | 0.48 | 0.0010219 | 3.145 | 0.34368 | 0.003214 | 0.00035122 | 1430 | Professional Services | FDOT5-04-N | FDOT District 5 | N/A | 70010-3517-01 French Drains | Missing from Model. French Drain system along State Road 5 from University Boulevard to Aurora Road. | 100% On-site Retention | Completed | 1996 | 57 | 34 | B | 21 | Not provided | Not provided | Florida Legislature | Not provided | N/A | Structural | 2013 | North Indian River Lagoon | 28.071011 | -80.613906 | 1995 | 100% Table 5 & TA | yes
FDOT District 5 | North IRL | B | IR8-11 | 0.36 | 0.48 | 0.025546 | 4.3263 | 0.57658 | 0.11052 | 0.014729 | 3300 | Mixed Rangeland | FDOT5-04-N | FDOT District 5 | N/A | 70010-3517-01 French Drains | Missing from Model. French Drain system along State Road 5 from University Boulevard to Aurora Road. | 100% On-site Retention | Completed | 1996 | 57 | 34 | B | 21 | Not provided | Not provided | Florida Legislature | Not provided | N/A | Structural | 2013 | North Indian River Lagoon | 28.071011 | -80.613906 | 1995 | 100% Table 5 & TA | yes
FDOT District 5 | North IRL | B | IR8-11 | 0.36 | 0.48 | 0.072006 | 4.3263 | 0.57658 | 0.31152 | 0.041518 | 8140 | Roads and Highways | FDOT5-04-N | FDOT District 5 | N/A | 70010-3517-01 French Drains | Missing from Model. French Drain system along State Road 5 from University Boulevard to Aurora Road. | 100% On-site Retention | Completed | 1996 | 57 | 34 | B | 21 | Not provided | Not provided | Florida Legislature | Not provided | N/A | Structural | 2013 | North Indian River Lagoon | 28.071011 | -80.613906 | 1995 | 100% Table 5 & TA | yes
FDOT District 5 | North IRL | B | IR8-11, EauGallie | 0.51 | 0.58 | 0.20956 | 10.5508 | 1.3871 | 2.211 | 0.29069 | 8140 | Roads and Highways | FDOT5-04-N | FDOT District 5 | N/A | 70010-3517-01 French Drains | Missing from Model. French Drain system along State Road 5 from University Boulevard to Aurora Road. | 100% On-site Retention | Completed | 1996 | 57 | 34 | B | 21 | Not provided | Not provided | Florida Legislature | Not provided | N/A | Structural | 2013 | North Indian River Lagoon | 28.071011 | -80.613906 | 1995 | 100% Table 5 & TA | yes
FDOT District 5 | North IRL | B | IR8-11 | 0.36 | 0.48 | 0.085958 | 10.2759 | 1.3509 | 0.8833 | 0.11612 | 8140 | Roads and Highways | FDOT5-04-N | FDOT District 5 | N/A | 70010-3517-01 French Drains | Missing from Model. French Drain system along State Road 5 from University Boulevard to Aurora Road. | 100% On-site Retention | Completed | 1996 | 57 | 34 | B | 21 | Not provided | Not provided | Florida Legislature | Not provided | N/A | Structural | 2013 | North Indian River Lagoon | 28.071011 | -80.613906 | 1995 | 100% Table 5 & TA | yes
FDOT District 5 | North IRL | B | IR8-11 | 0.36 | 0.48 | 0.082304 | 8.042 | 1.0918 | 0.66189 | 0.08986 | 1840 | Marinas and Fish Camps | FDOT5-04-N | FDOT District 5 | N/A | 70010-3517-01 French Drains | Missing from Model. French Drain system along State Road 5 from University Boulevard to Aurora Road. | 100% On-site Retention | Completed | 1996 | 57 | 34 | B | 21 | Not provided | Not provided | Florida Legislature | Not provided | N/A | Structural | 2013 | North Indian River Lagoon | 28.071011 | -80.613906 | 1995 | 100% Table 5 & TA | yes
FDOT District 5 | North IRL | B | IR8-11 | 0.36 | 0.48 | 0.092359 | 8.042 | 1.0918 | 0.74275 | 0.10084 | 8140 | Roads and Highways | FDOT5-04-N | FDOT District 5 | N/A | 70010-3517-01 French Drains | Missing from Model. French Drain system along State Road 5 from University Boulevard to Aurora Road. | 100% On-site Retention | Completed | 1996 | 57 | 34 | B | 21 | Not provided | Not provided | Florida Legislature | Not provided | N/A | Structural | 2013 | North Indian River Lagoon | 28.071011 | -80.613906 | 1995 | 100% Table 5 & TA | yes
FDOT District 5 | North IRL | B | IR8-11 | 0.36 | 0.48 | 0.0065952 | 8.042 | 1.0918 | 0.053039 | 0.0072007 | 1750 | Governmental | FDOT5-04-N | FDOT District 5 | N/A | 70010-3517-01 French Drains | Missing from Model. French Drain system along State Road 5 from University Boulevard to Aurora Road. | 100% On-site Retention | Completed | 1996 | 57 | 34 | B | 21 | Not provided | Not provided | Florida Legislature | Not provided | N/A | Structural | 2013 | North Indian River Lagoon | 28.071011 | -80.613906 | 1995 | 100% Table 5 & TA | yes
FDOT District 5 | North IRL | B | IR8-11, EauGallie | 0.51 | 0.58 | 0.060769 | 12.0577 | 1.5918 | 0.73273 | 0.096733 | 1400 | Commercial and Services | FDOT5-04-N | FDOT District 5 | N/A | 70010-3517-01 French Drains | Missing from Model. French Drain system along State Road 5 from University Boulevard to Aurora Road. | 100% On-site Retention | Completed | 1996 | 57 | 34 | B | 21 | Not provided | Not provided | Florida Legislature | Not provided | N/A | Structural | 2013 | North Indian River Lagoon | 28.071011 | -80.613906 | 1995 | 100% Table 5 & TA | yes
FDOT District 5 | North IRL | B | IR8-11, EauGallie | 0.51 | 0.58 | 0.022024 | 12.0577 | 1.5918 | 0.26556 | 0.035058 | 8140 | Roads and Highways | FDOT5-04-N | FDOT District 5 | N/A | 70010-3517-01 French Drains | Missing from Model. French Drain system along State Road 5 from University Boulevard to Aurora Road. | 100% On-site Retention | Completed | 1996 | 57 | 34 | B | 21 | Not provided | Not provided | Florida Legislature | Not provided | N/A | Structural | 2013 | North Indian River Lagoon | 28.071011 | -80.613906 | 1995 | 100% Table 5 & TA | yes
FDOT District 5 | North IRL | B | IR8-11, EauGallie | 0.51 | 0.58 | 0.0055172 | 10.4508 | 1.3729 | 0.057659 | 0.0075746 | 1400 | Commercial and Services | FDOT5-04-N | FDOT District 5 | N/A | 70010-3517-01 French Drains | Missing from Model. French Drain system along State Road 5 from University Boulevard to Aurora Road. | 100% On-site Retention | Completed | 1996 | 57 | 34 | B | 21 | Not provided | Not provided | Florida Legislature | Not provided | N/A | Structural | 2013 | North Indian River Lagoon | 28.071011 | -80.613906 | 1995 | 100% Table 5 & TA | yes
FDOT District 5 | North IRL | B | IR8-11, EauGallie | 0.51 | 0.58 | 0.15554 | 10.4508 | 1.3729 | 1.6255 | 0.21354 | 8140 | Roads and Highways | FDOT5-04-N | FDOT District 5 | N/A | 70010-3517-01 French Drains | Missing from Model. French Drain system along State Road 5 from University Boulevard to Aurora Road. | 100% On-site Retention | Completed | 1996 | 57 | 34 | B | 21 | Not provided | Not provided | Florida Legislature | Not provided | N/A | Structural | 2013 | North Indian River Lagoon | 28.071011 | -80.613906 | 1995 | 100% Table 5 & TA | yes
FDOT District 5 | North IRL | B | IR8-11 | 0.36 | 0.48 | 0.021526 | 6.4477 | 0.84412 | 0.1388 | 0.018171 | 3200 | Shrub and Brushland | FDOT5-04-N | FDOT District 5 | N/A | 70010-3517-01 French Drains | Missing from Model. French Drain system along State Road 5 from University Boulevard to Aurora Road. | 100% On-site Retention | Completed | 1996 | 57 | 34 | B | 21 | Not provided | Not provided | Florida Legislature | Not provided | N/A | Structural | 2013 | North Indian River Lagoon | 28.071011 | -80.613906 | 1995 | 100% Table 5 & TA | yes
FDOT District 5 | North IRL | B | IR8-11 | 0.36 | 0.48 | 0.15944 | 6.4477 | 0.84412 | 1.028 | 0.13459 | 8140 | Roads and Highways | FDOT5-04-N | FDOT District 5 | N/A | 70010-3517-01 French Drains | Missing from Model. French Drain system along State Road 5 from University Boulevard to Aurora Road. | 100% On-site Retention | Completed | 1996 | 57 | 34 | B | 21 | Not provided | Not provided | Florida Legislature | Not provided | N/A | Structural | 2013 | North Indian River Lagoon | 28.071011 | -80.613906 | 1995 | 100% Table 5 & TA | yes
FDOT District 5 | North IRL | B | IR8-11 | 0.36 | 0.48 | 0.0055488 | 10.7024 | 1.4072 | 0.059386 | 0.0078083 | 8140 | Roads and Highways | FDOT5-04-N | FDOT District 5 | N/A | 70010-3517-01 French Drains | Missing from Model. French Drain system along State Road 5 from University Boulevard to Aurora Road. | 100% On-site Retention | Completed | 1996 | 57 | 34 | B | 21 | Not provided | Not provided | Florida Legislature | Not provided | N/A | Structural | 2013 | North Indian River Lagoon | 28.071011 | -80.613906 | 1995 | 100% Table 5 & TA | yes
FDOT District 5 | North IRL | B | IR8-11, EauGallie | 0.51 | 0.58 | 0.105 | 10.4723 | 1.3982 | 1.0996 | 0.1468 | 8140 | Roads and Highways | FDOT5-04-N | FDOT District 5 | N/A | 70010-3517-01 French Drains | Missing from Model. French Drain system along State Road 5 from University Boulevard to Aurora Road. | 100% On-site Retention | Completed | 1996 | 57 | 34 | B | 21 | Not provided | Not provided | Florida Legislature | Not provided | N/A | Structural | 2013 | North Indian River Lagoon | 28.071011 | -80.613906 | 1995 | 100% Table 5 & TA | yes
FDOT District 5 | North IRL | B | IR8-11 | 0.36 | 0.48 | 0.047206 | 5.7976 | 0.6455 | 0.27368 | 0.030471 | 4110 | Pine flatwoods | FDOT5-04-N | FDOT District 5 | N/A | 70010-3517-01 French Drains | Missing from Model. French Drain system along State Road 5 from University Boulevard to Aurora Road. | 100% On-site Retention | Completed | 1996 | 57 | 34 | B | 21 | Not provided | Not provided | Florida Legislature | Not provided | N/A | Structural | 2013 | North Indian River Lagoon | 28.071011 | -80.613906 | 1995 | 100% Table 5 & TA | yes
FDOT District 5 | North IRL | B | IR8-11 | 0.36 | 0.48 | 0.06471 | 5.7976 | 0.6455 | 0.37516 | 0.04177 | 8140 | Roads and Highways | FDOT5-04-N | FDOT District 5 | N/A | 70010-3517-01 French Drains | Missing from Model. French Drain system along State Road 5 from University Boulevard to Aurora Road. | 100% On-site Retention | Completed | 1996 | 57 | 34 | B | 21 | Not provided | Not provided | Florida Legislature | Not provided | N/A | Structural | 2013 | North Indian River Lagoon | 28.071011 | -80.613906 | 1995 | 100% Table 5 & TA | yes
FDOT District 5 | North IRL | B | IR8-11 | 0.36 | 0.48 | 0.0016607 | 5.7976 | 0.6455 | 0.0096283 | 0.001072 | 1430 | Professional Services | FDOT5-04-N | FDOT District 5 | N/A | 70010-3517-01 French Drains | Missing from Model. French Drain system along State Road 5 from University Boulevard to Aurora Road. | 100% On-site Retention | Completed | 1996 | 57 | 34 | B | 21 | Not provided | Not provided | Florida Legislature | Not provided | N/A | Structural | 2013 | North Indian River Lagoon | 28.071011 | -80.613906 | 1995 | 100% Table 5 & TA | yes
FDOT District 5 | North IRL | B | IR8-11 | 0.36 | 0.48 | 0.040442 | 9.4471 | 1.3562 | 0.38206 | 0.054845 | 1300 | Residential, High Density | FDOT5-04-N | FDOT District 5 | N/A | 70010-3517-01 French Drains | Missing from Model. French Drain system along State Road 5 from University Boulevard to Aurora Road. | 100% On-site Retention | Completed | 1996 | 57 | 34 | B | 21 | Not provided | Not provided | Florida Legislature | Not provided | N/A | Structural | 2013 | North Indian River Lagoon | 28.071011 | -80.613906 | 1995 | 100% Table 5 & TA | yes
FDOT District 5 | North IRL | B | IR8-11 | 0.36 | 0.48 | 0.10524 | 9.4471 | 1.3562 | 0.99425 | 0.14273 | 8140 | Roads and Highways | FDOT5-04-N | FDOT District 5 | N/A | 70010-3517-01 French Drains | Missing from Model. French Drain system along State Road 5 from University Boulevard to Aurora Road. | 100% On-site Retention | Completed | 1996 | 57 | 34 | B | 21 | Not provided | Not provided | Florida Legislature | Not provided | N/A | Structural | 2013 | North Indian River Lagoon | 28.071011 | -80.613906 | 1995 | 100% Table 5 & TA | yes
FDOT District 5 | North IRL | B | IR8-11, EauGallie | 0.51 | 0.58 | 0.00165 | 10.1091 | 1.328 | 0.016681 | 0.0021912 | 1400 | Commercial and Services | FDOT5-04-N | FDOT District 5 | N/A | 70010-3517-01 French Drains | Missing from Model. French Drain system along State Road 5 from University Boulevard to Aurora Road. | 100% On-site Retention | Completed | 1996 | 57 | 34 | B | 21 | Not provided | Not provided | Florida Legislature | Not provided | N/A | Structural | 2013 | North Indian River Lagoon | 28.071011 | -80.613906 | 1995 | 100% Table 5 & TA | yes
FDOT District 5 | North IRL | B | IR8-11, EauGallie | 0.51 | 0.58 | 0.21633 | 10.1091 | 1.328 | 2.1869 | 0.28727 | 8140 | Roads and Highways | FDOT5-04-N | FDOT District 5 | N/A | 70010-3517-01 French Drains | Missing from Model. French Drain system along State Road 5 from University Boulevard to Aurora Road. | 100% On-site Retention | Completed | 1996 | 57 | 34 | B | 21 | Not provided | Not provided | Florida Legislature | Not provided | N/A | Structural | 2013 | North Indian River Lagoon | 28.071011 | -80.613906 | 1995 | 100% Table 5 & TA | yes
FDOT District 5 | North IRL | B | IR8-11, EauGallie | 0.51 | 0.58 | 0.018803 | 10.1091 | 1.328 | 0.19008 | 0.024969 | 1420 | Wholesale Sales and Services <Excluding warehouses associated with industrial use> | FDOT5-04-N | FDOT District 5 | N/A | 70010-3517-01 French Drains | Missing from Model. French Drain system along State Road 5 from University Boulevard to Aurora Road. | 100% On-site Retention | Completed | 1996 | 57 | 34 | B | 21 | Not provided | Not provided | Florida Legislature | Not provided | N/A | Structural | 2013 | North Indian River Lagoon | 28.071011 | -80.613906 | 1995 | 100% Table 5 & TA | yes
FDOT District 5 | North IRL | B | IR8-11 | 0.36 | 0.48 | 0.066285 | 9.2985 | 1.1713 | 0.61635 | 0.077642 | 4110 | Pine flatwoods | FDOT5-04-N | FDOT District 5 | N/A | 70010-3517-01 French Drains | Missing from Model. French Drain system along State Road 5 from University Boulevard to Aurora Road. | 100% On-site Retention | Completed | 1996 | 57 | 34 | B | 21 | Not provided | Not provided | Florida Legislature | Not provided | N/A | Structural | 2013 | North Indian River Lagoon | 28.071011 | -80.613906 | 1995 | 100% Table 5 & TA | yes
FDOT District 5 | North IRL | B | IR8-11 | 0.36 | 0.48 | 0.11045 | 9.2985 | 1.1713 | 1.027 | 0.12938 | 8140 | Roads and Highways | FDOT5-04-N | FDOT District 5 | N/A | 70010-3517-01 French Drains | Missing from Model. French Drain system along State Road 5 from University Boulevard to Aurora Road. | 100% On-site Retention | Completed | 1996 | 57 | 34 | B | 21 | Not provided | Not provided | Florida Legislature | Not provided | N/A | Structural | 2013 | North Indian River Lagoon | 28.071011 | -80.613906 | 1995 | 100% Table 5 & TA | yes
FDOT District 5 | North IRL | B | IR8-11 | 0.36 | 0.48 | 0.0029524 | 9.2985 | 1.1713 | 0.027453 | 0.0034583 | 1420 | Wholesale Sales and Services <Excluding warehouses associated with industrial use> | FDOT5-04-N | FDOT District 5 | N/A | 70010-3517-01 French Drains | Missing from Model. French Drain system along State Road 5 from University Boulevard to Aurora Road. | 100% On-site Retention | Completed | 1996 | 57 | 34 | B | 21 | Not provided | Not provided | Florida Legislature | Not provided | N/A | Structural | 2013 | North Indian River Lagoon | 28.071011 | -80.613906 | 1995 | 100% Table 5 & TA | yes
FDOT District 5 | North IRL | B | IR8-11, EauGallie | 0.51 | 0.58 | 0.0048743 | 9.8932 | 1.3469 | 0.048222 | 0.0065654 | 1400 | Commercial and Services | FDOT5-04-N | FDOT District 5 | N/A | 70010-3517-01 French Drains | Missing from Model. French Drain system along State Road 5 from University Boulevard to Aurora Road. | 100% On-site Retention | Completed | 1996 | 57 | 34 | B | 21 | Not provided | Not provided | Florida Legislature | Not provided | N/A | Structural | 2013 | North Indian River Lagoon | 28.071011 | -80.613906 | 1995 | 100% Table 5 & TA | yes
FDOT District 5 | North IRL | B | IR8-11, EauGallie | 0.51 | 0.58 | 0.0067894 | 9.8932 | 1.3469 | 0.067169 | 0.0091449 | 8140 | Roads and Highways | FDOT5-04-N | FDOT District 5 | N/A | 70010-3517-01 French Drains | Missing from Model. French Drain system along State Road 5 from University Boulevard to Aurora Road. | 100% On-site Retention | Completed | 1996 | 57 | 34 | B | 21 | Not provided | Not provided | Florida Legislature | Not provided | N/A | Structural | 2013 | North Indian River Lagoon | 28.071011 | -80.613906 | 1995 | 100% Table 5 & TA | yes
FDOT District 5 | North IRL | B | IR8-11, EauGallie | 0.51 | 0.58 | 0.0008393 | 9.8932 | 1.3469 | 0.0083033 | 0.0011305 | 1430 | Professional Services | FDOT5-04-N | FDOT District 5 | N/A | 70010-3517-01 French Drains | Missing from Model. French Drain system along State Road 5 from University Boulevard to Aurora Road. | 100% On-site Retention | Completed | 1996 | 57 | 34 | B | 21 | Not provided | Not provided | Florida Legislature | Not provided | N/A | Structural | 2013 | North Indian River Lagoon | 28.071011 | -80.613906 | 1995 | 100% Table 5 & TA | yes
FDOT District 5 | North IRL | B | IR8-11 | 0.36 | 0.48 | 0.11627 | 6.6032 | 0.67694 | 0.76776 | 0.078709 | 4110 | Pine flatwoods | FDOT5-04-N | FDOT District 5 | N/A | 70010-3517-01 French Drains | Missing from Model. French Drain system along State Road 5 from University Boulevard to Aurora Road. | 100% On-site Retention | Completed | 1996 | 57 | 34 | B | 21 | Not provided | Not provided | Florida Legislature | Not provided | N/A | Structural | 2013 | North Indian River Lagoon | 28.071011 | -80.613906 | 1995 | 100% Table 5 & TA | yes
FDOT District 5 | North IRL | B | IR8-11 | 0.36 | 0.48 | 0.085416 | 6.6032 | 0.67694 | 0.56402 | 0.057822 | 8140 | Roads and Highways | FDOT5-04-N | FDOT District 5 | N/A | 70010-3517-01 French Drains | Missing from Model. French Drain system along State Road 5 from University Boulevard to Aurora Road. | 100% On-site Retention | Completed | 1996 | 57 | 34 | B | 21 | Not provided | Not provided | Florida Legislature | Not provided | N/A | Structural | 2013 | North Indian River Lagoon | 28.071011 | -80.613906 | 1995 | 100% Table 5 & TA | yes
FDOT District 5 | North IRL | B | IR8-11, EauGallie | 0.51 | 0.58 | 0.052644 | 11.3355 | 1.4935 | 0.59675 | 0.078624 | 1400 | Commercial and Services | FDOT5-04-N | FDOT District 5 | N/A | 70010-3517-01 French Drains | Missing from Model. French Drain system along State Road 5 from University Boulevard to Aurora Road. | 100% On-site Retention | Completed | 1996 | 57 | 34 | B | 21 | Not provided | Not provided | Florida Legislature | Not provided | N/A | Structural | 2013 | North Indian River Lagoon | 28.071011 | -80.613906 | 1995 | 100% Table 5 & TA | yes
FDOT District 5 | North IRL | B | IR8-11, EauGallie | 0.51 | 0.58 | 0.13598 | 11.3355 | 1.4935 | 1.5414 | 0.20309 | 8140 | Roads and Highways | FDOT5-04-N | FDOT District 5 | N/A | 70010-3517-01 French Drains | Missing from Model. French Drain system along State Road 5 from University Boulevard to Aurora Road. | 100% On-site Retention | Completed | 1996 | 57 | 34 | B | 21 | Not provided | Not provided | Florida Legislature | Not provided | N/A | Structural | 2013 | North Indian River Lagoon | 28.071011 | -80.613906 | 1995 | 100% Table 5 & TA | yes
FDOT District 5 | North IRL | B | IR8-11, EauGallie | 0.51 | 0.58 | 0.0033006 | 11.2712 | 1.4852 | 0.037202 | 0.0049021 | 8140 | Roads and Highways | FDOT5-04-N | FDOT District 5 | N/A | 70010-3517-01 French Drains | Missing from Model. French Drain system along State Road 5 from University Boulevard to Aurora Road. | 100% On-site Retention | Completed | 1996 | 57 | 34 | B | 21 | Not provided | Not provided | Florida Legislature | Not provided | N/A | Structural | 2013 | North Indian River Lagoon | 28.071011 | -80.613906 | 1995 | 100% Table 5 & TA | yes
FDOT District 5 | North IRL | B | IR8-11, EauGallie | 0.51 | 0.58 | 0.062038 | 11.279 | 1.4857 | 0.69973 | 0.092173 | 1400 | Commercial and Services | FDOT5-04-N | FDOT District 5 | N/A | 70010-3517-01 French Drains | Missing from Model. French Drain system along State Road 5 from University Boulevard to Aurora Road. | 100% On-site Retention | Completed | 1996 | 57 | 34 | B | 21 | Not provided | Not provided | Florida Legislature | Not provided | N/A | Structural | 2013 | North Indian River Lagoon | 28.071011 | -80.613906 | 1995 | 100% Table 5 & TA | yes
FDOT District 5 | North IRL | B | IR8-11, EauGallie | 0.51 | 0.58 | 0.14823 | 11.279 | 1.4857 | 1.6719 | 0.22024 | 8140 | Roads and Highways | FDOT5-04-N | FDOT District 5 | N/A | 70010-3517-01 French Drains | Missing from Model. French Drain system along State Road 5 from University Boulevard to Aurora Road. | 100% On-site Retention | Completed | 1996 | 57 | 34 | B | 21 | Not provided | Not provided | Florida Legislature | Not provided | N/A | Structural | 2013 | North Indian River Lagoon | 28.071011 | -80.613906 | 1995 | 100% Table 5 & TA | yes
FDOT District 5 | North IRL | B | IR8-11 | 0.36 | 0.48 | 0.00056284 | 9.7425 | 1.2978 | 0.0054835 | 0.00073043 | 3300 | Mixed Rangeland | FDOT5-04-N | FDOT District 5 | N/A | 70010-3517-01 French Drains | Missing from Model. French Drain system along State Road 5 from University Boulevard to Aurora Road. | 100% On-site Retention | Completed | 1996 | 57 | 34 | B | 21 | Not provided | Not provided | Florida Legislature | Not provided | N/A | Structural | 2013 | North Indian River Lagoon | 28.071011 | -80.613906 | 1995 | 100% Table 5 & TA | yes
FDOT District 5 | North IRL | B | IR8-11 | 0.36 | 0.48 | 0.040451 | 9.7425 | 1.2978 | 0.39409 | 0.052495 | 8140 | Roads and Highways | FDOT5-04-N | FDOT District 5 | N/A | 70010-3517-01 French Drains | Missing from Model. French Drain system along State Road 5 from University Boulevard to Aurora Road. | 100% On-site Retention | Completed | 1996 | 57 | 34 | B | 21 | Not provided | Not provided | Florida Legislature | Not provided | N/A | Structural | 2013 | North Indian River Lagoon | 28.071011 | -80.613906 | 1995 | 100% Table 5 & TA | yes
FDOT District 5 | North IRL | B | IR8-11 | 0.36 | 0.48 | 0.00015505 | 9.7425 | 1.2978 | 0.0015106 | 0.00020122 | 1420 | Wholesale Sales and Services <Excluding warehouses associated with industrial use> | FDOT5-04-N | FDOT District 5 | N/A | 70010-3517-01 French Drains | Missing from Model. French Drain system along State Road 5 from University Boulevard to Aurora Road. | 100% On-site Retention | Completed | 1996 | 57 | 34 | B | 21 | Not provided | Not provided | Florida Legislature | Not provided | N/A | Structural | 2013 | North Indian River Lagoon | 28.071011 | -80.613906 | 1995 | 100% Table 5 & TA | yes
FDOT District 5 | North IRL | B | IR8-11 | 0.36 | 0.48 | 0.0089159 | 9.3286 | 1.228 | 0.083173 | 0.010949 | 3200 | Shrub and Brushland | FDOT5-04-N | FDOT District 5 | N/A | 70010-3517-01 French Drains | Missing from Model. French Drain system along State Road 5 from University Boulevard to Aurora Road. | 100% On-site Retention | Completed | 1996 | 57 | 34 | B | 21 | Not provided | Not provided | Florida Legislature | Not provided | N/A | Structural | 2013 | North Indian River Lagoon | 28.071011 | -80.613906 | 1995 | 100% Table 5 & TA | yes
FDOT District 5 | North IRL | B | IR8-11 | 0.36 | 0.48 | 0.16449 | 9.3286 | 1.228 | 1.5345 | 0.202 | 8140 | Roads and Highways | FDOT5-04-N | FDOT District 5 | N/A | 70010-3517-01 French Drains | Missing from Model. French Drain system along State Road 5 from University Boulevard to Aurora Road. | 100% On-site Retention | Completed | 1996 | 57 | 34 | B | 21 | Not provided | Not provided | Florida Legislature | Not provided | N/A | Structural | 2013 | North Indian River Lagoon | 28.071011 | -80.613906 | 1995 | 100% Table 5 & TA | yes
FDOT District 5 | North IRL | B | IR8-11 | 0.36 | 0.48 | 0.00305 | 8.275 | 1.1278 | 0.025239 | 0.0034399 | 1840 | Marinas and Fish Camps | FDOT5-04-N | FDOT District 5 | N/A | 70010-3517-01 French Drains | Missing from Model. French Drain system along State Road 5 from University Boulevard to Aurora Road. | 100% On-site Retention | Completed | 1996 | 57 | 34 | B | 21 | Not provided | Not provided | Florida Legislature | Not provided | N/A | Structural | 2013 | North Indian River Lagoon | 28.071011 | -80.613906 | 1995 | 100% Table 5 & TA | yes
FDOT District 5 | North IRL | B | IR8-11 | 0.36 | 0.48 | 0.0010423 | 8.275 | 1.1278 | 0.0086252 | 0.0011755 | 1750 | Governmental | FDOT5-04-N | FDOT District 5 | N/A | 70010-3517-01 French Drains | Missing from Model. French Drain system along State Road 5 from University Boulevard to Aurora Road. | 100% On-site Retention | Completed | 1996 | 57 | 34 | B | 21 | Not provided | Not provided | Florida Legislature | Not provided | N/A | Structural | 2013 | North Indian River Lagoon | 28.071011 | -80.613906 | 1995 | 100% Table 5 & TA | yes
FDOT District 5 | North IRL | B | IR8-11 | 0.36 | 0.48 | 7.4381e-05 | 9.174 | 1.2401 | 0.00068236 | 9.2238e-05 | 8140 | Roads and Highways | FDOT5-04-N | FDOT District 5 | N/A | 70010-3517-01 French Drains | Missing from Model. French Drain system along State Road 5 from University Boulevard to Aurora Road. | 100% On-site Retention | Completed | 1996 | 57 | 34 | B | 21 | Not provided | Not provided | Florida Legislature | Not provided | N/A | Structural | 2013 | North Indian River Lagoon | 28.071011 | -80.613906 | 1995 | 100% Table 5 & TA | yes
FDOT District 5 | North IRL | B | IR8-11, EauGallie | 0.51 | 0.58 | 0.0038125 | 10.1543 | 1.3415 | 0.038714 | 0.0051146 | 1400 | Commercial and Services | FDOT5-04-N | FDOT District 5 | N/A | 70010-3517-01 French Drains | Missing from Model. French Drain system along State Road 5 from University Boulevard to Aurora Road. | 100% On-site Retention | Completed | 1996 | 57 | 34 | B | 21 | Not provided | Not provided | Florida Legislature | Not provided | N/A | Structural | 2013 | North Indian River Lagoon | 28.071011 | -80.613906 | 1995 | 100% Table 5 & TA | yes
FDOT District 5 | North IRL | B | IR8-11, EauGallie | 0.51 | 0.58 | 0.20221 | 10.1543 | 1.3415 | 2.0533 | 0.27127 | 8140 | Roads and Highways | FDOT5-04-N | FDOT District 5 | N/A | 70010-3517-01 French Drains | Missing from Model. French Drain system along State Road 5 from University Boulevard to Aurora Road. | 100% On-site Retention | Completed | 1996 | 57 | 34 | B | 21 | Not provided | Not provided | Florida Legislature | Not provided | N/A | Structural | 2013 | North Indian River Lagoon | 28.071011 | -80.613906 | 1995 | 100% Table 5 & TA | yes
FDOT District 5 | North IRL | B | IR8-11 | 0.36 | 0.48 | 0.038751 | 2.7033 | 0.21229 | 0.10475 | 0.0082263 | 4110 | Pine flatwoods | FDOT5-04-N | FDOT District 5 | N/A | 70010-3517-01 French Drains | Missing from Model. French Drain system along State Road 5 from University Boulevard to Aurora Road. | 100% On-site Retention | Completed | 1996 | 57 | 34 | B | 21 | Not provided | Not provided | Florida Legislature | Not provided | N/A | Structural | 2013 | North Indian River Lagoon | 28.071011 | -80.613906 | 1995 | 100% Table 5 & TA | yes
FDOT District 5 | North IRL | B | IR8-11 | 0.36 | 0.48 | 0.0043307 | 2.7033 | 0.21229 | 0.011707 | 0.00091935 | 8140 | Roads and Highways | FDOT5-04-N | FDOT District 5 | N/A | 70010-3517-01 French Drains | Missing from Model. French Drain system along State Road 5 from University Boulevard to Aurora Road. | 100% On-site Retention | Completed | 1996 | 57 | 34 | B | 21 | Not provided | Not provided | Florida Legislature | Not provided | N/A | Structural | 2013 | North Indian River Lagoon | 28.071011 | -80.613906 | 1995 | 100% Table 5 & TA | yes
FDOT District 5 | North IRL | B | IR8-11 | 0.36 | 0.48 | 2.6771e-05 | 9.1067 | 1.2198 | 0.0002438 | 3.2655e-05 | 8140 | Roads and Highways | FDOT5-04-N | FDOT District 5 | N/A | 70010-3517-01 French Drains | Missing from Model. French Drain system along State Road 5 from University Boulevard to Aurora Road. | 100% On-site Retention | Completed | 1996 | 57 | 34 | B | 21 | Not provided | Not provided | Florida Legislature | Not provided | N/A | Structural | 2013 | North Indian River Lagoon | 28.071011 | -80.613906 | 1995 | 100% Table 5 & TA | yes
FDOT District 5 | North IRL | B | IR8-11 | 0.36 | 0.48 | 0.013778 | 9.1067 | 1.2198 | 0.12547 | 0.016806 | 8140 | Roads and Highways | FDOT5-04-N | FDOT District 5 | N/A | 70010-3517-01 French Drains | Missing from Model. French Drain system along State Road 5 from University Boulevard to Aurora Road. | 100% On-site Retention | Completed | 1996 | 57 | 34 | B | 21 | Not provided | Not provided | Florida Legislature | Not provided | N/A | Structural | 2013 | North Indian River Lagoon | 28.071011 | -80.613906 | 1995 | 100% Table 5 & TA | yes
FDOT District 5 | North IRL | B | IR8-11 | 0.36 | 0.48 | 0.064756 | 10.4532 | 1.3732 | 0.6769 | 0.088925 | 1400 | Commercial and Services | FDOT5-04-N | FDOT District 5 | N/A | 70010-3517-01 French Drains | Missing from Model. French Drain system along State Road 5 from University Boulevard to Aurora Road. | 100% On-site Retention | Completed | 1996 | 57 | 34 | B | 21 | Not provided | Not provided | Florida Legislature | Not provided | N/A | Structural | 2013 | North Indian River Lagoon | 28.071011 | -80.613906 | 1995 | 100% Table 5 & TA | yes
FDOT District 5 | North IRL | B | IR8-11 | 0.36 | 0.48 | 0.085857 | 10.4532 | 1.3732 | 0.89748 | 0.1179 | 8140 | Roads and Highways | FDOT5-04-N | FDOT District 5 | N/A | 70010-3517-01 French Drains | Missing from Model. French Drain system along State Road 5 from University Boulevard to Aurora Road. | 100% On-site Retention | Completed | 1996 | 57 | 34 | B | 21 | Not provided | Not provided | Florida Legislature | Not provided | N/A | Structural | 2013 | North Indian River Lagoon | 28.071011 | -80.613906 | 1995 | 100% Table 5 & TA | yes
FDOT District 5 | North IRL | B | IR8-11 | 0.36 | 0.48 | 0.040967 | 9.8234 | 1.2926 | 0.40244 | 0.052955 | 1400 | Commercial and Services | FDOT5-04-N | FDOT District 5 | N/A | 70010-3517-01 French Drains | Missing from Model. French Drain system along State Road 5 from University Boulevard to Aurora Road. | 100% On-site Retention | Completed | 1996 | 57 | 34 | B | 21 | Not provided | Not provided | Florida Legislature | Not provided | N/A | Structural | 2013 | North Indian River Lagoon | 28.071011 | -80.613906 | 1995 | 100% Table 5 & TA | yes
FDOT District 5 | North IRL | B | IR8-11 | 0.36 | 0.48 | 0.0058269 | 9.8234 | 1.2926 | 0.05724 | 0.007532 | 3200 | Shrub and Brushland | FDOT5-04-N | FDOT District 5 | N/A | 70010-3517-01 French Drains | Missing from Model. French Drain system along State Road 5 from University Boulevard to Aurora Road. | 100% On-site Retention | Completed | 1996 | 57 | 34 | B | 21 | Not provided | Not provided | Florida Legislature | Not provided | N/A | Structural | 2013 | North Indian River Lagoon | 28.071011 | -80.613906 | 1995 | 100% Table 5 & TA | yes
FDOT District 5 | North IRL | B | IR8-11 | 0.36 | 0.48 | 0.092402 | 9.8234 | 1.2926 | 0.9077 | 0.11944 | 8140 | Roads and Highways | FDOT5-04-N | FDOT District 5 | N/A | 70010-3517-01 French Drains | Missing from Model. French Drain system along State Road 5 from University Boulevard to Aurora Road. | 100% On-site Retention | Completed | 1996 | 57 | 34 | B | 21 | Not provided | Not provided | Florida Legislature | Not provided | N/A | Structural | 2013 | North Indian River Lagoon | 28.071011 | -80.613906 | 1995 | 100% Table 5 & TA | yes
FDOT District 5 | North IRL | B | IR8-11 | 0.36 | 0.48 | 0.016123 | 3.9589 | 0.53215 | 0.06383 | 0.00858 | 3200 | Shrub and Brushland | FDOT5-04-N | FDOT District 5 | N/A | 70010-3517-01 French Drains | Missing from Model. French Drain system along State Road 5 from University Boulevard to Aurora Road. | 100% On-site Retention | Completed | 1996 | 57 | 34 | B | 21 | Not provided | Not provided | Florida Legislature | Not provided | N/A | Structural | 2013 | North Indian River Lagoon | 28.071011 | -80.613906 | 1995 | 100% Table 5 & TA | yes
FDOT District 5 | North IRL | B | IR8-11 | 0.36 | 0.48 | 0.05334 | 3.9589 | 0.53215 | 0.21117 | 0.028385 | 8140 | Roads and Highways | FDOT5-04-N | FDOT District 5 | N/A | 70010-3517-01 French Drains | Missing from Model. French Drain system along State Road 5 from University Boulevard to Aurora Road. | 100% On-site Retention | Completed | 1996 | 57 | 34 | B | 21 | Not provided | Not provided | Florida Legislature | Not provided | N/A | Structural | 2013 | North Indian River Lagoon | 28.071011 | -80.613906 | 1995 | 100% Table 5 & TA | yes
FDOT District 5 | North IRL | B | IR8-11 | 0.36 | 0.48 | 0.0085223 | 4.6793 | 0.47308 | 0.039879 | 0.0040318 | 8140 | Roads and Highways | FDOT5-04-N | FDOT District 5 | N/A | 70010-3517-01 French Drains | Missing from Model. French Drain system along State Road 5 from University Boulevard to Aurora Road. | 100% On-site Retention | Completed | 1996 | 57 | 34 | B | 21 | Not provided | Not provided | Florida Legislature | Not provided | N/A | Structural | 2013 | North Indian River Lagoon | 28.071011 | -80.613906 | 1995 | 100% Table 5 & TA | yes
FDOT District 5 | North IRL | B | IR8-11 | 0.36 | 0.48 | 0.0012602 | 7.7962 | 1.0363 | 0.0098247 | 0.0013059 | 3100 | Herbaceous Dry Prairie | FDOT5-04-N | FDOT District 5 | N/A | 70010-3517-01 French Drains | Missing from Model. French Drain system along State Road 5 from University Boulevard to Aurora Road. | 100% On-site Retention | Completed | 1996 | 57 | 34 | B | 21 | Not provided | Not provided | Florida Legislature | Not provided | N/A | Structural | 2013 | North Indian River Lagoon | 28.071011 | -80.613906 | 1995 | 100% Table 5 & TA | yes
FDOT District 5 | North IRL | B | IR8-11 | 0.36 | 0.48 | 0.0051384 | 7.7962 | 1.0363 | 0.04006 | 0.0053247 | 8140 | Roads and Highways | FDOT5-04-N | FDOT District 5 | N/A | 70010-3517-01 French Drains | Missing from Model. French Drain system along State Road 5 from University Boulevard to Aurora Road. | 100% On-site Retention | Completed | 1996 | 57 | 34 | B | 21 | Not provided | Not provided | Florida Legislature | Not provided | N/A | Structural | 2013 | North Indian River Lagoon | 28.071011 | -80.613906 | 1995 | 100% Table 5 & TA | yes
FDOT District 5 | North IRL | B | IR8-11 | 0.36 | 0.48 | 0.013827 | 7.7962 | 1.0363 | 0.1078 | 0.014329 | 3100 | Herbaceous Dry Prairie | FDOT5-04-N | FDOT District 5 | N/A | 70010-3517-01 French Drains | Missing from Model. French Drain system along State Road 5 from University Boulevard to Aurora Road. | 100% On-site Retention | Completed | 1996 | 57 | 34 | B | 21 | Not provided | Not provided | Florida Legislature | Not provided | N/A | Structural | 2013 | North Indian River Lagoon | 28.071011 | -80.613906 | 1995 | 100% Table 5 & TA | yes
FDOT District 5 | North IRL | B | IR8-11 | 0.36 | 0.48 | 0.1864 | 7.7962 | 1.0363 | 1.4532 | 0.19316 | 8140 | Roads and Highways | FDOT5-04-N | FDOT District 5 | N/A | 70010-3517-01 French Drains | Missing from Model. French Drain system along State Road 5 from University Boulevard to Aurora Road. | 100% On-site Retention | Completed | 1996 | 57 | 34 | B | 21 | Not provided | Not provided | Florida Legislature | Not provided | N/A | Structural | 2013 | North Indian River Lagoon | 28.071011 | -80.613906 | 1995 | 100% Table 5 & TA | yes
FDOT District 5 | North IRL | B | IR8-11 | 0.36 | 0.48 | 0.1006 | 9.891 | 1.3036 | 0.99507 | 0.13114 | 8140 | Roads and Highways | FDOT5-04-N | FDOT District 5 | N/A | 70010-3517-01 French Drains | Missing from Model. French Drain system along State Road 5 from University Boulevard to Aurora Road. | 100% On-site Retention | Completed | 1996 | 57 | 34 | B | 21 | Not provided | Not provided | Florida Legislature | Not provided | N/A | Structural | 2013 | North Indian River Lagoon | 28.071011 | -80.613906 | 1995 | 100% Table 5 & TA | yes
FDOT District 5 | North IRL | B | IR8-11 | 0.36 | 0.48 | 0.061012 | 8.6198 | 1.1194 | 0.52591 | 0.068295 | 4110 | Pine flatwoods | FDOT5-04-N | FDOT District 5 | N/A | 70010-3517-01 French Drains | Missing from Model. French Drain system along State Road 5 from University Boulevard to Aurora Road. | 100% On-site Retention | Completed | 1996 | 57 | 34 | B | 21 | Not provided | Not provided | Florida Legislature | Not provided | N/A | Structural | 2013 | North Indian River Lagoon | 28.071011 | -80.613906 | 1995 | 100% Table 5 & TA | yes
FDOT District 5 | North IRL | B | IR8-11 | 0.36 | 0.48 | 0.10219 | 8.6198 | 1.1194 | 0.88085 | 0.11439 | 8140 | Roads and Highways | FDOT5-04-N | FDOT District 5 | N/A | 70010-3517-01 French Drains | Missing from Model. French Drain system along State Road 5 from University Boulevard to Aurora Road. | 100% On-site Retention | Completed | 1996 | 57 | 34 | B | 21 | Not provided | Not provided | Florida Legislature | Not provided | N/A | Structural | 2013 | North Indian River Lagoon | 28.071011 | -80.613906 | 1995 | 100% Table 5 & TA | yes
FDOT District 5 | North IRL | B | IR8-11 | 0.36 | 0.48 | 0.006587 | 8.6198 | 1.1194 | 0.056779 | 0.0073733 | 1420 | Wholesale Sales and Services <Excluding warehouses associated with industrial use> | FDOT5-04-N | FDOT District 5 | N/A | 70010-3517-01 French Drains | Missing from Model. French Drain system along State Road 5 from University Boulevard to Aurora Road. | 100% On-site Retention | Completed | 1996 | 57 | 34 | B | 21 | Not provided | Not provided | Florida Legislature | Not provided | N/A | Structural | 2013 | North Indian River Lagoon | 28.071011 | -80.613906 | 1995 | 100% Table 5 & TA | yes
FDOT District 5 | North IRL | B | IR8-11 | 0.36 | 0.48 | 0.015122 | 1.7755 | 0.12998 | 0.026849 | 0.0019656 | 4110 | Pine flatwoods | FDOT5-04-N | FDOT District 5 | N/A | 70010-3517-01 French Drains | Missing from Model. French Drain system along State Road 5 from University Boulevard to Aurora Road. | 100% On-site Retention | Completed | 1996 | 57 | 34 | B | 21 | Not provided | Not provided | Florida Legislature | Not provided | N/A | Structural | 2013 | North Indian River Lagoon | 28.071011 | -80.613906 | 1995 | 100% Table 5 & TA | yes
FDOT District 5 | North IRL | B | IR8-11 | 0.36 | 0.48 | 0.011075 | 10.3257 | 1.3579 | 0.11436 | 0.015039 | 3200 | Shrub and Brushland | FDOT5-04-N | FDOT District 5 | N/A | 70010-3517-01 French Drains | Missing from Model. French Drain system along State Road 5 from University Boulevard to Aurora Road. | 100% On-site Retention | Completed | 1996 | 57 | 34 | B | 21 | Not provided | Not provided | Florida Legislature | Not provided | N/A | Structural | 2013 | North Indian River Lagoon | 28.071011 | -80.613906 | 1995 | 100% Table 5 & TA | yes
FDOT District 5 | North IRL | B | IR8-11 | 0.36 | 0.48 | 0.078243 | 10.3257 | 1.3579 | 0.80792 | 0.10624 | 8140 | Roads and Highways | FDOT5-04-N | FDOT District 5 | N/A | 70010-3517-01 French Drains | Missing from Model. French Drain system along State Road 5 from University Boulevard to Aurora Road. | 100% On-site Retention | Completed | 1996 | 57 | 34 | B | 21 | Not provided | Not provided | Florida Legislature | Not provided | N/A | Structural | 2013 | North Indian River Lagoon | 28.071011 | -80.613906 | 1995 | 100% Table 5 & TA | yes
FDOT District 5 | North IRL | B | IR8-11 | 0.36 | 0.48 | 0.03464 | 4.2312 | 0.56624 | 0.14657 | 0.019615 | 3200 | Shrub and Brushland | FDOT5-04-N | FDOT District 5 | N/A | 70010-3517-01 French Drains | Missing from Model. French Drain system along State Road 5 from University Boulevard to Aurora Road. | 100% On-site Retention | Completed | 1996 | 57 | 34 | B | 21 | Not provided | Not provided | Florida Legislature | Not provided | N/A | Structural | 2013 | North Indian River Lagoon | 28.071011 | -80.613906 | 1995 | 100% Table 5 & TA | yes
FDOT District 5 | North IRL | B | IR8-11 | 0.36 | 0.48 | 0.10851 | 4.2312 | 0.56624 | 0.45913 | 0.061442 | 8140 | Roads and Highways | FDOT5-04-N | FDOT District 5 | N/A | 70010-3517-01 French Drains | Missing from Model. French Drain system along State Road 5 from University Boulevard to Aurora Road. | 100% On-site Retention | Completed | 1996 | 57 | 34 | B | 21 | Not provided | Not provided | Florida Legislature | Not provided | N/A | Structural | 2013 | North Indian River Lagoon | 28.071011 | -80.613906 | 1995 | 100% Table 5 & TA | yes
FDOT District 5 | North IRL | B | IR8-11 | 0.36 | 0.48 | 0.024938 | 7.4318 | 0.97198 | 0.18534 | 0.024239 | 3300 | Mixed Rangeland | FDOT5-04-N | FDOT District 5 | N/A | 70010-3517-01 French Drains | Missing from Model. French Drain system along State Road 5 from University Boulevard to Aurora Road. | 100% On-site Retention | Completed | 1996 | 57 | 34 | B | 21 | Not provided | Not provided | Florida Legislature | Not provided | N/A | Structural | 2013 | North Indian River Lagoon | 28.071011 | -80.613906 | 1995 | 100% Table 5 & TA | yes
FDOT District 5 | North IRL | B | IR8-11 | 0.36 | 0.48 | 0.0058635 | 7.4318 | 0.97198 | 0.043576 | 0.0056992 | 4110 | Pine flatwoods | FDOT5-04-N | FDOT District 5 | N/A | 70010-3517-01 French Drains | Missing from Model. French Drain system along State Road 5 from University Boulevard to Aurora Road. | 100% On-site Retention | Completed | 1996 | 57 | 34 | B | 21 | Not provided | Not provided | Florida Legislature | Not provided | N/A | Structural | 2013 | North Indian River Lagoon | 28.071011 | -80.613906 | 1995 | 100% Table 5 & TA | yes
FDOT District 5 | North IRL | B | IR8-11 | 0.36 | 0.48 | 0.14277 | 7.4318 | 0.97198 | 1.0611 | 0.13877 | 8140 | Roads and Highways | FDOT5-04-N | FDOT District 5 | N/A | 70010-3517-01 French Drains | Missing from Model. French Drain system along State Road 5 from University Boulevard to Aurora Road. | 100% On-site Retention | Completed | 1996 | 57 | 34 | B | 21 | Not provided | Not provided | Florida Legislature | Not provided | N/A | Structural | 2013 | North Indian River Lagoon | 28.071011 | -80.613906 | 1995 | 100% Table 5 & TA | yes
FDOT District 5 | North IRL | B | IR8-11 | 0.36 | 0.48 | 0.00014726 | 9.6925 | 1.2979 | 0.0014274 | 0.00019113 | 8140 | Roads and Highways | FDOT5-04-N | FDOT District 5 | N/A | 70010-3517-01 French Drains | Missing from Model. French Drain system along State Road 5 from University Boulevard to Aurora Road. | 100% On-site Retention | Completed | 1996 | 57 | 34 | B | 21 | Not provided | Not provided | Florida Legislature | Not provided | N/A | Structural | 2013 | North Indian River Lagoon | 28.071011 | -80.613906 | 1995 | 100% Table 5 & TA | yes
FDOT District 5 | North IRL | B | IR8-11 | 0.36 | 0.48 | 0.0096637 | 10.9088 | 1.4552 | 0.10542 | 0.014063 | 8140 | Roads and Highways | FDOT5-04-N | FDOT District 5 | N/A | 70010-3517-01 French Drains | Missing from Model. French Drain system along State Road 5 from University Boulevard to Aurora Road. | 100% On-site Retention | Completed | 1996 | 57 | 34 | B | 21 | Not provided | Not provided | Florida Legislature | Not provided | N/A | Structural | 2013 | North Indian River Lagoon | 28.071011 | -80.613906 | 1995 | 100% Table 5 & TA | yes
FDOT District 5 | North IRL | B | IR8-11, EauGallie | 0.51 | 0.58 | 0.041008 | 11.0518 | 1.4548 | 0.45322 | 0.059658 | 8140 | Roads and Highways | FDOT5-04-N | FDOT District 5 | N/A | 70010-3517-01 French Drains | Missing from Model. French Drain system along State Road 5 from University Boulevard to Aurora Road. | 100% On-site Retention | Completed | 1996 | 57 | 34 | B | 21 | Not provided | Not provided | Florida Legislature | Not provided | N/A | Structural | 2013 | North Indian River Lagoon | 28.071011 | -80.613906 | 1995 | 100% Table 5 & TA | yes
FDOT District 5 | North IRL | B | IR8-11 | 0.36 | 0.48 | 0.0081414 | 7.2831 | 0.97741 | 0.059294 | 0.0079574 | 3300 | Mixed Rangeland | FDOT5-04-N | FDOT District 5 | N/A | 70010-3517-01 French Drains | Missing from Model. French Drain system along State Road 5 from University Boulevard to Aurora Road. | 100% On-site Retention | Completed | 1996 | 57 | 34 | B | 21 | Not provided | Not provided | Florida Legislature | Not provided | N/A | Structural | 2013 | North Indian River Lagoon | 28.071011 | -80.613906 | 1995 | 100% Table 5 & TA | yes
FDOT District 5 | North IRL | B | IR8-11 | 0.36 | 0.48 | 0.10239 | 7.2831 | 0.97741 | 0.74572 | 0.10008 | 8140 | Roads and Highways | FDOT5-04-N | FDOT District 5 | N/A | 70010-3517-01 French Drains | Missing from Model. French Drain system along State Road 5 from University Boulevard to Aurora Road. | 100% On-site Retention | Completed | 1996 | 57 | 34 | B | 21 | Not provided | Not provided | Florida Legislature | Not provided | N/A | Structural | 2013 | North Indian River Lagoon | 28.071011 | -80.613906 | 1995 | 100% Table 5 & TA | yes
FDOT District 5 | North IRL | B | IR8-11 | 0.36 | 0.48 | 0.00097326 | 7.2831 | 0.97741 | 0.0070883 | 0.00095127 | 1420 | Wholesale Sales and Services <Excluding warehouses associated with industrial use> | FDOT5-04-N | FDOT District 5 | N/A | 70010-3517-01 French Drains | Missing from Model. French Drain system along State Road 5 from University Boulevard to Aurora Road. | 100% On-site Retention | Completed | 1996 | 57 | 34 | B | 21 | Not provided | Not provided | Florida Legislature | Not provided | N/A | Structural | 2013 | North Indian River Lagoon | 28.071011 | -80.613906 | 1995 | 100% Table 5 & TA | yes
FDOT District 5 | North IRL | B | IR8-11 | 0.36 | 0.48 | 0.0048678 | 7.2831 | 0.97741 | 0.035452 | 0.0047578 | 1420 | Wholesale Sales and Services <Excluding warehouses associated with industrial use> | FDOT5-04-N | FDOT District 5 | N/A | 70010-3517-01 French Drains | Missing from Model. French Drain system along State Road 5 from University Boulevard to Aurora Road. | 100% On-site Retention | Completed | 1996 | 57 | 34 | B | 21 | Not provided | Not provided | Florida Legislature | Not provided | N/A | Structural | 2013 | North Indian River Lagoon | 28.071011 | -80.613906 | 1995 | 100% Table 5 & TA | yes
FDOT District 5 | North IRL | B | IR8-11 | 0.36 | 0.48 | 0.025122 | 9.2646 | 1.2926 | 0.23275 | 0.032472 | 1300 | Residential, High Density | FDOT5-04-N | FDOT District 5 | N/A | 70010-3517-01 French Drains | Missing from Model. French Drain system along State Road 5 from University Boulevard to Aurora Road. | 100% On-site Retention | Completed | 1996 | 57 | 34 | B | 21 | Not provided | Not provided | Florida Legislature | Not provided | N/A | Structural | 2013 | North Indian River Lagoon | 28.071011 | -80.613906 | 1995 | 100% Table 5 & TA | yes
FDOT District 5 | North IRL | B | IR8-11 | 0.36 | 0.48 | 0.020348 | 9.2646 | 1.2926 | 0.18852 | 0.026302 | 3100 | Herbaceous Dry Prairie | FDOT5-04-N | FDOT District 5 | N/A | 70010-3517-01 French Drains | Missing from Model. French Drain system along State Road 5 from University Boulevard to Aurora Road. | 100% On-site Retention | Completed | 1996 | 57 | 34 | B | 21 | Not provided | Not provided | Florida Legislature | Not provided | N/A | Structural | 2013 | North Indian River Lagoon | 28.071011 | -80.613906 | 1995 | 100% Table 5 & TA | yes
FDOT District 5 | North IRL | B | IR8-11 | 0.36 | 0.48 | 0.11161 | 9.2646 | 1.2926 | 1.0341 | 0.14427 | 8140 | Roads and Highways | FDOT5-04-N | FDOT District 5 | N/A | 70010-3517-01 French Drains | Missing from Model. French Drain system along State Road 5 from University Boulevard to Aurora Road. | 100% On-site Retention | Completed | 1996 | 57 | 34 | B | 21 | Not provided | Not provided | Florida Legislature | Not provided | N/A | Structural | 2013 | North Indian River Lagoon | 28.071011 | -80.613906 | 1995 | 100% Table 5 & TA | yes
FDOT District 5 | North IRL | B | IR8-11 | 0.36 | 0.48 | 0.012828 | 8.7946 | 1.1644 | 0.11282 | 0.014937 | 3200 | Shrub and Brushland | FDOT5-04-N | FDOT District 5 | N/A | 70010-3517-01 French Drains | Missing from Model. French Drain system along State Road 5 from University Boulevard to Aurora Road. | 100% On-site Retention | Completed | 1996 | 57 | 34 | B | 21 | Not provided | Not provided | Florida Legislature | Not provided | N/A | Structural | 2013 | North Indian River Lagoon | 28.071011 | -80.613906 | 1995 | 100% Table 5 & TA | yes
FDOT District 5 | North IRL | B | IR8-11 | 0.36 | 0.48 | 0.099544 | 8.7946 | 1.1644 | 0.87545 | 0.1159 | 8140 | Roads and Highways | FDOT5-04-N | FDOT District 5 | N/A | 70010-3517-01 French Drains | Missing from Model. French Drain system along State Road 5 from University Boulevard to Aurora Road. | 100% On-site Retention | Completed | 1996 | 57 | 34 | B | 21 | Not provided | Not provided | Florida Legislature | Not provided | N/A | Structural | 2013 | North Indian River Lagoon | 28.071011 | -80.613906 | 1995 | 100% Table 5 & TA | yes
FDOT District 5 | North IRL | B | IR8-11, EauGallie | 0.51 | 0.58 | 0.049927 | 11.8027 | 1.5567 | 0.58927 | 0.077722 | 1400 | Commercial and Services | FDOT5-04-N | FDOT District 5 | N/A | 70010-3517-01 French Drains | Missing from Model. French Drain system along State Road 5 from University Boulevard to Aurora Road. | 100% On-site Retention | Completed | 1996 | 57 | 34 | B | 21 | Not provided | Not provided | Florida Legislature | Not provided | N/A | Structural | 2013 | North Indian River Lagoon | 28.071011 | -80.613906 | 1995 | 100% Table 5 & TA | yes
FDOT District 5 | North IRL | B | IR8-11, EauGallie | 0.51 | 0.58 | 0.081796 | 11.8027 | 1.5567 | 0.96542 | 0.12733 | 8140 | Roads and Highways | FDOT5-04-N | FDOT District 5 | N/A | 70010-3517-01 French Drains | Missing from Model. French Drain system along State Road 5 from University Boulevard to Aurora Road. | 100% On-site Retention | Completed | 1996 | 57 | 34 | B | 21 | Not provided | Not provided | Florida Legislature | Not provided | N/A | Structural | 2013 | North Indian River Lagoon | 28.071011 | -80.613906 | 1995 | 100% Table 5 & TA | yes
FDOT District 5 | North IRL | B | IR8-11, EauGallie | 0.51 | 0.58 | 0.00036193 | 11.8027 | 1.5567 | 0.0042717 | 0.00056342 | 1410 | Retail Sales and Services | FDOT5-04-N | FDOT District 5 | N/A | 70010-3517-01 French Drains | Missing from Model. French Drain system along State Road 5 from University Boulevard to Aurora Road. | 100% On-site Retention | Completed | 1996 | 57 | 34 | B | 21 | Not provided | Not provided | Florida Legislature | Not provided | N/A | Structural | 2013 | North Indian River Lagoon | 28.071011 | -80.613906 | 1995 | 100% Table 5 & TA | yes
FDOT District 5 | North IRL | B | IR8-11 | 0.36 | 0.48 | 0.024565 | 9.8834 | 1.3033 | 0.24279 | 0.032015 | 1400 | Commercial and Services | FDOT5-04-N | FDOT District 5 | N/A | 70010-3517-01 French Drains | Missing from Model. French Drain system along State Road 5 from University Boulevard to Aurora Road. | 100% On-site Retention | Completed | 1996 | 57 | 34 | B | 21 | Not provided | Not provided | Florida Legislature | Not provided | N/A | Structural | 2013 | North Indian River Lagoon | 28.071011 | -80.613906 | 1995 | 100% Table 5 & TA | yes
FDOT District 5 | North IRL | B | IR8-11 | 0.36 | 0.48 | 0.0127 | 9.8834 | 1.3033 | 0.12552 | 0.016551 | 3100 | Herbaceous Dry Prairie | FDOT5-04-N | FDOT District 5 | N/A | 70010-3517-01 French Drains | Missing from Model. French Drain system along State Road 5 from University Boulevard to Aurora Road. | 100% On-site Retention | Completed | 1996 | 57 | 34 | B | 21 | Not provided | Not provided | Florida Legislature | Not provided | N/A | Structural | 2013 | North Indian River Lagoon | 28.071011 | -80.613906 | 1995 | 100% Table 5 & TA | yes
FDOT District 5 | North IRL | B | IR8-11 | 0.36 | 0.48 | 0.083588 | 9.8834 | 1.3033 | 0.82614 | 0.10894 | 8140 | Roads and Highways | FDOT5-04-N | FDOT District 5 | N/A | 70010-3517-01 French Drains | Missing from Model. French Drain system along State Road 5 from University Boulevard to Aurora Road. | 100% On-site Retention | Completed | 1996 | 57 | 34 | B | 21 | Not provided | Not provided | Florida Legislature | Not provided | N/A | Structural | 2013 | North Indian River Lagoon | 28.071011 | -80.613906 | 1995 | 100% Table 5 & TA | yes
FDOT District 5 | North IRL | B | IR8-11 | 0.36 | 0.48 | 0.012395 | 9.8834 | 1.3033 | 0.1225 | 0.016154 | 8140 | Roads and Highways | FDOT5-04-N | FDOT District 5 | N/A | 70010-3517-01 French Drains | Missing from Model. French Drain system along State Road 5 from University Boulevard to Aurora Road. | 100% On-site Retention | Completed | 1996 | 57 | 34 | B | 21 | Not provided | Not provided | Florida Legislature | Not provided | N/A | Structural | 2013 | North Indian River Lagoon | 28.071011 | -80.613906 | 1995 | 100% Table 5 & TA | yes
FDOT District 5 | North IRL | B | IR8-11, EauGallie | 0.51 | 0.58 | 0.19582 | 9.0757 | 1.1258 | 1.7772 | 0.22044 | 8140 | Roads and Highways | FDOT5-04-N | FDOT District 5 | N/A | 70010-3517-01 French Drains | Missing from Model. French Drain system along State Road 5 from University Boulevard to Aurora Road. | 100% On-site Retention | Completed | 1996 | 57 | 34 | B | 21 | Not provided | Not provided | Florida Legislature | Not provided | N/A | Structural | 2013 | North Indian River Lagoon | 28.071011 | -80.613906 | 1995 | 100% Table 5 & TA | yes
FDOT District 5 | North IRL | B | IR8-11 | 0.36 | 0.48 | 0.0012924 | 11.7212 | 1.5459 | 0.015149 | 0.001998 | 8140 | Roads and Highways | FDOT5-04-N | FDOT District 5 | N/A | 70010-3517-01 French Drains | Missing from Model. French Drain system along State Road 5 from University Boulevard to Aurora Road. | 100% On-site Retention | Completed | 1996 | 57 | 34 | B | 21 | Not provided | Not provided | Florida Legislature | Not provided | N/A | Structural | 2013 | North Indian River Lagoon | 28.071011 | -80.613906 | 1995 | 100% Table 5 & TA | yes
FDOT District 5 | North IRL | B | IR8-11, EauGallie | 0.51 | 0.58 | 0.0044217 | 10.5739 | 1.3895 | 0.046755 | 0.0061441 | 1400 | Commercial and Services | FDOT5-04-N | FDOT District 5 | N/A | 70010-3517-01 French Drains | Missing from Model. French Drain system along State Road 5 from University Boulevard to Aurora Road. | 100% On-site Retention | Completed | 1996 | 57 | 34 | B | 21 | Not provided | Not provided | Florida Legislature | Not provided | N/A | Structural | 2013 | North Indian River Lagoon | 28.071011 | -80.613906 | 1995 | 100% Table 5 & TA | yes
FDOT District 5 | North IRL | B | IR8-11, EauGallie | 0.51 | 0.58 | 0.19328 | 10.5739 | 1.3895 | 2.0437 | 0.26857 | 8140 | Roads and Highways | FDOT5-04-N | FDOT District 5 | N/A | 70010-3517-01 French Drains | Missing from Model. French Drain system along State Road 5 from University Boulevard to Aurora Road. | 100% On-site Retention | Completed | 1996 | 57 | 34 | B | 21 | Not provided | Not provided | Florida Legislature | Not provided | N/A | Structural | 2013 | North Indian River Lagoon | 28.071011 | -80.613906 | 1995 | 100% Table 5 & TA | yes
FDOT District 5 | North IRL | B | IR8-11, EauGallie | 0.51 | 0.58 | 0.00073985 | 10.5739 | 1.3895 | 0.0078231 | 0.001028 | 1430 | Professional Services | FDOT5-04-N | FDOT District 5 | N/A | 70010-3517-01 French Drains | Missing from Model. French Drain system along State Road 5 from University Boulevard to Aurora Road. | 100% On-site Retention | Completed | 1996 | 57 | 34 | B | 21 | Not provided | Not provided | Florida Legislature | Not provided | N/A | Structural | 2013 | North Indian River Lagoon | 28.071011 | -80.613906 | 1995 | 100% Table 5 & TA | yes
FDOT District 5 | North IRL | B | IR8-11, EauGallie | 0.51 | 0.58 | 0.0018183 | 10.5739 | 1.3895 | 0.019226 | 0.0025266 | 1410 | Retail Sales and Services | FDOT5-04-N | FDOT District 5 | N/A | 70010-3517-01 French Drains | Missing from Model. French Drain system along State Road 5 from University Boulevard to Aurora Road. | 100% On-site Retention | Completed | 1996 | 57 | 34 | B | 21 | Not provided | Not provided | Florida Legislature | Not provided | N/A | Structural | 2013 | North Indian River Lagoon | 28.071011 | -80.613906 | 1995 | 100% Table 5 & TA | yes
FDOT District 5 | North IRL | B | IR8-11 | 0.36 | 0.48 | 0.045768 | 10.282 | 1.7162 | 0.47058 | 0.078547 | 1300 | Residential, High Density | FDOT5-04-N | FDOT District 5 | N/A | 70010-3517-01 French Drains | Missing from Model. French Drain system along State Road 5 from University Boulevard to Aurora Road. | 100% On-site Retention | Completed | 1996 | 57 | 34 | B | 21 | Not provided | Not provided | Florida Legislature | Not provided | N/A | Structural | 2013 | North Indian River Lagoon | 28.071011 | -80.613906 | 1995 | 100% Table 5 & TA | yes
FDOT District 5 | North IRL | B | IR8-11 | 0.36 | 0.48 | 0.098316 | 10.282 | 1.7162 | 1.0109 | 0.16873 | 8140 | Roads and Highways | FDOT5-04-N | FDOT District 5 | N/A | 70010-3517-01 French Drains | Missing from Model. French Drain system along State Road 5 from University Boulevard to Aurora Road. | 100% On-site Retention | Completed | 1996 | 57 | 34 | B | 21 | Not provided | Not provided | Florida Legislature | Not provided | N/A | Structural | 2013 | North Indian River Lagoon | 28.071011 | -80.613906 | 1995 | 100% Table 5 & TA | yes
FDOT District 5 | North IRL | B | IR8-11 | 0.36 | 0.48 | 0.073643 | 8.7238 | 1.0228 | 0.64245 | 0.075325 | 4110 | Pine flatwoods | FDOT5-04-N | FDOT District 5 | N/A | 70010-3517-01 French Drains | Missing from Model. French Drain system along State Road 5 from University Boulevard to Aurora Road. | 100% On-site Retention | Completed | 1996 | 57 | 34 | B | 21 | Not provided | Not provided | Florida Legislature | Not provided | N/A | Structural | 2013 | North Indian River Lagoon | 28.071011 | -80.613906 | 1995 | 100% Table 5 & TA | yes
FDOT District 5 | North IRL | B | IR8-11 | 0.36 | 0.48 | 0.11303 | 8.7238 | 1.0228 | 0.98605 | 0.11561 | 8140 | Roads and Highways | FDOT5-04-N | FDOT District 5 | N/A | 70010-3517-01 French Drains | Missing from Model. French Drain system along State Road 5 from University Boulevard to Aurora Road. | 100% On-site Retention | Completed | 1996 | 57 | 34 | B | 21 | Not provided | Not provided | Florida Legislature | Not provided | N/A | Structural | 2013 | North Indian River Lagoon | 28.071011 | -80.613906 | 1995 | 100% Table 5 & TA | yes
FDOT District 5 | North IRL | B | IR8-11 | 0.36 | 0.48 | 0.016766 | 10.9105 | 1.4355 | 0.18292 | 0.024068 | 8140 | Roads and Highways | FDOT5-04-N | FDOT District 5 | N/A | 70010-3517-01 French Drains | Missing from Model. French Drain system along State Road 5 from University Boulevard to Aurora Road. | 100% On-site Retention | Completed | 1996 | 57 | 34 | B | 21 | Not provided | Not provided | Florida Legislature | Not provided | N/A | Structural | 2013 | North Indian River Lagoon | 28.071011 | -80.613906 | 1995 | 100% Table 5 & TA | yes
FDOT District 5 | North IRL | B | IR8-11 | 0.36 | 0.48 | 0.1196 | 7.3718 | 0.97768 | 0.88167 | 0.11693 | 8140 | Roads and Highways | FDOT5-04-N | FDOT District 5 | N/A | 70010-3517-01 French Drains | Missing from Model. French Drain system along State Road 5 from University Boulevard to Aurora Road. | 100% On-site Retention | Completed | 1996 | 57 | 34 | B | 21 | Not provided | Not provided | Florida Legislature | Not provided | N/A | Structural | 2013 | North Indian River Lagoon | 28.071011 | -80.613906 | 1995 | 100% Table 5 & TA | yes
FDOT District 5 | North IRL | B | IR8-11 | 0.36 | 0.48 | 0.0026007 | 7.3718 | 0.97768 | 0.019172 | 0.0025427 | 1420 | Wholesale Sales and Services <Excluding warehouses associated with industrial use> | FDOT5-04-N | FDOT District 5 | N/A | 70010-3517-01 French Drains | Missing from Model. French Drain system along State Road 5 from University Boulevard to Aurora Road. | 100% On-site Retention | Completed | 1996 | 57 | 34 | B | 21 | Not provided | Not provided | Florida Legislature | Not provided | N/A | Structural | 2013 | North Indian River Lagoon | 28.071011 | -80.613906 | 1995 | 100% Table 5 & TA | yes
FDOT District 5 | North IRL | B | IR8-11 | 0.36 | 0.48 | 0.0040048 | 7.3718 | 0.97768 | 0.029523 | 0.0039154 | 1750 | Governmental | FDOT5-04-N | FDOT District 5 | N/A | 70010-3517-01 French Drains | Missing from Model. French Drain system along State Road 5 from University Boulevard to Aurora Road. | 100% On-site Retention | Completed | 1996 | 57 | 34 | B | 21 | Not provided | Not provided | Florida Legislature | Not provided | N/A | Structural | 2013 | North Indian River Lagoon | 28.071011 | -80.613906 | 1995 | 100% Table 5 & TA | yes
FDOT District 5 | North IRL | B | IR8-11 | 0.36 | 0.48 | 0.14036 | 7.537 | 1.0112 | 1.0579 | 0.14194 | 8140 | Roads and Highways | FDOT5-04-N | FDOT District 5 | N/A | 70010-3517-01 French Drains | Missing from Model. French Drain system along State Road 5 from University Boulevard to Aurora Road. | 100% On-site Retention | Completed | 1996 | 57 | 34 | B | 21 | Not provided | Not provided | Florida Legislature | Not provided | N/A | Structural | 2013 | North Indian River Lagoon | 28.071011 | -80.613906 | 1995 | 100% Table 5 & TA | yes
FDOT District 5 | North IRL | B | IR8-11 | 0.36 | 0.48 | 0.037551 | 9.0089 | 1.1723 | 0.33829 | 0.04402 | 4110 | Pine flatwoods | FDOT5-04-N | FDOT District 5 | N/A | 70010-3517-01 French Drains | Missing from Model. French Drain system along State Road 5 from University Boulevard to Aurora Road. | 100% On-site Retention | Completed | 1996 | 57 | 34 | B | 21 | Not provided | Not provided | Florida Legislature | Not provided | N/A | Structural | 2013 | North Indian River Lagoon | 28.071011 | -80.613906 | 1995 | 100% Table 5 & TA | yes
FDOT District 5 | North IRL | B | IR8-11 | 0.36 | 0.48 | 0.11169 | 9.0089 | 1.1723 | 1.0062 | 0.13094 | 8140 | Roads and Highways | FDOT5-04-N | FDOT District 5 | N/A | 70010-3517-01 French Drains | Missing from Model. French Drain system along State Road 5 from University Boulevard to Aurora Road. | 100% On-site Retention | Completed | 1996 | 57 | 34 | B | 21 | Not provided | Not provided | Florida Legislature | Not provided | N/A | Structural | 2013 | North Indian River Lagoon | 28.071011 | -80.613906 | 1995 | 100% Table 5 & TA | yes
FDOT District 5 | North IRL | B | IR8-11 | 0.36 | 0.48 | 0.0032802 | 9.0089 | 1.1723 | 0.029552 | 0.0038454 | 1420 | Wholesale Sales and Services <Excluding warehouses associated with industrial use> | FDOT5-04-N | FDOT District 5 | N/A | 70010-3517-01 French Drains | Missing from Model. French Drain system along State Road 5 from University Boulevard to Aurora Road. | 100% On-site Retention | Completed | 1996 | 57 | 34 | B | 21 | Not provided | Not provided | Florida Legislature | Not provided | N/A | Structural | 2013 | North Indian River Lagoon | 28.071011 | -80.613906 | 1995 | 100% Table 5 & TA | yes
FDOT District 5 | North IRL | B | IR8-11, EauGallie | 0.51 | 0.58 | 0.096852 | 10.364 | 1.8144 | 1.0038 | 0.17573 | 8140 | Roads and Highways | FDOT5-04-N | FDOT District 5 | N/A | 70010-3517-01 French Drains | Missing from Model. French Drain system along State Road 5 from University Boulevard to Aurora Road. | 100% On-site Retention | Completed | 1996 | 57 | 34 | B | 21 | Not provided | Not provided | Florida Legislature | Not provided | N/A | Structural | 2013 | North Indian River Lagoon | 28.071011 | -80.613906 | 1995 | 100% Table 5 & TA | yes
FDOT District 5 | North IRL | B | IR8-11, EauGallie | 0.51 | 0.58 | 0.018398 | 10.364 | 1.8144 | 0.19067 | 0.033381 | 1300 | Residential, High Density | FDOT5-04-N | FDOT District 5 | N/A | 70010-3517-01 French Drains | Missing from Model. French Drain system along State Road 5 from University Boulevard to Aurora Road. | 100% On-site Retention | Completed | 1996 | 57 | 34 | B | 21 | Not provided | Not provided | Florida Legislature | Not provided | N/A | Structural | 2013 | North Indian River Lagoon | 28.071011 | -80.613906 | 1995 | 100% Table 5 & TA | yes
FDOT District 5 | North IRL | B | IR8-11, EauGallie | 0.51 | 0.58 | 0.0037525 | 10.364 | 1.8144 | 0.038891 | 0.0068087 | 1300 | Residential, High Density | FDOT5-04-N | FDOT District 5 | N/A | 70010-3517-01 French Drains | Missing from Model. French Drain system along State Road 5 from University Boulevard to Aurora Road. | 100% On-site Retention | Completed | 1996 | 57 | 34 | B | 21 | Not provided | Not provided | Florida Legislature | Not provided | N/A | Structural | 2013 | North Indian River Lagoon | 28.071011 | -80.613906 | 1995 | 100% Table 5 & TA | yes
FDOT District 5 | North IRL | B | IR8-11 | 0.36 | 0.48 | 0.050512 | 3.5174 | 0.3046 | 0.17767 | 0.015386 | 4110 | Pine flatwoods | FDOT5-04-N | FDOT District 5 | N/A | 70010-3517-01 French Drains | Missing from Model. French Drain system along State Road 5 from University Boulevard to Aurora Road. | 100% On-site Retention | Completed | 1996 | 57 | 34 | B | 21 | Not provided | Not provided | Florida Legislature | Not provided | N/A | Structural | 2013 | North Indian River Lagoon | 28.071011 | -80.613906 | 1995 | 100% Table 5 & TA | yes
FDOT District 5 | North IRL | B | IR8-11 | 0.36 | 0.48 | 0.036389 | 3.5174 | 0.3046 | 0.12799 | 0.011084 | 8140 | Roads and Highways | FDOT5-04-N | FDOT District 5 | N/A | 70010-3517-01 French Drains | Missing from Model. French Drain system along State Road 5 from University Boulevard to Aurora Road. | 100% On-site Retention | Completed | 1996 | 57 | 34 | B | 21 | Not provided | Not provided | Florida Legislature | Not provided | N/A | Structural | 2013 | North Indian River Lagoon | 28.071011 | -80.613906 | 1995 | 100% Table 5 & TA | yes
FDOT District 5 | North IRL | B | IR8-11 | 0.36 | 0.48 | 0.010042 | 10.7862 | 1.4133 | 0.10832 | 0.014193 | 4110 | Pine flatwoods | FDOT5-04-N | FDOT District 5 | N/A | 70010-3517-01 French Drains | Missing from Model. French Drain system along State Road 5 from University Boulevard to Aurora Road. | 100% On-site Retention | Completed | 1996 | 57 | 34 | B | 21 | Not provided | Not provided | Florida Legislature | Not provided | N/A | Structural | 2013 | North Indian River Lagoon | 28.071011 | -80.613906 | 1995 | 100% Table 5 & TA | yes
FDOT District 5 | North IRL | B | IR8-11 | 0.36 | 0.48 | 0.12443 | 10.7862 | 1.4133 | 1.3421 | 0.17586 | 8140 | Roads and Highways | FDOT5-04-N | FDOT District 5 | N/A | 70010-3517-01 French Drains | Missing from Model. French Drain system along State Road 5 from University Boulevard to Aurora Road. | 100% On-site Retention | Completed | 1996 | 57 | 34 | B | 21 | Not provided | Not provided | Florida Legislature | Not provided | N/A | Structural | 2013 | North Indian River Lagoon | 28.071011 | -80.613906 | 1995 | 100% Table 5 & TA | yes
FDOT District 5 | North IRL | B | IR8-11 | 0.36 | 0.48 | 0.0010028 | 10.7862 | 1.4133 | 0.010817 | 0.0014174 | 1430 | Professional Services | FDOT5-04-N | FDOT District 5 | N/A | 70010-3517-01 French Drains | Missing from Model. French Drain system along State Road 5 from University Boulevard to Aurora Road. | 100% On-site Retention | Completed | 1996 | 57 | 34 | B | 21 | Not provided | Not provided | Florida Legislature | Not provided | N/A | Structural | 2013 | North Indian River Lagoon | 28.071011 | -80.613906 | 1995 | 100% Table 5 & TA | yes
FDOT District 5 | North IRL | B | IR8-11, EauGallie | 0.51 | 0.58 | 0.031555 | 10.2917 | 1.364 | 0.32476 | 0.043043 | 8140 | Roads and Highways | FDOT5-04-N | FDOT District 5 | N/A | 70010-3517-01 French Drains | Missing from Model. French Drain system along State Road 5 from University Boulevard to Aurora Road. | 100% On-site Retention | Completed | 1996 | 57 | 34 | B | 21 | Not provided | Not provided | Florida Legislature | Not provided | N/A | Structural | 2013 | North Indian River Lagoon | 28.071011 | -80.613906 | 1995 | 100% Table 5 & TA | yes
FDOT District 5 | North IRL | B | IR8-11 | 0.36 | 0.48 | 0.0026751 | 10.0566 | 1.3304 | 0.026902 | 0.003559 | 1840 | Marinas and Fish Camps | FDOT5-04-N | FDOT District 5 | N/A | 70010-3517-01 French Drains | Missing from Model. French Drain system along State Road 5 from University Boulevard to Aurora Road. | 100% On-site Retention | Completed | 1996 | 57 | 34 | B | 21 | Not provided | Not provided | Florida Legislature | Not provided | N/A | Structural | 2013 | North Indian River Lagoon | 28.071011 | -80.613906 | 1995 | 100% Table 5 & TA | yes
FDOT District 5 | North IRL | B | IR8-11 | 0.36 | 0.48 | 0.071147 | 10.0566 | 1.3304 | 0.7155 | 0.094657 | 8140 | Roads and Highways | FDOT5-04-N | FDOT District 5 | N/A | 70010-3517-01 French Drains | Missing from Model. French Drain system along State Road 5 from University Boulevard to Aurora Road. | 100% On-site Retention | Completed | 1996 | 57 | 34 | B | 21 | Not provided | Not provided | Florida Legislature | Not provided | N/A | Structural | 2013 | North Indian River Lagoon | 28.071011 | -80.613906 | 1995 | 100% Table 5 & TA | yes
FDOT District 5 | North IRL | B | IR8-11 | 0.36 | 0.48 | 0.01831 | 6.7892 | 0.90125 | 0.12431 | 0.016502 | 4110 | Pine flatwoods | FDOT5-04-N | FDOT District 5 | N/A | 70010-3517-01 French Drains | Missing from Model. French Drain system along State Road 5 from University Boulevard to Aurora Road. | 100% On-site Retention | Completed | 1996 | 57 | 34 | B | 21 | Not provided | Not provided | Florida Legislature | Not provided | N/A | Structural | 2013 | North Indian River Lagoon | 28.071011 | -80.613906 | 1995 | 100% Table 5 & TA | yes
FDOT District 5 | North IRL | B | IR8-11 | 0.36 | 0.48 | 0.0051267 | 6.7892 | 0.90125 | 0.034806 | 0.0046204 | 8140 | Roads and Highways | FDOT5-04-N | FDOT District 5 | N/A | 70010-3517-01 French Drains | Missing from Model. French Drain system along State Road 5 from University Boulevard to Aurora Road. | 100% On-site Retention | Completed | 1996 | 57 | 34 | B | 21 | Not provided | Not provided | Florida Legislature | Not provided | N/A | Structural | 2013 | North Indian River Lagoon | 28.071011 | -80.613906 | 1995 | 100% Table 5 & TA | yes
FDOT District 5 | North IRL | B | IR8-11 | 0.36 | 0.48 | 0.0026883 | 6.7892 | 0.90125 | 0.018251 | 0.0024228 | 1420 | Wholesale Sales and Services <Excluding warehouses associated with industrial use> | FDOT5-04-N | FDOT District 5 | N/A | 70010-3517-01 French Drains | Missing from Model. French Drain system along State Road 5 from University Boulevard to Aurora Road. | 100% On-site Retention | Completed | 1996 | 57 | 34 | B | 21 | Not provided | Not provided | Florida Legislature | Not provided | N/A | Structural | 2013 | North Indian River Lagoon | 28.071011 | -80.613906 | 1995 | 100% Table 5 & TA | yes
FDOT District 5 | North IRL | B | IR8-11 | 0.36 | 0.48 | 0.00023483 | 6.7892 | 0.90125 | 0.0015943 | 0.00021164 | 1420 | Wholesale Sales and Services <Excluding warehouses associated with industrial use> | FDOT5-04-N | FDOT District 5 | N/A | 70010-3517-01 French Drains | Missing from Model. French Drain system along State Road 5 from University Boulevard to Aurora Road. | 100% On-site Retention | Completed | 1996 | 57 | 34 | B | 21 | Not provided | Not provided | Florida Legislature | Not provided | N/A | Structural | 2013 | North Indian River Lagoon | 28.071011 | -80.613906 | 1995 | 100% Table 5 & TA | yes
FDOT District 5 | North IRL | B | IR8-11, EauGallie | 0.51 | 0.58 | 0.10403 | 11.6863 | 1.5412 | 1.2157 | 0.16033 | 8140 | Roads and Highways | FDOT5-04-N | FDOT District 5 | N/A | 70010-3517-01 French Drains | Missing from Model. French Drain system along State Road 5 from University Boulevard to Aurora Road. | 100% On-site Retention | Completed | 1996 | 57 | 34 | B | 21 | Not provided | Not provided | Florida Legislature | Not provided | N/A | Structural | 2013 | North Indian River Lagoon | 28.071011 | -80.613906 | 1995 | 100% Table 5 & TA | yes
FDOT District 5 | North IRL | B | IR8-11 | 0.36 | 0.48 | 0.044206 | 9.7991 | 1.3958 | 0.43318 | 0.061701 | 1300 | Residential, High Density | FDOT5-04-N | FDOT District 5 | N/A | 70010-3517-01 French Drains | Missing from Model. French Drain system along State Road 5 from University Boulevard to Aurora Road. | 100% On-site Retention | Completed | 1996 | 57 | 34 | B | 21 | Not provided | Not provided | Florida Legislature | Not provided | N/A | Structural | 2013 | North Indian River Lagoon | 28.071011 | -80.613906 | 1995 | 100% Table 5 & TA | yes
FDOT District 5 | North IRL | B | IR8-11 | 0.36 | 0.48 | 0.097773 | 9.7991 | 1.3958 | 0.95808 | 0.13647 | 8140 | Roads and Highways | FDOT5-04-N | FDOT District 5 | N/A | 70010-3517-01 French Drains | Missing from Model. French Drain system along State Road 5 from University Boulevard to Aurora Road. | 100% On-site Retention | Completed | 1996 | 57 | 34 | B | 21 | Not provided | Not provided | Florida Legislature | Not provided | N/A | Structural | 2013 | North Indian River Lagoon | 28.071011 | -80.613906 | 1995 | 100% Table 5 & TA | yes
FDOT District 5 | North IRL | B | IR8-11 | 0.36 | 0.48 | 0.10086 | 10.1819 | 1.3427 | 1.027 | 0.13543 | 8140 | Roads and Highways | FDOT5-04-N | FDOT District 5 | N/A | 70010-3517-01 French Drains | Missing from Model. French Drain system along State Road 5 from University Boulevard to Aurora Road. | 100% On-site Retention | Completed | 1996 | 57 | 34 | B | 21 | Not provided | Not provided | Florida Legislature | Not provided | N/A | Structural | 2013 | North Indian River Lagoon | 28.071011 | -80.613906 | 1995 | 100% Table 5 & TA | yes
FDOT District 5 | North IRL | B | IR8-11, EauGallie | 0.51 | 0.58 | 0.0083434 | 10.3316 | 1.357 | 0.0862 | 0.011322 | 1400 | Commercial and Services | FDOT5-04-N | FDOT District 5 | N/A | 70010-3517-01 French Drains | Missing from Model. French Drain system along State Road 5 from University Boulevard to Aurora Road. | 100% On-site Retention | Completed | 1996 | 57 | 34 | B | 21 | Not provided | Not provided | Florida Legislature | Not provided | N/A | Structural | 2013 | North Indian River Lagoon | 28.071011 | -80.613906 | 1995 | 100% Table 5 & TA | yes
FDOT District 5 | North IRL | B | IR8-11, EauGallie | 0.51 | 0.58 | 0.17327 | 10.3316 | 1.357 | 1.7901 | 0.23513 | 8140 | Roads and Highways | FDOT5-04-N | FDOT District 5 | N/A | 70010-3517-01 French Drains | Missing from Model. French Drain system along State Road 5 from University Boulevard to Aurora Road. | 100% On-site Retention | Completed | 1996 | 57 | 34 | B | 21 | Not provided | Not provided | Florida Legislature | Not provided | N/A | Structural | 2013 | North Indian River Lagoon | 28.071011 | -80.613906 | 1995 | 100% Table 5 & TA | yes
FDOT District 5 | North IRL | B | IR8-11, EauGallie | 0.51 | 0.58 | 0.00021187 | 10.3316 | 1.357 | 0.002189 | 0.00028751 | 1430 | Professional Services | FDOT5-04-N | FDOT District 5 | N/A | 70010-3517-01 French Drains | Missing from Model. French Drain system along State Road 5 from University Boulevard to Aurora Road. | 100% On-site Retention | Completed | 1996 | 57 | 34 | B | 21 | Not provided | Not provided | Florida Legislature | Not provided | N/A | Structural | 2013 | North Indian River Lagoon | 28.071011 | -80.613906 | 1995 | 100% Table 5 & TA | yes
FDOT District 5 | North IRL | B | IR8-11, EauGallie | 0.51 | 0.58 | 0.0009129 | 10.3316 | 1.357 | 0.0094317 | 0.0012388 | 1430 | Professional Services | FDOT5-04-N | FDOT District 5 | N/A | 70010-3517-01 French Drains | Missing from Model. French Drain system along State Road 5 from University Boulevard to Aurora Road. | 100% On-site Retention | Completed | 1996 | 57 | 34 | B | 21 | Not provided | Not provided | Florida Legislature | Not provided | N/A | Structural | 2013 | North Indian River Lagoon | 28.071011 | -80.613906 | 1995 | 100% Table 5 & TA | yes
FDOT District 5 | North IRL | B | IR8-11, EauGallie | 0.51 | 0.58 | 0.00056869 | 10.3316 | 1.357 | 0.0058755 | 0.00077173 | 1430 | Professional Services | FDOT5-04-N | FDOT District 5 | N/A | 70010-3517-01 French Drains | Missing from Model. French Drain system along State Road 5 from University Boulevard to Aurora Road. | 100% On-site Retention | Completed | 1996 | 57 | 34 | B | 21 | Not provided | Not provided | Florida Legislature | Not provided | N/A | Structural | 2013 | North Indian River Lagoon | 28.071011 | -80.613906 | 1995 | 100% Table 5 & TA | yes
FDOT District 5 | North IRL | B | IR8-11 | 0.36 | 0.48 | 0.029848 | 10.0727 | 1.34 | 0.30065 | 0.039998 | 8140 | Roads and Highways | FDOT5-04-N | FDOT District 5 | N/A | 70010-3517-01 French Drains | Missing from Model. French Drain system along State Road 5 from University Boulevard to Aurora Road. | 100% On-site Retention | Completed | 1996 | 57 | 34 | B | 21 | Not provided | Not provided | Florida Legislature | Not provided | N/A | Structural | 2013 | North Indian River Lagoon | 28.071011 | -80.613906 | 1995 | 100% Table 5 & TA | yes
FDOT District 5 | North IRL | B | IR8-11 | 0.36 | 0.48 | 0.031692 | 8.4625 | 1.119 | 0.26819 | 0.035462 | 3300 | Mixed Rangeland | FDOT5-04-N | FDOT District 5 | N/A | 70010-3517-01 French Drains | Missing from Model. French Drain system along State Road 5 from University Boulevard to Aurora Road. | 100% On-site Retention | Completed | 1996 | 57 | 34 | B | 21 | Not provided | Not provided | Florida Legislature | Not provided | N/A | Structural | 2013 | North Indian River Lagoon | 28.071011 | -80.613906 | 1995 | 100% Table 5 & TA | yes
FDOT District 5 | North IRL | B | IR8-11 | 0.36 | 0.48 | 0.13641 | 8.4625 | 1.119 | 1.1544 | 0.15264 | 8140 | Roads and Highways | FDOT5-04-N | FDOT District 5 | N/A | 70010-3517-01 French Drains | Missing from Model. French Drain system along State Road 5 from University Boulevard to Aurora Road. | 100% On-site Retention | Completed | 1996 | 57 | 34 | B | 21 | Not provided | Not provided | Florida Legislature | Not provided | N/A | Structural | 2013 | North Indian River Lagoon | 28.071011 | -80.613906 | 1995 | 100% Table 5 & TA | yes
FDOT District 5 | North IRL | B | IR8-11 | 0.36 | 0.48 | 0.0015307 | 9.0185 | 1.2653 | 0.013805 | 0.0019368 | 8140 | Roads and Highways | FDOT5-04-N | FDOT District 5 | N/A | 70010-3517-01 French Drains | Missing from Model. French Drain system along State Road 5 from University Boulevard to Aurora Road. | 100% On-site Retention | Completed | 1996 | 57 | 34 | B | 21 | Not provided | Not provided | Florida Legislature | Not provided | N/A | Structural | 2013 | North Indian River Lagoon | 28.071011 | -80.613906 | 1995 | 100% Table 5 & TA | yes
FDOT District 5 | North IRL | B | IR8-11 | 0.36 | 0.48 | 0.0080536 | 8.6917 | 1.1628 | 0.07 | 0.0093648 | 8140 | Roads and Highways | FDOT5-04-N | FDOT District 5 | N/A | 70010-3517-01 French Drains | Missing from Model. French Drain system along State Road 5 from University Boulevard to Aurora Road. | 100% On-site Retention | Completed | 1996 | 57 | 34 | B | 21 | Not provided | Not provided | Florida Legislature | Not provided | N/A | Structural | 2013 | North Indian River Lagoon | 28.071011 | -80.613906 | 1995 | 100% Table 5 & TA | yes
FDOT District 5 | North IRL | B | IR8-11 | 0.36 | 0.48 | 0.033724 | 9.2159 | 1.2069 | 0.3108 | 0.040701 | 8140 | Roads and Highways | FDOT5-04-N | FDOT District 5 | N/A | 70010-3517-01 French Drains | Missing from Model. French Drain system along State Road 5 from University Boulevard to Aurora Road. | 100% On-site Retention | Completed | 1996 | 57 | 34 | B | 21 | Not provided | Not provided | Florida Legislature | Not provided | N/A | Structural | 2013 | North Indian River Lagoon | 28.071011 | -80.613906 | 1995 | 100% Table 5 & TA | yes
FDOT District 5 | North IRL | B | IR8-11 | 0.36 | 0.48 | 0.051494 | 9.5918 | 1.2731 | 0.49392 | 0.065554 | 8140 | Roads and Highways | FDOT5-04-N | FDOT District 5 | N/A | 70010-3517-01 French Drains | Missing from Model. French Drain system along State Road 5 from University Boulevard to Aurora Road. | 100% On-site Retention | Completed | 1996 | 57 | 34 | B | 21 | Not provided | Not provided | Florida Legislature | Not provided | N/A | Structural | 2013 | North Indian River Lagoon | 28.071011 | -80.613906 | 1995 | 100% Table 5 & TA | yes
FDOT District 5 | North IRL | B | IR8-11 | 0.36 | 0.48 | 0.010801 | 11.3058 | 1.8298 | 0.12212 | 0.019765 | 8140 | Roads and Highways | FDOT5-04-N | FDOT District 5 | N/A | 70010-3517-01 French Drains | Missing from Model. French Drain system along State Road 5 from University Boulevard to Aurora Road. | 100% On-site Retention | Completed | 1996 | 57 | 34 | B | 21 | Not provided | Not provided | Florida Legislature | Not provided | N/A | Structural | 2013 | North Indian River Lagoon | 28.071011 | -80.613906 | 1995 | 100% Table 5 & TA | yes
FDOT District 5 | North IRL | B | IR8-11 | 0.36 | 0.48 | 0.11816 | 11.3058 | 1.8298 | 1.3359 | 0.21621 | 1430 | Professional Services | FDOT5-04-N | FDOT District 5 | N/A | 70010-3517-01 French Drains | Missing from Model. French Drain system along State Road 5 from University Boulevard to Aurora Road. | 100% On-site Retention | Completed | 1996 | 57 | 34 | B | 21 | Not provided | Not provided | Florida Legislature | Not provided | N/A | Structural | 2013 | North Indian River Lagoon | 28.071011 | -80.613906 | 1995 | 100% Table 5 & TA | yes
FDOT District 5 | North IRL | B | IR8-11 | 0.36 | 0.48 | 0.078724 | 11.3058 | 1.8298 | 0.89003 | 0.14405 | 1340 | Residential, High density; Multiple Dwelling Units, High Rise <Three stories or more> | FDOT5-04-N | FDOT District 5 | N/A | 70010-3517-01 French Drains | Missing from Model. French Drain system along State Road 5 from University Boulevard to Aurora Road. | 100% On-site Retention | Completed | 1996 | 57 | 34 | B | 21 | Not provided | Not provided | Florida Legislature | Not provided | N/A | Structural | 2013 | North Indian River Lagoon | 28.071011 | -80.613906 | 1995 | 100% Table 5 & TA | yes
FDOT District 5 | North IRL | B | IR8-11 | 0.36 | 0.48 | 0.00011229 | 10.9017 | 1.4358 | 0.0012241 | 0.00016123 | 1100 | Residential, Low Density-Less than two dwelling units/acre | FDOT5-04-N | FDOT District 5 | N/A | 70010-3517-01 French Drains | Missing from Model. French Drain system along State Road 5 from University Boulevard to Aurora Road. | 100% On-site Retention | Completed | 1996 | 57 | 34 | B | 21 | Not provided | Not provided | Florida Legislature | Not provided | N/A | Structural | 2013 | North Indian River Lagoon | 28.071011 | -80.613906 | 1995 | 100% Table 5 & TA | yes
FDOT District 5 | North IRL | B | IR8-11 | 0.36 | 0.48 | 0.18393 | 10.9017 | 1.4358 | 2.0051 | 0.26409 | 8140 | Roads and Highways | FDOT5-04-N | FDOT District 5 | N/A | 70010-3517-01 French Drains | Missing from Model. French Drain system along State Road 5 from University Boulevard to Aurora Road. | 100% On-site Retention | Completed | 1996 | 57 | 34 | B | 21 | Not provided | Not provided | Florida Legislature | Not provided | N/A | Structural | 2013 | North Indian River Lagoon | 28.071011 | -80.613906 | 1995 | 100% Table 5 & TA | yes
FDOT District 5 | North IRL | B | IR8-11 | 0.36 | 0.48 | 0.10213 | 10.9017 | 1.4358 | 1.1134 | 0.14664 | 1430 | Professional Services | FDOT5-04-N | FDOT District 5 | N/A | 70010-3517-01 French Drains | Missing from Model. French Drain system along State Road 5 from University Boulevard to Aurora Road. | 100% On-site Retention | Completed | 1996 | 57 | 34 | B | 21 | Not provided | Not provided | Florida Legislature | Not provided | N/A | Structural | 2013 | North Indian River Lagoon | 28.071011 | -80.613906 | 1995 | 100% Table 5 & TA | yes
FDOT District 5 | North IRL | B | IR8-11 | 0.36 | 0.48 | 0.16039 | 10.9017 | 1.4358 | 1.7485 | 0.23029 | 1430 | Professional Services | FDOT5-04-N | FDOT District 5 | N/A | 70010-3517-01 French Drains | Missing from Model. French Drain system along State Road 5 from University Boulevard to Aurora Road. | 100% On-site Retention | Completed | 1996 | 57 | 34 | B | 21 | Not provided | Not provided | Florida Legislature | Not provided | N/A | Structural | 2013 | North Indian River Lagoon | 28.071011 | -80.613906 | 1995 | 100% Table 5 & TA | yes
FDOT District 5 | North IRL | B | IR8-11 | 0.36 | 0.48 | 0.038823 | 7.2656 | 0.98463 | 0.28207 | 0.038226 | 8140 | Roads and Highways | FDOT5-04-N | FDOT District 5 | N/A | 70010-3517-01 French Drains | Missing from Model. French Drain system along State Road 5 from University Boulevard to Aurora Road. | 100% On-site Retention | Completed | 1996 | 57 | 34 | B | 21 | Not provided | Not provided | Florida Legislature | Not provided | N/A | Structural | 2013 | North Indian River Lagoon | 28.071011 | -80.613906 | 1995 | 100% Table 5 & TA | yes
FDOT District 5 | North IRL | B | IR8-11 | 0.36 | 0.48 | 0.19318 | 7.2656 | 0.98463 | 1.4036 | 0.19021 | 1740 | Medical and Health Care | FDOT5-04-N | FDOT District 5 | N/A | 70010-3517-01 French Drains | Missing from Model. French Drain system along State Road 5 from University Boulevard to Aurora Road. | 100% On-site Retention | Completed | 1996 | 57 | 34 | B | 21 | Not provided | Not provided | Florida Legislature | Not provided | N/A | Structural | 2013 | North Indian River Lagoon | 28.071011 | -80.613906 | 1995 | 100% Table 5 & TA | yes
FDOT District 5 | North IRL | B | IR8-11 | 0.36 | 0.48 | 0.042197 | 2.8424 | 0.38699 | 0.11994 | 0.01633 | 3100 | Herbaceous Dry Prairie | FDOT5-04-N | FDOT District 5 | N/A | 70010-3517-01 French Drains | Missing from Model. French Drain system along State Road 5 from University Boulevard to Aurora Road. | 100% On-site Retention | Completed | 1996 | 57 | 34 | B | 21 | Not provided | Not provided | Florida Legislature | Not provided | N/A | Structural | 2013 | North Indian River Lagoon | 28.071011 | -80.613906 | 1995 | 100% Table 5 & TA | yes
FDOT District 5 | North IRL | B | IR8-11 | 0.36 | 0.48 | 6.8477e-05 | 2.8424 | 0.38699 | 0.00019464 | 2.65e-05 | 4340 | Hardwood Conifer Mixed | FDOT5-04-N | FDOT District 5 | N/A | 70010-3517-01 French Drains | Missing from Model. French Drain system along State Road 5 from University Boulevard to Aurora Road. | 100% On-site Retention | Completed | 1996 | 57 | 34 | B | 21 | Not provided | Not provided | Florida Legislature | Not provided | N/A | Structural | 2013 | North Indian River Lagoon | 28.071011 | -80.613906 | 1995 | 100% Table 5 & TA | yes
FDOT District 5 | North IRL | B | IR8-11 | 0.36 | 0.48 | 0.1376 | 8.527 | 1.2426 | 1.1733 | 0.17098 | 3100 | Herbaceous Dry Prairie | FDOT5-04-N | FDOT District 5 | N/A | 70010-3517-01 French Drains | Missing from Model. French Drain system along State Road 5 from University Boulevard to Aurora Road. | 100% On-site Retention | Completed | 1996 | 57 | 34 | B | 21 | Not provided | Not provided | Florida Legislature | Not provided | N/A | Structural | 2013 | North Indian River Lagoon | 28.071011 | -80.613906 | 1995 | 100% Table 5 & TA | yes
FDOT District 5 | North IRL | B | IR8-11 | 0.36 | 0.48 | 0.0001761 | 8.527 | 1.2426 | 0.0015016 | 0.00021882 | 4340 | Hardwood Conifer Mixed | FDOT5-04-N | FDOT District 5 | N/A | 70010-3517-01 French Drains | Missing from Model. French Drain system along State Road 5 from University Boulevard to Aurora Road. | 100% On-site Retention | Completed | 1996 | 57 | 34 | B | 21 | Not provided | Not provided | Florida Legislature | Not provided | N/A | Structural | 2013 | North Indian River Lagoon | 28.071011 | -80.613906 | 1995 | 100% Table 5 & TA | yes
FDOT District 5 | North IRL | B | IR8-11 | 0.36 | 0.48 | 0.34876 | 8.527 | 1.2426 | 2.9739 | 0.43337 | 8140 | Roads and Highways | FDOT5-04-N | FDOT District 5 | N/A | 70010-3517-01 French Drains | Missing from Model. French Drain system along State Road 5 from University Boulevard to Aurora Road. | 100% On-site Retention | Completed | 1996 | 57 | 34 | B | 21 | Not provided | Not provided | Florida Legislature | Not provided | N/A | Structural | 2013 | North Indian River Lagoon | 28.071011 | -80.613906 | 1995 | 100% Table 5 & TA | yes
FDOT District 5 | North IRL | B | IR8-11 | 0.36 | 0.48 | 0.10994 | 8.527 | 1.2426 | 0.93744 | 0.13661 | 1300 | Residential, High Density | FDOT5-04-N | FDOT District 5 | N/A | 70010-3517-01 French Drains | Missing from Model. French Drain system along State Road 5 from University Boulevard to Aurora Road. | 100% On-site Retention | Completed | 1996 | 57 | 34 | B | 21 | Not provided | Not provided | Florida Legislature | Not provided | N/A | Structural | 2013 | North Indian River Lagoon | 28.071011 | -80.613906 | 1995 | 100% Table 5 & TA | yes
FDOT District 5 | North IRL | B | IR8-11 | 0.36 | 0.48 | 0.0016477 | 8.527 | 1.2426 | 0.01405 | 0.0020474 | 1740 | Medical and Health Care | FDOT5-04-N | FDOT District 5 | N/A | 70010-3517-01 French Drains | Missing from Model. French Drain system along State Road 5 from University Boulevard to Aurora Road. | 100% On-site Retention | Completed | 1996 | 57 | 34 | B | 21 | Not provided | Not provided | Florida Legislature | Not provided | N/A | Structural | 2013 | North Indian River Lagoon | 28.071011 | -80.613906 | 1995 | 100% Table 5 & TA | yes
FDOT District 5 | North IRL | B | IR8-11 | 0.36 | 0.48 | 0.0062644 | 8.527 | 1.2426 | 0.053417 | 0.0077842 | 1740 | Medical and Health Care | FDOT5-04-N | FDOT District 5 | N/A | 70010-3517-01 French Drains | Missing from Model. French Drain system along State Road 5 from University Boulevard to Aurora Road. | 100% On-site Retention | Completed | 1996 | 57 | 34 | B | 21 | Not provided | Not provided | Florida Legislature | Not provided | N/A | Structural | 2013 | North Indian River Lagoon | 28.071011 | -80.613906 | 1995 | 100% Table 5 & TA | yes
FDOT District 5 | North IRL | B | IR8-11 | 0.36 | 0.48 | 0.0075045 | 8.9245 | 1.2903 | 0.066973 | 0.0096828 | 1100 | Residential, Low Density-Less than two dwelling units/acre | FDOT5-04-N | FDOT District 5 | N/A | 70010-3517-01 French Drains | Missing from Model. French Drain system along State Road 5 from University Boulevard to Aurora Road. | 100% On-site Retention | Completed | 1996 | 57 | 34 | B | 21 | Not provided | Not provided | Florida Legislature | Not provided | N/A | Structural | 2013 | North Indian River Lagoon | 28.071011 | -80.613906 | 1995 | 100% Table 5 & TA | yes
FDOT District 5 | North IRL | B | IR8-11 | 0.36 | 0.48 | 0.011362 | 8.9245 | 1.2903 | 0.1014 | 0.014659 | 8140 | Roads and Highways | FDOT5-04-N | FDOT District 5 | N/A | 70010-3517-01 French Drains | Missing from Model. French Drain system along State Road 5 from University Boulevard to Aurora Road. | 100% On-site Retention | Completed | 1996 | 57 | 34 | B | 21 | Not provided | Not provided | Florida Legislature | Not provided | N/A | Structural | 2013 | North Indian River Lagoon | 28.071011 | -80.613906 | 1995 | 100% Table 5 & TA | yes
FDOT District 5 | North IRL | B | IR8-11 | 0.36 | 0.48 | 0.00081239 | 9.1147 | 1.2768 | 0.0074047 | 0.0010373 | 1300 | Residential, High Density | FDOT5-04-N | FDOT District 5 | N/A | 70010-3517-01 French Drains | Missing from Model. French Drain system along State Road 5 from University Boulevard to Aurora Road. | 100% On-site Retention | Completed | 1996 | 57 | 34 | B | 21 | Not provided | Not provided | Florida Legislature | Not provided | N/A | Structural | 2013 | North Indian River Lagoon | 28.071011 | -80.613906 | 1995 | 100% Table 5 & TA | yes
FDOT District 5 | North IRL | B | IR8-11 | 0.36 | 0.48 | 0.00012485 | 9.1147 | 1.2768 | 0.001138 | 0.00015942 | 8140 | Roads and Highways | FDOT5-04-N | FDOT District 5 | N/A | 70010-3517-01 French Drains | Missing from Model. French Drain system along State Road 5 from University Boulevard to Aurora Road. | 100% On-site Retention | Completed | 1996 | 57 | 34 | B | 21 | Not provided | Not provided | Florida Legislature | Not provided | N/A | Structural | 2013 | North Indian River Lagoon | 28.071011 | -80.613906 | 1995 | 100% Table 5 & TA | yes
FDOT District 5 | North IRL | B | IR8-11 | 0.36 | 0.48 | 0.0040178 | 9.1147 | 1.2768 | 0.036621 | 0.00513 | 8140 | Roads and Highways | FDOT5-04-N | FDOT District 5 | N/A | 70010-3517-01 French Drains | Missing from Model. French Drain system along State Road 5 from University Boulevard to Aurora Road. | 100% On-site Retention | Completed | 1996 | 57 | 34 | B | 21 | Not provided | Not provided | Florida Legislature | Not provided | N/A | Structural | 2013 | North Indian River Lagoon | 28.071011 | -80.613906 | 1995 | 100% Table 5 & TA | yes
FDOT District 5 | North IRL | B | IR8-11 | 0.36 | 0.48 | 0.007511 | 8.2283 | 0.98746 | 0.061803 | 0.0074168 | 1400 | Commercial and Services | FDOT5-04-N | FDOT District 5 | N/A | 70010-3517-01 French Drains | Missing from Model. French Drain system along State Road 5 from University Boulevard to Aurora Road. | 100% On-site Retention | Completed | 1996 | 57 | 34 | B | 21 | Not provided | Not provided | Florida Legislature | Not provided | N/A | Structural | 2013 | North Indian River Lagoon | 28.071011 | -80.613906 | 1995 | 100% Table 5 & TA | yes
FDOT District 5 | North IRL | B | IR8-11 | 0.36 | 0.48 | 0.010287 | 8.2283 | 0.98746 | 0.084642 | 0.010158 | 5100 | Streams and waterways | FDOT5-04-N | FDOT District 5 | N/A | 70010-3517-01 French Drains | Missing from Model. French Drain system along State Road 5 from University Boulevard to Aurora Road. | 100% On-site Retention | Completed | 1996 | 57 | 34 | B | 21 | Not provided | Not provided | Florida Legislature | Not provided | N/A | Structural | 2013 | North Indian River Lagoon | 28.071011 | -80.613906 | 1995 | 100% Table 5 & TA | yes
FDOT District 5 | North IRL | B | IR8-11 | 0.36 | 0.48 | 0.24314 | 8.2283 | 0.98746 | 2.0006 | 0.24009 | 8140 | Roads and Highways | FDOT5-04-N | FDOT District 5 | N/A | 70010-3517-01 French Drains | Missing from Model. French Drain system along State Road 5 from University Boulevard to Aurora Road. | 100% On-site Retention | Completed | 1996 | 57 | 34 | B | 21 | Not provided | Not provided | Florida Legislature | Not provided | N/A | Structural | 2013 | North Indian River Lagoon | 28.071011 | -80.613906 | 1995 | 100% Table 5 & TA | yes
FDOT District 5 | North IRL | B | IR8-11 | 0.36 | 0.48 | 0.023392 | 6.9616 | 0.94953 | 0.16285 | 0.022212 | 1550 | Other Light Industrial | FDOT5-04-N | FDOT District 5 | N/A | 70010-3517-01 French Drains | Missing from Model. French Drain system along State Road 5 from University Boulevard to Aurora Road. | 100% On-site Retention | Completed | 1996 | 57 | 34 | B | 21 | Not provided | Not provided | Florida Legislature | Not provided | N/A | Structural | 2013 | North Indian River Lagoon | 28.071011 | -80.613906 | 1995 | 100% Table 5 & TA | yes
FDOT District 5 | North IRL | B | IR8-11 | 0.36 | 0.48 | 0.093328 | 6.9616 | 0.94953 | 0.64971 | 0.088618 | 4340 | Hardwood Conifer Mixed | FDOT5-04-N | FDOT District 5 | N/A | 70010-3517-01 French Drains | Missing from Model. French Drain system along State Road 5 from University Boulevard to Aurora Road. | 100% On-site Retention | Completed | 1996 | 57 | 34 | B | 21 | Not provided | Not provided | Florida Legislature | Not provided | N/A | Structural | 2013 | North Indian River Lagoon | 28.071011 | -80.613906 | 1995 | 100% Table 5 & TA | yes
FDOT District 5 | North IRL | B | IR8-11 | 0.36 | 0.48 | 0.10568 | 6.9616 | 0.94953 | 0.73569 | 0.10035 | 8140 | Roads and Highways | FDOT5-04-N | FDOT District 5 | N/A | 70010-3517-01 French Drains | Missing from Model. French Drain system along State Road 5 from University Boulevard to Aurora Road. | 100% On-site Retention | Completed | 1996 | 57 | 34 | B | 21 | Not provided | Not provided | Florida Legislature | Not provided | N/A | Structural | 2013 | North Indian River Lagoon | 28.071011 | -80.613906 | 1995 | 100% Table 5 & TA | yes
FDOT District 5 | North IRL | B | IR8-11 | 0.36 | 0.48 | 0.0024213 | 6.9616 | 0.94953 | 0.016856 | 0.0022991 | 1740 | Medical and Health Care | FDOT5-04-N | FDOT District 5 | N/A | 70010-3517-01 French Drains | Missing from Model. French Drain system along State Road 5 from University Boulevard to Aurora Road. | 100% On-site Retention | Completed | 1996 | 57 | 34 | B | 21 | Not provided | Not provided | Florida Legislature | Not provided | N/A | Structural | 2013 | North Indian River Lagoon | 28.071011 | -80.613906 | 1995 | 100% Table 5 & TA | yes
FDOT District 5 | North IRL | B | IR8-11 | 0.36 | 0.48 | 0.0032175 | 8.2332 | 1.0816 | 0.02649 | 0.0034799 | 1400 | Commercial and Services | FDOT5-04-N | FDOT District 5 | N/A | 70010-3517-01 French Drains | Missing from Model. French Drain system along State Road 5 from University Boulevard to Aurora Road. | 100% On-site Retention | Completed | 1996 | 57 | 34 | B | 21 | Not provided | Not provided | Florida Legislature | Not provided | N/A | Structural | 2013 | North Indian River Lagoon | 28.071011 | -80.613906 | 1995 | 100% Table 5 & TA | yes
FDOT District 5 | North IRL | B | IR8-11 | 0.36 | 0.48 | 0.076729 | 8.2332 | 1.0816 | 0.63172 | 0.082987 | 7400 | Disturbed land | FDOT5-04-N | FDOT District 5 | N/A | 70010-3517-01 French Drains | Missing from Model. French Drain system along State Road 5 from University Boulevard to Aurora Road. | 100% On-site Retention | Completed | 1996 | 57 | 34 | B | 21 | Not provided | Not provided | Florida Legislature | Not provided | N/A | Structural | 2013 | North Indian River Lagoon | 28.071011 | -80.613906 | 1995 | 100% Table 5 & TA | yes
FDOT District 5 | North IRL | B | IR8-11 | 0.36 | 0.48 | 0.47416 | 8.2332 | 1.0816 | 3.9038 | 0.51283 | 8140 | Roads and Highways | FDOT5-04-N | FDOT District 5 | N/A | 70010-3517-01 French Drains | Missing from Model. French Drain system along State Road 5 from University Boulevard to Aurora Road. | 100% On-site Retention | Completed | 1996 | 57 | 34 | B | 21 | Not provided | Not provided | Florida Legislature | Not provided | N/A | Structural | 2013 | North Indian River Lagoon | 28.071011 | -80.613906 | 1995 | 100% Table 5 & TA | yes
FDOT District 5 | North IRL | B | IR8-11 | 0.36 | 0.48 | 0.086339 | 7.6284 | 1.0831 | 0.65863 | 0.093511 | 1550 | Other Light Industrial | FDOT5-04-N | FDOT District 5 | N/A | 70010-3517-01 French Drains | Missing from Model. French Drain system along State Road 5 from University Boulevard to Aurora Road. | 100% On-site Retention | Completed | 1996 | 57 | 34 | B | 21 | Not provided | Not provided | Florida Legislature | Not provided | N/A | Structural | 2013 | North Indian River Lagoon | 28.071011 | -80.613906 | 1995 | 100% Table 5 & TA | yes
FDOT District 5 | North IRL | B | IR8-11 | 0.36 | 0.48 | 0.020081 | 7.6284 | 1.0831 | 0.15319 | 0.02175 | 8140 | Roads and Highways | FDOT5-04-N | FDOT District 5 | N/A | 70010-3517-01 French Drains | Missing from Model. French Drain system along State Road 5 from University Boulevard to Aurora Road. | 100% On-site Retention | Completed | 1996 | 57 | 34 | B | 21 | Not provided | Not provided | Florida Legislature | Not provided | N/A | Structural | 2013 | North Indian River Lagoon | 28.071011 | -80.613906 | 1995 | 100% Table 5 & TA | yes
FDOT District 5 | North IRL | B | IR8-11 | 0.36 | 0.48 | 0.065198 | 6.5941 | 0.88623 | 0.42992 | 0.057781 | 3100 | Herbaceous Dry Prairie | FDOT5-04-N | FDOT District 5 | N/A | 70010-3517-01 French Drains | Missing from Model. French Drain system along State Road 5 from University Boulevard to Aurora Road. | 100% On-site Retention | Completed | 1996 | 57 | 34 | B | 21 | Not provided | Not provided | Florida Legislature | Not provided | N/A | Structural | 2013 | North Indian River Lagoon | 28.071011 | -80.613906 | 1995 | 100% Table 5 & TA | yes
FDOT District 5 | North IRL | B | IR8-11 | 0.36 | 0.48 | 0.029381 | 6.5941 | 0.88623 | 0.19374 | 0.026038 | 3100 | Herbaceous Dry Prairie | FDOT5-04-N | FDOT District 5 | N/A | 70010-3517-01 French Drains | Missing from Model. French Drain system along State Road 5 from University Boulevard to Aurora Road. | 100% On-site Retention | Completed | 1996 | 57 | 34 | B | 21 | Not provided | Not provided | Florida Legislature | Not provided | N/A | Structural | 2013 | North Indian River Lagoon | 28.071011 | -80.613906 | 1995 | 100% Table 5 & TA | yes
FDOT District 5 | North IRL | B | IR8-11 | 0.36 | 0.48 | 0.12023 | 6.5941 | 0.88623 | 0.79283 | 0.10656 | 8140 | Roads and Highways | FDOT5-04-N | FDOT District 5 | N/A | 70010-3517-01 French Drains | Missing from Model. French Drain system along State Road 5 from University Boulevard to Aurora Road. | 100% On-site Retention | Completed | 1996 | 57 | 34 | B | 21 | Not provided | Not provided | Florida Legislature | Not provided | N/A | Structural | 2013 | North Indian River Lagoon | 28.071011 | -80.613906 | 1995 | 100% Table 5 & TA | yes
FDOT District 5 | North IRL | B | IR8-11 | 0.36 | 0.48 | 0.010716 | 6.5941 | 0.88623 | 0.07066 | 0.0094966 | 8140 | Roads and Highways | FDOT5-04-N | FDOT District 5 | N/A | 70010-3517-01 French Drains | Missing from Model. French Drain system along State Road 5 from University Boulevard to Aurora Road. | 100% On-site Retention | Completed | 1996 | 57 | 34 | B | 21 | Not provided | Not provided | Florida Legislature | Not provided | N/A | Structural | 2013 | North Indian River Lagoon | 28.071011 | -80.613906 | 1995 | 100% Table 5 & TA | yes
FDOT District 5 | North IRL | B | IR8-11 | 0.36 | 0.48 | 0.0056185 | 6.5941 | 0.88623 | 0.037049 | 0.0049793 | 1740 | Medical and Health Care | FDOT5-04-N | FDOT District 5 | N/A | 70010-3517-01 French Drains | Missing from Model. French Drain system along State Road 5 from University Boulevard to Aurora Road. | 100% On-site Retention | Completed | 1996 | 57 | 34 | B | 21 | Not provided | Not provided | Florida Legislature | Not provided | N/A | Structural | 2013 | North Indian River Lagoon | 28.071011 | -80.613906 | 1995 | 100% Table 5 & TA | yes
FDOT District 5 | North IRL | B | IR8-11 | 0.36 | 0.48 | 0.0009562 | 6.5941 | 0.88623 | 0.0063052 | 0.00084741 | 1740 | Medical and Health Care | FDOT5-04-N | FDOT District 5 | N/A | 70010-3517-01 French Drains | Missing from Model. French Drain system along State Road 5 from University Boulevard to Aurora Road. | 100% On-site Retention | Completed | 1996 | 57 | 34 | B | 21 | Not provided | Not provided | Florida Legislature | Not provided | N/A | Structural | 2013 | North Indian River Lagoon | 28.071011 | -80.613906 | 1995 | 100% Table 5 & TA | yes
FDOT District 5 | North IRL | B | IR8-11 | 0.36 | 0.48 | 0.0013986 | 7.7398 | 1.2957 | 0.010825 | 0.0018122 | 1300 | Residential, High Density | FDOT5-04-N | FDOT District 5 | N/A | 70010-3517-01 French Drains | Missing from Model. French Drain system along State Road 5 from University Boulevard to Aurora Road. | 100% On-site Retention | Completed | 1996 | 57 | 34 | B | 21 | Not provided | Not provided | Florida Legislature | Not provided | N/A | Structural | 2013 | North Indian River Lagoon | 28.071011 | -80.613906 | 1995 | 100% Table 5 & TA | yes
FDOT District 5 | North IRL | B | IR8-11 | 0.36 | 0.48 | 0.063814 | 8.7368 | 1.153 | 0.55753 | 0.073577 | 1100 | Residential, Low Density-Less than two dwelling units/acre | FDOT5-04-N | FDOT District 5 | N/A | 70010-3517-01 French Drains | Missing from Model. French Drain system along State Road 5 from University Boulevard to Aurora Road. | 100% On-site Retention | Completed | 1996 | 57 | 34 | B | 21 | Not provided | Not provided | Florida Legislature | Not provided | N/A | Structural | 2013 | North Indian River Lagoon | 28.071011 | -80.613906 | 1995 | 100% Table 5 & TA | yes
FDOT District 5 | North IRL | B | IR8-11 | 0.36 | 0.48 | 0.0096178 | 8.7368 | 1.153 | 0.084028 | 0.011089 | 4340 | Hardwood Conifer Mixed | FDOT5-04-N | FDOT District 5 | N/A | 70010-3517-01 French Drains | Missing from Model. French Drain system along State Road 5 from University Boulevard to Aurora Road. | 100% On-site Retention | Completed | 1996 | 57 | 34 | B | 21 | Not provided | Not provided | Florida Legislature | Not provided | N/A | Structural | 2013 | North Indian River Lagoon | 28.071011 | -80.613906 | 1995 | 100% Table 5 & TA | yes
FDOT District 5 | North IRL | B | IR8-11 | 0.36 | 0.48 | 0.49696 | 8.7368 | 1.153 | 4.3418 | 0.57298 | 8140 | Roads and Highways | FDOT5-04-N | FDOT District 5 | N/A | 70010-3517-01 French Drains | Missing from Model. French Drain system along State Road 5 from University Boulevard to Aurora Road. | 100% On-site Retention | Completed | 1996 | 57 | 34 | B | 21 | Not provided | Not provided | Florida Legislature | Not provided | N/A | Structural | 2013 | North Indian River Lagoon | 28.071011 | -80.613906 | 1995 | 100% Table 5 & TA | yes
FDOT District 5 | North IRL | B | IR8-11 | 0.36 | 0.48 | 0.0011457 | 8.7368 | 1.153 | 0.01001 | 0.001321 | 1210 | Fixed Single Family Units | FDOT5-04-N | FDOT District 5 | N/A | 70010-3517-01 French Drains | Missing from Model. French Drain system along State Road 5 from University Boulevard to Aurora Road. | 100% On-site Retention | Completed | 1996 | 57 | 34 | B | 21 | Not provided | Not provided | Florida Legislature | Not provided | N/A | Structural | 2013 | North Indian River Lagoon | 28.071011 | -80.613906 | 1995 | 100% Table 5 & TA | yes
FDOT District 5 | North IRL | B | IR8-11 | 0.36 | 0.48 | 0.044137 | 8.7727 | 1.1913 | 0.3872 | 0.052582 | 1410 | Retail Sales and Services | FDOT5-04-N | FDOT District 5 | N/A | 70010-3517-01 French Drains | Missing from Model. French Drain system along State Road 5 from University Boulevard to Aurora Road. | 100% On-site Retention | Completed | 1996 | 57 | 34 | B | 21 | Not provided | Not provided | Florida Legislature | Not provided | N/A | Structural | 2013 | North Indian River Lagoon | 28.071011 | -80.613906 | 1995 | 100% Table 5 & TA | yes
FDOT District 5 | North IRL | B | IR8-11 | 0.36 | 0.48 | 7.2402e-05 | 8.7727 | 1.1913 | 0.00063516 | 8.6254e-05 | 1430 | Professional Services | FDOT5-04-N | FDOT District 5 | N/A | 70010-3517-01 French Drains | Missing from Model. French Drain system along State Road 5 from University Boulevard to Aurora Road. | 100% On-site Retention | Completed | 1996 | 57 | 34 | B | 21 | Not provided | Not provided | Florida Legislature | Not provided | N/A | Structural | 2013 | North Indian River Lagoon | 28.071011 | -80.613906 | 1995 | 100% Table 5 & TA | yes
FDOT District 5 | North IRL | B | IR8-11 | 0.36 | 0.48 | 0.061193 | 9.789 | 1.284 | 0.59902 | 0.078574 | 1400 | Commercial and Services | FDOT5-04-N | FDOT District 5 | N/A | 70010-3517-01 French Drains | Missing from Model. French Drain system along State Road 5 from University Boulevard to Aurora Road. | 100% On-site Retention | Completed | 1996 | 57 | 34 | B | 21 | Not provided | Not provided | Florida Legislature | Not provided | N/A | Structural | 2013 | North Indian River Lagoon | 28.071011 | -80.613906 | 1995 | 100% Table 5 & TA | yes
FDOT District 5 | North IRL | B | IR8-11 | 0.36 | 0.48 | 0.00013515 | 9.789 | 1.284 | 0.001323 | 0.00017354 | 7400 | Disturbed land | FDOT5-04-N | FDOT District 5 | N/A | 70010-3517-01 French Drains | Missing from Model. French Drain system along State Road 5 from University Boulevard to Aurora Road. | 100% On-site Retention | Completed | 1996 | 57 | 34 | B | 21 | Not provided | Not provided | Florida Legislature | Not provided | N/A | Structural | 2013 | North Indian River Lagoon | 28.071011 | -80.613906 | 1995 | 100% Table 5 & TA | yes
FDOT District 5 | North IRL | B | IR8-11 | 0.36 | 0.48 | 0.42847 | 9.789 | 1.284 | 4.1943 | 0.55017 | 8140 | Roads and Highways | FDOT5-04-N | FDOT District 5 | N/A | 70010-3517-01 French Drains | Missing from Model. French Drain system along State Road 5 from University Boulevard to Aurora Road. | 100% On-site Retention | Completed | 1996 | 57 | 34 | B | 21 | Not provided | Not provided | Florida Legislature | Not provided | N/A | Structural | 2013 | North Indian River Lagoon | 28.071011 | -80.613906 | 1995 | 100% Table 5 & TA | yes
FDOT District 5 | North IRL | B | IR8-11 | 0.36 | 0.48 | 0.021112 | 9.789 | 1.284 | 0.20666 | 0.027108 | 1420 | Wholesale Sales and Services <Excluding warehouses associated with industrial use> | FDOT5-04-N | FDOT District 5 | N/A | 70010-3517-01 French Drains | Missing from Model. French Drain system along State Road 5 from University Boulevard to Aurora Road. | 100% On-site Retention | Completed | 1996 | 57 | 34 | B | 21 | Not provided | Not provided | Florida Legislature | Not provided | N/A | Structural | 2013 | North Indian River Lagoon | 28.071011 | -80.613906 | 1995 | 100% Table 5 & TA | yes
FDOT District 5 | North IRL | B | IR8-11 | 0.36 | 0.48 | 0.10605 | 8.8781 | 1.2858 | 0.94151 | 0.13636 | 1100 | Residential, Low Density-Less than two dwelling units/acre | FDOT5-04-N | FDOT District 5 | N/A | 70010-3517-01 French Drains | Missing from Model. French Drain system along State Road 5 from University Boulevard to Aurora Road. | 100% On-site Retention | Completed | 1996 | 57 | 34 | B | 21 | Not provided | Not provided | Florida Legislature | Not provided | N/A | Structural | 2013 | North Indian River Lagoon | 28.071011 | -80.613906 | 1995 | 100% Table 5 & TA | yes
FDOT District 5 | North IRL | B | IR8-11 | 0.36 | 0.48 | 0.0010671 | 8.8781 | 1.2858 | 0.009474 | 0.0013721 | 1210 | Fixed Single Family Units | FDOT5-04-N | FDOT District 5 | N/A | 70010-3517-01 French Drains | Missing from Model. French Drain system along State Road 5 from University Boulevard to Aurora Road. | 100% On-site Retention | Completed | 1996 | 57 | 34 | B | 21 | Not provided | Not provided | Florida Legislature | Not provided | N/A | Structural | 2013 | North Indian River Lagoon | 28.071011 | -80.613906 | 1995 | 100% Table 5 & TA | yes
FDOT District 5 | North IRL | B | IR8-11 | 0.36 | 0.48 | 0.0051034 | 8.8781 | 1.2858 | 0.045309 | 0.0065621 | 1200 | Residential, Medium Density-Two-five dwellingunits per acre | FDOT5-04-N | FDOT District 5 | N/A | 70010-3517-01 French Drains | Missing from Model. French Drain system along State Road 5 from University Boulevard to Aurora Road. | 100% On-site Retention | Completed | 1996 | 57 | 34 | B | 21 | Not provided | Not provided | Florida Legislature | Not provided | N/A | Structural | 2013 | North Indian River Lagoon | 28.071011 | -80.613906 | 1995 | 100% Table 5 & TA | yes
FDOT District 5 | North IRL | B | IR8-11 | 0.36 | 0.48 | 0.065591 | 8.6124 | 1.4929 | 0.56489 | 0.097919 | 1300 | Residential, High Density | FDOT5-04-N | FDOT District 5 | N/A | 70010-3517-01 French Drains | Missing from Model. French Drain system along State Road 5 from University Boulevard to Aurora Road. | 100% On-site Retention | Completed | 1996 | 57 | 34 | B | 21 | Not provided | Not provided | Florida Legislature | Not provided | N/A | Structural | 2013 | North Indian River Lagoon | 28.071011 | -80.613906 | 1995 | 100% Table 5 & TA | yes
FDOT District 5 | North IRL | B | IR8-11 | 0.36 | 0.48 | 0.0168 | 8.6124 | 1.4929 | 0.14469 | 0.02508 | 1740 | Medical and Health Care | FDOT5-04-N | FDOT District 5 | N/A | 70010-3517-01 French Drains | Missing from Model. French Drain system along State Road 5 from University Boulevard to Aurora Road. | 100% On-site Retention | Completed | 1996 | 57 | 34 | B | 21 | Not provided | Not provided | Florida Legislature | Not provided | N/A | Structural | 2013 | North Indian River Lagoon | 28.071011 | -80.613906 | 1995 | 100% Table 5 & TA | yes
FDOT District 5 | North IRL | B | IR8-11 | 0.36 | 0.48 | 0.042033 | 8.7737 | 1.177 | 0.36878 | 0.049473 | 1100 | Residential, Low Density-Less than two dwelling units/acre | FDOT5-04-N | FDOT District 5 | N/A | 70010-3517-01 French Drains | Missing from Model. French Drain system along State Road 5 from University Boulevard to Aurora Road. | 100% On-site Retention | Completed | 1996 | 57 | 34 | B | 21 | Not provided | Not provided | Florida Legislature | Not provided | N/A | Structural | 2013 | North Indian River Lagoon | 28.071011 | -80.613906 | 1995 | 100% Table 5 & TA | yes
FDOT District 5 | North IRL | B | IR8-11 | 0.36 | 0.48 | 0.4766 | 8.7737 | 1.177 | 4.1816 | 0.56097 | 8140 | Roads and Highways | FDOT5-04-N | FDOT District 5 | N/A | 70010-3517-01 French Drains | Missing from Model. French Drain system along State Road 5 from University Boulevard to Aurora Road. | 100% On-site Retention | Completed | 1996 | 57 | 34 | B | 21 | Not provided | Not provided | Florida Legislature | Not provided | N/A | Structural | 2013 | North Indian River Lagoon | 28.071011 | -80.613906 | 1995 | 100% Table 5 & TA | yes
FDOT District 5 | North IRL | B | IR8-11 | 0.36 | 0.48 | 0.0025844 | 8.7737 | 1.177 | 0.022675 | 0.0030419 | 1300 | Residential, High Density | FDOT5-04-N | FDOT District 5 | N/A | 70010-3517-01 French Drains | Missing from Model. French Drain system along State Road 5 from University Boulevard to Aurora Road. | 100% On-site Retention | Completed | 1996 | 57 | 34 | B | 21 | Not provided | Not provided | Florida Legislature | Not provided | N/A | Structural | 2013 | North Indian River Lagoon | 28.071011 | -80.613906 | 1995 | 100% Table 5 & TA | yes
FDOT District 5 | North IRL | B | IR8-11 | 0.36 | 0.48 | 0.015003 | 6.5427 | 0.93283 | 0.098162 | 0.013996 | 1300 | Residential, High Density | FDOT5-04-N | FDOT District 5 | N/A | 70010-3517-01 French Drains | Missing from Model. French Drain system along State Road 5 from University Boulevard to Aurora Road. | 100% On-site Retention | Completed | 1996 | 57 | 34 | B | 21 | Not provided | Not provided | Florida Legislature | Not provided | N/A | Structural | 2013 | North Indian River Lagoon | 28.071011 | -80.613906 | 1995 | 100% Table 5 & TA | yes
FDOT District 5 | North IRL | B | IR8-11 | 0.36 | 0.48 | 0.0013734 | 6.5427 | 0.93283 | 0.0089856 | 0.0012811 | 3100 | Herbaceous Dry Prairie | FDOT5-04-N | FDOT District 5 | N/A | 70010-3517-01 French Drains | Missing from Model. French Drain system along State Road 5 from University Boulevard to Aurora Road. | 100% On-site Retention | Completed | 1996 | 57 | 34 | B | 21 | Not provided | Not provided | Florida Legislature | Not provided | N/A | Structural | 2013 | North Indian River Lagoon | 28.071011 | -80.613906 | 1995 | 100% Table 5 & TA | yes
FDOT District 5 | North IRL | B | IR8-11 | 0.36 | 0.48 | 0.042593 | 6.5427 | 0.93283 | 0.27867 | 0.039732 | 6440 | Emergent aquatic vegetation | FDOT5-04-N | FDOT District 5 | N/A | 70010-3517-01 French Drains | Missing from Model. French Drain system along State Road 5 from University Boulevard to Aurora Road. | 100% On-site Retention | Completed | 1996 | 57 | 34 | B | 21 | Not provided | Not provided | Florida Legislature | Not provided | N/A | Structural | 2013 | North Indian River Lagoon | 28.071011 | -80.613906 | 1995 | 100% Table 5 & TA | yes
FDOT District 5 | North IRL | B | IR8-11 | 0.36 | 0.48 | 0.34895 | 6.5427 | 0.93283 | 2.2831 | 0.32551 | 8140 | Roads and Highways | FDOT5-04-N | FDOT District 5 | N/A | 70010-3517-01 French Drains | Missing from Model. French Drain system along State Road 5 from University Boulevard to Aurora Road. | 100% On-site Retention | Completed | 1996 | 57 | 34 | B | 21 | Not provided | Not provided | Florida Legislature | Not provided | N/A | Structural | 2013 | North Indian River Lagoon | 28.071011 | -80.613906 | 1995 | 100% Table 5 & TA | yes
FDOT District 5 | North IRL | B | IR8-11 | 0.36 | 0.48 | 0.079037 | 6.5427 | 0.93283 | 0.51711 | 0.073728 | 1300 | Residential, High Density | FDOT5-04-N | FDOT District 5 | N/A | 70010-3517-01 French Drains | Missing from Model. French Drain system along State Road 5 from University Boulevard to Aurora Road. | 100% On-site Retention | Completed | 1996 | 57 | 34 | B | 21 | Not provided | Not provided | Florida Legislature | Not provided | N/A | Structural | 2013 | North Indian River Lagoon | 28.071011 | -80.613906 | 1995 | 100% Table 5 & TA | yes
FDOT District 5 | North IRL | B | IR8-11 | 0.36 | 0.48 | 0.29212 | 7.6333 | 1.0116 | 2.2298 | 0.29552 | 8140 | Roads and Highways | FDOT5-04-N | FDOT District 5 | N/A | 70010-3517-01 French Drains | Missing from Model. French Drain system along State Road 5 from University Boulevard to Aurora Road. | 100% On-site Retention | Completed | 1996 | 57 | 34 | B | 21 | Not provided | Not provided | Florida Legislature | Not provided | N/A | Structural | 2013 | North Indian River Lagoon | 28.071011 | -80.613906 | 1995 | 100% Table 5 & TA | yes
FDOT District 5 | North IRL | B | IR8-11 | 0.36 | 0.48 | 0.038523 | 10.7521 | 2.0292 | 0.4142 | 0.078172 | 1100 | Residential, Low Density-Less than two dwelling units/acre | FDOT5-04-N | FDOT District 5 | N/A | 70010-3517-01 French Drains | Missing from Model. French Drain system along State Road 5 from University Boulevard to Aurora Road. | 100% On-site Retention | Completed | 1996 | 57 | 34 | B | 21 | Not provided | Not provided | Florida Legislature | Not provided | N/A | Structural | 2013 | North Indian River Lagoon | 28.071011 | -80.613906 | 1995 | 100% Table 5 & TA | yes
FDOT District 5 | North IRL | B | IR8-11 | 0.36 | 0.48 | 0.01414 | 10.7521 | 2.0292 | 0.15203 | 0.028693 | 8140 | Roads and Highways | FDOT5-04-N | FDOT District 5 | N/A | 70010-3517-01 French Drains | Missing from Model. French Drain system along State Road 5 from University Boulevard to Aurora Road. | 100% On-site Retention | Completed | 1996 | 57 | 34 | B | 21 | Not provided | Not provided | Florida Legislature | Not provided | N/A | Structural | 2013 | North Indian River Lagoon | 28.071011 | -80.613906 | 1995 | 100% Table 5 & TA | yes
FDOT District 5 | North IRL | B | IR8-11 | 0.36 | 0.48 | 0.0040139 | 10.7521 | 2.0292 | 0.043158 | 0.0081451 | 1300 | Residential, High Density | FDOT5-04-N | FDOT District 5 | N/A | 70010-3517-01 French Drains | Missing from Model. French Drain system along State Road 5 from University Boulevard to Aurora Road. | 100% On-site Retention | Completed | 1996 | 57 | 34 | B | 21 | Not provided | Not provided | Florida Legislature | Not provided | N/A | Structural | 2013 | North Indian River Lagoon | 28.071011 | -80.613906 | 1995 | 100% Table 5 & TA | yes
FDOT District 5 | North IRL | B | IR8-11 | 0.36 | 0.48 | 0.0097817 | 5.9959 | 0.80916 | 0.05865 | 0.0079149 | 7400 | Disturbed land | FDOT5-04-N | FDOT District 5 | N/A | 70010-3517-01 French Drains | Missing from Model. French Drain system along State Road 5 from University Boulevard to Aurora Road. | 100% On-site Retention | Completed | 1996 | 57 | 34 | B | 21 | Not provided | Not provided | Florida Legislature | Not provided | N/A | Structural | 2013 | North Indian River Lagoon | 28.071011 | -80.613906 | 1995 | 100% Table 5 & TA | yes
FDOT District 5 | North IRL | B | IR8-11 | 0.36 | 0.48 | 0.0070638 | 9.9709 | 1.3099 | 0.070432 | 0.0092532 | 1100 | Residential, Low Density-Less than two dwelling units/acre | FDOT5-04-N | FDOT District 5 | N/A | 70010-3517-01 French Drains | Missing from Model. French Drain system along State Road 5 from University Boulevard to Aurora Road. | 100% On-site Retention | Completed | 1996 | 57 | 34 | B | 21 | Not provided | Not provided | Florida Legislature | Not provided | N/A | Structural | 2013 | North Indian River Lagoon | 28.071011 | -80.613906 | 1995 | 100% Table 5 & TA | yes
FDOT District 5 | North IRL | B | IR8-11 | 0.36 | 0.48 | 0.039715 | 9.9709 | 1.3099 | 0.39599 | 0.052025 | 1400 | Commercial and Services | FDOT5-04-N | FDOT District 5 | N/A | 70010-3517-01 French Drains | Missing from Model. French Drain system along State Road 5 from University Boulevard to Aurora Road. | 100% On-site Retention | Completed | 1996 | 57 | 34 | B | 21 | Not provided | Not provided | Florida Legislature | Not provided | N/A | Structural | 2013 | North Indian River Lagoon | 28.071011 | -80.613906 | 1995 | 100% Table 5 & TA | yes
FDOT District 5 | North IRL | B | IR8-11 | 0.36 | 0.48 | 0.37285 | 9.9709 | 1.3099 | 3.7177 | 0.48842 | 8140 | Roads and Highways | FDOT5-04-N | FDOT District 5 | N/A | 70010-3517-01 French Drains | Missing from Model. French Drain system along State Road 5 from University Boulevard to Aurora Road. | 100% On-site Retention | Completed | 1996 | 57 | 34 | B | 21 | Not provided | Not provided | Florida Legislature | Not provided | N/A | Structural | 2013 | North Indian River Lagoon | 28.071011 | -80.613906 | 1995 | 100% Table 5 & TA | yes
FDOT District 5 | North IRL | B | IR8-11 | 0.36 | 0.48 | 0.11966 | 9.9709 | 1.3099 | 1.1931 | 0.15675 | 1430 | Professional Services | FDOT5-04-N | FDOT District 5 | N/A | 70010-3517-01 French Drains | Missing from Model. French Drain system along State Road 5 from University Boulevard to Aurora Road. | 100% On-site Retention | Completed | 1996 | 57 | 34 | B | 21 | Not provided | Not provided | Florida Legislature | Not provided | N/A | Structural | 2013 | North Indian River Lagoon | 28.071011 | -80.613906 | 1995 | 100% Table 5 & TA | yes
FDOT District 5 | North IRL | B | IR8-11 | 0.36 | 0.48 | 0.0048807 | 2.987 | 0.34133 | 0.014579 | 0.0016659 | 8140 | Roads and Highways | FDOT5-04-N | FDOT District 5 | N/A | 70010-3517-01 French Drains | Missing from Model. French Drain system along State Road 5 from University Boulevard to Aurora Road. | 100% On-site Retention | Completed | 1996 | 57 | 34 | B | 21 | Not provided | Not provided | Florida Legislature | Not provided | N/A | Structural | 2013 | North Indian River Lagoon | 28.071011 | -80.613906 | 1995 | 100% Table 5 & TA | yes
FDOT District 5 | North IRL | B | IR8-11 | 0.36 | 0.48 | 0.033795 | 2.987 | 0.34133 | 0.10095 | 0.011535 | 8370 | Surface Water Collection Basin | FDOT5-04-N | FDOT District 5 | N/A | 70010-3517-01 French Drains | Missing from Model. French Drain system along State Road 5 from University Boulevard to Aurora Road. | 100% On-site Retention | Completed | 1996 | 57 | 34 | B | 21 | Not provided | Not provided | Florida Legislature | Not provided | N/A | Structural | 2013 | North Indian River Lagoon | 28.071011 | -80.613906 | 1995 | 100% Table 5 & TA | yes
FDOT District 5 | North IRL | B | IR8-11 | 0.36 | 0.48 | 0.096482 | 8.7883 | 1.1863 | 0.84791 | 0.11446 | 8140 | Roads and Highways | FDOT5-04-N | FDOT District 5 | N/A | 70010-3517-01 French Drains | Missing from Model. French Drain system along State Road 5 from University Boulevard to Aurora Road. | 100% On-site Retention | Completed | 1996 | 57 | 34 | B | 21 | Not provided | Not provided | Florida Legislature | Not provided | N/A | Structural | 2013 | North Indian River Lagoon | 28.071011 | -80.613906 | 1995 | 100% Table 5 & TA | yes
FDOT District 5 | North IRL | B | IR8-11 | 0.36 | 0.48 | 0.25969 | 8.7883 | 1.1863 | 2.2822 | 0.30807 | 1410 | Retail Sales and Services | FDOT5-04-N | FDOT District 5 | N/A | 70010-3517-01 French Drains | Missing from Model. French Drain system along State Road 5 from University Boulevard to Aurora Road. | 100% On-site Retention | Completed | 1996 | 57 | 34 | B | 21 | Not provided | Not provided | Florida Legislature | Not provided | N/A | Structural | 2013 | North Indian River Lagoon | 28.071011 | -80.613906 | 1995 | 100% Table 5 & TA | yes
FDOT District 5 | North IRL | B | IR8-11 | 0.36 | 0.48 | 0.007895 | 9.0185 | 1.2653 | 0.071201 | 0.0099895 | 1100 | Residential, Low Density-Less than two dwelling units/acre | FDOT5-04-N | FDOT District 5 | N/A | 70010-3517-01 French Drains | Missing from Model. French Drain system along State Road 5 from University Boulevard to Aurora Road. | 100% On-site Retention | Completed | 1996 | 57 | 34 | B | 21 | Not provided | Not provided | Florida Legislature | Not provided | N/A | Structural | 2013 | North Indian River Lagoon | 28.071011 | -80.613906 | 1995 | 100% Table 5 & TA | yes
FDOT District 5 | North IRL | B | IR8-11 | 0.36 | 0.48 | 0.022676 | 9.0185 | 1.2653 | 0.2045 | 0.028692 | 8140 | Roads and Highways | FDOT5-04-N | FDOT District 5 | N/A | 70010-3517-01 French Drains | Missing from Model. French Drain system along State Road 5 from University Boulevard to Aurora Road. | 100% On-site Retention | Completed | 1996 | 57 | 34 | B | 21 | Not provided | Not provided | Florida Legislature | Not provided | N/A | Structural | 2013 | North Indian River Lagoon | 28.071011 | -80.613906 | 1995 | 100% Table 5 & TA | yes
FDOT District 5 | North IRL | B | IR8-11 | 0.36 | 0.48 | 0.00098035 | 9.0185 | 1.2653 | 0.0088413 | 0.0012404 | 1430 | Professional Services | FDOT5-04-N | FDOT District 5 | N/A | 70010-3517-01 French Drains | Missing from Model. French Drain system along State Road 5 from University Boulevard to Aurora Road. | 100% On-site Retention | Completed | 1996 | 57 | 34 | B | 21 | Not provided | Not provided | Florida Legislature | Not provided | N/A | Structural | 2013 | North Indian River Lagoon | 28.071011 | -80.613906 | 1995 | 100% Table 5 & TA | yes
FDOT District 5 | North IRL | B | IR8-11 | 0.36 | 0.48 | 0.14731 | 8.7662 | 1.1902 | 1.2914 | 0.17533 | 1100 | Residential, Low Density-Less than two dwelling units/acre | FDOT5-04-N | FDOT District 5 | N/A | 70010-3517-01 French Drains | Missing from Model. French Drain system along State Road 5 from University Boulevard to Aurora Road. | 100% On-site Retention | Completed | 1996 | 57 | 34 | B | 21 | Not provided | Not provided | Florida Legislature | Not provided | N/A | Structural | 2013 | North Indian River Lagoon | 28.071011 | -80.613906 | 1995 | 100% Table 5 & TA | yes
FDOT District 5 | North IRL | B | IR8-11 | 0.36 | 0.48 | 0.28312 | 8.7662 | 1.1902 | 2.4819 | 0.33696 | 8140 | Roads and Highways | FDOT5-04-N | FDOT District 5 | N/A | 70010-3517-01 French Drains | Missing from Model. French Drain system along State Road 5 from University Boulevard to Aurora Road. | 100% On-site Retention | Completed | 1996 | 57 | 34 | B | 21 | Not provided | Not provided | Florida Legislature | Not provided | N/A | Structural | 2013 | North Indian River Lagoon | 28.071011 | -80.613906 | 1995 | 100% Table 5 & TA | yes
FDOT District 5 | North IRL | B | IR8-11 | 0.36 | 0.48 | 0.033592 | 8.7662 | 1.1902 | 0.29447 | 0.039981 | 1430 | Professional Services | FDOT5-04-N | FDOT District 5 | N/A | 70010-3517-01 French Drains | Missing from Model. French Drain system along State Road 5 from University Boulevard to Aurora Road. | 100% On-site Retention | Completed | 1996 | 57 | 34 | B | 21 | Not provided | Not provided | Florida Legislature | Not provided | N/A | Structural | 2013 | North Indian River Lagoon | 28.071011 | -80.613906 | 1995 | 100% Table 5 & TA | yes
FDOT District 5 | North IRL | B | IR8-11 | 0.36 | 0.48 | 0.020408 | 8.7662 | 1.1902 | 0.1789 | 0.02429 | 1340 | Residential, High density; Multiple Dwelling Units, High Rise <Three stories or more> | FDOT5-04-N | FDOT District 5 | N/A | 70010-3517-01 French Drains | Missing from Model. French Drain system along State Road 5 from University Boulevard to Aurora Road. | 100% On-site Retention | Completed | 1996 | 57 | 34 | B | 21 | Not provided | Not provided | Florida Legislature | Not provided | N/A | Structural | 2013 | North Indian River Lagoon | 28.071011 | -80.613906 | 1995 | 100% Table 5 & TA | yes
FDOT District 5 | North IRL | B | IR8-11 | 0.36 | 0.48 | 0.00082939 | 8.7662 | 1.1902 | 0.0072706 | 0.00098713 | 1200 | Residential, Medium Density-Two-five dwellingunits per acre | FDOT5-04-N | FDOT District 5 | N/A | 70010-3517-01 French Drains | Missing from Model. French Drain system along State Road 5 from University Boulevard to Aurora Road. | 100% On-site Retention | Completed | 1996 | 57 | 34 | B | 21 | Not provided | Not provided | Florida Legislature | Not provided | N/A | Structural | 2013 | North Indian River Lagoon | 28.071011 | -80.613906 | 1995 | 100% Table 5 & TA | yes
FDOT District 5 | North IRL | B | IR8-11 | 0.36 | 0.48 | 0.12515 | 8.7662 | 1.1902 | 1.0971 | 0.14895 | 1410 | Retail Sales and Services | FDOT5-04-N | FDOT District 5 | N/A | 70010-3517-01 French Drains | Missing from Model. French Drain system along State Road 5 from University Boulevard to Aurora Road. | 100% On-site Retention | Completed | 1996 | 57 | 34 | B | 21 | Not provided | Not provided | Florida Legislature | Not provided | N/A | Structural | 2013 | North Indian River Lagoon | 28.071011 | -80.613906 | 1995 | 100% Table 5 & TA | yes
FDOT District 5 | North IRL | B | IR8-11 | 0.36 | 0.48 | 0.0068229 | 5.7473 | 0.81511 | 0.039213 | 0.0055614 | 6440 | Emergent aquatic vegetation | FDOT5-04-N | FDOT District 5 | N/A | 70010-3517-01 French Drains | Missing from Model. French Drain system along State Road 5 from University Boulevard to Aurora Road. | 100% On-site Retention | Completed | 1996 | 57 | 34 | B | 21 | Not provided | Not provided | Florida Legislature | Not provided | N/A | Structural | 2013 | North Indian River Lagoon | 28.071011 | -80.613906 | 1995 | 100% Table 5 & TA | yes
FDOT District 5 | North IRL | B | IR8-11 | 0.36 | 0.48 | 0.10094 | 5.6223 | 0.74366 | 0.56753 | 0.075067 | 5100 | Streams and waterways | FDOT5-04-N | FDOT District 5 | N/A | 70010-3517-01 French Drains | Missing from Model. French Drain system along State Road 5 from University Boulevard to Aurora Road. | 100% On-site Retention | Completed | 1996 | 57 | 34 | B | 21 | Not provided | Not provided | Florida Legislature | Not provided | N/A | Structural | 2013 | North Indian River Lagoon | 28.071011 | -80.613906 | 1995 | 100% Table 5 & TA | yes
FDOT District 5 | North IRL | B | IR8-11 | 0.36 | 0.48 | 0.25038 | 5.6223 | 0.74366 | 1.4077 | 0.1862 | 8140 | Roads and Highways | FDOT5-04-N | FDOT District 5 | N/A | 70010-3517-01 French Drains | Missing from Model. French Drain system along State Road 5 from University Boulevard to Aurora Road. | 100% On-site Retention | Completed | 1996 | 57 | 34 | B | 21 | Not provided | Not provided | Florida Legislature | Not provided | N/A | Structural | 2013 | North Indian River Lagoon | 28.071011 | -80.613906 | 1995 | 100% Table 5 & TA | yes
FDOT District 5 | North IRL | B | IR8-11 | 0.36 | 0.48 | 0.021724 | 5.6223 | 0.74366 | 0.12214 | 0.016155 | 8140 | Roads and Highways | FDOT5-04-N | FDOT District 5 | N/A | 70010-3517-01 French Drains | Missing from Model. French Drain system along State Road 5 from University Boulevard to Aurora Road. | 100% On-site Retention | Completed | 1996 | 57 | 34 | B | 21 | Not provided | Not provided | Florida Legislature | Not provided | N/A | Structural | 2013 | North Indian River Lagoon | 28.071011 | -80.613906 | 1995 | 100% Table 5 & TA | yes
FDOT District 5 | North IRL | B | IR8-11 | 0.36 | 0.48 | 0.046398 | 11.3159 | 1.4988 | 0.52504 | 0.069541 | 8140 | Roads and Highways | FDOT5-04-N | FDOT District 5 | N/A | 70010-3517-01 French Drains | Missing from Model. French Drain system along State Road 5 from University Boulevard to Aurora Road. | 100% On-site Retention | Completed | 1996 | 57 | 34 | B | 21 | Not provided | Not provided | Florida Legislature | Not provided | N/A | Structural | 2013 | North Indian River Lagoon | 28.071011 | -80.613906 | 1995 | 100% Table 5 & TA | yes
FDOT District 5 | North IRL | B | IR8-11 | 0.36 | 0.48 | 0.1788 | 1.2652 | 0.14841 | 0.22622 | 0.026536 | 8140 | Roads and Highways | FDOT5-04-N | FDOT District 5 | N/A | 70010-3517-01 French Drains | Missing from Model. French Drain system along State Road 5 from University Boulevard to Aurora Road. | 100% On-site Retention | Completed | 1996 | 57 | 34 | B | 21 | Not provided | Not provided | Florida Legislature | Not provided | N/A | Structural | 2013 | North Indian River Lagoon | 28.071011 | -80.613906 | 1995 | 100% Table 5 & TA | yes
FDOT District 5 | North IRL | B | IR8-11 | 0.36 | 0.48 | 0.013135 | 1.2652 | 0.14841 | 0.016619 | 0.0019494 | 8370 | Surface Water Collection Basin | FDOT5-04-N | FDOT District 5 | N/A | 70010-3517-01 French Drains | Missing from Model. French Drain system along State Road 5 from University Boulevard to Aurora Road. | 100% On-site Retention | Completed | 1996 | 57 | 34 | B | 21 | Not provided | Not provided | Florida Legislature | Not provided | N/A | Structural | 2013 | North Indian River Lagoon | 28.071011 | -80.613906 | 1995 | 100% Table 5 & TA | yes
FDOT District 5 | North IRL | B | IR8-11 | 0.36 | 0.48 | 0.013069 | 5.0439 | 0.76378 | 0.06592 | 0.0099822 | 1100 | Residential, Low Density-Less than two dwelling units/acre | FDOT5-04-N | FDOT District 5 | N/A | 70010-3517-01 French Drains | Missing from Model. French Drain system along State Road 5 from University Boulevard to Aurora Road. | 100% On-site Retention | Completed | 1996 | 57 | 34 | B | 21 | Not provided | Not provided | Florida Legislature | Not provided | N/A | Structural | 2013 | North Indian River Lagoon | 28.071011 | -80.613906 | 1995 | 100% Table 5 & TA | yes
FDOT District 5 | North IRL | B | IR8-11 | 0.36 | 0.48 | 0.09331 | 5.0439 | 0.76378 | 0.47064 | 0.071268 | 8140 | Roads and Highways | FDOT5-04-N | FDOT District 5 | N/A | 70010-3517-01 French Drains | Missing from Model. French Drain system along State Road 5 from University Boulevard to Aurora Road. | 100% On-site Retention | Completed | 1996 | 57 | 34 | B | 21 | Not provided | Not provided | Florida Legislature | Not provided | N/A | Structural | 2013 | North Indian River Lagoon | 28.071011 | -80.613906 | 1995 | 100% Table 5 & TA | yes
FDOT District 5 | North IRL | B | IR8-11 | 0.36 | 0.48 | 0.22322 | 7.8766 | 1.0953 | 1.7582 | 0.24449 | 3100 | Herbaceous Dry Prairie | FDOT5-04-N | FDOT District 5 | N/A | 70010-3517-01 French Drains | Missing from Model. French Drain system along State Road 5 from University Boulevard to Aurora Road. | 100% On-site Retention | Completed | 1996 | 57 | 34 | B | 21 | Not provided | Not provided | Florida Legislature | Not provided | N/A | Structural | 2013 | North Indian River Lagoon | 28.071011 | -80.613906 | 1995 | 100% Table 5 & TA | yes
FDOT District 5 | North IRL | B | IR8-11 | 0.36 | 0.48 | 0.31231 | 7.8766 | 1.0953 | 2.4599 | 0.34207 | 8140 | Roads and Highways | FDOT5-04-N | FDOT District 5 | N/A | 70010-3517-01 French Drains | Missing from Model. French Drain system along State Road 5 from University Boulevard to Aurora Road. | 100% On-site Retention | Completed | 1996 | 57 | 34 | B | 21 | Not provided | Not provided | Florida Legislature | Not provided | N/A | Structural | 2013 | North Indian River Lagoon | 28.071011 | -80.613906 | 1995 | 100% Table 5 & TA | yes
FDOT District 5 | North IRL | B | IR8-11 | 0.36 | 0.48 | 0.0025731 | 7.8766 | 1.0953 | 0.020268 | 0.0028183 | 1430 | Professional Services | FDOT5-04-N | FDOT District 5 | N/A | 70010-3517-01 French Drains | Missing from Model. French Drain system along State Road 5 from University Boulevard to Aurora Road. | 100% On-site Retention | Completed | 1996 | 57 | 34 | B | 21 | Not provided | Not provided | Florida Legislature | Not provided | N/A | Structural | 2013 | North Indian River Lagoon | 28.071011 | -80.613906 | 1995 | 100% Table 5 & TA | yes
FDOT District 5 | North IRL | B | IR8-11 | 0.36 | 0.48 | 0.047917 | 7.8766 | 1.0953 | 0.37742 | 0.052482 | 1340 | Residential, High density; Multiple Dwelling Units, High Rise <Three stories or more> | FDOT5-04-N | FDOT District 5 | N/A | 70010-3517-01 French Drains | Missing from Model. French Drain system along State Road 5 from University Boulevard to Aurora Road. | 100% On-site Retention | Completed | 1996 | 57 | 34 | B | 21 | Not provided | Not provided | Florida Legislature | Not provided | N/A | Structural | 2013 | North Indian River Lagoon | 28.071011 | -80.613906 | 1995 | 100% Table 5 & TA | yes
FDOT District 5 | North IRL | B | IR8-11 | 0.36 | 0.48 | 0.0015129 | 10.6802 | 1.4773 | 0.016158 | 0.002235 | 1400 | Commercial and Services | FDOT5-04-N | FDOT District 5 | N/A | 70010-3517-01 French Drains | Missing from Model. French Drain system along State Road 5 from University Boulevard to Aurora Road. | 100% On-site Retention | Completed | 1996 | 57 | 34 | B | 21 | Not provided | Not provided | Florida Legislature | Not provided | N/A | Structural | 2013 | North Indian River Lagoon | 28.071011 | -80.613906 | 1995 | 100% Table 5 & TA | yes
FDOT District 5 | North IRL | B | IR8-11 | 0.36 | 0.48 | 0.080784 | 9.1169 | 1.2887 | 0.73649 | 0.1041 | 1410 | Retail Sales and Services | FDOT5-04-N | FDOT District 5 | N/A | 70010-3517-01 French Drains | Missing from Model. French Drain system along State Road 5 from University Boulevard to Aurora Road. | 100% On-site Retention | Completed | 1996 | 57 | 34 | B | 21 | Not provided | Not provided | Florida Legislature | Not provided | N/A | Structural | 2013 | North Indian River Lagoon | 28.071011 | -80.613906 | 1995 | 100% Table 5 & TA | yes
FDOT District 5 | North IRL | B | IR8-11 | 0.36 | 0.48 | 0.060958 | 9.4183 | 1.5064 | 0.57411 | 0.091828 | 3100 | Herbaceous Dry Prairie | FDOT5-04-N | FDOT District 5 | N/A | 70010-3517-01 French Drains | Missing from Model. French Drain system along State Road 5 from University Boulevard to Aurora Road. | 100% On-site Retention | Completed | 1996 | 57 | 34 | B | 21 | Not provided | Not provided | Florida Legislature | Not provided | N/A | Structural | 2013 | North Indian River Lagoon | 28.071011 | -80.613906 | 1995 | 100% Table 5 & TA | yes
FDOT District 5 | North IRL | B | IR8-11 | 0.36 | 0.48 | 0.30751 | 9.4183 | 1.5064 | 2.8962 | 0.46323 | 8140 | Roads and Highways | FDOT5-04-N | FDOT District 5 | N/A | 70010-3517-01 French Drains | Missing from Model. French Drain system along State Road 5 from University Boulevard to Aurora Road. | 100% On-site Retention | Completed | 1996 | 57 | 34 | B | 21 | Not provided | Not provided | Florida Legislature | Not provided | N/A | Structural | 2013 | North Indian River Lagoon | 28.071011 | -80.613906 | 1995 | 100% Table 5 & TA | yes
FDOT District 5 | North IRL | B | IR8-11 | 0.36 | 0.48 | 0.21087 | 9.4183 | 1.5064 | 1.986 | 0.31765 | 1340 | Residential, High density; Multiple Dwelling Units, High Rise <Three stories or more> | FDOT5-04-N | FDOT District 5 | N/A | 70010-3517-01 French Drains | Missing from Model. French Drain system along State Road 5 from University Boulevard to Aurora Road. | 100% On-site Retention | Completed | 1996 | 57 | 34 | B | 21 | Not provided | Not provided | Florida Legislature | Not provided | N/A | Structural | 2013 | North Indian River Lagoon | 28.071011 | -80.613906 | 1995 | 100% Table 5 & TA | yes
FDOT District 5 | North IRL | B | IR8-11 | 0.36 | 0.48 | 0.11923 | 7.7588 | 1.032 | 0.92511 | 0.12305 | 3100 | Herbaceous Dry Prairie | FDOT5-04-N | FDOT District 5 | N/A | 70010-3517-01 French Drains | Missing from Model. French Drain system along State Road 5 from University Boulevard to Aurora Road. | 100% On-site Retention | Completed | 1996 | 57 | 34 | B | 21 | Not provided | Not provided | Florida Legislature | Not provided | N/A | Structural | 2013 | North Indian River Lagoon | 28.071011 | -80.613906 | 1995 | 100% Table 5 & TA | yes
FDOT District 5 | North IRL | B | IR8-11 | 0.36 | 0.48 | 0.2992 | 7.7588 | 1.032 | 2.3215 | 0.30879 | 8140 | Roads and Highways | FDOT5-04-N | FDOT District 5 | N/A | 70010-3517-01 French Drains | Missing from Model. French Drain system along State Road 5 from University Boulevard to Aurora Road. | 100% On-site Retention | Completed | 1996 | 57 | 34 | B | 21 | Not provided | Not provided | Florida Legislature | Not provided | N/A | Structural | 2013 | North Indian River Lagoon | 28.071011 | -80.613906 | 1995 | 100% Table 5 & TA | yes
FDOT District 5 | North IRL | B | IR8-11 | 0.36 | 0.48 | 0.0065778 | 7.7588 | 1.032 | 0.051036 | 0.0067886 | 1740 | Medical and Health Care | FDOT5-04-N | FDOT District 5 | N/A | 70010-3517-01 French Drains | Missing from Model. French Drain system along State Road 5 from University Boulevard to Aurora Road. | 100% On-site Retention | Completed | 1996 | 57 | 34 | B | 21 | Not provided | Not provided | Florida Legislature | Not provided | N/A | Structural | 2013 | North Indian River Lagoon | 28.071011 | -80.613906 | 1995 | 100% Table 5 & TA | yes
FDOT District 5 | North IRL | B | IR8-11 | 0.36 | 0.48 | 0.0068907 | 7.7588 | 1.032 | 0.053464 | 0.0071116 | 1740 | Medical and Health Care | FDOT5-04-N | FDOT District 5 | N/A | 70010-3517-01 French Drains | Missing from Model. French Drain system along State Road 5 from University Boulevard to Aurora Road. | 100% On-site Retention | Completed | 1996 | 57 | 34 | B | 21 | Not provided | Not provided | Florida Legislature | Not provided | N/A | Structural | 2013 | North Indian River Lagoon | 28.071011 | -80.613906 | 1995 | 100% Table 5 & TA | yes
FDOT District 5 | North IRL | B | IR8-11 | 0.36 | 0.48 | 0.24304 | 9.0948 | 1.4744 | 2.2104 | 0.35833 | 8140 | Roads and Highways | FDOT5-04-N | FDOT District 5 | N/A | 70010-3517-01 French Drains | Missing from Model. French Drain system along State Road 5 from University Boulevard to Aurora Road. | 100% On-site Retention | Completed | 1996 | 57 | 34 | B | 21 | Not provided | Not provided | Florida Legislature | Not provided | N/A | Structural | 2013 | North Indian River Lagoon | 28.071011 | -80.613906 | 1995 | 100% Table 5 & TA | yes
FDOT District 5 | North IRL | B | IR8-11 | 0.36 | 0.48 | 0.19988 | 9.0948 | 1.4744 | 1.8178 | 0.29469 | 1300 | Residential, High Density | FDOT5-04-N | FDOT District 5 | N/A | 70010-3517-01 French Drains | Missing from Model. French Drain system along State Road 5 from University Boulevard to Aurora Road. | 100% On-site Retention | Completed | 1996 | 57 | 34 | B | 21 | Not provided | Not provided | Florida Legislature | Not provided | N/A | Structural | 2013 | North Indian River Lagoon | 28.071011 | -80.613906 | 1995 | 100% Table 5 & TA | yes
FDOT District 5 | North IRL | B | IR8-11 | 0.36 | 0.48 | 0.025399 | 3.969 | 0.54441 | 0.10081 | 0.013827 | 3100 | Herbaceous Dry Prairie | FDOT5-04-N | FDOT District 5 | N/A | 70010-3517-01 French Drains | Missing from Model. French Drain system along State Road 5 from University Boulevard to Aurora Road. | 100% On-site Retention | Completed | 1996 | 57 | 34 | B | 21 | Not provided | Not provided | Florida Legislature | Not provided | N/A | Structural | 2013 | North Indian River Lagoon | 28.071011 | -80.613906 | 1995 | 100% Table 5 & TA | yes
FDOT District 5 | North IRL | B | IR8-11 | 0.36 | 0.48 | 0.056913 | 8.9732 | 1.1881 | 0.51069 | 0.067617 | 1400 | Commercial and Services | FDOT5-04-N | FDOT District 5 | N/A | 70010-3517-01 French Drains | Missing from Model. French Drain system along State Road 5 from University Boulevard to Aurora Road. | 100% On-site Retention | Completed | 1996 | 57 | 34 | B | 21 | Not provided | Not provided | Florida Legislature | Not provided | N/A | Structural | 2013 | North Indian River Lagoon | 28.071011 | -80.613906 | 1995 | 100% Table 5 & TA | yes
FDOT District 5 | North IRL | B | IR8-11 | 0.36 | 0.48 | 0.0025328 | 8.9732 | 1.1881 | 0.022727 | 0.0030091 | 1550 | Other Light Industrial | FDOT5-04-N | FDOT District 5 | N/A | 70010-3517-01 French Drains | Missing from Model. French Drain system along State Road 5 from University Boulevard to Aurora Road. | 100% On-site Retention | Completed | 1996 | 57 | 34 | B | 21 | Not provided | Not provided | Florida Legislature | Not provided | N/A | Structural | 2013 | North Indian River Lagoon | 28.071011 | -80.613906 | 1995 | 100% Table 5 & TA | yes
FDOT District 5 | North IRL | B | IR8-11 | 0.36 | 0.48 | 0.084597 | 8.9732 | 1.1881 | 0.75911 | 0.10051 | 1700 | Institutional (Educational,religious,health and military facilities) | FDOT5-04-N | FDOT District 5 | N/A | 70010-3517-01 French Drains | Missing from Model. French Drain system along State Road 5 from University Boulevard to Aurora Road. | 100% On-site Retention | Completed | 1996 | 57 | 34 | B | 21 | Not provided | Not provided | Florida Legislature | Not provided | N/A | Structural | 2013 | North Indian River Lagoon | 28.071011 | -80.613906 | 1995 | 100% Table 5 & TA | yes
FDOT District 5 | North IRL | B | IR8-11 | 0.36 | 0.48 | 0.32475 | 8.9732 | 1.1881 | 2.914 | 0.38582 | 8140 | Roads and Highways | FDOT5-04-N | FDOT District 5 | N/A | 70010-3517-01 French Drains | Missing from Model. French Drain system along State Road 5 from University Boulevard to Aurora Road. | 100% On-site Retention | Completed | 1996 | 57 | 34 | B | 21 | Not provided | Not provided | Florida Legislature | Not provided | N/A | Structural | 2013 | North Indian River Lagoon | 28.071011 | -80.613906 | 1995 | 100% Table 5 & TA | yes
FDOT District 5 | North IRL | B | IR8-11 | 0.36 | 0.48 | 0.0124 | 9.9013 | 1.3023 | 0.12278 | 0.016149 | 1400 | Commercial and Services | FDOT5-04-N | FDOT District 5 | N/A | 70010-3517-01 French Drains | Missing from Model. French Drain system along State Road 5 from University Boulevard to Aurora Road. | 100% On-site Retention | Completed | 1996 | 57 | 34 | B | 21 | Not provided | Not provided | Florida Legislature | Not provided | N/A | Structural | 2013 | North Indian River Lagoon | 28.071011 | -80.613906 | 1995 | 100% Table 5 & TA | yes
FDOT District 5 | North IRL | B | IR8-11 | 0.36 | 0.48 | 0.39333 | 9.9013 | 1.3023 | 3.8945 | 0.51223 | 8140 | Roads and Highways | FDOT5-04-N | FDOT District 5 | N/A | 70010-3517-01 French Drains | Missing from Model. French Drain system along State Road 5 from University Boulevard to Aurora Road. | 100% On-site Retention | Completed | 1996 | 57 | 34 | B | 21 | Not provided | Not provided | Florida Legislature | Not provided | N/A | Structural | 2013 | North Indian River Lagoon | 28.071011 | -80.613906 | 1995 | 100% Table 5 & TA | yes
FDOT District 5 | North IRL | B | IR8-11 | 0.36 | 0.48 | 0.20829 | 4.0155 | 0.54813 | 0.83642 | 0.11417 | 3100 | Herbaceous Dry Prairie | FDOT5-04-N | FDOT District 5 | N/A | 70010-3517-01 French Drains | Missing from Model. French Drain system along State Road 5 from University Boulevard to Aurora Road. | 100% On-site Retention | Completed | 1996 | 57 | 34 | B | 21 | Not provided | Not provided | Florida Legislature | Not provided | N/A | Structural | 2013 | North Indian River Lagoon | 28.071011 | -80.613906 | 1995 | 100% Table 5 & TA | yes
FDOT District 5 | North IRL | B | IR8-11 | 0.36 | 0.48 | 0.0035945 | 4.0155 | 0.54813 | 0.014434 | 0.0019702 | 8140 | Roads and Highways | FDOT5-04-N | FDOT District 5 | N/A | 70010-3517-01 French Drains | Missing from Model. French Drain system along State Road 5 from University Boulevard to Aurora Road. | 100% On-site Retention | Completed | 1996 | 57 | 34 | B | 21 | Not provided | Not provided | Florida Legislature | Not provided | N/A | Structural | 2013 | North Indian River Lagoon | 28.071011 | -80.613906 | 1995 | 100% Table 5 & TA | yes
FDOT District 5 | North IRL | B | IR8-11 | 0.36 | 0.48 | 0.05259 | 8.6917 | 1.1628 | 0.4571 | 0.061152 | 1100 | Residential, Low Density-Less than two dwelling units/acre | FDOT5-04-N | FDOT District 5 | N/A | 70010-3517-01 French Drains | Missing from Model. French Drain system along State Road 5 from University Boulevard to Aurora Road. | 100% On-site Retention | Completed | 1996 | 57 | 34 | B | 21 | Not provided | Not provided | Florida Legislature | Not provided | N/A | Structural | 2013 | North Indian River Lagoon | 28.071011 | -80.613906 | 1995 | 100% Table 5 & TA | yes
FDOT District 5 | North IRL | B | IR8-11 | 0.36 | 0.48 | 0.33198 | 8.6917 | 1.1628 | 2.8855 | 0.38602 | 8140 | Roads and Highways | FDOT5-04-N | FDOT District 5 | N/A | 70010-3517-01 French Drains | Missing from Model. French Drain system along State Road 5 from University Boulevard to Aurora Road. | 100% On-site Retention | Completed | 1996 | 57 | 34 | B | 21 | Not provided | Not provided | Florida Legislature | Not provided | N/A | Structural | 2013 | North Indian River Lagoon | 28.071011 | -80.613906 | 1995 | 100% Table 5 & TA | yes
FDOT District 5 | North IRL | B | IR8-11 | 0.36 | 0.48 | 0.004704 | 8.6917 | 1.1628 | 0.040886 | 0.0054699 | 1430 | Professional Services | FDOT5-04-N | FDOT District 5 | N/A | 70010-3517-01 French Drains | Missing from Model. French Drain system along State Road 5 from University Boulevard to Aurora Road. | 100% On-site Retention | Completed | 1996 | 57 | 34 | B | 21 | Not provided | Not provided | Florida Legislature | Not provided | N/A | Structural | 2013 | North Indian River Lagoon | 28.071011 | -80.613906 | 1995 | 100% Table 5 & TA | yes
FDOT District 5 | North IRL | B | IR8-11 | 0.36 | 0.48 | 0.00053848 | 8.6917 | 1.1628 | 0.0046803 | 0.00062614 | 1430 | Professional Services | FDOT5-04-N | FDOT District 5 | N/A | 70010-3517-01 French Drains | Missing from Model. French Drain system along State Road 5 from University Boulevard to Aurora Road. | 100% On-site Retention | Completed | 1996 | 57 | 34 | B | 21 | Not provided | Not provided | Florida Legislature | Not provided | N/A | Structural | 2013 | North Indian River Lagoon | 28.071011 | -80.613906 | 1995 | 100% Table 5 & TA | yes
FDOT District 5 | North IRL | B | IR8-11 | 0.36 | 0.48 | 0.052248 | 8.7724 | 1.1874 | 0.45834 | 0.062041 | 8140 | Roads and Highways | FDOT5-04-N | FDOT District 5 | N/A | 70010-3517-01 French Drains | Missing from Model. French Drain system along State Road 5 from University Boulevard to Aurora Road. | 100% On-site Retention | Completed | 1996 | 57 | 34 | B | 21 | Not provided | Not provided | Florida Legislature | Not provided | N/A | Structural | 2013 | North Indian River Lagoon | 28.071011 | -80.613906 | 1995 | 100% Table 5 & TA | yes
FDOT District 5 | North IRL | B | IR8-11 | 0.36 | 0.48 | 0.0097078 | 8.7724 | 1.1874 | 0.085161 | 0.011527 | 1410 | Retail Sales and Services | FDOT5-04-N | FDOT District 5 | N/A | 70010-3517-01 French Drains | Missing from Model. French Drain system along State Road 5 from University Boulevard to Aurora Road. | 100% On-site Retention | Completed | 1996 | 57 | 34 | B | 21 | Not provided | Not provided | Florida Legislature | Not provided | N/A | Structural | 2013 | North Indian River Lagoon | 28.071011 | -80.613906 | 1995 | 100% Table 5 & TA | yes
FDOT District 5 | North IRL | B | IR8-11 | 0.36 | 0.48 | 0.25377 | 8.7724 | 1.1874 | 2.2262 | 0.30133 | 1430 | Professional Services | FDOT5-04-N | FDOT District 5 | N/A | 70010-3517-01 French Drains | Missing from Model. French Drain system along State Road 5 from University Boulevard to Aurora Road. | 100% On-site Retention | Completed | 1996 | 57 | 34 | B | 21 | Not provided | Not provided | Florida Legislature | Not provided | N/A | Structural | 2013 | North Indian River Lagoon | 28.071011 | -80.613906 | 1995 | 100% Table 5 & TA | yes
FDOT District 5 | North IRL | B | IR8-11 | 0.36 | 0.48 | 0.22397 | 4.4347 | 0.60298 | 0.99326 | 0.13505 | 3100 | Herbaceous Dry Prairie | FDOT5-04-N | FDOT District 5 | N/A | 70010-3517-01 French Drains | Missing from Model. French Drain system along State Road 5 from University Boulevard to Aurora Road. | 100% On-site Retention | Completed | 1996 | 57 | 34 | B | 21 | Not provided | Not provided | Florida Legislature | Not provided | N/A | Structural | 2013 | North Indian River Lagoon | 28.071011 | -80.613906 | 1995 | 100% Table 5 & TA | yes
FDOT District 5 | North IRL | B | IR8-11 | 0.36 | 0.48 | 0.0091048 | 4.4347 | 0.60298 | 0.040377 | 0.0054901 | 8140 | Roads and Highways | FDOT5-04-N | FDOT District 5 | N/A | 70010-3517-01 French Drains | Missing from Model. French Drain system along State Road 5 from University Boulevard to Aurora Road. | 100% On-site Retention | Completed | 1996 | 57 | 34 | B | 21 | Not provided | Not provided | Florida Legislature | Not provided | N/A | Structural | 2013 | North Indian River Lagoon | 28.071011 | -80.613906 | 1995 | 100% Table 5 & TA | yes
FDOT District 5 | North IRL | B | IR8-11 | 0.36 | 0.48 | 0.02297 | 8.4134 | 1.0794 | 0.19325 | 0.024793 | 5100 | Streams and waterways | FDOT5-04-N | FDOT District 5 | N/A | 70010-3517-01 French Drains | Missing from Model. French Drain system along State Road 5 from University Boulevard to Aurora Road. | 100% On-site Retention | Completed | 1996 | 57 | 34 | B | 21 | Not provided | Not provided | Florida Legislature | Not provided | N/A | Structural | 2013 | North Indian River Lagoon | 28.071011 | -80.613906 | 1995 | 100% Table 5 & TA | yes
FDOT District 5 | North IRL | B | IR8-11 | 0.36 | 0.48 | 0.0073245 | 8.4134 | 1.0794 | 0.061624 | 0.0079059 | 6120 | Mangrove swamp | FDOT5-04-N | FDOT District 5 | N/A | 70010-3517-01 French Drains | Missing from Model. French Drain system along State Road 5 from University Boulevard to Aurora Road. | 100% On-site Retention | Completed | 1996 | 57 | 34 | B | 21 | Not provided | Not provided | Florida Legislature | Not provided | N/A | Structural | 2013 | North Indian River Lagoon | 28.071011 | -80.613906 | 1995 | 100% Table 5 & TA | yes
FDOT District 5 | North IRL | B | IR8-11 | 0.36 | 0.48 | 0.39936 | 8.4134 | 1.0794 | 3.36 | 0.43106 | 8140 | Roads and Highways | FDOT5-04-N | FDOT District 5 | N/A | 70010-3517-01 French Drains | Missing from Model. French Drain system along State Road 5 from University Boulevard to Aurora Road. | 100% On-site Retention | Completed | 1996 | 57 | 34 | B | 21 | Not provided | Not provided | Florida Legislature | Not provided | N/A | Structural | 2013 | North Indian River Lagoon | 28.071011 | -80.613906 | 1995 | 100% Table 5 & TA | yes
FDOT District 5 | North IRL | B | IR8-11 | 0.36 | 0.48 | 0.11251 | 8.4134 | 1.0794 | 0.94656 | 0.12144 | 8140 | Roads and Highways | FDOT5-04-N | FDOT District 5 | N/A | 70010-3517-01 French Drains | Missing from Model. French Drain system along State Road 5 from University Boulevard to Aurora Road. | 100% On-site Retention | Completed | 1996 | 57 | 34 | B | 21 | Not provided | Not provided | Florida Legislature | Not provided | N/A | Structural | 2013 | North Indian River Lagoon | 28.071011 | -80.613906 | 1995 | 100% Table 5 & TA | yes
FDOT District 5 | North IRL | B | IR8-11 | 0.36 | 0.48 | 0.029067 | 8.4957 | 1.1687 | 0.24694 | 0.033969 | 1100 | Residential, Low Density-Less than two dwelling units/acre | FDOT5-04-N | FDOT District 5 | N/A | 70010-3517-01 French Drains | Missing from Model. French Drain system along State Road 5 from University Boulevard to Aurora Road. | 100% On-site Retention | Completed | 1996 | 57 | 34 | B | 21 | Not provided | Not provided | Florida Legislature | Not provided | N/A | Structural | 2013 | North Indian River Lagoon | 28.071011 | -80.613906 | 1995 | 100% Table 5 & TA | yes
FDOT District 5 | North IRL | B | IR8-11 | 0.36 | 0.48 | 0.20156 | 8.4957 | 1.1687 | 1.7124 | 0.23556 | 8140 | Roads and Highways | FDOT5-04-N | FDOT District 5 | N/A | 70010-3517-01 French Drains | Missing from Model. French Drain system along State Road 5 from University Boulevard to Aurora Road. | 100% On-site Retention | Completed | 1996 | 57 | 34 | B | 21 | Not provided | Not provided | Florida Legislature | Not provided | N/A | Structural | 2013 | North Indian River Lagoon | 28.071011 | -80.613906 | 1995 | 100% Table 5 & TA | yes
FDOT District 5 | North IRL | B | IR8-11 | 0.36 | 0.48 | 0.023256 | 8.4957 | 1.1687 | 0.19758 | 0.027179 | 1410 | Retail Sales and Services | FDOT5-04-N | FDOT District 5 | N/A | 70010-3517-01 French Drains | Missing from Model. French Drain system along State Road 5 from University Boulevard to Aurora Road. | 100% On-site Retention | Completed | 1996 | 57 | 34 | B | 21 | Not provided | Not provided | Florida Legislature | Not provided | N/A | Structural | 2013 | North Indian River Lagoon | 28.071011 | -80.613906 | 1995 | 100% Table 5 & TA | yes
FDOT District 5 | North IRL | B | IR8-11 | 0.36 | 0.48 | 0.094783 | 8.5907 | 1.1498 | 0.81425 | 0.10898 | 1100 | Residential, Low Density-Less than two dwelling units/acre | FDOT5-04-N | FDOT District 5 | N/A | 70010-3517-01 French Drains | Missing from Model. French Drain system along State Road 5 from University Boulevard to Aurora Road. | 100% On-site Retention | Completed | 1996 | 57 | 34 | B | 21 | Not provided | Not provided | Florida Legislature | Not provided | N/A | Structural | 2013 | North Indian River Lagoon | 28.071011 | -80.613906 | 1995 | 100% Table 5 & TA | yes
FDOT District 5 | North IRL | B | IR8-11 | 0.36 | 0.48 | 0.24306 | 8.5907 | 1.1498 | 2.0881 | 0.27947 | 8140 | Roads and Highways | FDOT5-04-N | FDOT District 5 | N/A | 70010-3517-01 French Drains | Missing from Model. French Drain system along State Road 5 from University Boulevard to Aurora Road. | 100% On-site Retention | Completed | 1996 | 57 | 34 | B | 21 | Not provided | Not provided | Florida Legislature | Not provided | N/A | Structural | 2013 | North Indian River Lagoon | 28.071011 | -80.613906 | 1995 | 100% Table 5 & TA | yes
FDOT District 5 | North IRL | B | IR8-11 | 0.36 | 0.48 | 0.23891 | 8.5907 | 1.1498 | 2.0524 | 0.27469 | 1410 | Retail Sales and Services | FDOT5-04-N | FDOT District 5 | N/A | 70010-3517-01 French Drains | Missing from Model. French Drain system along State Road 5 from University Boulevard to Aurora Road. | 100% On-site Retention | Completed | 1996 | 57 | 34 | B | 21 | Not provided | Not provided | Florida Legislature | Not provided | N/A | Structural | 2013 | North Indian River Lagoon | 28.071011 | -80.613906 | 1995 | 100% Table 5 & TA | yes
FDOT District 5 | North IRL | B | IR8-11 | 0.36 | 0.48 | 0.010349 | 6.1756 | 0.83806 | 0.063909 | 0.0086729 | 8140 | Roads and Highways | FDOT5-04-N | FDOT District 5 | N/A | 70010-3517-01 French Drains | Missing from Model. French Drain system along State Road 5 from University Boulevard to Aurora Road. | 100% On-site Retention | Completed | 1996 | 57 | 34 | B | 21 | Not provided | Not provided | Florida Legislature | Not provided | N/A | Structural | 2013 | North Indian River Lagoon | 28.071011 | -80.613906 | 1995 | 100% Table 5 & TA | yes
FDOT District 5 | North IRL | B | IR8-11 | 0.36 | 0.48 | 0.01345 | 8.6572 | 1.158 | 0.11644 | 0.015575 | 1100 | Residential, Low Density-Less than two dwelling units/acre | FDOT5-04-N | FDOT District 5 | N/A | 70010-3517-01 French Drains | Missing from Model. French Drain system along State Road 5 from University Boulevard to Aurora Road. | 100% On-site Retention | Completed | 1996 | 57 | 34 | B | 21 | Not provided | Not provided | Florida Legislature | Not provided | N/A | Structural | 2013 | North Indian River Lagoon | 28.071011 | -80.613906 | 1995 | 100% Table 5 & TA | yes
FDOT District 5 | North IRL | B | IR8-11 | 0.36 | 0.48 | 0.24908 | 8.6572 | 1.158 | 2.1563 | 0.28843 | 8140 | Roads and Highways | FDOT5-04-N | FDOT District 5 | N/A | 70010-3517-01 French Drains | Missing from Model. French Drain system along State Road 5 from University Boulevard to Aurora Road. | 100% On-site Retention | Completed | 1996 | 57 | 34 | B | 21 | Not provided | Not provided | Florida Legislature | Not provided | N/A | Structural | 2013 | North Indian River Lagoon | 28.071011 | -80.613906 | 1995 | 100% Table 5 & TA | yes
FDOT District 5 | North IRL | B | IR8-11 | 0.36 | 0.48 | 0.26204 | 8.6572 | 1.158 | 2.2685 | 0.30343 | 1410 | Retail Sales and Services | FDOT5-04-N | FDOT District 5 | N/A | 70010-3517-01 French Drains | Missing from Model. French Drain system along State Road 5 from University Boulevard to Aurora Road. | 100% On-site Retention | Completed | 1996 | 57 | 34 | B | 21 | Not provided | Not provided | Florida Legislature | Not provided | N/A | Structural | 2013 | North Indian River Lagoon | 28.071011 | -80.613906 | 1995 | 100% Table 5 & TA | yes
FDOT District 5 | North IRL | B | IR8-11 | 0.36 | 0.48 | 0.093147 | 9.6219 | 1.5639 | 0.89625 | 0.14567 | 1100 | Residential, Low Density-Less than two dwelling units/acre | FDOT5-04-N | FDOT District 5 | N/A | 70010-3517-01 French Drains | Missing from Model. French Drain system along State Road 5 from University Boulevard to Aurora Road. | 100% On-site Retention | Completed | 1996 | 57 | 34 | B | 21 | Not provided | Not provided | Florida Legislature | Not provided | N/A | Structural | 2013 | North Indian River Lagoon | 28.071011 | -80.613906 | 1995 | 100% Table 5 & TA | yes
FDOT District 5 | North IRL | B | IR8-11 | 0.36 | 0.48 | 0.23068 | 9.6219 | 1.5639 | 2.2196 | 0.36077 | 8140 | Roads and Highways | FDOT5-04-N | FDOT District 5 | N/A | 70010-3517-01 French Drains | Missing from Model. French Drain system along State Road 5 from University Boulevard to Aurora Road. | 100% On-site Retention | Completed | 1996 | 57 | 34 | B | 21 | Not provided | Not provided | Florida Legislature | Not provided | N/A | Structural | 2013 | North Indian River Lagoon | 28.071011 | -80.613906 | 1995 | 100% Table 5 & TA | yes
FDOT District 5 | North IRL | B | IR8-11 | 0.36 | 0.48 | 0.00067429 | 9.6219 | 1.5639 | 0.0064879 | 0.0010545 | 1210 | Fixed Single Family Units | FDOT5-04-N | FDOT District 5 | N/A | 70010-3517-01 French Drains | Missing from Model. French Drain system along State Road 5 from University Boulevard to Aurora Road. | 100% On-site Retention | Completed | 1996 | 57 | 34 | B | 21 | Not provided | Not provided | Florida Legislature | Not provided | N/A | Structural | 2013 | North Indian River Lagoon | 28.071011 | -80.613906 | 1995 | 100% Table 5 & TA | yes
FDOT District 5 | North IRL | B | IR8-11 | 0.36 | 0.48 | 0.00047811 | 9.6219 | 1.5639 | 0.0046003 | 0.00074773 | 1330 | Residential, High density; Multiple Dwelling Units, Low Rise <Two stories or less> | FDOT5-04-N | FDOT District 5 | N/A | 70010-3517-01 French Drains | Missing from Model. French Drain system along State Road 5 from University Boulevard to Aurora Road. | 100% On-site Retention | Completed | 1996 | 57 | 34 | B | 21 | Not provided | Not provided | Florida Legislature | Not provided | N/A | Structural | 2013 | North Indian River Lagoon | 28.071011 | -80.613906 | 1995 | 100% Table 5 & TA | yes
FDOT District 5 | North IRL | B | IR8-11 | 0.36 | 0.48 | 0.0054451 | 9.6219 | 1.5639 | 0.052392 | 0.0085157 | 1300 | Residential, High Density | FDOT5-04-N | FDOT District 5 | N/A | 70010-3517-01 French Drains | Missing from Model. French Drain system along State Road 5 from University Boulevard to Aurora Road. | 100% On-site Retention | Completed | 1996 | 57 | 34 | B | 21 | Not provided | Not provided | Florida Legislature | Not provided | N/A | Structural | 2013 | North Indian River Lagoon | 28.071011 | -80.613906 | 1995 | 100% Table 5 & TA | yes
FDOT District 5 | North IRL | B | IR8-11 | 0.36 | 0.48 | 0.012982 | 8.9506 | 1.6032 | 0.1162 | 0.020813 | 1300 | Residential, High Density | FDOT5-04-N | FDOT District 5 | N/A | 70010-3517-01 French Drains | Missing from Model. French Drain system along State Road 5 from University Boulevard to Aurora Road. | 100% On-site Retention | Completed | 1996 | 57 | 34 | B | 21 | Not provided | Not provided | Florida Legislature | Not provided | N/A | Structural | 2013 | North Indian River Lagoon | 28.071011 | -80.613906 | 1995 | 100% Table 5 & TA | yes
FDOT District 5 | North IRL | B | IR8-11 | 0.36 | 0.48 | 0.081854 | 8.9506 | 1.6032 | 0.73264 | 0.13123 | 1300 | Residential, High Density | FDOT5-04-N | FDOT District 5 | N/A | 70010-3517-01 French Drains | Missing from Model. French Drain system along State Road 5 from University Boulevard to Aurora Road. | 100% On-site Retention | Completed | 1996 | 57 | 34 | B | 21 | Not provided | Not provided | Florida Legislature | Not provided | N/A | Structural | 2013 | North Indian River Lagoon | 28.071011 | -80.613906 | 1995 | 100% Table 5 & TA | yes
FDOT District 5 | North IRL | B | IR8-11 | 0.36 | 0.48 | 6.2943e-05 | 8.981 | 1.1849 | 0.00056529 | 7.4579e-05 | 1300 | Residential, High Density | FDOT5-04-N | FDOT District 5 | N/A | 70010-3517-01 French Drains | Missing from Model. French Drain system along State Road 5 from University Boulevard to Aurora Road. | 100% On-site Retention | Completed | 1996 | 57 | 34 | B | 21 | Not provided | Not provided | Florida Legislature | Not provided | N/A | Structural | 2013 | North Indian River Lagoon | 28.071011 | -80.613906 | 1995 | 100% Table 5 & TA | yes
FDOT District 5 | North IRL | B | IR8-11 | 0.36 | 0.48 | 0.061612 | 8.981 | 1.1849 | 0.55334 | 0.073002 | 1400 | Commercial and Services | FDOT5-04-N | FDOT District 5 | N/A | 70010-3517-01 French Drains | Missing from Model. French Drain system along State Road 5 from University Boulevard to Aurora Road. | 100% On-site Retention | Completed | 1996 | 57 | 34 | B | 21 | Not provided | Not provided | Florida Legislature | Not provided | N/A | Structural | 2013 | North Indian River Lagoon | 28.071011 | -80.613906 | 1995 | 100% Table 5 & TA | yes
FDOT District 5 | North IRL | B | IR8-11 | 0.36 | 0.48 | 0.032826 | 8.981 | 1.1849 | 0.29481 | 0.038895 | 1550 | Other Light Industrial | FDOT5-04-N | FDOT District 5 | N/A | 70010-3517-01 French Drains | Missing from Model. French Drain system along State Road 5 from University Boulevard to Aurora Road. | 100% On-site Retention | Completed | 1996 | 57 | 34 | B | 21 | Not provided | Not provided | Florida Legislature | Not provided | N/A | Structural | 2013 | North Indian River Lagoon | 28.071011 | -80.613906 | 1995 | 100% Table 5 & TA | yes
FDOT District 5 | North IRL | B | IR8-11 | 0.36 | 0.48 | 0.0053957 | 8.981 | 1.1849 | 0.048459 | 0.0063932 | 3100 | Herbaceous Dry Prairie | FDOT5-04-N | FDOT District 5 | N/A | 70010-3517-01 French Drains | Missing from Model. French Drain system along State Road 5 from University Boulevard to Aurora Road. | 100% On-site Retention | Completed | 1996 | 57 | 34 | B | 21 | Not provided | Not provided | Florida Legislature | Not provided | N/A | Structural | 2013 | North Indian River Lagoon | 28.071011 | -80.613906 | 1995 | 100% Table 5 & TA | yes
FDOT District 5 | North IRL | B | IR8-11 | 0.36 | 0.48 | 0.0015805 | 8.981 | 1.1849 | 0.014194 | 0.0018726 | 3100 | Herbaceous Dry Prairie | FDOT5-04-N | FDOT District 5 | N/A | 70010-3517-01 French Drains | Missing from Model. French Drain system along State Road 5 from University Boulevard to Aurora Road. | 100% On-site Retention | Completed | 1996 | 57 | 34 | B | 21 | Not provided | Not provided | Florida Legislature | Not provided | N/A | Structural | 2013 | North Indian River Lagoon | 28.071011 | -80.613906 | 1995 | 100% Table 5 & TA | yes
FDOT District 5 | North IRL | B | IR8-11 | 0.36 | 0.48 | 0.38756 | 8.981 | 1.1849 | 3.4807 | 0.4592 | 8140 | Roads and Highways | FDOT5-04-N | FDOT District 5 | N/A | 70010-3517-01 French Drains | Missing from Model. French Drain system along State Road 5 from University Boulevard to Aurora Road. | 100% On-site Retention | Completed | 1996 | 57 | 34 | B | 21 | Not provided | Not provided | Florida Legislature | Not provided | N/A | Structural | 2013 | North Indian River Lagoon | 28.071011 | -80.613906 | 1995 | 100% Table 5 & TA | yes
FDOT District 5 | North IRL | B | IR8-11 | 0.36 | 0.48 | 0.078474 | 8.981 | 1.1849 | 0.70477 | 0.092981 | 8140 | Roads and Highways | FDOT5-04-N | FDOT District 5 | N/A | 70010-3517-01 French Drains | Missing from Model. French Drain system along State Road 5 from University Boulevard to Aurora Road. | 100% On-site Retention | Completed | 1996 | 57 | 34 | B | 21 | Not provided | Not provided | Florida Legislature | Not provided | N/A | Structural | 2013 | North Indian River Lagoon | 28.071011 | -80.613906 | 1995 | 100% Table 5 & TA | yes
FDOT District 5 | North IRL | B | IR8-11 | 0.36 | 0.48 | 0.053195 | 8.7856 | 1.1891 | 0.46735 | 0.063257 | 8140 | Roads and Highways | FDOT5-04-N | FDOT District 5 | N/A | 70010-3517-01 French Drains | Missing from Model. French Drain system along State Road 5 from University Boulevard to Aurora Road. | 100% On-site Retention | Completed | 1996 | 57 | 34 | B | 21 | Not provided | Not provided | Florida Legislature | Not provided | N/A | Structural | 2013 | North Indian River Lagoon | 28.071011 | -80.613906 | 1995 | 100% Table 5 & TA | yes
FDOT District 5 | North IRL | B | IR8-11 | 0.36 | 0.48 | 0.27288 | 8.7856 | 1.1891 | 2.3974 | 0.32449 | 1410 | Retail Sales and Services | FDOT5-04-N | FDOT District 5 | N/A | 70010-3517-01 French Drains | Missing from Model. French Drain system along State Road 5 from University Boulevard to Aurora Road. | 100% On-site Retention | Completed | 1996 | 57 | 34 | B | 21 | Not provided | Not provided | Florida Legislature | Not provided | N/A | Structural | 2013 | North Indian River Lagoon | 28.071011 | -80.613906 | 1995 | 100% Table 5 & TA | yes
FDOT District 5 | North IRL | B | IR8-11 | 0.36 | 0.48 | 0.017703 | 4.88 | 0.49896 | 0.086391 | 0.0088331 | 5100 | Streams and waterways | FDOT5-04-N | FDOT District 5 | N/A | 70010-3517-01 French Drains | Missing from Model. French Drain system along State Road 5 from University Boulevard to Aurora Road. | 100% On-site Retention | Completed | 1996 | 57 | 34 | B | 21 | Not provided | Not provided | Florida Legislature | Not provided | N/A | Structural | 2013 | North Indian River Lagoon | 28.071011 | -80.613906 | 1995 | 100% Table 5 & TA | yes
FDOT District 5 | North IRL | B | IR8-11 | 0.36 | 0.48 | 0.00525 | 4.88 | 0.49896 | 0.02562 | 0.0026195 | 8140 | Roads and Highways | FDOT5-04-N | FDOT District 5 | N/A | 70010-3517-01 French Drains | Missing from Model. French Drain system along State Road 5 from University Boulevard to Aurora Road. | 100% On-site Retention | Completed | 1996 | 57 | 34 | B | 21 | Not provided | Not provided | Florida Legislature | Not provided | N/A | Structural | 2013 | North Indian River Lagoon | 28.071011 | -80.613906 | 1995 | 100% Table 5 & TA | yes
FDOT District 5 | North IRL | B | IR8-11 | 0.36 | 0.48 | 0.054713 | 9.7296 | 1.3253 | 0.53234 | 0.07251 | 8140 | Roads and Highways | FDOT5-04-N | FDOT District 5 | N/A | 70010-3517-01 French Drains | Missing from Model. French Drain system along State Road 5 from University Boulevard to Aurora Road. | 100% On-site Retention | Completed | 1996 | 57 | 34 | B | 21 | Not provided | Not provided | Florida Legislature | Not provided | N/A | Structural | 2013 | North Indian River Lagoon | 28.071011 | -80.613906 | 1995 | 100% Table 5 & TA | yes
FDOT District 5 | North IRL | B | IR8-11 | 0.36 | 0.48 | 0.12149 | 8.8049 | 1.4838 | 1.0697 | 0.18026 | 8140 | Roads and Highways | FDOT5-04-N | FDOT District 5 | N/A | 70010-3517-01 French Drains | Missing from Model. French Drain system along State Road 5 from University Boulevard to Aurora Road. | 100% On-site Retention | Completed | 1996 | 57 | 34 | B | 21 | Not provided | Not provided | Florida Legislature | Not provided | N/A | Structural | 2013 | North Indian River Lagoon | 28.071011 | -80.613906 | 1995 | 100% Table 5 & TA | yes
FDOT District 5 | North IRL | B | IR8-11 | 0.36 | 0.48 | 0.073639 | 8.8049 | 1.4838 | 0.64838 | 0.10927 | 1300 | Residential, High Density | FDOT5-04-N | FDOT District 5 | N/A | 70010-3517-01 French Drains | Missing from Model. French Drain system along State Road 5 from University Boulevard to Aurora Road. | 100% On-site Retention | Completed | 1996 | 57 | 34 | B | 21 | Not provided | Not provided | Florida Legislature | Not provided | N/A | Structural | 2013 | North Indian River Lagoon | 28.071011 | -80.613906 | 1995 | 100% Table 5 & TA | yes
FDOT District 5 | North IRL | B | IR8-11 | 0.36 | 0.48 | 0.12036 | 8.8049 | 1.4838 | 1.0598 | 0.1786 | 1300 | Residential, High Density | FDOT5-04-N | FDOT District 5 | N/A | 70010-3517-01 French Drains | Missing from Model. French Drain system along State Road 5 from University Boulevard to Aurora Road. | 100% On-site Retention | Completed | 1996 | 57 | 34 | B | 21 | Not provided | Not provided | Florida Legislature | Not provided | N/A | Structural | 2013 | North Indian River Lagoon | 28.071011 | -80.613906 | 1995 | 100% Table 5 & TA | yes
FDOT District 5 | North IRL | B | IR8-11 | 0.36 | 0.48 | 0.076378 | 6.8911 | 0.92155 | 0.52632 | 0.070386 | 4340 | Hardwood Conifer Mixed | FDOT5-04-N | FDOT District 5 | N/A | 70010-3517-01 French Drains | Missing from Model. French Drain system along State Road 5 from University Boulevard to Aurora Road. | 100% On-site Retention | Completed | 1996 | 57 | 34 | B | 21 | Not provided | Not provided | Florida Legislature | Not provided | N/A | Structural | 2013 | North Indian River Lagoon | 28.071011 | -80.613906 | 1995 | 100% Table 5 & TA | yes
FDOT District 5 | North IRL | B | IR8-11 | 0.36 | 0.48 | 0.029995 | 6.8911 | 0.92155 | 0.2067 | 0.027642 | 7400 | Disturbed land | FDOT5-04-N | FDOT District 5 | N/A | 70010-3517-01 French Drains | Missing from Model. French Drain system along State Road 5 from University Boulevard to Aurora Road. | 100% On-site Retention | Completed | 1996 | 57 | 34 | B | 21 | Not provided | Not provided | Florida Legislature | Not provided | N/A | Structural | 2013 | North Indian River Lagoon | 28.071011 | -80.613906 | 1995 | 100% Table 5 & TA | yes
FDOT District 5 | North IRL | B | IR8-11 | 0.36 | 0.48 | 0.20124 | 6.8911 | 0.92155 | 1.3867 | 0.18545 | 8140 | Roads and Highways | FDOT5-04-N | FDOT District 5 | N/A | 70010-3517-01 French Drains | Missing from Model. French Drain system along State Road 5 from University Boulevard to Aurora Road. | 100% On-site Retention | Completed | 1996 | 57 | 34 | B | 21 | Not provided | Not provided | Florida Legislature | Not provided | N/A | Structural | 2013 | North Indian River Lagoon | 28.071011 | -80.613906 | 1995 | 100% Table 5 & TA | yes
FDOT District 5 | North IRL | B | IR8-11 | 0.36 | 0.48 | 0.047316 | 3.9162 | 0.52171 | 0.1853 | 0.024685 | 3100 | Herbaceous Dry Prairie | FDOT5-04-N | FDOT District 5 | N/A | 70010-3517-01 French Drains | Missing from Model. French Drain system along State Road 5 from University Boulevard to Aurora Road. | 100% On-site Retention | Completed | 1996 | 57 | 34 | B | 21 | Not provided | Not provided | Florida Legislature | Not provided | N/A | Structural | 2013 | North Indian River Lagoon | 28.071011 | -80.613906 | 1995 | 100% Table 5 & TA | yes
FDOT District 5 | North IRL | B | IR8-11 | 0.36 | 0.48 | 0.071879 | 3.9162 | 0.52171 | 0.28149 | 0.0375 | 8140 | Roads and Highways | FDOT5-04-N | FDOT District 5 | N/A | 70010-3517-01 French Drains | Missing from Model. French Drain system along State Road 5 from University Boulevard to Aurora Road. | 100% On-site Retention | Completed | 1996 | 57 | 34 | B | 21 | Not provided | Not provided | Florida Legislature | Not provided | N/A | Structural | 2013 | North Indian River Lagoon | 28.071011 | -80.613906 | 1995 | 100% Table 5 & TA | yes
FDOT District 5 | North IRL | B | IR8-11 | 0.36 | 0.48 | 0.011841 | 7.0274 | 0.99677 | 0.083212 | 0.011803 | 1550 | Other Light Industrial | FDOT5-04-N | FDOT District 5 | N/A | 70010-3517-01 French Drains | Missing from Model. French Drain system along State Road 5 from University Boulevard to Aurora Road. | 100% On-site Retention | Completed | 1996 | 57 | 34 | B | 21 | Not provided | Not provided | Florida Legislature | Not provided | N/A | Structural | 2013 | North Indian River Lagoon | 28.071011 | -80.613906 | 1995 | 100% Table 5 & TA | yes
FDOT District 5 | North IRL | B | IR8-11 | 0.36 | 0.48 | 0.06633 | 6.7969 | 0.92398 | 0.45084 | 0.061288 | 7400 | Disturbed land | FDOT5-04-N | FDOT District 5 | N/A | 70010-3517-01 French Drains | Missing from Model. French Drain system along State Road 5 from University Boulevard to Aurora Road. | 100% On-site Retention | Completed | 1996 | 57 | 34 | B | 21 | Not provided | Not provided | Florida Legislature | Not provided | N/A | Structural | 2013 | North Indian River Lagoon | 28.071011 | -80.613906 | 1995 | 100% Table 5 & TA | yes
FDOT District 5 | North IRL | B | IR8-11 | 0.36 | 0.48 | 0.12685 | 6.7969 | 0.92398 | 0.86218 | 0.11721 | 8140 | Roads and Highways | FDOT5-04-N | FDOT District 5 | N/A | 70010-3517-01 French Drains | Missing from Model. French Drain system along State Road 5 from University Boulevard to Aurora Road. | 100% On-site Retention | Completed | 1996 | 57 | 34 | B | 21 | Not provided | Not provided | Florida Legislature | Not provided | N/A | Structural | 2013 | North Indian River Lagoon | 28.071011 | -80.613906 | 1995 | 100% Table 5 & TA | yes
FDOT District 5 | North IRL | B | IR8-11 | 0.36 | 0.48 | 0.033578 | 8.6002 | 1.2224 | 0.28878 | 0.041047 | 1100 | Residential, Low Density-Less than two dwelling units/acre | FDOT5-04-N | FDOT District 5 | N/A | 70010-3517-01 French Drains | Missing from Model. French Drain system along State Road 5 from University Boulevard to Aurora Road. | 100% On-site Retention | Completed | 1996 | 57 | 34 | B | 21 | Not provided | Not provided | Florida Legislature | Not provided | N/A | Structural | 2013 | North Indian River Lagoon | 28.071011 | -80.613906 | 1995 | 100% Table 5 & TA | yes
FDOT District 5 | North IRL | B | IR8-11 | 0.36 | 0.48 | 0.036073 | 8.6002 | 1.2224 | 0.31024 | 0.044097 | 8140 | Roads and Highways | FDOT5-04-N | FDOT District 5 | N/A | 70010-3517-01 French Drains | Missing from Model. French Drain system along State Road 5 from University Boulevard to Aurora Road. | 100% On-site Retention | Completed | 1996 | 57 | 34 | B | 21 | Not provided | Not provided | Florida Legislature | Not provided | N/A | Structural | 2013 | North Indian River Lagoon | 28.071011 | -80.613906 | 1995 | 100% Table 5 & TA | yes
FDOT District 5 | North IRL | B | IR8-11 | 0.36 | 0.48 | 0.0040875 | 8.6002 | 1.2224 | 0.035153 | 0.0049966 | 1210 | Fixed Single Family Units | FDOT5-04-N | FDOT District 5 | N/A | 70010-3517-01 French Drains | Missing from Model. French Drain system along State Road 5 from University Boulevard to Aurora Road. | 100% On-site Retention | Completed | 1996 | 57 | 34 | B | 21 | Not provided | Not provided | Florida Legislature | Not provided | N/A | Structural | 2013 | North Indian River Lagoon | 28.071011 | -80.613906 | 1995 | 100% Table 5 & TA | yes
FDOT District 5 | North IRL | B | IR8-11 | 0.36 | 0.48 | 0.18035 | 7.5738 | 1.0316 | 1.366 | 0.18604 | 1100 | Residential, Low Density-Less than two dwelling units/acre | FDOT5-04-N | FDOT District 5 | N/A | 70010-3517-01 French Drains | Missing from Model. French Drain system along State Road 5 from University Boulevard to Aurora Road. | 100% On-site Retention | Completed | 1996 | 57 | 34 | B | 21 | Not provided | Not provided | Florida Legislature | Not provided | N/A | Structural | 2013 | North Indian River Lagoon | 28.071011 | -80.613906 | 1995 | 100% Table 5 & TA | yes
FDOT District 5 | North IRL | B | IR8-11 | 0.36 | 0.48 | 0.066006 | 7.5738 | 1.0316 | 0.49992 | 0.068089 | 3100 | Herbaceous Dry Prairie | FDOT5-04-N | FDOT District 5 | N/A | 70010-3517-01 French Drains | Missing from Model. French Drain system along State Road 5 from University Boulevard to Aurora Road. | 100% On-site Retention | Completed | 1996 | 57 | 34 | B | 21 | Not provided | Not provided | Florida Legislature | Not provided | N/A | Structural | 2013 | North Indian River Lagoon | 28.071011 | -80.613906 | 1995 | 100% Table 5 & TA | yes
FDOT District 5 | North IRL | B | IR8-11 | 0.36 | 0.48 | 0.12056 | 7.5738 | 1.0316 | 0.9131 | 0.12436 | 8140 | Roads and Highways | FDOT5-04-N | FDOT District 5 | N/A | 70010-3517-01 French Drains | Missing from Model. French Drain system along State Road 5 from University Boulevard to Aurora Road. | 100% On-site Retention | Completed | 1996 | 57 | 34 | B | 21 | Not provided | Not provided | Florida Legislature | Not provided | N/A | Structural | 2013 | North Indian River Lagoon | 28.071011 | -80.613906 | 1995 | 100% Table 5 & TA | yes
FDOT District 5 | North IRL | B | IR8-11 | 0.36 | 0.48 | 0.0027986 | 7.5738 | 1.0316 | 0.021196 | 0.0028869 | 1210 | Fixed Single Family Units | FDOT5-04-N | FDOT District 5 | N/A | 70010-3517-01 French Drains | Missing from Model. French Drain system along State Road 5 from University Boulevard to Aurora Road. | 100% On-site Retention | Completed | 1996 | 57 | 34 | B | 21 | Not provided | Not provided | Florida Legislature | Not provided | N/A | Structural | 2013 | North Indian River Lagoon | 28.071011 | -80.613906 | 1995 | 100% Table 5 & TA | yes
FDOT District 5 | North IRL | B | IR8-11 | 0.36 | 0.48 | 0.21519 | 3.9113 | 0.50474 | 0.84169 | 0.10862 | 8140 | Roads and Highways | FDOT5-04-N | FDOT District 5 | N/A | 70010-3517-01 French Drains | Missing from Model. French Drain system along State Road 5 from University Boulevard to Aurora Road. | 100% On-site Retention | Completed | 1996 | 57 | 34 | B | 21 | Not provided | Not provided | Florida Legislature | Not provided | N/A | Structural | 2013 | North Indian River Lagoon | 28.071011 | -80.613906 | 1995 | 100% Table 5 & TA | yes
FDOT District 5 | North IRL | B | IR8-11 | 0.36 | 0.48 | 0.022167 | 7.0724 | 0.92049 | 0.15677 | 0.020405 | 1100 | Residential, Low Density-Less than two dwelling units/acre | FDOT5-04-N | FDOT District 5 | N/A | 70010-3517-01 French Drains | Missing from Model. French Drain system along State Road 5 from University Boulevard to Aurora Road. | 100% On-site Retention | Completed | 1996 | 57 | 34 | B | 21 | Not provided | Not provided | Florida Legislature | Not provided | N/A | Structural | 2013 | North Indian River Lagoon | 28.071011 | -80.613906 | 1995 | 100% Table 5 & TA | yes
FDOT District 5 | North IRL | B | IR8-11 | 0.36 | 0.48 | 0.44377 | 7.0724 | 0.92049 | 3.1385 | 0.40849 | 8140 | Roads and Highways | FDOT5-04-N | FDOT District 5 | N/A | 70010-3517-01 French Drains | Missing from Model. French Drain system along State Road 5 from University Boulevard to Aurora Road. | 100% On-site Retention | Completed | 1996 | 57 | 34 | B | 21 | Not provided | Not provided | Florida Legislature | Not provided | N/A | Structural | 2013 | North Indian River Lagoon | 28.071011 | -80.613906 | 1995 | 100% Table 5 & TA | yes
FDOT District 5 | North IRL | B | IR8-11 | 0.36 | 0.48 | 0.024456 | 9.3266 | 1.4637 | 0.22809 | 0.035795 | 3100 | Herbaceous Dry Prairie | FDOT5-04-N | FDOT District 5 | N/A | 70010-3517-01 French Drains | Missing from Model. French Drain system along State Road 5 from University Boulevard to Aurora Road. | 100% On-site Retention | Completed | 1996 | 57 | 34 | B | 21 | Not provided | Not provided | Florida Legislature | Not provided | N/A | Structural | 2013 | North Indian River Lagoon | 28.071011 | -80.613906 | 1995 | 100% Table 5 & TA | yes
FDOT District 5 | North IRL | B | IR8-11 | 0.36 | 0.48 | 0.343 | 9.3266 | 1.4637 | 3.199 | 0.50203 | 8140 | Roads and Highways | FDOT5-04-N | FDOT District 5 | N/A | 70010-3517-01 French Drains | Missing from Model. French Drain system along State Road 5 from University Boulevard to Aurora Road. | 100% On-site Retention | Completed | 1996 | 57 | 34 | B | 21 | Not provided | Not provided | Florida Legislature | Not provided | N/A | Structural | 2013 | North Indian River Lagoon | 28.071011 | -80.613906 | 1995 | 100% Table 5 & TA | yes
FDOT District 5 | North IRL | B | IR8-11 | 0.36 | 0.48 | 0.071072 | 9.3266 | 1.4637 | 0.66286 | 0.10403 | 1300 | Residential, High Density | FDOT5-04-N | FDOT District 5 | N/A | 70010-3517-01 French Drains | Missing from Model. French Drain system along State Road 5 from University Boulevard to Aurora Road. | 100% On-site Retention | Completed | 1996 | 57 | 34 | B | 21 | Not provided | Not provided | Florida Legislature | Not provided | N/A | Structural | 2013 | North Indian River Lagoon | 28.071011 | -80.613906 | 1995 | 100% Table 5 & TA | yes
FDOT District 5 | North IRL | B | IR8-11 | 0.36 | 0.48 | 0.13328 | 9.3266 | 1.4637 | 1.243 | 0.19507 | 1300 | Residential, High Density | FDOT5-04-N | FDOT District 5 | N/A | 70010-3517-01 French Drains | Missing from Model. French Drain system along State Road 5 from University Boulevard to Aurora Road. | 100% On-site Retention | Completed | 1996 | 57 | 34 | B | 21 | Not provided | Not provided | Florida Legislature | Not provided | N/A | Structural | 2013 | North Indian River Lagoon | 28.071011 | -80.613906 | 1995 | 100% Table 5 & TA | yes
FDOT District 5 | North IRL | B | IR8-11 | 0.36 | 0.48 | 4.3136e-05 | 9.2159 | 1.2069 | 0.00039753 | 5.206e-05 | 8140 | Roads and Highways | FDOT5-04-N | FDOT District 5 | N/A | 70010-3517-01 French Drains | Missing from Model. French Drain system along State Road 5 from University Boulevard to Aurora Road. | 100% On-site Retention | Completed | 1996 | 57 | 34 | B | 21 | Not provided | Not provided | Florida Legislature | Not provided | N/A | Structural | 2013 | North Indian River Lagoon | 28.071011 | -80.613906 | 1995 | 100% Table 5 & TA | yes
FDOT District 5 | North IRL | B | IR8-11 | 0.36 | 0.48 | 0.066868 | 9.12 | 1.3095 | 0.60983 | 0.087562 | 1100 | Residential, Low Density-Less than two dwelling units/acre | FDOT5-04-N | FDOT District 5 | N/A | 70010-3517-01 French Drains | Missing from Model. French Drain system along State Road 5 from University Boulevard to Aurora Road. | 100% On-site Retention | Completed | 1996 | 57 | 34 | B | 21 | Not provided | Not provided | Florida Legislature | Not provided | N/A | Structural | 2013 | North Indian River Lagoon | 28.071011 | -80.613906 | 1995 | 100% Table 5 & TA | yes
FDOT District 5 | North IRL | B | IR8-11 | 0.36 | 0.48 | 0.28371 | 9.12 | 1.3095 | 2.5875 | 0.37152 | 8140 | Roads and Highways | FDOT5-04-N | FDOT District 5 | N/A | 70010-3517-01 French Drains | Missing from Model. French Drain system along State Road 5 from University Boulevard to Aurora Road. | 100% On-site Retention | Completed | 1996 | 57 | 34 | B | 21 | Not provided | Not provided | Florida Legislature | Not provided | N/A | Structural | 2013 | North Indian River Lagoon | 28.071011 | -80.613906 | 1995 | 100% Table 5 & TA | yes
FDOT District 5 | North IRL | B | IR8-11 | 0.36 | 0.48 | 0.0021315 | 9.12 | 1.3095 | 0.019439 | 0.0027912 | 1300 | Residential, High Density | FDOT5-04-N | FDOT District 5 | N/A | 70010-3517-01 French Drains | Missing from Model. French Drain system along State Road 5 from University Boulevard to Aurora Road. | 100% On-site Retention | Completed | 1996 | 57 | 34 | B | 21 | Not provided | Not provided | Florida Legislature | Not provided | N/A | Structural | 2013 | North Indian River Lagoon | 28.071011 | -80.613906 | 1995 | 100% Table 5 & TA | yes
FDOT District 5 | North IRL | B | IR8-11 | 0.36 | 0.48 | 0.0039869 | 9.12 | 1.3095 | 0.03636 | 0.0052208 | 1210 | Fixed Single Family Units | FDOT5-04-N | FDOT District 5 | N/A | 70010-3517-01 French Drains | Missing from Model. French Drain system along State Road 5 from University Boulevard to Aurora Road. | 100% On-site Retention | Completed | 1996 | 57 | 34 | B | 21 | Not provided | Not provided | Florida Legislature | Not provided | N/A | Structural | 2013 | North Indian River Lagoon | 28.071011 | -80.613906 | 1995 | 100% Table 5 & TA | yes
FDOT District 5 | North IRL | B | IR8-11 | 0.36 | 0.48 | 0.00047855 | 9.12 | 1.3095 | 0.0043644 | 0.00062666 | 1210 | Fixed Single Family Units | FDOT5-04-N | FDOT District 5 | N/A | 70010-3517-01 French Drains | Missing from Model. French Drain system along State Road 5 from University Boulevard to Aurora Road. | 100% On-site Retention | Completed | 1996 | 57 | 34 | B | 21 | Not provided | Not provided | Florida Legislature | Not provided | N/A | Structural | 2013 | North Indian River Lagoon | 28.071011 | -80.613906 | 1995 | 100% Table 5 & TA | yes
FDOT District 5 | North IRL | B | IR8-11 | 0.36 | 0.48 | 1.4639e-06 | 9.8782 | 1.6657 | 1.4461e-05 | 2.4385e-06 | 1100 | Residential, Low Density-Less than two dwelling units/acre | FDOT5-04-N | FDOT District 5 | N/A | 70010-3517-01 French Drains | Missing from Model. French Drain system along State Road 5 from University Boulevard to Aurora Road. | 100% On-site Retention | Completed | 1996 | 57 | 34 | B | 21 | Not provided | Not provided | Florida Legislature | Not provided | N/A | Structural | 2013 | North Indian River Lagoon | 28.071011 | -80.613906 | 1995 | 100% Table 5 & TA | yes
FDOT District 5 | North IRL | B | IR8-11 | 0.36 | 0.48 | 0.029704 | 9.8782 | 1.6657 | 0.29342 | 0.049479 | 8140 | Roads and Highways | FDOT5-04-N | FDOT District 5 | N/A | 70010-3517-01 French Drains | Missing from Model. French Drain system along State Road 5 from University Boulevard to Aurora Road. | 100% On-site Retention | Completed | 1996 | 57 | 34 | B | 21 | Not provided | Not provided | Florida Legislature | Not provided | N/A | Structural | 2013 | North Indian River Lagoon | 28.071011 | -80.613906 | 1995 | 100% Table 5 & TA | yes
FDOT District 5 | North IRL | B | IR8-11 | 0.36 | 0.48 | 0.42751 | 7.2007 | 0.94768 | 3.0784 | 0.40514 | 8140 | Roads and Highways | FDOT5-04-N | FDOT District 5 | N/A | 70010-3517-01 French Drains | Missing from Model. French Drain system along State Road 5 from University Boulevard to Aurora Road. | 100% On-site Retention | Completed | 1996 | 57 | 34 | B | 21 | Not provided | Not provided | Florida Legislature | Not provided | N/A | Structural | 2013 | North Indian River Lagoon | 28.071011 | -80.613906 | 1995 | 100% Table 5 & TA | yes
FDOT District 5 | North IRL | B | IR8-11 | 0.36 | 0.48 | 0.054013 | 7.2007 | 0.94768 | 0.38893 | 0.051186 | 8370 | Surface Water Collection Basin | FDOT5-04-N | FDOT District 5 | N/A | 70010-3517-01 French Drains | Missing from Model. French Drain system along State Road 5 from University Boulevard to Aurora Road. | 100% On-site Retention | Completed | 1996 | 57 | 34 | B | 21 | Not provided | Not provided | Florida Legislature | Not provided | N/A | Structural | 2013 | North Indian River Lagoon | 28.071011 | -80.613906 | 1995 | 100% Table 5 & TA | yes
FDOT District 5 | North IRL | B | IR8-11 | 0.36 | 0.48 | 0.054171 | 7.2007 | 0.94768 | 0.39007 | 0.051336 | 1430 | Professional Services | FDOT5-04-N | FDOT District 5 | N/A | 70010-3517-01 French Drains | Missing from Model. French Drain system along State Road 5 from University Boulevard to Aurora Road. | 100% On-site Retention | Completed | 1996 | 57 | 34 | B | 21 | Not provided | Not provided | Florida Legislature | Not provided | N/A | Structural | 2013 | North Indian River Lagoon | 28.071011 | -80.613906 | 1995 | 100% Table 5 & TA | yes
FDOT District 5 | North IRL | B | IR8-11 | 0.36 | 0.48 | 0.025096 | 2.2142 | 0.23973 | 0.055567 | 0.0060163 | 4340 | Hardwood Conifer Mixed | FDOT5-04-N | FDOT District 5 | N/A | 70010-3517-01 French Drains | Missing from Model. French Drain system along State Road 5 from University Boulevard to Aurora Road. | 100% On-site Retention | Completed | 1996 | 57 | 34 | B | 21 | Not provided | Not provided | Florida Legislature | Not provided | N/A | Structural | 2013 | North Indian River Lagoon | 28.071011 | -80.613906 | 1995 | 100% Table 5 & TA | yes
FDOT District 5 | North IRL | B | IR8-11 | 0.36 | 0.48 | 0.014931 | 2.2142 | 0.23973 | 0.03306 | 0.0035795 | 6120 | Mangrove swamp | FDOT5-04-N | FDOT District 5 | N/A | 70010-3517-01 French Drains | Missing from Model. French Drain system along State Road 5 from University Boulevard to Aurora Road. | 100% On-site Retention | Completed | 1996 | 57 | 34 | B | 21 | Not provided | Not provided | Florida Legislature | Not provided | N/A | Structural | 2013 | North Indian River Lagoon | 28.071011 | -80.613906 | 1995 | 100% Table 5 & TA | yes
FDOT District 5 | North IRL | B | IR8-11 | 0.36 | 0.48 | 0.21107 | 2.2142 | 0.23973 | 0.46735 | 0.050601 | 8140 | Roads and Highways | FDOT5-04-N | FDOT District 5 | N/A | 70010-3517-01 French Drains | Missing from Model. French Drain system along State Road 5 from University Boulevard to Aurora Road. | 100% On-site Retention | Completed | 1996 | 57 | 34 | B | 21 | Not provided | Not provided | Florida Legislature | Not provided | N/A | Structural | 2013 | North Indian River Lagoon | 28.071011 | -80.613906 | 1995 | 100% Table 5 & TA | yes
FDOT District 5 | North IRL | B | IR8-11 | 0.36 | 0.48 | 0.046016 | 2.2142 | 0.23973 | 0.10189 | 0.011032 | 8370 | Surface Water Collection Basin | FDOT5-04-N | FDOT District 5 | N/A | 70010-3517-01 French Drains | Missing from Model. French Drain system along State Road 5 from University Boulevard to Aurora Road. | 100% On-site Retention | Completed | 1996 | 57 | 34 | B | 21 | Not provided | Not provided | Florida Legislature | Not provided | N/A | Structural | 2013 | North Indian River Lagoon | 28.071011 | -80.613906 | 1995 | 100% Table 5 & TA | yes
FDOT District 5 | North IRL | B | IR8-11 | 0.36 | 0.48 | 0.047923 | 10.3706 | 1.4229 | 0.49698 | 0.068191 | 1400 | Commercial and Services | FDOT5-04-N | FDOT District 5 | N/A | 70010-3517-01 French Drains | Missing from Model. French Drain system along State Road 5 from University Boulevard to Aurora Road. | 100% On-site Retention | Completed | 1996 | 57 | 34 | B | 21 | Not provided | Not provided | Florida Legislature | Not provided | N/A | Structural | 2013 | North Indian River Lagoon | 28.071011 | -80.613906 | 1995 | 100% Table 5 & TA | yes
FDOT District 5 | North IRL | B | IR8-11 | 0.36 | 0.48 | 0.10573 | 10.3706 | 1.4229 | 1.0965 | 0.15045 | 8140 | Roads and Highways | FDOT5-04-N | FDOT District 5 | N/A | 70010-3517-01 French Drains | Missing from Model. French Drain system along State Road 5 from University Boulevard to Aurora Road. | 100% On-site Retention | Completed | 1996 | 57 | 34 | B | 21 | Not provided | Not provided | Florida Legislature | Not provided | N/A | Structural | 2013 | North Indian River Lagoon | 28.071011 | -80.613906 | 1995 | 100% Table 5 & TA | yes
FDOT District 5 | North IRL | B | IR8-11 | 0.36 | 0.48 | 0.010829 | 10.8195 | 1.4865 | 0.11716 | 0.016097 | 1430 | Professional Services | FDOT5-04-N | FDOT District 5 | N/A | 70010-3517-01 French Drains | Missing from Model. French Drain system along State Road 5 from University Boulevard to Aurora Road. | 100% On-site Retention | Completed | 1996 | 57 | 34 | B | 21 | Not provided | Not provided | Florida Legislature | Not provided | N/A | Structural | 2013 | North Indian River Lagoon | 28.071011 | -80.613906 | 1995 | 100% Table 5 & TA | yes
FDOT District 5 | North IRL | B | IR8-11 | 0.36 | 0.48 | 0.13751 | 8.1194 | 1.085 | 1.1165 | 0.1492 | 1700 | Institutional (Educational,religious,health and military facilities) | FDOT5-04-N | FDOT District 5 | N/A | 70010-3517-01 French Drains | Missing from Model. French Drain system along State Road 5 from University Boulevard to Aurora Road. | 100% On-site Retention | Completed | 1996 | 57 | 34 | B | 21 | Not provided | Not provided | Florida Legislature | Not provided | N/A | Structural | 2013 | North Indian River Lagoon | 28.071011 | -80.613906 | 1995 | 100% Table 5 & TA | yes
FDOT District 5 | North IRL | B | IR8-11 | 0.36 | 0.48 | 0.21188 | 8.1194 | 1.085 | 1.7203 | 0.22989 | 8140 | Roads and Highways | FDOT5-04-N | FDOT District 5 | N/A | 70010-3517-01 French Drains | Missing from Model. French Drain system along State Road 5 from University Boulevard to Aurora Road. | 100% On-site Retention | Completed | 1996 | 57 | 34 | B | 21 | Not provided | Not provided | Florida Legislature | Not provided | N/A | Structural | 2013 | North Indian River Lagoon | 28.071011 | -80.613906 | 1995 | 100% Table 5 & TA | yes
FDOT District 5 | North IRL | B | IR8-11 | 0.36 | 0.48 | 0.050208 | 8.7782 | 1.1921 | 0.44074 | 0.059852 | 1410 | Retail Sales and Services | FDOT5-04-N | FDOT District 5 | N/A | 70010-3517-01 French Drains | Missing from Model. French Drain system along State Road 5 from University Boulevard to Aurora Road. | 100% On-site Retention | Completed | 1996 | 57 | 34 | B | 21 | Not provided | Not provided | Florida Legislature | Not provided | N/A | Structural | 2013 | North Indian River Lagoon | 28.071011 | -80.613906 | 1995 | 100% Table 5 & TA | yes
FDOT District 5 | North IRL | B | IR8-11 | 0.36 | 0.48 | 0.045423 | 8.8918 | 1.2044 | 0.40389 | 0.054707 | 1100 | Residential, Low Density-Less than two dwelling units/acre | FDOT5-04-N | FDOT District 5 | N/A | 70010-3517-01 French Drains | Missing from Model. French Drain system along State Road 5 from University Boulevard to Aurora Road. | 100% On-site Retention | Completed | 1996 | 57 | 34 | B | 21 | Not provided | Not provided | Florida Legislature | Not provided | N/A | Structural | 2013 | North Indian River Lagoon | 28.071011 | -80.613906 | 1995 | 100% Table 5 & TA | yes
FDOT District 5 | North IRL | B | IR8-11 | 0.36 | 0.48 | 0.0019564 | 8.8918 | 1.2044 | 0.017396 | 0.0023563 | 7400 | Disturbed land | FDOT5-04-N | FDOT District 5 | N/A | 70010-3517-01 French Drains | Missing from Model. French Drain system along State Road 5 from University Boulevard to Aurora Road. | 100% On-site Retention | Completed | 1996 | 57 | 34 | B | 21 | Not provided | Not provided | Florida Legislature | Not provided | N/A | Structural | 2013 | North Indian River Lagoon | 28.071011 | -80.613906 | 1995 | 100% Table 5 & TA | yes
FDOT District 5 | North IRL | B | IR8-11 | 0.36 | 0.48 | 0.33602 | 8.8918 | 1.2044 | 2.9879 | 0.40471 | 8140 | Roads and Highways | FDOT5-04-N | FDOT District 5 | N/A | 70010-3517-01 French Drains | Missing from Model. French Drain system along State Road 5 from University Boulevard to Aurora Road. | 100% On-site Retention | Completed | 1996 | 57 | 34 | B | 21 | Not provided | Not provided | Florida Legislature | Not provided | N/A | Structural | 2013 | North Indian River Lagoon | 28.071011 | -80.613906 | 1995 | 100% Table 5 & TA | yes
FDOT District 5 | North IRL | B | IR8-11 | 0.36 | 0.48 | 0.070859 | 8.8918 | 1.2044 | 0.63007 | 0.085343 | 1430 | Professional Services | FDOT5-04-N | FDOT District 5 | N/A | 70010-3517-01 French Drains | Missing from Model. French Drain system along State Road 5 from University Boulevard to Aurora Road. | 100% On-site Retention | Completed | 1996 | 57 | 34 | B | 21 | Not provided | Not provided | Florida Legislature | Not provided | N/A | Structural | 2013 | North Indian River Lagoon | 28.071011 | -80.613906 | 1995 | 100% Table 5 & TA | yes
FDOT District 5 | North IRL | B | IR8-11 | 0.36 | 0.48 | 0.0017479 | 6.8992 | 0.95655 | 0.012059 | 0.001672 | 1100 | Residential, Low Density-Less than two dwelling units/acre | FDOT5-04-N | FDOT District 5 | N/A | 70010-3517-01 French Drains | Missing from Model. French Drain system along State Road 5 from University Boulevard to Aurora Road. | 100% On-site Retention | Completed | 1996 | 57 | 34 | B | 21 | Not provided | Not provided | Florida Legislature | Not provided | N/A | Structural | 2013 | North Indian River Lagoon | 28.071011 | -80.613906 | 1995 | 100% Table 5 & TA | yes
FDOT District 5 | North IRL | B | IR8-11 | 0.36 | 0.48 | 0.040311 | 6.8992 | 0.95655 | 0.27812 | 0.03856 | 4340 | Hardwood Conifer Mixed | FDOT5-04-N | FDOT District 5 | N/A | 70010-3517-01 French Drains | Missing from Model. French Drain system along State Road 5 from University Boulevard to Aurora Road. | 100% On-site Retention | Completed | 1996 | 57 | 34 | B | 21 | Not provided | Not provided | Florida Legislature | Not provided | N/A | Structural | 2013 | North Indian River Lagoon | 28.071011 | -80.613906 | 1995 | 100% Table 5 & TA | yes
FDOT District 5 | North IRL | B | IR8-11 | 0.36 | 0.48 | 0.003617 | 6.8992 | 0.95655 | 0.024955 | 0.0034599 | 8140 | Roads and Highways | FDOT5-04-N | FDOT District 5 | N/A | 70010-3517-01 French Drains | Missing from Model. French Drain system along State Road 5 from University Boulevard to Aurora Road. | 100% On-site Retention | Completed | 1996 | 57 | 34 | B | 21 | Not provided | Not provided | Florida Legislature | Not provided | N/A | Structural | 2013 | North Indian River Lagoon | 28.071011 | -80.613906 | 1995 | 100% Table 5 & TA | yes
FDOT District 5 | North IRL | B | IR8-11 | 0.36 | 0.48 | 0.11763 | 4.0131 | 0.47987 | 0.47208 | 0.056449 | 6440 | Emergent aquatic vegetation | FDOT5-04-N | FDOT District 5 | N/A | 70010-3517-01 French Drains | Missing from Model. French Drain system along State Road 5 from University Boulevard to Aurora Road. | 100% On-site Retention | Completed | 1996 | 57 | 34 | B | 21 | Not provided | Not provided | Florida Legislature | Not provided | N/A | Structural | 2013 | North Indian River Lagoon | 28.071011 | -80.613906 | 1995 | 100% Table 5 & TA | yes
FDOT District 5 | North IRL | B | IR8-11 | 0.36 | 0.48 | 0.2937 | 4.0131 | 0.47987 | 1.1786 | 0.14094 | 8140 | Roads and Highways | FDOT5-04-N | FDOT District 5 | N/A | 70010-3517-01 French Drains | Missing from Model. French Drain system along State Road 5 from University Boulevard to Aurora Road. | 100% On-site Retention | Completed | 1996 | 57 | 34 | B | 21 | Not provided | Not provided | Florida Legislature | Not provided | N/A | Structural | 2013 | North Indian River Lagoon | 28.071011 | -80.613906 | 1995 | 100% Table 5 & TA | yes
FDOT District 5 | North IRL | B | IR8-11 | 0.36 | 0.48 | 0.0051704 | 4.0131 | 0.47987 | 0.020749 | 0.0024811 | 8370 | Surface Water Collection Basin | FDOT5-04-N | FDOT District 5 | N/A | 70010-3517-01 French Drains | Missing from Model. French Drain system along State Road 5 from University Boulevard to Aurora Road. | 100% On-site Retention | Completed | 1996 | 57 | 34 | B | 21 | Not provided | Not provided | Florida Legislature | Not provided | N/A | Structural | 2013 | North Indian River Lagoon | 28.071011 | -80.613906 | 1995 | 100% Table 5 & TA | yes
FDOT District 5 | North IRL | B | IR8-11 | 0.36 | 0.48 | 0.014677 | 4.0131 | 0.47987 | 0.058898 | 0.0070429 | 1300 | Residential, High Density | FDOT5-04-N | FDOT District 5 | N/A | 70010-3517-01 French Drains | Missing from Model. French Drain system along State Road 5 from University Boulevard to Aurora Road. | 100% On-site Retention | Completed | 1996 | 57 | 34 | B | 21 | Not provided | Not provided | Florida Legislature | Not provided | N/A | Structural | 2013 | North Indian River Lagoon | 28.071011 | -80.613906 | 1995 | 100% Table 5 & TA | yes
FDOT District 5 | North IRL | B | IR8-11 | 0.36 | 0.48 | 0.00037207 | 4.0131 | 0.47987 | 0.0014932 | 0.00017855 | 1300 | Residential, High Density | FDOT5-04-N | FDOT District 5 | N/A | 70010-3517-01 French Drains | Missing from Model. French Drain system along State Road 5 from University Boulevard to Aurora Road. | 100% On-site Retention | Completed | 1996 | 57 | 34 | B | 21 | Not provided | Not provided | Florida Legislature | Not provided | N/A | Structural | 2013 | North Indian River Lagoon | 28.071011 | -80.613906 | 1995 | 100% Table 5 & TA | yes
FDOT District 5 | North IRL | B | IR8-11 | 0.36 | 0.48 | 0.018771 | 10.9465 | 2.1061 | 0.20548 | 0.039534 | 1340 | Residential, High density; Multiple Dwelling Units, High Rise <Three stories or more> | FDOT5-04-N | FDOT District 5 | N/A | 70010-3517-01 French Drains | Missing from Model. French Drain system along State Road 5 from University Boulevard to Aurora Road. | 100% On-site Retention | Completed | 1996 | 57 | 34 | B | 21 | Not provided | Not provided | Florida Legislature | Not provided | N/A | Structural | 2013 | North Indian River Lagoon | 28.071011 | -80.613906 | 1995 | 100% Table 5 & TA | yes
FDOT District 5 | North IRL | B | IR8-11 | 0.36 | 0.48 | 0.036649 | 11.1419 | 1.4747 | 0.40834 | 0.054046 | 1400 | Commercial and Services | FDOT5-04-N | FDOT District 5 | N/A | 70010-3517-01 French Drains | Missing from Model. French Drain system along State Road 5 from University Boulevard to Aurora Road. | 100% On-site Retention | Completed | 1996 | 57 | 34 | B | 21 | Not provided | Not provided | Florida Legislature | Not provided | N/A | Structural | 2013 | North Indian River Lagoon | 28.071011 | -80.613906 | 1995 | 100% Table 5 & TA | yes
FDOT District 5 | North IRL | B | IR8-11 | 0.36 | 0.48 | 0.12017 | 11.1419 | 1.4747 | 1.3389 | 0.17721 | 8140 | Roads and Highways | FDOT5-04-N | FDOT District 5 | N/A | 70010-3517-01 French Drains | Missing from Model. French Drain system along State Road 5 from University Boulevard to Aurora Road. | 100% On-site Retention | Completed | 1996 | 57 | 34 | B | 21 | Not provided | Not provided | Florida Legislature | Not provided | N/A | Structural | 2013 | North Indian River Lagoon | 28.071011 | -80.613906 | 1995 | 100% Table 5 & TA | yes
FDOT District 5 | North IRL | B | IR8-11 | 0.36 | 0.48 | 0.043858 | 11.1419 | 1.4747 | 0.48867 | 0.064677 | 1430 | Professional Services | FDOT5-04-N | FDOT District 5 | N/A | 70010-3517-01 French Drains | Missing from Model. French Drain system along State Road 5 from University Boulevard to Aurora Road. | 100% On-site Retention | Completed | 1996 | 57 | 34 | B | 21 | Not provided | Not provided | Florida Legislature | Not provided | N/A | Structural | 2013 | North Indian River Lagoon | 28.071011 | -80.613906 | 1995 | 100% Table 5 & TA | yes
FDOT District 5 | North IRL | B | IR8-11 | 0.36 | 0.48 | 0.024078 | 11.1419 | 1.4747 | 0.26828 | 0.035508 | 1420 | Wholesale Sales and Services <Excluding warehouses associated with industrial use> | FDOT5-04-N | FDOT District 5 | N/A | 70010-3517-01 French Drains | Missing from Model. French Drain system along State Road 5 from University Boulevard to Aurora Road. | 100% On-site Retention | Completed | 1996 | 57 | 34 | B | 21 | Not provided | Not provided | Florida Legislature | Not provided | N/A | Structural | 2013 | North Indian River Lagoon | 28.071011 | -80.613906 | 1995 | 100% Table 5 & TA | yes
FDOT District 5 | North IRL | B | IR8-11 | 0.36 | 0.48 | 0.3071 | 10.2178 | 1.3428 | 3.1379 | 0.41237 | 8140 | Roads and Highways | FDOT5-04-N | FDOT District 5 | N/A | 70010-3517-01 French Drains | Missing from Model. French Drain system along State Road 5 from University Boulevard to Aurora Road. | 100% On-site Retention | Completed | 1996 | 57 | 34 | B | 21 | Not provided | Not provided | Florida Legislature | Not provided | N/A | Structural | 2013 | North Indian River Lagoon | 28.071011 | -80.613906 | 1995 | 100% Table 5 & TA | yes
FDOT District 5 | North IRL | B | IR8-11 | 0.36 | 0.48 | 0.10568 | 9.5918 | 1.2731 | 1.0137 | 0.13454 | 8140 | Roads and Highways | FDOT5-04-N | FDOT District 5 | N/A | 70010-3517-01 French Drains | Missing from Model. French Drain system along State Road 5 from University Boulevard to Aurora Road. | 100% On-site Retention | Completed | 1996 | 57 | 34 | B | 21 | Not provided | Not provided | Florida Legislature | Not provided | N/A | Structural | 2013 | North Indian River Lagoon | 28.071011 | -80.613906 | 1995 | 100% Table 5 & TA | yes
FDOT District 5 | North IRL | B | IR8-11 | 0.36 | 0.48 | 0.012844 | 8.1919 | 1.1122 | 0.10522 | 0.014286 | 1100 | Residential, Low Density-Less than two dwelling units/acre | FDOT5-04-N | FDOT District 5 | N/A | 70010-3517-01 French Drains | Missing from Model. French Drain system along State Road 5 from University Boulevard to Aurora Road. | 100% On-site Retention | Completed | 1996 | 57 | 34 | B | 21 | Not provided | Not provided | Florida Legislature | Not provided | N/A | Structural | 2013 | North Indian River Lagoon | 28.071011 | -80.613906 | 1995 | 100% Table 5 & TA | yes
FDOT District 5 | North IRL | B | IR8-11 | 0.36 | 0.48 | 0.23635 | 8.1919 | 1.1122 | 1.9362 | 0.26288 | 8140 | Roads and Highways | FDOT5-04-N | FDOT District 5 | N/A | 70010-3517-01 French Drains | Missing from Model. French Drain system along State Road 5 from University Boulevard to Aurora Road. | 100% On-site Retention | Completed | 1996 | 57 | 34 | B | 21 | Not provided | Not provided | Florida Legislature | Not provided | N/A | Structural | 2013 | North Indian River Lagoon | 28.071011 | -80.613906 | 1995 | 100% Table 5 & TA | yes
FDOT District 5 | North IRL | B | IR8-11 | 0.36 | 0.48 | 0.020822 | 8.1919 | 1.1122 | 0.17057 | 0.023159 | 1410 | Retail Sales and Services | FDOT5-04-N | FDOT District 5 | N/A | 70010-3517-01 French Drains | Missing from Model. French Drain system along State Road 5 from University Boulevard to Aurora Road. | 100% On-site Retention | Completed | 1996 | 57 | 34 | B | 21 | Not provided | Not provided | Florida Legislature | Not provided | N/A | Structural | 2013 | North Indian River Lagoon | 28.071011 | -80.613906 | 1995 | 100% Table 5 & TA | yes
FDOT District 5 | North IRL | B | IR8-11 | 0.36 | 0.48 | 0.010182 | 8.1919 | 1.1122 | 0.08341 | 0.011325 | 1430 | Professional Services | FDOT5-04-N | FDOT District 5 | N/A | 70010-3517-01 French Drains | Missing from Model. French Drain system along State Road 5 from University Boulevard to Aurora Road. | 100% On-site Retention | Completed | 1996 | 57 | 34 | B | 21 | Not provided | Not provided | Florida Legislature | Not provided | N/A | Structural | 2013 | North Indian River Lagoon | 28.071011 | -80.613906 | 1995 | 100% Table 5 & TA | yes
FDOT District 5 | North IRL | B | IR8-11 | 0.36 | 0.48 | 0.12264 | 7.8497 | 1.0809 | 0.96266 | 0.13255 | 8140 | Roads and Highways | FDOT5-04-N | FDOT District 5 | N/A | 70010-3517-01 French Drains | Missing from Model. French Drain system along State Road 5 from University Boulevard to Aurora Road. | 100% On-site Retention | Completed | 1996 | 57 | 34 | B | 21 | Not provided | Not provided | Florida Legislature | Not provided | N/A | Structural | 2013 | North Indian River Lagoon | 28.071011 | -80.613906 | 1995 | 100% Table 5 & TA | yes
FDOT District 5 | North IRL | B | IR8-11 | 0.36 | 0.48 | 0.066238 | 7.8497 | 1.0809 | 0.51995 | 0.071596 | 8140 | Roads and Highways | FDOT5-04-N | FDOT District 5 | N/A | 70010-3517-01 French Drains | Missing from Model. French Drain system along State Road 5 from University Boulevard to Aurora Road. | 100% On-site Retention | Completed | 1996 | 57 | 34 | B | 21 | Not provided | Not provided | Florida Legislature | Not provided | N/A | Structural | 2013 | North Indian River Lagoon | 28.071011 | -80.613906 | 1995 | 100% Table 5 & TA | yes
FDOT District 5 | North IRL | B | IR8-11 | 0.36 | 0.48 | 0.016363 | 7.8497 | 1.0809 | 0.12845 | 0.017687 | 1340 | Residential, High density; Multiple Dwelling Units, High Rise <Three stories or more> | FDOT5-04-N | FDOT District 5 | N/A | 70010-3517-01 French Drains | Missing from Model. French Drain system along State Road 5 from University Boulevard to Aurora Road. | 100% On-site Retention | Completed | 1996 | 57 | 34 | B | 21 | Not provided | Not provided | Florida Legislature | Not provided | N/A | Structural | 2013 | North Indian River Lagoon | 28.071011 | -80.613906 | 1995 | 100% Table 5 & TA | yes
FDOT District 5 | North IRL | B | IR8-11 | 0.36 | 0.48 | 0.12865 | 7.8497 | 1.0809 | 1.0099 | 0.13906 | 1740 | Medical and Health Care | FDOT5-04-N | FDOT District 5 | N/A | 70010-3517-01 French Drains | Missing from Model. French Drain system along State Road 5 from University Boulevard to Aurora Road. | 100% On-site Retention | Completed | 1996 | 57 | 34 | B | 21 | Not provided | Not provided | Florida Legislature | Not provided | N/A | Structural | 2013 | North Indian River Lagoon | 28.071011 | -80.613906 | 1995 | 100% Table 5 & TA | yes
FDOT District 5 | North IRL | B | IR8-11 | 0.36 | 0.48 | 0.061647 | 7.8497 | 1.0809 | 0.48391 | 0.066633 | 1740 | Medical and Health Care | FDOT5-04-N | FDOT District 5 | N/A | 70010-3517-01 French Drains | Missing from Model. French Drain system along State Road 5 from University Boulevard to Aurora Road. | 100% On-site Retention | Completed | 1996 | 57 | 34 | B | 21 | Not provided | Not provided | Florida Legislature | Not provided | N/A | Structural | 2013 | North Indian River Lagoon | 28.071011 | -80.613906 | 1995 | 100% Table 5 & TA | yes
FDOT District 5 | North IRL | B | IR8-11 | 0.36 | 0.48 | 0.25368 | 8.374 | 1.155 | 2.1243 | 0.29299 | 1100 | Residential, Low Density-Less than two dwelling units/acre | FDOT5-04-N | FDOT District 5 | N/A | 70010-3517-01 French Drains | Missing from Model. French Drain system along State Road 5 from University Boulevard to Aurora Road. | 100% On-site Retention | Completed | 1996 | 57 | 34 | B | 21 | Not provided | Not provided | Florida Legislature | Not provided | N/A | Structural | 2013 | North Indian River Lagoon | 28.071011 | -80.613906 | 1995 | 100% Table 5 & TA | yes
FDOT District 5 | North IRL | B | IR8-11 | 0.36 | 0.48 | 0.1697 | 8.374 | 1.155 | 1.4211 | 0.196 | 8140 | Roads and Highways | FDOT5-04-N | FDOT District 5 | N/A | 70010-3517-01 French Drains | Missing from Model. French Drain system along State Road 5 from University Boulevard to Aurora Road. | 100% On-site Retention | Completed | 1996 | 57 | 34 | B | 21 | Not provided | Not provided | Florida Legislature | Not provided | N/A | Structural | 2013 | North Indian River Lagoon | 28.071011 | -80.613906 | 1995 | 100% Table 5 & TA | yes
FDOT District 5 | North IRL | B | IR8-11 | 0.36 | 0.48 | 0.0018959 | 8.374 | 1.155 | 0.015876 | 0.0021897 | 1200 | Residential, Medium Density-Two-five dwellingunits per acre | FDOT5-04-N | FDOT District 5 | N/A | 70010-3517-01 French Drains | Missing from Model. French Drain system along State Road 5 from University Boulevard to Aurora Road. | 100% On-site Retention | Completed | 1996 | 57 | 34 | B | 21 | Not provided | Not provided | Florida Legislature | Not provided | N/A | Structural | 2013 | North Indian River Lagoon | 28.071011 | -80.613906 | 1995 | 100% Table 5 & TA | yes
FDOT District 5 | North IRL | B | IR8-11 | 0.36 | 0.48 | 0.0038172 | 8.374 | 1.155 | 0.031965 | 0.0044087 | 1210 | Fixed Single Family Units | FDOT5-04-N | FDOT District 5 | N/A | 70010-3517-01 French Drains | Missing from Model. French Drain system along State Road 5 from University Boulevard to Aurora Road. | 100% On-site Retention | Completed | 1996 | 57 | 34 | B | 21 | Not provided | Not provided | Florida Legislature | Not provided | N/A | Structural | 2013 | North Indian River Lagoon | 28.071011 | -80.613906 | 1995 | 100% Table 5 & TA | yes
FDOT District 5 | North IRL | B | IR8-11 | 0.36 | 0.48 | 0.0043086 | 8.374 | 1.155 | 0.03608 | 0.0049763 | 1410 | Retail Sales and Services | FDOT5-04-N | FDOT District 5 | N/A | 70010-3517-01 French Drains | Missing from Model. French Drain system along State Road 5 from University Boulevard to Aurora Road. | 100% On-site Retention | Completed | 1996 | 57 | 34 | B | 21 | Not provided | Not provided | Florida Legislature | Not provided | N/A | Structural | 2013 | North Indian River Lagoon | 28.071011 | -80.613906 | 1995 | 100% Table 5 & TA | yes
FDOT District 5 | North IRL | B | IR8-11 | 0.36 | 0.48 | 0.12717 | 8.99 | 1.3046 | 1.1433 | 0.1659 | 1100 | Residential, Low Density-Less than two dwelling units/acre | FDOT5-04-N | FDOT District 5 | N/A | 70010-3517-01 French Drains | Missing from Model. French Drain system along State Road 5 from University Boulevard to Aurora Road. | 100% On-site Retention | Completed | 1996 | 57 | 34 | B | 21 | Not provided | Not provided | Florida Legislature | Not provided | N/A | Structural | 2013 | North Indian River Lagoon | 28.071011 | -80.613906 | 1995 | 100% Table 5 & TA | yes
FDOT District 5 | North IRL | B | IR8-11 | 0.36 | 0.48 | 0.001724 | 8.99 | 1.3046 | 0.015498 | 0.002249 | 8140 | Roads and Highways | FDOT5-04-N | FDOT District 5 | N/A | 70010-3517-01 French Drains | Missing from Model. French Drain system along State Road 5 from University Boulevard to Aurora Road. | 100% On-site Retention | Completed | 1996 | 57 | 34 | B | 21 | Not provided | Not provided | Florida Legislature | Not provided | N/A | Structural | 2013 | North Indian River Lagoon | 28.071011 | -80.613906 | 1995 | 100% Table 5 & TA | yes
FDOT District 5 | North IRL | B | IR8-11 | 0.36 | 0.48 | 0.0012387 | 8.99 | 1.3046 | 0.011136 | 0.0016159 | 1210 | Fixed Single Family Units | FDOT5-04-N | FDOT District 5 | N/A | 70010-3517-01 French Drains | Missing from Model. French Drain system along State Road 5 from University Boulevard to Aurora Road. | 100% On-site Retention | Completed | 1996 | 57 | 34 | B | 21 | Not provided | Not provided | Florida Legislature | Not provided | N/A | Structural | 2013 | North Indian River Lagoon | 28.071011 | -80.613906 | 1995 | 100% Table 5 & TA | yes
FDOT District 5 | North IRL | B | IR8-11 | 0.36 | 0.48 | 0.0038699 | 8.99 | 1.3046 | 0.03479 | 0.0050485 | 1210 | Fixed Single Family Units | FDOT5-04-N | FDOT District 5 | N/A | 70010-3517-01 French Drains | Missing from Model. French Drain system along State Road 5 from University Boulevard to Aurora Road. | 100% On-site Retention | Completed | 1996 | 57 | 34 | B | 21 | Not provided | Not provided | Florida Legislature | Not provided | N/A | Structural | 2013 | North Indian River Lagoon | 28.071011 | -80.613906 | 1995 | 100% Table 5 & TA | yes
FDOT District 5 | North IRL | B | IR8-11 | 0.36 | 0.48 | 0.064158 | 3.9882 | 0.50934 | 0.25587 | 0.032678 | 6440 | Emergent aquatic vegetation | FDOT5-04-N | FDOT District 5 | N/A | 70010-3517-01 French Drains | Missing from Model. French Drain system along State Road 5 from University Boulevard to Aurora Road. | 100% On-site Retention | Completed | 1996 | 57 | 34 | B | 21 | Not provided | Not provided | Florida Legislature | Not provided | N/A | Structural | 2013 | North Indian River Lagoon | 28.071011 | -80.613906 | 1995 | 100% Table 5 & TA | yes
FDOT District 5 | North IRL | B | IR8-11 | 0.36 | 0.48 | 0.015296 | 8.4683 | 1.4708 | 0.12953 | 0.022497 | 8140 | Roads and Highways | FDOT5-04-N | FDOT District 5 | N/A | 70010-3517-01 French Drains | Missing from Model. French Drain system along State Road 5 from University Boulevard to Aurora Road. | 100% On-site Retention | Completed | 1996 | 57 | 34 | B | 21 | Not provided | Not provided | Florida Legislature | Not provided | N/A | Structural | 2013 | North Indian River Lagoon | 28.071011 | -80.613906 | 1995 | 100% Table 5 & TA | yes
FDOT District 5 | North IRL | B | IR8-11 | 0.36 | 0.48 | 0.071262 | 8.4683 | 1.4708 | 0.60347 | 0.10481 | 1300 | Residential, High Density | FDOT5-04-N | FDOT District 5 | N/A | 70010-3517-01 French Drains | Missing from Model. French Drain system along State Road 5 from University Boulevard to Aurora Road. | 100% On-site Retention | Completed | 1996 | 57 | 34 | B | 21 | Not provided | Not provided | Florida Legislature | Not provided | N/A | Structural | 2013 | North Indian River Lagoon | 28.071011 | -80.613906 | 1995 | 100% Table 5 & TA | yes
FDOT District 5 | North IRL | B | IR8-11 | 0.36 | 0.48 | 0.11752 | 8.4683 | 1.4708 | 0.9952 | 0.17285 | 1300 | Residential, High Density | FDOT5-04-N | FDOT District 5 | N/A | 70010-3517-01 French Drains | Missing from Model. French Drain system along State Road 5 from University Boulevard to Aurora Road. | 100% On-site Retention | Completed | 1996 | 57 | 34 | B | 21 | Not provided | Not provided | Florida Legislature | Not provided | N/A | Structural | 2013 | North Indian River Lagoon | 28.071011 | -80.613906 | 1995 | 100% Table 5 & TA | yes
FDOT District 5 | Central IRL | A | IR12-21 | 0.56 | 0.48 | 0.025054 | 10.3115 | 1.4438 | 0.25834 | 0.036174 | 1200 | Residential, Medium Density-Two-five dwellingunits per acre | FDOT5-04-C | FDOT District 5 | N/A | D5_70012-3503-02 (Missing from model) | Pond WRA 2. | Wet Detention Pond | Completed | 1989 | 23 | 13 | A | 9 | Not provided | Not provided | Florida Legislature | Not provided | N/A | Structural | 2013 | Central Indian River Lagoon | 28.007952 | -80.619892 | 2012 | Efficientcy Formula and TA | yes
FDOT District 5 | Central IRL | A | IR12-21 | 0.56 | 0.48 | 0.26762 | 10.3115 | 1.4438 | 2.7595 | 0.3864 | 8140 | Roads and Highways | FDOT5-04-C | FDOT District 5 | N/A | D5_70012-3503-02 (Missing from model) | Pond WRA 2. | Wet Detention Pond | Completed | 1989 | 23 | 13 | A | 9 | Not provided | Not provided | Florida Legislature | Not provided | N/A | Structural | 2013 | Central Indian River Lagoon | 28.007952 | -80.619892 | 2012 | Efficientcy Formula and TA | yes
FDOT District 5 | Central IRL | A | IR12-21 | 0.56 | 0.48 | 0.049547 | 10.3115 | 1.4438 | 0.5109 | 0.071537 | 1210 | Fixed Single Family Units | FDOT5-04-C | FDOT District 5 | N/A | D5_70012-3503-02 (Missing from model) | Pond WRA 2. | Wet Detention Pond | Completed | 1989 | 23 | 13 | A | 9 | Not provided | Not provided | Florida Legislature | Not provided | N/A | Structural | 2013 | Central Indian River Lagoon | 28.007952 | -80.619892 | 2012 | Efficientcy Formula and TA | yes
FDOT District 5 | Central IRL | A | IR12-21 | 0.56 | 0.48 | 0.016535 | 10.5446 | 1.5412 | 0.17436 | 0.025485 | 8140 | Roads and Highways | FDOT5-04-C | FDOT District 5 | N/A | D5_70012-3503-02 (Missing from model) | Pond WRA 2. | Wet Detention Pond | Completed | 1989 | 23 | 13 | A | 9 | Not provided | Not provided | Florida Legislature | Not provided | N/A | Structural | 2013 | Central Indian River Lagoon | 28.007952 | -80.619892 | 2012 | Efficientcy Formula and TA | yes
FDOT District 5 | Central IRL | A | IR12-21 | 0.56 | 0.48 | 0.28626 | 10.6426 | 1.4597 | 3.0466 | 0.41786 | 8140 | Roads and Highways | FDOT5-04-C | FDOT District 5 | N/A | D5_70012-3503-02 (Missing from model) | Pond WRA 2. | Wet Detention Pond | Completed | 1989 | 23 | 13 | A | 9 | Not provided | Not provided | Florida Legislature | Not provided | N/A | Structural | 2013 | Central Indian River Lagoon | 28.007952 | -80.619892 | 2012 | Efficientcy Formula and TA | yes
FDOT District 5 | Central IRL | A | IR12-21 | 0.56 | 0.48 | 0.14057 | 9.8013 | 1.4427 | 1.3778 | 0.2028 | 1200 | Residential, Medium Density-Two-five dwellingunits per acre | FDOT5-04-C | FDOT District 5 | N/A | D5_70012-3503-02 (Missing from model) | Pond WRA 2. | Wet Detention Pond | Completed | 1989 | 23 | 13 | A | 9 | Not provided | Not provided | Florida Legislature | Not provided | N/A | Structural | 2013 | Central Indian River Lagoon | 28.007952 | -80.619892 | 2012 | Efficientcy Formula and TA | yes
FDOT District 5 | Central IRL | A | IR12-21 | 0.56 | 0.48 | 0.014006 | 9.8013 | 1.4427 | 0.13728 | 0.020206 | 5300 | Reservoirs | FDOT5-04-C | FDOT District 5 | N/A | D5_70012-3503-02 (Missing from model) | Pond WRA 2. | Wet Detention Pond | Completed | 1989 | 23 | 13 | A | 9 | Not provided | Not provided | Florida Legislature | Not provided | N/A | Structural | 2013 | Central Indian River Lagoon | 28.007952 | -80.619892 | 2012 | Efficientcy Formula and TA | yes
FDOT District 5 | Central IRL | A | IR12-21 | 0.56 | 0.48 | 0.0093787 | 9.8013 | 1.4427 | 0.091924 | 0.01353 | 5300 | Reservoirs | FDOT5-04-C | FDOT District 5 | N/A | D5_70012-3503-02 (Missing from model) | Pond WRA 2. | Wet Detention Pond | Completed | 1989 | 23 | 13 | A | 9 | Not provided | Not provided | Florida Legislature | Not provided | N/A | Structural | 2013 | Central Indian River Lagoon | 28.007952 | -80.619892 | 2012 | Efficientcy Formula and TA | yes
FDOT District 5 | Central IRL | A | IR12-21 | 0.56 | 0.48 | 0.040458 | 9.8013 | 1.4427 | 0.39654 | 0.058366 | 1210 | Fixed Single Family Units | FDOT5-04-C | FDOT District 5 | N/A | D5_70012-3503-02 (Missing from model) | Pond WRA 2. | Wet Detention Pond | Completed | 1989 | 23 | 13 | A | 9 | Not provided | Not provided | Florida Legislature | Not provided | N/A | Structural | 2013 | Central Indian River Lagoon | 28.007952 | -80.619892 | 2012 | Efficientcy Formula and TA | yes
FDOT District 5 | Central IRL | A | IR12-21 | 0.56 | 0.48 | 0.19754 | 9.8391 | 1.3208 | 1.9436 | 0.26091 | 8140 | Roads and Highways | FDOT5-04-C | FDOT District 5 | N/A | D5_70012-3503-02 (Missing from model) | Pond WRA 2. | Wet Detention Pond | Completed | 1989 | 23 | 13 | A | 9 | Not provided | Not provided | Florida Legislature | Not provided | N/A | Structural | 2013 | Central Indian River Lagoon | 28.007952 | -80.619892 | 2012 | Efficientcy Formula and TA | yes
FDOT District 5 | Central IRL | A | IR12-21 | 0.56 | 0.48 | 0.00067767 | 9.8391 | 1.3208 | 0.0066677 | 0.00089507 | 1430 | Professional Services | FDOT5-04-C | FDOT District 5 | N/A | D5_70012-3503-02 (Missing from model) | Pond WRA 2. | Wet Detention Pond | Completed | 1989 | 23 | 13 | A | 9 | Not provided | Not provided | Florida Legislature | Not provided | N/A | Structural | 2013 | Central Indian River Lagoon | 28.007952 | -80.619892 | 2012 | Efficientcy Formula and TA | yes
FDOT District 5 | Central IRL | A | IR12-21 | 0.56 | 0.48 | 0.16532 | 10.41 | 1.485 | 1.721 | 0.2455 | 8140 | Roads and Highways | FDOT5-04-C | FDOT District 5 | N/A | D5_70012-3503-02 (Missing from model) | Pond WRA 2. | Wet Detention Pond | Completed | 1989 | 23 | 13 | A | 9 | Not provided | Not provided | Florida Legislature | Not provided | N/A | Structural | 2013 | Central Indian River Lagoon | 28.007952 | -80.619892 | 2012 | Efficientcy Formula and TA | yes
FDOT District 5 | Central IRL | A | IR12-21 | 0.56 | 0.48 | 0.01797 | 10.41 | 1.485 | 0.18706 | 0.026684 | 1210 | Fixed Single Family Units | FDOT5-04-C | FDOT District 5 | N/A | D5_70012-3503-02 (Missing from model) | Pond WRA 2. | Wet Detention Pond | Completed | 1989 | 23 | 13 | A | 9 | Not provided | Not provided | Florida Legislature | Not provided | N/A | Structural | 2013 | Central Indian River Lagoon | 28.007952 | -80.619892 | 2012 | Efficientcy Formula and TA | yes
FDOT District 5 | Central IRL | A | IR12-21 | 0.56 | 0.48 | 0.044288 | 10.41 | 1.485 | 0.46103 | 0.065765 | 1210 | Fixed Single Family Units | FDOT5-04-C | FDOT District 5 | N/A | D5_70012-3503-02 (Missing from model) | Pond WRA 2. | Wet Detention Pond | Completed | 1989 | 23 | 13 | A | 9 | Not provided | Not provided | Florida Legislature | Not provided | N/A | Structural | 2013 | Central Indian River Lagoon | 28.007952 | -80.619892 | 2012 | Efficientcy Formula and TA | yes
FDOT District 5 | Central IRL | A | IR12-21 | 0.56 | 0.48 | 0.038585 | 10.41 | 1.485 | 0.40167 | 0.057298 | 1210 | Fixed Single Family Units | FDOT5-04-C | FDOT District 5 | N/A | D5_70012-3503-02 (Missing from model) | Pond WRA 2. | Wet Detention Pond | Completed | 1989 | 23 | 13 | A | 9 | Not provided | Not provided | Florida Legislature | Not provided | N/A | Structural | 2013 | Central Indian River Lagoon | 28.007952 | -80.619892 | 2012 | Efficientcy Formula and TA | yes
FDOT District 5 | Central IRL | A | IR12-21 | 0.56 | 0.48 | 0.19697 | 4.401 | 0.676 | 0.86685 | 0.13315 | 1200 | Residential, Medium Density-Two-five dwellingunits per acre | FDOT5-04-C | FDOT District 5 | N/A | D5_70012-3503-02 (Missing from model) | Pond WRA 2. | Wet Detention Pond | Completed | 1989 | 23 | 13 | A | 9 | Not provided | Not provided | Florida Legislature | Not provided | N/A | Structural | 2013 | Central Indian River Lagoon | 28.007952 | -80.619892 | 2012 | Efficientcy Formula and TA | yes
FDOT District 5 | Central IRL | A | IR12-21 | 0.56 | 0.48 | 0.044824 | 4.401 | 0.676 | 0.19727 | 0.030301 | 5300 | Reservoirs | FDOT5-04-C | FDOT District 5 | N/A | D5_70012-3503-02 (Missing from model) | Pond WRA 2. | Wet Detention Pond | Completed | 1989 | 23 | 13 | A | 9 | Not provided | Not provided | Florida Legislature | Not provided | N/A | Structural | 2013 | Central Indian River Lagoon | 28.007952 | -80.619892 | 2012 | Efficientcy Formula and TA | yes
FDOT District 5 | Central IRL | A | IR12-21 | 0.56 | 0.48 | 0.12232 | 4.401 | 0.676 | 0.53832 | 0.082688 | 5300 | Reservoirs | FDOT5-04-C | FDOT District 5 | N/A | D5_70012-3503-02 (Missing from model) | Pond WRA 2. | Wet Detention Pond | Completed | 1989 | 23 | 13 | A | 9 | Not provided | Not provided | Florida Legislature | Not provided | N/A | Structural | 2013 | Central Indian River Lagoon | 28.007952 | -80.619892 | 2012 | Efficientcy Formula and TA | yes
FDOT District 5 | Central IRL | A | IR12-21 | 0.56 | 0.48 | 0.034603 | 4.401 | 0.676 | 0.15229 | 0.023392 | 1210 | Fixed Single Family Units | FDOT5-04-C | FDOT District 5 | N/A | D5_70012-3503-02 (Missing from model) | Pond WRA 2. | Wet Detention Pond | Completed | 1989 | 23 | 13 | A | 9 | Not provided | Not provided | Florida Legislature | Not provided | N/A | Structural | 2013 | Central Indian River Lagoon | 28.007952 | -80.619892 | 2012 | Efficientcy Formula and TA | yes
FDOT District 5 | Central IRL | A | IR12-21 | 0.56 | 0.48 | 0.045215 | 4.401 | 0.676 | 0.19899 | 0.030565 | 1210 | Fixed Single Family Units | FDOT5-04-C | FDOT District 5 | N/A | D5_70012-3503-02 (Missing from model) | Pond WRA 2. | Wet Detention Pond | Completed | 1989 | 23 | 13 | A | 9 | Not provided | Not provided | Florida Legislature | Not provided | N/A | Structural | 2013 | Central Indian River Lagoon | 28.007952 | -80.619892 | 2012 | Efficientcy Formula and TA | yes
FDOT District 5 | Central IRL | A | IR12-21 | 0.56 | 0.48 | 0.0014698 | 4.401 | 0.676 | 0.0064686 | 0.0009936 | 1210 | Fixed Single Family Units | FDOT5-04-C | FDOT District 5 | N/A | D5_70012-3503-02 (Missing from model) | Pond WRA 2. | Wet Detention Pond | Completed | 1989 | 23 | 13 | A | 9 | Not provided | Not provided | Florida Legislature | Not provided | N/A | Structural | 2013 | Central Indian River Lagoon | 28.007952 | -80.619892 | 2012 | Efficientcy Formula and TA | yes
FDOT District 5 | Central IRL | A | IR12-21 | 0.56 | 0.48 | 0.01135 | 10.5778 | 1.448 | 0.12005 | 0.016434 | 1200 | Residential, Medium Density-Two-five dwellingunits per acre | FDOT5-04-C | FDOT District 5 | N/A | D5_70012-3503-02 (Missing from model) | Pond WRA 2. | Wet Detention Pond | Completed | 1989 | 23 | 13 | A | 9 | Not provided | Not provided | Florida Legislature | Not provided | N/A | Structural | 2013 | Central Indian River Lagoon | 28.007952 | -80.619892 | 2012 | Efficientcy Formula and TA | yes
FDOT District 5 | Central IRL | A | IR12-21 | 0.56 | 0.48 | 0.387 | 10.5778 | 1.448 | 4.0936 | 0.56036 | 8140 | Roads and Highways | FDOT5-04-C | FDOT District 5 | N/A | D5_70012-3503-02 (Missing from model) | Pond WRA 2. | Wet Detention Pond | Completed | 1989 | 23 | 13 | A | 9 | Not provided | Not provided | Florida Legislature | Not provided | N/A | Structural | 2013 | Central Indian River Lagoon | 28.007952 | -80.619892 | 2012 | Efficientcy Formula and TA | yes
FDOT District 5 | Central IRL | A | IR12-21 | 0.56 | 0.48 | 0.0055516 | 10.5778 | 1.448 | 0.058724 | 0.0080386 | 1210 | Fixed Single Family Units | FDOT5-04-C | FDOT District 5 | N/A | D5_70012-3503-02 (Missing from model) | Pond WRA 2. | Wet Detention Pond | Completed | 1989 | 23 | 13 | A | 9 | Not provided | Not provided | Florida Legislature | Not provided | N/A | Structural | 2013 | Central Indian River Lagoon | 28.007952 | -80.619892 | 2012 | Efficientcy Formula and TA | yes
FDOT District 5 | Central IRL | A | IR12-21 | 0.56 | 0.48 | 0.00010784 | 10.4139 | 1.4282 | 0.001123 | 0.00015401 | 1200 | Residential, Medium Density-Two-five dwellingunits per acre | FDOT5-04-C | FDOT District 5 | N/A | D5_70012-3503-02 (Missing from model) | Pond WRA 2. | Wet Detention Pond | Completed | 1989 | 23 | 13 | A | 9 | Not provided | Not provided | Florida Legislature | Not provided | N/A | Structural | 2013 | Central Indian River Lagoon | 28.007952 | -80.619892 | 2012 | Efficientcy Formula and TA | yes
FDOT District 5 | Central IRL | A | IR12-21 | 0.56 | 0.48 | 0.017295 | 10.4139 | 1.4282 | 0.18011 | 0.024701 | 1200 | Residential, Medium Density-Two-five dwellingunits per acre | FDOT5-04-C | FDOT District 5 | N/A | D5_70012-3503-02 (Missing from model) | Pond WRA 2. | Wet Detention Pond | Completed | 1989 | 23 | 13 | A | 9 | Not provided | Not provided | Florida Legislature | Not provided | N/A | Structural | 2013 | Central Indian River Lagoon | 28.007952 | -80.619892 | 2012 | Efficientcy Formula and TA | yes
FDOT District 5 | Central IRL | A | IR12-21 | 0.56 | 0.48 | 0.37973 | 10.4139 | 1.4282 | 3.9544 | 0.54232 | 8140 | Roads and Highways | FDOT5-04-C | FDOT District 5 | N/A | D5_70012-3503-02 (Missing from model) | Pond WRA 2. | Wet Detention Pond | Completed | 1989 | 23 | 13 | A | 9 | Not provided | Not provided | Florida Legislature | Not provided | N/A | Structural | 2013 | Central Indian River Lagoon | 28.007952 | -80.619892 | 2012 | Efficientcy Formula and TA | yes
FDOT District 5 | Central IRL | A | IR12-21 | 0.56 | 0.48 | 0.0028303 | 10.4139 | 1.4282 | 0.029474 | 0.0040422 | 1210 | Fixed Single Family Units | FDOT5-04-C | FDOT District 5 | N/A | D5_70012-3503-02 (Missing from model) | Pond WRA 2. | Wet Detention Pond | Completed | 1989 | 23 | 13 | A | 9 | Not provided | Not provided | Florida Legislature | Not provided | N/A | Structural | 2013 | Central Indian River Lagoon | 28.007952 | -80.619892 | 2012 | Efficientcy Formula and TA | yes
FDOT District 5 | Central IRL | A | IR12-21 | 0.56 | 0.48 | 0.0018734 | 10.4139 | 1.4282 | 0.01951 | 0.0026756 | 1210 | Fixed Single Family Units | FDOT5-04-C | FDOT District 5 | N/A | D5_70012-3503-02 (Missing from model) | Pond WRA 2. | Wet Detention Pond | Completed | 1989 | 23 | 13 | A | 9 | Not provided | Not provided | Florida Legislature | Not provided | N/A | Structural | 2013 | Central Indian River Lagoon | 28.007952 | -80.619892 | 2012 | Efficientcy Formula and TA | yes
FDOT District 5 | Central IRL | A | IR12-21 | 0.56 | 0.48 | 0.0024694 | 10.2991 | 1.426 | 0.025433 | 0.0035215 | 1200 | Residential, Medium Density-Two-five dwellingunits per acre | FDOT5-04-C | FDOT District 5 | N/A | D5_70012-3503-02 (Missing from model) | Pond WRA 2. | Wet Detention Pond | Completed | 1989 | 23 | 13 | A | 9 | Not provided | Not provided | Florida Legislature | Not provided | N/A | Structural | 2013 | Central Indian River Lagoon | 28.007952 | -80.619892 | 2012 | Efficientcy Formula and TA | yes
FDOT District 5 | Central IRL | A | IR12-21 | 0.56 | 0.48 | 0.31106 | 10.2991 | 1.426 | 3.2036 | 0.44358 | 8140 | Roads and Highways | FDOT5-04-C | FDOT District 5 | N/A | D5_70012-3503-02 (Missing from model) | Pond WRA 2. | Wet Detention Pond | Completed | 1989 | 23 | 13 | A | 9 | Not provided | Not provided | Florida Legislature | Not provided | N/A | Structural | 2013 | Central Indian River Lagoon | 28.007952 | -80.619892 | 2012 | Efficientcy Formula and TA | yes
FDOT District 5 | Central IRL | A | IR12-21 | 0.56 | 0.48 | 0.093387 | 10.0795 | 1.4001 | 0.9413 | 0.13076 | 8140 | Roads and Highways | FDOT5-04-C | FDOT District 5 | N/A | D5_70012-3503-02 (Missing from model) | Pond WRA 2. | Wet Detention Pond | Completed | 1989 | 23 | 13 | A | 9 | Not provided | Not provided | Florida Legislature | Not provided | N/A | Structural | 2013 | Central Indian River Lagoon | 28.007952 | -80.619892 | 2012 | Efficientcy Formula and TA | yes
FDOT District 5 | Central IRL | A | IR12-21 | 0.56 | 0.48 | 0.0011526 | 10.5862 | 1.4477 | 0.012201 | 0.0016686 | 1200 | Residential, Medium Density-Two-five dwellingunits per acre | FDOT5-04-C | FDOT District 5 | N/A | D5_70012-3503-02 (Missing from model) | Pond WRA 2. | Wet Detention Pond | Completed | 1989 | 23 | 13 | A | 9 | Not provided | Not provided | Florida Legislature | Not provided | N/A | Structural | 2013 | Central Indian River Lagoon | 28.007952 | -80.619892 | 2012 | Efficientcy Formula and TA | yes
FDOT District 5 | Central IRL | A | IR12-21 | 0.56 | 0.48 | 0.0054039 | 10.5862 | 1.4477 | 0.057207 | 0.0078234 | 1200 | Residential, Medium Density-Two-five dwellingunits per acre | FDOT5-04-C | FDOT District 5 | N/A | D5_70012-3503-02 (Missing from model) | Pond WRA 2. | Wet Detention Pond | Completed | 1989 | 23 | 13 | A | 9 | Not provided | Not provided | Florida Legislature | Not provided | N/A | Structural | 2013 | Central Indian River Lagoon | 28.007952 | -80.619892 | 2012 | Efficientcy Formula and TA | yes
FDOT District 5 | Central IRL | A | IR12-21 | 0.56 | 0.48 | 0.39685 | 10.5862 | 1.4477 | 4.2011 | 0.57453 | 8140 | Roads and Highways | FDOT5-04-C | FDOT District 5 | N/A | D5_70012-3503-02 (Missing from model) | Pond WRA 2. | Wet Detention Pond | Completed | 1989 | 23 | 13 | A | 9 | Not provided | Not provided | Florida Legislature | Not provided | N/A | Structural | 2013 | Central Indian River Lagoon | 28.007952 | -80.619892 | 2012 | Efficientcy Formula and TA | yes
FDOT District 5 | Central IRL | A | IR12-21 | 0.56 | 0.48 | 0.00059556 | 10.2805 | 1.4071 | 0.0061227 | 0.00083801 | 1200 | Residential, Medium Density-Two-five dwellingunits per acre | FDOT5-04-C | FDOT District 5 | N/A | D5_70012-3503-02 (Missing from model) | Pond WRA 2. | Wet Detention Pond | Completed | 1989 | 23 | 13 | A | 9 | Not provided | Not provided | Florida Legislature | Not provided | N/A | Structural | 2013 | Central Indian River Lagoon | 28.007952 | -80.619892 | 2012 | Efficientcy Formula and TA | yes
FDOT District 5 | Central IRL | A | IR12-21 | 0.56 | 0.48 | 0.00039488 | 10.2805 | 1.4071 | 0.0040596 | 0.00055563 | 1200 | Residential, Medium Density-Two-five dwellingunits per acre | FDOT5-04-C | FDOT District 5 | N/A | D5_70012-3503-02 (Missing from model) | Pond WRA 2. | Wet Detention Pond | Completed | 1989 | 23 | 13 | A | 9 | Not provided | Not provided | Florida Legislature | Not provided | N/A | Structural | 2013 | Central Indian River Lagoon | 28.007952 | -80.619892 | 2012 | Efficientcy Formula and TA | yes
FDOT District 5 | Central IRL | A | IR12-21 | 0.56 | 0.48 | 0.38551 | 10.2805 | 1.4071 | 3.9633 | 0.54245 | 8140 | Roads and Highways | FDOT5-04-C | FDOT District 5 | N/A | D5_70012-3503-02 (Missing from model) | Pond WRA 2. | Wet Detention Pond | Completed | 1989 | 23 | 13 | A | 9 | Not provided | Not provided | Florida Legislature | Not provided | N/A | Structural | 2013 | Central Indian River Lagoon | 28.007952 | -80.619892 | 2012 | Efficientcy Formula and TA | yes
FDOT District 5 | Central IRL | A | IR12-21 | 0.56 | 0.48 | 0.013658 | 10.2805 | 1.4071 | 0.14041 | 0.019218 | 1210 | Fixed Single Family Units | FDOT5-04-C | FDOT District 5 | N/A | D5_70012-3503-02 (Missing from model) | Pond WRA 2. | Wet Detention Pond | Completed | 1989 | 23 | 13 | A | 9 | Not provided | Not provided | Florida Legislature | Not provided | N/A | Structural | 2013 | Central Indian River Lagoon | 28.007952 | -80.619892 | 2012 | Efficientcy Formula and TA | yes
FDOT District 5 | Central IRL | A | IR12-21 | 0.56 | 0.48 | 0.016171 | 10.2805 | 1.4071 | 0.16625 | 0.022754 | 1210 | Fixed Single Family Units | FDOT5-04-C | FDOT District 5 | N/A | D5_70012-3503-02 (Missing from model) | Pond WRA 2. | Wet Detention Pond | Completed | 1989 | 23 | 13 | A | 9 | Not provided | Not provided | Florida Legislature | Not provided | N/A | Structural | 2013 | Central Indian River Lagoon | 28.007952 | -80.619892 | 2012 | Efficientcy Formula and TA | yes
FDOT District 5 | Central IRL | A | IR12-21 | 0.56 | 0.48 | 0.0030816 | 10.2805 | 1.4071 | 0.03168 | 0.004336 | 1210 | Fixed Single Family Units | FDOT5-04-C | FDOT District 5 | N/A | D5_70012-3503-02 (Missing from model) | Pond WRA 2. | Wet Detention Pond | Completed | 1989 | 23 | 13 | A | 9 | Not provided | Not provided | Florida Legislature | Not provided | N/A | Structural | 2013 | Central Indian River Lagoon | 28.007952 | -80.619892 | 2012 | Efficientcy Formula and TA | yes
FDOT District 5 | Central IRL | A | IR12-21 | 0.56 | 0.48 | 0.3859 | 10.7232 | 1.4671 | 4.138 | 0.56615 | 8140 | Roads and Highways | FDOT5-04-C | FDOT District 5 | N/A | D5_70012-3503-02 (Missing from model) | Pond WRA 2. | Wet Detention Pond | Completed | 1989 | 23 | 13 | A | 9 | Not provided | Not provided | Florida Legislature | Not provided | N/A | Structural | 2013 | Central Indian River Lagoon | 28.007952 | -80.619892 | 2012 | Efficientcy Formula and TA | yes
FDOT District 5 | Central IRL | A | IR12-21 | 0.56 | 0.48 | 9.8731e-05 | 10.7232 | 1.4671 | 0.0010587 | 0.00014485 | 1210 | Fixed Single Family Units | FDOT5-04-C | FDOT District 5 | N/A | D5_70012-3503-02 (Missing from model) | Pond WRA 2. | Wet Detention Pond | Completed | 1989 | 23 | 13 | A | 9 | Not provided | Not provided | Florida Legislature | Not provided | N/A | Structural | 2013 | Central Indian River Lagoon | 28.007952 | -80.619892 | 2012 | Efficientcy Formula and TA | yes
FDOT District 5 | Central IRL | A | IR12-21 | 0.56 | 0.48 | 0.0016433 | 10.7232 | 1.4671 | 0.017621 | 0.0024109 | 1210 | Fixed Single Family Units | FDOT5-04-C | FDOT District 5 | N/A | D5_70012-3503-02 (Missing from model) | Pond WRA 2. | Wet Detention Pond | Completed | 1989 | 23 | 13 | A | 9 | Not provided | Not provided | Florida Legislature | Not provided | N/A | Structural | 2013 | Central Indian River Lagoon | 28.007952 | -80.619892 | 2012 | Efficientcy Formula and TA | yes
FDOT District 5 | Central IRL | A | IR12-21 | 0.56 | 0.48 | 0.020629 | 11.2381 | 1.654 | 0.23183 | 0.034121 | 8140 | Roads and Highways | FDOT5-04-C | FDOT District 5 | N/A | D5_70012-3503-02 (Missing from model) | Pond WRA 2. | Wet Detention Pond | Completed | 1989 | 23 | 13 | A | 9 | Not provided | Not provided | Florida Legislature | Not provided | N/A | Structural | 2013 | Central Indian River Lagoon | 28.007952 | -80.619892 | 2012 | Efficientcy Formula and TA | yes
FDOT District 5 | Central IRL | A | IR12-21 | 0.56 | 0.48 | 0.0028486 | 10.294 | 1.4235 | 0.029324 | 0.0040551 | 1200 | Residential, Medium Density-Two-five dwellingunits per acre | FDOT5-04-C | FDOT District 5 | N/A | D5_70012-3503-02 (Missing from model) | Pond WRA 2. | Wet Detention Pond | Completed | 1989 | 23 | 13 | A | 9 | Not provided | Not provided | Florida Legislature | Not provided | N/A | Structural | 2013 | Central Indian River Lagoon | 28.007952 | -80.619892 | 2012 | Efficientcy Formula and TA | yes
FDOT District 5 | Central IRL | A | IR12-21 | 0.56 | 0.48 | 0.24634 | 10.294 | 1.4235 | 2.5359 | 0.35067 | 8140 | Roads and Highways | FDOT5-04-C | FDOT District 5 | N/A | D5_70012-3503-02 (Missing from model) | Pond WRA 2. | Wet Detention Pond | Completed | 1989 | 23 | 13 | A | 9 | Not provided | Not provided | Florida Legislature | Not provided | N/A | Structural | 2013 | Central Indian River Lagoon | 28.007952 | -80.619892 | 2012 | Efficientcy Formula and TA | yes
FDOT District 5 | Central IRL | A | IR12-21 | 0.56 | 0.48 | 0.013081 | 10.684 | 1.5729 | 0.13975 | 0.020575 | 1200 | Residential, Medium Density-Two-five dwellingunits per acre | FDOT5-04-C | FDOT District 5 | N/A | D5_70012-3503-02 (Missing from model) | Pond WRA 2. | Wet Detention Pond | Completed | 1989 | 23 | 13 | A | 9 | Not provided | Not provided | Florida Legislature | Not provided | N/A | Structural | 2013 | Central Indian River Lagoon | 28.007952 | -80.619892 | 2012 | Efficientcy Formula and TA | yes
FDOT District 5 | Central IRL | A | IR12-21 | 0.56 | 0.48 | 0.0070813 | 10.684 | 1.5729 | 0.075657 | 0.011138 | 8140 | Roads and Highways | FDOT5-04-C | FDOT District 5 | N/A | D5_70012-3503-02 (Missing from model) | Pond WRA 2. | Wet Detention Pond | Completed | 1989 | 23 | 13 | A | 9 | Not provided | Not provided | Florida Legislature | Not provided | N/A | Structural | 2013 | Central Indian River Lagoon | 28.007952 | -80.619892 | 2012 | Efficientcy Formula and TA | yes
FDOT District 5 | Central IRL | A | IR12-21 | 0.56 | 0.48 | 0.014178 | 10.684 | 1.5729 | 0.15148 | 0.022301 | 1210 | Fixed Single Family Units | FDOT5-04-C | FDOT District 5 | N/A | D5_70012-3503-02 (Missing from model) | Pond WRA 2. | Wet Detention Pond | Completed | 1989 | 23 | 13 | A | 9 | Not provided | Not provided | Florida Legislature | Not provided | N/A | Structural | 2013 | Central Indian River Lagoon | 28.007952 | -80.619892 | 2012 | Efficientcy Formula and TA | yes
FDOT District 5 | Central IRL | A | IR12-21 | 0.56 | 0.48 | 0.066577 | 10.684 | 1.5729 | 0.71131 | 0.10472 | 1210 | Fixed Single Family Units | FDOT5-04-C | FDOT District 5 | N/A | D5_70012-3503-02 (Missing from model) | Pond WRA 2. | Wet Detention Pond | Completed | 1989 | 23 | 13 | A | 9 | Not provided | Not provided | Florida Legislature | Not provided | N/A | Structural | 2013 | Central Indian River Lagoon | 28.007952 | -80.619892 | 2012 | Efficientcy Formula and TA | yes
FDOT District 5 | Central IRL | A | IR12-21 | 0.56 | 0.48 | 0.04986 | 10.684 | 1.5729 | 0.5327 | 0.078424 | 1210 | Fixed Single Family Units | FDOT5-04-C | FDOT District 5 | N/A | D5_70012-3503-02 (Missing from model) | Pond WRA 2. | Wet Detention Pond | Completed | 1989 | 23 | 13 | A | 9 | Not provided | Not provided | Florida Legislature | Not provided | N/A | Structural | 2013 | Central Indian River Lagoon | 28.007952 | -80.619892 | 2012 | Efficientcy Formula and TA | yes
FDOT District 5 | Central IRL | A | IR12-21 | 0.56 | 0.48 | 0.0012425 | 10.2885 | 1.4343 | 0.012783 | 0.001782 | 1200 | Residential, Medium Density-Two-five dwellingunits per acre | FDOT5-04-C | FDOT District 5 | N/A | D5_70012-3503-02 (Missing from model) | Pond WRA 2. | Wet Detention Pond | Completed | 1989 | 23 | 13 | A | 9 | Not provided | Not provided | Florida Legislature | Not provided | N/A | Structural | 2013 | Central Indian River Lagoon | 28.007952 | -80.619892 | 2012 | Efficientcy Formula and TA | yes
FDOT District 5 | Central IRL | A | IR12-21 | 0.56 | 0.48 | 0.28823 | 10.2885 | 1.4343 | 2.9654 | 0.41339 | 8140 | Roads and Highways | FDOT5-04-C | FDOT District 5 | N/A | D5_70012-3503-02 (Missing from model) | Pond WRA 2. | Wet Detention Pond | Completed | 1989 | 23 | 13 | A | 9 | Not provided | Not provided | Florida Legislature | Not provided | N/A | Structural | 2013 | Central Indian River Lagoon | 28.007952 | -80.619892 | 2012 | Efficientcy Formula and TA | yes
FDOT District 5 | Central IRL | A | IR12-21 | 0.56 | 0.48 | 0.0013152 | 10.2885 | 1.4343 | 0.013531 | 0.0018863 | 1210 | Fixed Single Family Units | FDOT5-04-C | FDOT District 5 | N/A | D5_70012-3503-02 (Missing from model) | Pond WRA 2. | Wet Detention Pond | Completed | 1989 | 23 | 13 | A | 9 | Not provided | Not provided | Florida Legislature | Not provided | N/A | Structural | 2013 | Central Indian River Lagoon | 28.007952 | -80.619892 | 2012 | Efficientcy Formula and TA | yes
FDOT District 5 | Central IRL | A | IR12-21 | 0.56 | 0.48 | 0.078838 | 10.3978 | 1.5125 | 0.81975 | 0.11924 | 1200 | Residential, Medium Density-Two-five dwellingunits per acre | FDOT5-04-C | FDOT District 5 | N/A | D5_70012-3503-02 (Missing from model) | Pond WRA 2. | Wet Detention Pond | Completed | 1989 | 23 | 13 | A | 9 | Not provided | Not provided | Florida Legislature | Not provided | N/A | Structural | 2013 | Central Indian River Lagoon | 28.007952 | -80.619892 | 2012 | Efficientcy Formula and TA | yes
FDOT District 5 | Central IRL | A | IR12-21 | 0.56 | 0.48 | 0.012074 | 10.3978 | 1.5125 | 0.12555 | 0.018262 | 1210 | Fixed Single Family Units | FDOT5-04-C | FDOT District 5 | N/A | D5_70012-3503-02 (Missing from model) | Pond WRA 2. | Wet Detention Pond | Completed | 1989 | 23 | 13 | A | 9 | Not provided | Not provided | Florida Legislature | Not provided | N/A | Structural | 2013 | Central Indian River Lagoon | 28.007952 | -80.619892 | 2012 | Efficientcy Formula and TA | yes
FDOT District 5 | Central IRL | A | IR12-21 | 0.56 | 0.48 | 0.30207 | 5.6361 | 0.85124 | 1.7025 | 0.25713 | 1200 | Residential, Medium Density-Two-five dwellingunits per acre | FDOT5-04-C | FDOT District 5 | N/A | D5_70012-3503-02 (Missing from model) | Pond WRA 2. | Wet Detention Pond | Completed | 1989 | 23 | 13 | A | 9 | Not provided | Not provided | Florida Legislature | Not provided | N/A | Structural | 2013 | Central Indian River Lagoon | 28.007952 | -80.619892 | 2012 | Efficientcy Formula and TA | yes
FDOT District 5 | Central IRL | A | IR12-21 | 0.56 | 0.48 | 0.004922 | 5.6361 | 0.85124 | 0.027741 | 0.0041898 | 1200 | Residential, Medium Density-Two-five dwellingunits per acre | FDOT5-04-C | FDOT District 5 | N/A | D5_70012-3503-02 (Missing from model) | Pond WRA 2. | Wet Detention Pond | Completed | 1989 | 23 | 13 | A | 9 | Not provided | Not provided | Florida Legislature | Not provided | N/A | Structural | 2013 | Central Indian River Lagoon | 28.007952 | -80.619892 | 2012 | Efficientcy Formula and TA | yes
FDOT District 5 | Central IRL | A | IR12-21 | 0.56 | 0.48 | 0.00044492 | 5.6361 | 0.85124 | 0.0025076 | 0.00037874 | 5300 | Reservoirs | FDOT5-04-C | FDOT District 5 | N/A | D5_70012-3503-02 (Missing from model) | Pond WRA 2. | Wet Detention Pond | Completed | 1989 | 23 | 13 | A | 9 | Not provided | Not provided | Florida Legislature | Not provided | N/A | Structural | 2013 | Central Indian River Lagoon | 28.007952 | -80.619892 | 2012 | Efficientcy Formula and TA | yes
FDOT District 5 | Central IRL | A | IR12-21 | 0.56 | 0.48 | 0.13349 | 5.6361 | 0.85124 | 0.7524 | 0.11364 | 5300 | Reservoirs | FDOT5-04-C | FDOT District 5 | N/A | D5_70012-3503-02 (Missing from model) | Pond WRA 2. | Wet Detention Pond | Completed | 1989 | 23 | 13 | A | 9 | Not provided | Not provided | Florida Legislature | Not provided | N/A | Structural | 2013 | Central Indian River Lagoon | 28.007952 | -80.619892 | 2012 | Efficientcy Formula and TA | yes
FDOT District 5 | Central IRL | A | IR12-21 | 0.56 | 0.48 | 0.025253 | 10.2212 | 1.4062 | 0.25812 | 0.03551 | 1200 | Residential, Medium Density-Two-five dwellingunits per acre | FDOT5-04-C | FDOT District 5 | N/A | D5_70012-3503-02 (Missing from model) | Pond WRA 2. | Wet Detention Pond | Completed | 1989 | 23 | 13 | A | 9 | Not provided | Not provided | Florida Legislature | Not provided | N/A | Structural | 2013 | Central Indian River Lagoon | 28.007952 | -80.619892 | 2012 | Efficientcy Formula and TA | yes
FDOT District 5 | Central IRL | A | IR12-21 | 0.56 | 0.48 | 0.35894 | 10.2212 | 1.4062 | 3.6688 | 0.50474 | 8140 | Roads and Highways | FDOT5-04-C | FDOT District 5 | N/A | D5_70012-3503-02 (Missing from model) | Pond WRA 2. | Wet Detention Pond | Completed | 1989 | 23 | 13 | A | 9 | Not provided | Not provided | Florida Legislature | Not provided | N/A | Structural | 2013 | Central Indian River Lagoon | 28.007952 | -80.619892 | 2012 | Efficientcy Formula and TA | yes
FDOT District 5 | Central IRL | A | IR12-21 | 0.56 | 0.48 | 0.016416 | 10.2212 | 1.4062 | 0.16779 | 0.023084 | 1210 | Fixed Single Family Units | FDOT5-04-C | FDOT District 5 | N/A | D5_70012-3503-02 (Missing from model) | Pond WRA 2. | Wet Detention Pond | Completed | 1989 | 23 | 13 | A | 9 | Not provided | Not provided | Florida Legislature | Not provided | N/A | Structural | 2013 | Central Indian River Lagoon | 28.007952 | -80.619892 | 2012 | Efficientcy Formula and TA | yes
FDOT District 5 | Central IRL | A | IR12-21 | 0.56 | 0.48 | 0.27833 | 8.4069 | 1.2444 | 2.3399 | 0.34634 | 1200 | Residential, Medium Density-Two-five dwellingunits per acre | FDOT5-04-C | FDOT District 5 | N/A | D5_70012-3503-02 (Missing from model) | Pond WRA 2. | Wet Detention Pond | Completed | 1989 | 23 | 13 | A | 9 | Not provided | Not provided | Florida Legislature | Not provided | N/A | Structural | 2013 | Central Indian River Lagoon | 28.007952 | -80.619892 | 2012 | Efficientcy Formula and TA | yes
FDOT District 5 | Central IRL | A | IR12-21 | 0.56 | 0.48 | 5.7504e-05 | 8.4069 | 1.2444 | 0.00048343 | 7.1557e-05 | 1200 | Residential, Medium Density-Two-five dwellingunits per acre | FDOT5-04-C | FDOT District 5 | N/A | D5_70012-3503-02 (Missing from model) | Pond WRA 2. | Wet Detention Pond | Completed | 1989 | 23 | 13 | A | 9 | Not provided | Not provided | Florida Legislature | Not provided | N/A | Structural | 2013 | Central Indian River Lagoon | 28.007952 | -80.619892 | 2012 | Efficientcy Formula and TA | yes
FDOT District 5 | Central IRL | A | IR12-21 | 0.56 | 0.48 | 0.012326 | 8.4069 | 1.2444 | 0.10362 | 0.015338 | 5300 | Reservoirs | FDOT5-04-C | FDOT District 5 | N/A | D5_70012-3503-02 (Missing from model) | Pond WRA 2. | Wet Detention Pond | Completed | 1989 | 23 | 13 | A | 9 | Not provided | Not provided | Florida Legislature | Not provided | N/A | Structural | 2013 | Central Indian River Lagoon | 28.007952 | -80.619892 | 2012 | Efficientcy Formula and TA | yes
FDOT District 5 | Central IRL | A | IR12-21 | 0.56 | 0.48 | 0.046822 | 8.4069 | 1.2444 | 0.39363 | 0.058264 | 5300 | Reservoirs | FDOT5-04-C | FDOT District 5 | N/A | D5_70012-3503-02 (Missing from model) | Pond WRA 2. | Wet Detention Pond | Completed | 1989 | 23 | 13 | A | 9 | Not provided | Not provided | Florida Legislature | Not provided | N/A | Structural | 2013 | Central Indian River Lagoon | 28.007952 | -80.619892 | 2012 | Efficientcy Formula and TA | yes
FDOT District 5 | Central IRL | A | IR12-21 | 0.56 | 0.48 | 0.0087378 | 8.4069 | 1.2444 | 0.073457 | 0.010873 | 1210 | Fixed Single Family Units | FDOT5-04-C | FDOT District 5 | N/A | D5_70012-3503-02 (Missing from model) | Pond WRA 2. | Wet Detention Pond | Completed | 1989 | 23 | 13 | A | 9 | Not provided | Not provided | Florida Legislature | Not provided | N/A | Structural | 2013 | Central Indian River Lagoon | 28.007952 | -80.619892 | 2012 | Efficientcy Formula and TA | yes
FDOT District 5 | Central IRL | A | IR12-21 | 0.56 | 0.48 | 0.073266 | 10.4985 | 1.522 | 0.76918 | 0.11151 | 8140 | Roads and Highways | FDOT5-04-C | FDOT District 5 | N/A | D5_70012-3503-02 (Missing from model) | Pond WRA 2. | Wet Detention Pond | Completed | 1989 | 23 | 13 | A | 9 | Not provided | Not provided | Florida Legislature | Not provided | N/A | Structural | 2013 | Central Indian River Lagoon | 28.007952 | -80.619892 | 2012 | Efficientcy Formula and TA | yes
FDOT District 5 | Central IRL | A | IR12-21 | 0.56 | 0.48 | 0.011889 | 10.4985 | 1.522 | 0.12481 | 0.018094 | 1210 | Fixed Single Family Units | FDOT5-04-C | FDOT District 5 | N/A | D5_70012-3503-02 (Missing from model) | Pond WRA 2. | Wet Detention Pond | Completed | 1989 | 23 | 13 | A | 9 | Not provided | Not provided | Florida Legislature | Not provided | N/A | Structural | 2013 | Central Indian River Lagoon | 28.007952 | -80.619892 | 2012 | Efficientcy Formula and TA | yes
FDOT District 5 | Central IRL | A | IR12-21 | 0.56 | 0.48 | 0.055148 | 10.4985 | 1.522 | 0.57897 | 0.083933 | 1210 | Fixed Single Family Units | FDOT5-04-C | FDOT District 5 | N/A | D5_70012-3503-02 (Missing from model) | Pond WRA 2. | Wet Detention Pond | Completed | 1989 | 23 | 13 | A | 9 | Not provided | Not provided | Florida Legislature | Not provided | N/A | Structural | 2013 | Central Indian River Lagoon | 28.007952 | -80.619892 | 2012 | Efficientcy Formula and TA | yes
FDOT District 5 | Central IRL | A | IR12-21 | 0.56 | 0.48 | 0.049744 | 10.4985 | 1.522 | 0.52224 | 0.075709 | 1210 | Fixed Single Family Units | FDOT5-04-C | FDOT District 5 | N/A | D5_70012-3503-02 (Missing from model) | Pond WRA 2. | Wet Detention Pond | Completed | 1989 | 23 | 13 | A | 9 | Not provided | Not provided | Florida Legislature | Not provided | N/A | Structural | 2013 | Central Indian River Lagoon | 28.007952 | -80.619892 | 2012 | Efficientcy Formula and TA | yes
FDOT District 5 | Central IRL | A | IR12-21 | 0.56 | 0.48 | 0.00030302 | 11.2809 | 1.6698 | 0.0034183 | 0.00050599 | 8140 | Roads and Highways | FDOT5-04-C | FDOT District 5 | N/A | D5_70012-3503-02 (Missing from model) | Pond WRA 2. | Wet Detention Pond | Completed | 1989 | 23 | 13 | A | 9 | Not provided | Not provided | Florida Legislature | Not provided | N/A | Structural | 2013 | Central Indian River Lagoon | 28.007952 | -80.619892 | 2012 | Efficientcy Formula and TA | yes
FDOT District 5 | Central IRL | A | IR12-21 | 0.56 | 0.48 | 0.00048503 | 11.2809 | 1.6698 | 0.0054716 | 0.00080993 | 1210 | Fixed Single Family Units | FDOT5-04-C | FDOT District 5 | N/A | D5_70012-3503-02 (Missing from model) | Pond WRA 2. | Wet Detention Pond | Completed | 1989 | 23 | 13 | A | 9 | Not provided | Not provided | Florida Legislature | Not provided | N/A | Structural | 2013 | Central Indian River Lagoon | 28.007952 | -80.619892 | 2012 | Efficientcy Formula and TA | yes
FDOT District 5 | Central IRL | A | IR12-21 | 0.56 | 0.48 | 4.9999e-05 | 11.2809 | 1.6698 | 0.00056403 | 8.349e-05 | 1210 | Fixed Single Family Units | FDOT5-04-C | FDOT District 5 | N/A | D5_70012-3503-02 (Missing from model) | Pond WRA 2. | Wet Detention Pond | Completed | 1989 | 23 | 13 | A | 9 | Not provided | Not provided | Florida Legislature | Not provided | N/A | Structural | 2013 | Central Indian River Lagoon | 28.007952 | -80.619892 | 2012 | Efficientcy Formula and TA | yes
FDOT District 5 | Central IRL | A | IR12-21 | 0.56 | 0.48 | 0.00022433 | 10.68 | 1.4618 | 0.0023959 | 0.00032792 | 1200 | Residential, Medium Density-Two-five dwellingunits per acre | FDOT5-04-C | FDOT District 5 | N/A | D5_70012-3503-02 (Missing from model) | Pond WRA 2. | Wet Detention Pond | Completed | 1989 | 23 | 13 | A | 9 | Not provided | Not provided | Florida Legislature | Not provided | N/A | Structural | 2013 | Central Indian River Lagoon | 28.007952 | -80.619892 | 2012 | Efficientcy Formula and TA | yes
FDOT District 5 | Central IRL | A | IR12-21 | 0.56 | 0.48 | 0.00049702 | 10.68 | 1.4618 | 0.0053082 | 0.00072653 | 1200 | Residential, Medium Density-Two-five dwellingunits per acre | FDOT5-04-C | FDOT District 5 | N/A | D5_70012-3503-02 (Missing from model) | Pond WRA 2. | Wet Detention Pond | Completed | 1989 | 23 | 13 | A | 9 | Not provided | Not provided | Florida Legislature | Not provided | N/A | Structural | 2013 | Central Indian River Lagoon | 28.007952 | -80.619892 | 2012 | Efficientcy Formula and TA | yes
FDOT District 5 | Central IRL | A | IR12-21 | 0.56 | 0.48 | 0.39196 | 10.68 | 1.4618 | 4.1861 | 0.57295 | 8140 | Roads and Highways | FDOT5-04-C | FDOT District 5 | N/A | D5_70012-3503-02 (Missing from model) | Pond WRA 2. | Wet Detention Pond | Completed | 1989 | 23 | 13 | A | 9 | Not provided | Not provided | Florida Legislature | Not provided | N/A | Structural | 2013 | Central Indian River Lagoon | 28.007952 | -80.619892 | 2012 | Efficientcy Formula and TA | yes
FDOT District 5 | Central IRL | A | IR12-21 | 0.56 | 0.48 | 0.0033977 | 10.68 | 1.4618 | 0.036288 | 0.0049667 | 1210 | Fixed Single Family Units | FDOT5-04-C | FDOT District 5 | N/A | D5_70012-3503-02 (Missing from model) | Pond WRA 2. | Wet Detention Pond | Completed | 1989 | 23 | 13 | A | 9 | Not provided | Not provided | Florida Legislature | Not provided | N/A | Structural | 2013 | Central Indian River Lagoon | 28.007952 | -80.619892 | 2012 | Efficientcy Formula and TA | yes
FDOT District 5 | Central IRL | A | IR12-21 | 0.56 | 0.48 | 0.010375 | 10.356 | 1.4226 | 0.10744 | 0.01476 | 1200 | Residential, Medium Density-Two-five dwellingunits per acre | FDOT5-04-C | FDOT District 5 | N/A | D5_70012-3503-02 (Missing from model) | Pond WRA 2. | Wet Detention Pond | Completed | 1989 | 23 | 13 | A | 9 | Not provided | Not provided | Florida Legislature | Not provided | N/A | Structural | 2013 | Central Indian River Lagoon | 28.007952 | -80.619892 | 2012 | Efficientcy Formula and TA | yes
FDOT District 5 | Central IRL | A | IR12-21 | 0.56 | 0.48 | 0.020233 | 10.356 | 1.4226 | 0.20953 | 0.028784 | 1200 | Residential, Medium Density-Two-five dwellingunits per acre | FDOT5-04-C | FDOT District 5 | N/A | D5_70012-3503-02 (Missing from model) | Pond WRA 2. | Wet Detention Pond | Completed | 1989 | 23 | 13 | A | 9 | Not provided | Not provided | Florida Legislature | Not provided | N/A | Structural | 2013 | Central Indian River Lagoon | 28.007952 | -80.619892 | 2012 | Efficientcy Formula and TA | yes
FDOT District 5 | Central IRL | A | IR12-21 | 0.56 | 0.48 | 0.36892 | 10.356 | 1.4226 | 3.8205 | 0.52484 | 8140 | Roads and Highways | FDOT5-04-C | FDOT District 5 | N/A | D5_70012-3503-02 (Missing from model) | Pond WRA 2. | Wet Detention Pond | Completed | 1989 | 23 | 13 | A | 9 | Not provided | Not provided | Florida Legislature | Not provided | N/A | Structural | 2013 | Central Indian River Lagoon | 28.007952 | -80.619892 | 2012 | Efficientcy Formula and TA | yes
FDOT District 5 | Central IRL | A | IR12-21 | 0.56 | 0.48 | 0.0066492 | 10.356 | 1.4226 | 0.068859 | 0.0094594 | 1210 | Fixed Single Family Units | FDOT5-04-C | FDOT District 5 | N/A | D5_70012-3503-02 (Missing from model) | Pond WRA 2. | Wet Detention Pond | Completed | 1989 | 23 | 13 | A | 9 | Not provided | Not provided | Florida Legislature | Not provided | N/A | Structural | 2013 | Central Indian River Lagoon | 28.007952 | -80.619892 | 2012 | Efficientcy Formula and TA | yes
FDOT District 5 | Central IRL | A | IR12-21 | 0.56 | 0.48 | 0.00065365 | 10.356 | 1.4226 | 0.0067692 | 0.00092991 | 1210 | Fixed Single Family Units | FDOT5-04-C | FDOT District 5 | N/A | D5_70012-3503-02 (Missing from model) | Pond WRA 2. | Wet Detention Pond | Completed | 1989 | 23 | 13 | A | 9 | Not provided | Not provided | Florida Legislature | Not provided | N/A | Structural | 2013 | Central Indian River Lagoon | 28.007952 | -80.619892 | 2012 | Efficientcy Formula and TA | yes
FDOT District 5 | Central IRL | A | IR12-21 | 0.56 | 0.48 | 7.1591e-05 | 10.356 | 1.4226 | 0.0007414 | 0.00010185 | 1210 | Fixed Single Family Units | FDOT5-04-C | FDOT District 5 | N/A | D5_70012-3503-02 (Missing from model) | Pond WRA 2. | Wet Detention Pond | Completed | 1989 | 23 | 13 | A | 9 | Not provided | Not provided | Florida Legislature | Not provided | N/A | Structural | 2013 | Central Indian River Lagoon | 28.007952 | -80.619892 | 2012 | Efficientcy Formula and TA | yes
FDOT District 5 | Central IRL | A | IR12-21 | 0.56 | 0.48 | 0.18934 | 8.3884 | 1.2421 | 1.5883 | 0.23517 | 1200 | Residential, Medium Density-Two-five dwellingunits per acre | FDOT5-04-C | FDOT District 5 | N/A | D5_70012-3503-02 (Missing from model) | Pond WRA 2. | Wet Detention Pond | Completed | 1989 | 23 | 13 | A | 9 | Not provided | Not provided | Florida Legislature | Not provided | N/A | Structural | 2013 | Central Indian River Lagoon | 28.007952 | -80.619892 | 2012 | Efficientcy Formula and TA | yes
FDOT District 5 | Central IRL | A | IR12-21 | 0.56 | 0.48 | 0.032353 | 8.3884 | 1.2421 | 0.27139 | 0.040185 | 5300 | Reservoirs | FDOT5-04-C | FDOT District 5 | N/A | D5_70012-3503-02 (Missing from model) | Pond WRA 2. | Wet Detention Pond | Completed | 1989 | 23 | 13 | A | 9 | Not provided | Not provided | Florida Legislature | Not provided | N/A | Structural | 2013 | Central Indian River Lagoon | 28.007952 | -80.619892 | 2012 | Efficientcy Formula and TA | yes
FDOT District 5 | Central IRL | A | IR12-21 | 0.56 | 0.48 | 0.029541 | 8.3884 | 1.2421 | 0.2478 | 0.036692 | 5300 | Reservoirs | FDOT5-04-C | FDOT District 5 | N/A | D5_70012-3503-02 (Missing from model) | Pond WRA 2. | Wet Detention Pond | Completed | 1989 | 23 | 13 | A | 9 | Not provided | Not provided | Florida Legislature | Not provided | N/A | Structural | 2013 | Central Indian River Lagoon | 28.007952 | -80.619892 | 2012 | Efficientcy Formula and TA | yes
FDOT District 5 | Central IRL | A | IR12-21 | 0.56 | 0.48 | 0.16465 | 0 | 0 | 0 | 0 | 1200 | Residential, Medium Density-Two-five dwellingunits per acre | FDOT5-04-C | FDOT District 5 | N/A | D5_70012-3503-02 (Missing from model) | Pond WRA 2. | Wet Detention Pond | Completed | 1989 | 23 | 13 | A | 9 | Not provided | Not provided | Florida Legislature | Not provided | N/A | Structural | 2013 | Central Indian River Lagoon | 28.007952 | -80.619892 | 2012 | Efficientcy Formula and TA | yes
FDOT District 5 | Central IRL | A | IR12-21 | 0.56 | 0.48 | 0.019602 | 0 | 0 | 0 | 0 | 5300 | Reservoirs | FDOT5-04-C | FDOT District 5 | N/A | D5_70012-3503-02 (Missing from model) | Pond WRA 2. | Wet Detention Pond | Completed | 1989 | 23 | 13 | A | 9 | Not provided | Not provided | Florida Legislature | Not provided | N/A | Structural | 2013 | Central Indian River Lagoon | 28.007952 | -80.619892 | 2012 | Efficientcy Formula and TA | yes
FDOT District 5 | Central IRL | A | IR12-21 | 0.56 | 0.48 | 0.37976 | 0 | 0 | 0 | 0 | 5300 | Reservoirs | FDOT5-04-C | FDOT District 5 | N/A | D5_70012-3503-02 (Missing from model) | Pond WRA 2. | Wet Detention Pond | Completed | 1989 | 23 | 13 | A | 9 | Not provided | Not provided | Florida Legislature | Not provided | N/A | Structural | 2013 | Central Indian River Lagoon | 28.007952 | -80.619892 | 2012 | Efficientcy Formula and TA | yes
FDOT District 5 | Central IRL | A | IR12-21 | 0.56 | 0.48 | 0.36835 | 10.6347 | 1.454 | 3.9173 | 0.53557 | 8140 | Roads and Highways | FDOT5-04-C | FDOT District 5 | N/A | D5_70012-3503-02 (Missing from model) | Pond WRA 2. | Wet Detention Pond | Completed | 1989 | 23 | 13 | A | 9 | Not provided | Not provided | Florida Legislature | Not provided | N/A | Structural | 2013 | Central Indian River Lagoon | 28.007952 | -80.619892 | 2012 | Efficientcy Formula and TA | yes
FDOT District 5 | Central IRL | A | IR12-21 | 0.56 | 0.48 | 0.012436 | 11.2624 | 1.663 | 0.14006 | 0.020681 | 8140 | Roads and Highways | FDOT5-04-C | FDOT District 5 | N/A | D5_70012-3503-02 (Missing from model) | Pond WRA 2. | Wet Detention Pond | Completed | 1989 | 23 | 13 | A | 9 | Not provided | Not provided | Florida Legislature | Not provided | N/A | Structural | 2013 | Central Indian River Lagoon | 28.007952 | -80.619892 | 2012 | Efficientcy Formula and TA | yes
FDOT District 5 | Central IRL | A | IR12-21 | 0.56 | 0.48 | 9.1684e-05 | 11.2624 | 1.663 | 0.0010326 | 0.00015247 | 1210 | Fixed Single Family Units | FDOT5-04-C | FDOT District 5 | N/A | D5_70012-3503-02 (Missing from model) | Pond WRA 2. | Wet Detention Pond | Completed | 1989 | 23 | 13 | A | 9 | Not provided | Not provided | Florida Legislature | Not provided | N/A | Structural | 2013 | Central Indian River Lagoon | 28.007952 | -80.619892 | 2012 | Efficientcy Formula and TA | yes
FDOT District 5 | Central IRL | A | IR12-21 | 0.56 | 0.48 | 0.060814 | 10.6426 | 1.4597 | 0.64722 | 0.088771 | 8140 | Roads and Highways | FDOT5-04-C | FDOT District 5 | N/A | D5_70012-3503-02 (Missing from model) | Pond WRA 2. | Wet Detention Pond | Completed | 1989 | 23 | 13 | A | 9 | Not provided | Not provided | Florida Legislature | Not provided | N/A | Structural | 2013 | Central Indian River Lagoon | 28.007952 | -80.619892 | 2012 | Efficientcy Formula and TA | yes
FDOT District 5 | Central IRL | A | IR12-21 | 0.56 | 0.48 | 0.0010622 | 6.8528 | 0.874 | 0.0072791 | 0.00092838 | 5100 | Streams and waterways | FDOT5-04-C | FDOT District 5 | N/A | D5_70012-3503-02 (Missing from model) | Pond WRA 2. | Wet Detention Pond | Completed | 1989 | 23 | 13 | A | 9 | Not provided | Not provided | Florida Legislature | Not provided | N/A | Structural | 2013 | Central Indian River Lagoon | 28.007952 | -80.619892 | 2012 | Efficientcy Formula and TA | yes
FDOT District 5 | Central IRL | A | IR12-21 | 0.56 | 0.48 | 7.8783e-06 | 6.8528 | 0.874 | 5.3989e-05 | 6.8857e-06 | 5100 | Streams and waterways | FDOT5-04-C | FDOT District 5 | N/A | D5_70012-3503-02 (Missing from model) | Pond WRA 2. | Wet Detention Pond | Completed | 1989 | 23 | 13 | A | 9 | Not provided | Not provided | Florida Legislature | Not provided | N/A | Structural | 2013 | Central Indian River Lagoon | 28.007952 | -80.619892 | 2012 | Efficientcy Formula and TA | yes
FDOT District 5 | Central IRL | A | IR12-21 | 0.56 | 0.48 | 0.12403 | 6.8528 | 0.874 | 0.84999 | 0.10841 | 8140 | Roads and Highways | FDOT5-04-C | FDOT District 5 | N/A | D5_70012-3503-02 (Missing from model) | Pond WRA 2. | Wet Detention Pond | Completed | 1989 | 23 | 13 | A | 9 | Not provided | Not provided | Florida Legislature | Not provided | N/A | Structural | 2013 | Central Indian River Lagoon | 28.007952 | -80.619892 | 2012 | Efficientcy Formula and TA | yes
FDOT District 5 | Central IRL | A | IR12-21 | 0.56 | 0.48 | 0.0022121 | 11.2153 | 1.6456 | 0.024809 | 0.0036402 | 8140 | Roads and Highways | FDOT5-04-C | FDOT District 5 | N/A | D5_70012-3503-02 (Missing from model) | Pond WRA 2. | Wet Detention Pond | Completed | 1989 | 23 | 13 | A | 9 | Not provided | Not provided | Florida Legislature | Not provided | N/A | Structural | 2013 | Central Indian River Lagoon | 28.007952 | -80.619892 | 2012 | Efficientcy Formula and TA | yes
FDOT District 5 | Central IRL | A | IR12-21 | 0.56 | 0.48 | 0.0043239 | 11.2381 | 1.654 | 0.048593 | 0.0071519 | 8140 | Roads and Highways | FDOT5-04-C | FDOT District 5 | N/A | D5_70012-3503-02 (Missing from model) | Pond WRA 2. | Wet Detention Pond | Completed | 1989 | 23 | 13 | A | 9 | Not provided | Not provided | Florida Legislature | Not provided | N/A | Structural | 2013 | Central Indian River Lagoon | 28.007952 | -80.619892 | 2012 | Efficientcy Formula and TA | yes
FDOT District 5 | Central IRL | A | IR12-21 | 0.56 | 0.48 | 0.00056463 | 10.294 | 1.4235 | 0.0058123 | 0.00080376 | 1200 | Residential, Medium Density-Two-five dwellingunits per acre | FDOT5-04-C | FDOT District 5 | N/A | D5_70012-3503-02 (Missing from model) | Pond WRA 2. | Wet Detention Pond | Completed | 1989 | 23 | 13 | A | 9 | Not provided | Not provided | Florida Legislature | Not provided | N/A | Structural | 2013 | Central Indian River Lagoon | 28.007952 | -80.619892 | 2012 | Efficientcy Formula and TA | yes
FDOT District 5 | Central IRL | A | IR12-21 | 0.56 | 0.48 | 0.00027028 | 10.294 | 1.4235 | 0.0027822 | 0.00038474 | 3100 | Herbaceous Dry Prairie | FDOT5-04-C | FDOT District 5 | N/A | D5_70012-3503-02 (Missing from model) | Pond WRA 2. | Wet Detention Pond | Completed | 1989 | 23 | 13 | A | 9 | Not provided | Not provided | Florida Legislature | Not provided | N/A | Structural | 2013 | Central Indian River Lagoon | 28.007952 | -80.619892 | 2012 | Efficientcy Formula and TA | yes
FDOT District 5 | Central IRL | A | IR12-21 | 0.56 | 0.48 | 0.078604 | 10.294 | 1.4235 | 0.80915 | 0.11189 | 8140 | Roads and Highways | FDOT5-04-C | FDOT District 5 | N/A | D5_70012-3503-02 (Missing from model) | Pond WRA 2. | Wet Detention Pond | Completed | 1989 | 23 | 13 | A | 9 | Not provided | Not provided | Florida Legislature | Not provided | N/A | Structural | 2013 | Central Indian River Lagoon | 28.007952 | -80.619892 | 2012 | Efficientcy Formula and TA | yes
FDOT District 5 | Central IRL | A | IR12-21 | 0.56 | 0.48 | 0.016071 | 10.3978 | 1.5125 | 0.16711 | 0.024308 | 1200 | Residential, Medium Density-Two-five dwellingunits per acre | FDOT5-04-C | FDOT District 5 | N/A | D5_70012-3503-02 (Missing from model) | Pond WRA 2. | Wet Detention Pond | Completed | 1989 | 23 | 13 | A | 9 | Not provided | Not provided | Florida Legislature | Not provided | N/A | Structural | 2013 | Central Indian River Lagoon | 28.007952 | -80.619892 | 2012 | Efficientcy Formula and TA | yes
FDOT District 5 | Central IRL | A | IR12-21 | 0.56 | 0.48 | 0.0072841 | 10.3978 | 1.5125 | 0.075738 | 0.011017 | 3100 | Herbaceous Dry Prairie | FDOT5-04-C | FDOT District 5 | N/A | D5_70012-3503-02 (Missing from model) | Pond WRA 2. | Wet Detention Pond | Completed | 1989 | 23 | 13 | A | 9 | Not provided | Not provided | Florida Legislature | Not provided | N/A | Structural | 2013 | Central Indian River Lagoon | 28.007952 | -80.619892 | 2012 | Efficientcy Formula and TA | yes
FDOT District 5 | Central IRL | A | IR12-21 | 0.56 | 0.48 | 0.0032013 | 8.8816 | 1.1014 | 0.028433 | 0.0035259 | 3100 | Herbaceous Dry Prairie | FDOT5-04-C | FDOT District 5 | N/A | D5_70012-3503-02 (Missing from model) | Pond WRA 2. | Wet Detention Pond | Completed | 1989 | 23 | 13 | A | 9 | Not provided | Not provided | Florida Legislature | Not provided | N/A | Structural | 2013 | Central Indian River Lagoon | 28.007952 | -80.619892 | 2012 | Efficientcy Formula and TA | yes
FDOT District 5 | Central IRL | A | IR12-21 | 0.56 | 0.48 | 0.00011365 | 8.8816 | 1.1014 | 0.0010094 | 0.00012518 | 5100 | Streams and waterways | FDOT5-04-C | FDOT District 5 | N/A | D5_70012-3503-02 (Missing from model) | Pond WRA 2. | Wet Detention Pond | Completed | 1989 | 23 | 13 | A | 9 | Not provided | Not provided | Florida Legislature | Not provided | N/A | Structural | 2013 | Central Indian River Lagoon | 28.007952 | -80.619892 | 2012 | Efficientcy Formula and TA | yes
FDOT District 5 | Central IRL | A | IR12-21 | 0.56 | 0.48 | 0.34541 | 8.8816 | 1.1014 | 3.0678 | 0.38044 | 8140 | Roads and Highways | FDOT5-04-C | FDOT District 5 | N/A | D5_70012-3503-02 (Missing from model) | Pond WRA 2. | Wet Detention Pond | Completed | 1989 | 23 | 13 | A | 9 | Not provided | Not provided | Florida Legislature | Not provided | N/A | Structural | 2013 | Central Indian River Lagoon | 28.007952 | -80.619892 | 2012 | Efficientcy Formula and TA | yes
FDOT District 5 | Central IRL | A | IR12-21 | 0.56 | 0.48 | 0.07707 | 7.8051 | 0.87821 | 0.60154 | 0.067683 | 3100 | Herbaceous Dry Prairie | FDOT5-04-C | FDOT District 5 | N/A | D5_70012-3503-02 (Missing from model) | Pond WRA 2. | Wet Detention Pond | Completed | 1989 | 23 | 13 | A | 9 | Not provided | Not provided | Florida Legislature | Not provided | N/A | Structural | 2013 | Central Indian River Lagoon | 28.007952 | -80.619892 | 2012 | Efficientcy Formula and TA | yes
FDOT District 5 | Central IRL | A | IR12-21 | 0.56 | 0.48 | 0.002289 | 7.8051 | 0.87821 | 0.017866 | 0.0020102 | 5100 | Streams and waterways | FDOT5-04-C | FDOT District 5 | N/A | D5_70012-3503-02 (Missing from model) | Pond WRA 2. | Wet Detention Pond | Completed | 1989 | 23 | 13 | A | 9 | Not provided | Not provided | Florida Legislature | Not provided | N/A | Structural | 2013 | Central Indian River Lagoon | 28.007952 | -80.619892 | 2012 | Efficientcy Formula and TA | yes
FDOT District 5 | Central IRL | A | IR12-21 | 0.56 | 0.48 | 0.020044 | 2.053 | 0.22258 | 0.041151 | 0.0044615 | 5100 | Streams and waterways | FDOT5-04-C | FDOT District 5 | N/A | D5_70012-3503-02 (Missing from model) | Pond WRA 2. | Wet Detention Pond | Completed | 1989 | 23 | 13 | A | 9 | Not provided | Not provided | Florida Legislature | Not provided | N/A | Structural | 2013 | Central Indian River Lagoon | 28.007952 | -80.619892 | 2012 | Efficientcy Formula and TA | yes
FDOT District 5 | Central IRL | A | IR12-21 | 0.56 | 0.48 | 0.034404 | 10.6881 | 1.4723 | 0.36772 | 0.050654 | 8140 | Roads and Highways | FDOT5-04-C | FDOT District 5 | N/A | D5_70012-3503-02 (Missing from model) | Pond WRA 2. | Wet Detention Pond | Completed | 1989 | 23 | 13 | A | 9 | Not provided | Not provided | Florida Legislature | Not provided | N/A | Structural | 2013 | Central Indian River Lagoon | 28.007952 | -80.619892 | 2012 | Efficientcy Formula and TA | yes
FDOT District 5 | North IRL | B | IR8-11 | 0.36 | 0.48 | 5.2554e-06 | 9.4594 | 1.2369 | 4.9713e-05 | 6.5005e-06 | 1400 | Commercial and Services | FDOT5-04-B | FDOT District 5 | N/A | FM: 237139 D5_70120-3518-01 | Pond 7. | Wet Detention Pond | Completed | 2013 | 63 | 16 | B | 5 | Not provided | Not provided | Florida Legislature | Not provided | N/A | Structural | 2013 | Banana River Lagoon | 28.5441 | -80.922322 | 2000 | Efficientcy Formula and TA | yes
FDOT District 5 | Banana River | B | BR3-5, BR7 | 0.59 | 0.64 | 0.066131 | 9.2554 | 1.2191 | 0.61207 | 0.080623 | 1400 | Commercial and Services | FDOT5-04-B | FDOT District 5 | N/A | FM: 237139 D5_70120-3518-01 | Pond 7. | Wet Detention Pond | Completed | 2013 | 63 | 16 | B | 5 | Not provided | Not provided | Florida Legislature | Not provided | N/A | Structural | 2013 | Banana River Lagoon | 28.5441 | -80.922322 | 2000 | Efficientcy Formula and TA | yes
FDOT District 5 | Banana River | B | BR3-5, BR7 | 0.59 | 0.64 | 0.01096 | 9.2554 | 1.2191 | 0.10144 | 0.013362 | 1400 | Commercial and Services | FDOT5-04-B | FDOT District 5 | N/A | FM: 237139 D5_70120-3518-01 | Pond 7. | Wet Detention Pond | Completed | 2013 | 63 | 16 | B | 5 | Not provided | Not provided | Florida Legislature | Not provided | N/A | Structural | 2013 | Banana River Lagoon | 28.5441 | -80.922322 | 2000 | Efficientcy Formula and TA | yes
FDOT District 5 | Banana River | B | BR3-5, BR7 | 0.59 | 0.64 | 0.31456 | 9.2554 | 1.2191 | 2.9114 | 0.3835 | 8140 | Roads and Highways | FDOT5-04-B | FDOT District 5 | N/A | FM: 237139 D5_70120-3518-01 | Pond 7. | Wet Detention Pond | Completed | 2013 | 63 | 16 | B | 5 | Not provided | Not provided | Florida Legislature | Not provided | N/A | Structural | 2013 | Banana River Lagoon | 28.5441 | -80.922322 | 2000 | Efficientcy Formula and TA | yes
FDOT District 5 | Banana River | B | BR3-5, BR7 | 0.59 | 0.64 | 0.0076329 | 7.2455 | 0.97145 | 0.055304 | 0.007415 | 1400 | Commercial and Services | FDOT5-04-B | FDOT District 5 | N/A | FM: 237139 D5_70120-3518-01 | Pond 7. | Wet Detention Pond | Completed | 2013 | 63 | 16 | B | 5 | Not provided | Not provided | Florida Legislature | Not provided | N/A | Structural | 2013 | Banana River Lagoon | 28.5441 | -80.922322 | 2000 | Efficientcy Formula and TA | yes
FDOT District 5 | Banana River | B | BR3-5, BR7 | 0.59 | 0.64 | 8.5429e-09 | 7.2455 | 0.97145 | 6.1898e-08 | 8.2991e-09 | 1410 | Retail Sales and Services | FDOT5-04-B | FDOT District 5 | N/A | FM: 237139 D5_70120-3518-01 | Pond 7. | Wet Detention Pond | Completed | 2013 | 63 | 16 | B | 5 | Not provided | Not provided | Florida Legislature | Not provided | N/A | Structural | 2013 | Banana River Lagoon | 28.5441 | -80.922322 | 2000 | Efficientcy Formula and TA | yes
FDOT District 5 | Banana River | B | BR3-5, BR7 | 0.59 | 0.64 | 0.0080006 | 9.1092 | 1.2217 | 0.072879 | 0.0097743 | 1400 | Commercial and Services | FDOT5-04-B | FDOT District 5 | N/A | FM: 237139 D5_70120-3518-01 | Pond 7. | Wet Detention Pond | Completed | 2013 | 63 | 16 | B | 5 | Not provided | Not provided | Florida Legislature | Not provided | N/A | Structural | 2013 | Banana River Lagoon | 28.5441 | -80.922322 | 2000 | Efficientcy Formula and TA | yes
FDOT District 5 | Banana River | B | BR3-5, BR7 | 0.59 | 0.64 | 0.0036871 | 9.1092 | 1.2217 | 0.033586 | 0.0045045 | 8140 | Roads and Highways | FDOT5-04-B | FDOT District 5 | N/A | FM: 237139 D5_70120-3518-01 | Pond 7. | Wet Detention Pond | Completed | 2013 | 63 | 16 | B | 5 | Not provided | Not provided | Florida Legislature | Not provided | N/A | Structural | 2013 | Banana River Lagoon | 28.5441 | -80.922322 | 2000 | Efficientcy Formula and TA | yes
FDOT District 5 | North IRL | B | IR8-11 | 0.36 | 0.48 | 0.0036825 | 9.0097 | 1.1905 | 0.033178 | 0.0043839 | 1400 | Commercial and Services | FDOT5-04-B | FDOT District 5 | N/A | FM: 237139 D5_70120-3518-01 | Pond 7. | Wet Detention Pond | Completed | 2013 | 63 | 16 | B | 5 | Not provided | Not provided | Florida Legislature | Not provided | N/A | Structural | 2013 | Banana River Lagoon | 28.5441 | -80.922322 | 2000 | Efficientcy Formula and TA | yes
FDOT District 5 | North IRL | B | IR8-11 | 0.36 | 0.48 | 1.5858e-07 | 9.0097 | 1.1905 | 1.4288e-06 | 1.8878e-07 | 1410 | Retail Sales and Services | FDOT5-04-B | FDOT District 5 | N/A | FM: 237139 D5_70120-3518-01 | Pond 7. | Wet Detention Pond | Completed | 2013 | 63 | 16 | B | 5 | Not provided | Not provided | Florida Legislature | Not provided | N/A | Structural | 2013 | Banana River Lagoon | 28.5441 | -80.922322 | 2000 | Efficientcy Formula and TA | yes
FDOT District 5 | Banana River | B | BR3-5, BR7 | 0.59 | 0.64 | 0.055224 | 9.4938 | 1.2633 | 0.52429 | 0.069765 | 1400 | Commercial and Services | FDOT5-04-B | FDOT District 5 | N/A | FM: 237139 D5_70120-3518-01 | Pond 7. | Wet Detention Pond | Completed | 2013 | 63 | 16 | B | 5 | Not provided | Not provided | Florida Legislature | Not provided | N/A | Structural | 2013 | Banana River Lagoon | 28.5441 | -80.922322 | 2000 | Efficientcy Formula and TA | yes
FDOT District 5 | Banana River | B | BR3-5, BR7 | 0.59 | 0.64 | 1.5462e-05 | 9.4938 | 1.2633 | 0.0001468 | 1.9533e-05 | 8140 | Roads and Highways | FDOT5-04-B | FDOT District 5 | N/A | FM: 237139 D5_70120-3518-01 | Pond 7. | Wet Detention Pond | Completed | 2013 | 63 | 16 | B | 5 | Not provided | Not provided | Florida Legislature | Not provided | N/A | Structural | 2013 | Banana River Lagoon | 28.5441 | -80.922322 | 2000 | Efficientcy Formula and TA | yes
FDOT District 5 | Banana River | B | BR3-5, BR7 | 0.59 | 0.64 | 0.08599 | 10.6902 | 1.4685 | 0.91924 | 0.12628 | 1400 | Commercial and Services | FDOT5-04-B | FDOT District 5 | N/A | FM: 237139 D5_70120-3518-01 | Pond 7. | Wet Detention Pond | Completed | 2013 | 63 | 16 | B | 5 | Not provided | Not provided | Florida Legislature | Not provided | N/A | Structural | 2013 | Banana River Lagoon | 28.5441 | -80.922322 | 2000 | Efficientcy Formula and TA | yes
FDOT District 5 | Banana River | B | BR3-5, BR7 | 0.59 | 0.64 | 0.024427 | 10.6902 | 1.4685 | 0.26113 | 0.035872 | 8140 | Roads and Highways | FDOT5-04-B | FDOT District 5 | N/A | FM: 237139 D5_70120-3518-01 | Pond 7. | Wet Detention Pond | Completed | 2013 | 63 | 16 | B | 5 | Not provided | Not provided | Florida Legislature | Not provided | N/A | Structural | 2013 | Banana River Lagoon | 28.5441 | -80.922322 | 2000 | Efficientcy Formula and TA | yes
FDOT District 5 | North IRL | B | IR8-11 | 0.36 | 0.48 | 0.072913 | 9.0079 | 1.3399 | 0.6568 | 0.0977 | 1390 | High Density Under Construction | FDOT5-04-B | FDOT District 5 | N/A | FM: 237139 D5_70120-3518-01 | Pond 7. | Wet Detention Pond | Completed | 2013 | 63 | 16 | B | 5 | Not provided | Not provided | Florida Legislature | Not provided | N/A | Structural | 2013 | Banana River Lagoon | 28.5441 | -80.922322 | 2000 | Efficientcy Formula and TA | yes
FDOT District 5 | North IRL | B | IR8-11 | 0.36 | 0.48 | 0.01244 | 9.0079 | 1.3399 | 0.11206 | 0.016669 | 1400 | Commercial and Services | FDOT5-04-B | FDOT District 5 | N/A | FM: 237139 D5_70120-3518-01 | Pond 7. | Wet Detention Pond | Completed | 2013 | 63 | 16 | B | 5 | Not provided | Not provided | Florida Legislature | Not provided | N/A | Structural | 2013 | Banana River Lagoon | 28.5441 | -80.922322 | 2000 | Efficientcy Formula and TA | yes
FDOT District 5 | North IRL | B | IR8-11 | 0.36 | 0.48 | 0.028937 | 9.0079 | 1.3399 | 0.26066 | 0.038774 | 8140 | Roads and Highways | FDOT5-04-B | FDOT District 5 | N/A | FM: 237139 D5_70120-3518-01 | Pond 7. | Wet Detention Pond | Completed | 2013 | 63 | 16 | B | 5 | Not provided | Not provided | Florida Legislature | Not provided | N/A | Structural | 2013 | Banana River Lagoon | 28.5441 | -80.922322 | 2000 | Efficientcy Formula and TA | yes
FDOT District 5 | North IRL | B | IR8-11 | 0.36 | 0.48 | 0.096196 | 9.7069 | 1.331 | 0.93377 | 0.12804 | 1400 | Commercial and Services | FDOT5-04-B | FDOT District 5 | N/A | FM: 237139 D5_70120-3518-01 | Pond 7. | Wet Detention Pond | Completed | 2013 | 63 | 16 | B | 5 | Not provided | Not provided | Florida Legislature | Not provided | N/A | Structural | 2013 | Banana River Lagoon | 28.5441 | -80.922322 | 2000 | Efficientcy Formula and TA | yes
FDOT District 5 | North IRL | B | IR8-11 | 0.36 | 0.48 | 0.052518 | 9.7069 | 1.331 | 0.50979 | 0.069904 | 8140 | Roads and Highways | FDOT5-04-B | FDOT District 5 | N/A | FM: 237139 D5_70120-3518-01 | Pond 7. | Wet Detention Pond | Completed | 2013 | 63 | 16 | B | 5 | Not provided | Not provided | Florida Legislature | Not provided | N/A | Structural | 2013 | Banana River Lagoon | 28.5441 | -80.922322 | 2000 | Efficientcy Formula and TA | yes
FDOT District 5 | Banana River | B | BR3-5, BR7 | 0.59 | 0.64 | 0.021321 | 8.1714 | 1.0804 | 0.17423 | 0.023035 | 1400 | Commercial and Services | FDOT5-04-B | FDOT District 5 | N/A | FM: 237139 D5_70120-3518-01 | Pond 7. | Wet Detention Pond | Completed | 2013 | 63 | 16 | B | 5 | Not provided | Not provided | Florida Legislature | Not provided | N/A | Structural | 2013 | Banana River Lagoon | 28.5441 | -80.922322 | 2000 | Efficientcy Formula and TA | yes
FDOT District 5 | Banana River | B | BR3-5, BR7 | 0.59 | 0.64 | 0.068313 | 8.1714 | 1.0804 | 0.55822 | 0.073803 | 8140 | Roads and Highways | FDOT5-04-B | FDOT District 5 | N/A | FM: 237139 D5_70120-3518-01 | Pond 7. | Wet Detention Pond | Completed | 2013 | 63 | 16 | B | 5 | Not provided | Not provided | Florida Legislature | Not provided | N/A | Structural | 2013 | Banana River Lagoon | 28.5441 | -80.922322 | 2000 | Efficientcy Formula and TA | yes
FDOT District 5 | Banana River | B | BR3-5, BR7 | 0.59 | 0.64 | 0.079396 | 10.2934 | 1.361 | 0.81725 | 0.10806 | 1400 | Commercial and Services | FDOT5-04-B | FDOT District 5 | N/A | FM: 237139 D5_70120-3518-01 | Pond 7. | Wet Detention Pond | Completed | 2013 | 63 | 16 | B | 5 | Not provided | Not provided | Florida Legislature | Not provided | N/A | Structural | 2013 | Banana River Lagoon | 28.5441 | -80.922322 | 2000 | Efficientcy Formula and TA | yes
FDOT District 5 | Banana River | B | BR3-5, BR7 | 0.59 | 0.64 | 0.024589 | 10.2934 | 1.361 | 0.2531 | 0.033465 | 8140 | Roads and Highways | FDOT5-04-B | FDOT District 5 | N/A | FM: 237139 D5_70120-3518-01 | Pond 7. | Wet Detention Pond | Completed | 2013 | 63 | 16 | B | 5 | Not provided | Not provided | Florida Legislature | Not provided | N/A | Structural | 2013 | Banana River Lagoon | 28.5441 | -80.922322 | 2000 | Efficientcy Formula and TA | yes
FDOT District 5 | North IRL | B | IR8-11 | 0.36 | 0.48 | 0.00062862 | 9.4594 | 1.2369 | 0.0059463 | 0.00077755 | 1400 | Commercial and Services | FDOT5-04-B | FDOT District 5 | N/A | FM: 237139 D5_70120-3518-01 | Pond 7. | Wet Detention Pond | Completed | 2013 | 63 | 16 | B | 5 | Not provided | Not provided | Florida Legislature | Not provided | N/A | Structural | 2013 | Banana River Lagoon | 28.5441 | -80.922322 | 2000 | Efficientcy Formula and TA | yes
FDOT District 5 | Banana River | B | BR3-5, BR7 | 0.59 | 0.64 | 0.044503 | 9.1697 | 1.2238 | 0.40807 | 0.054463 | 1400 | Commercial and Services | FDOT5-04-B | FDOT District 5 | N/A | FM: 237139 D5_70120-3518-01 | Pond 7. | Wet Detention Pond | Completed | 2013 | 63 | 16 | B | 5 | Not provided | Not provided | Florida Legislature | Not provided | N/A | Structural | 2013 | Banana River Lagoon | 28.5441 | -80.922322 | 2000 | Efficientcy Formula and TA | yes
FDOT District 5 | Banana River | B | BR3-5, BR7 | 0.59 | 0.64 | 0.17761 | 9.1697 | 1.2238 | 1.6286 | 0.21736 | 8140 | Roads and Highways | FDOT5-04-B | FDOT District 5 | N/A | FM: 237139 D5_70120-3518-01 | Pond 7. | Wet Detention Pond | Completed | 2013 | 63 | 16 | B | 5 | Not provided | Not provided | Florida Legislature | Not provided | N/A | Structural | 2013 | Banana River Lagoon | 28.5441 | -80.922322 | 2000 | Efficientcy Formula and TA | yes
FDOT District 5 | Banana River | B | BR3-5, BR7 | 0.59 | 0.64 | 0.026899 | 8.6736 | 1.1552 | 0.23331 | 0.031073 | 1400 | Commercial and Services | FDOT5-04-B | FDOT District 5 | N/A | FM: 237139 D5_70120-3518-01 | Pond 7. | Wet Detention Pond | Completed | 2013 | 63 | 16 | B | 5 | Not provided | Not provided | Florida Legislature | Not provided | N/A | Structural | 2013 | Banana River Lagoon | 28.5441 | -80.922322 | 2000 | Efficientcy Formula and TA | yes
FDOT District 5 | Banana River | B | BR3-5, BR7 | 0.59 | 0.64 | 0.15312 | 8.6736 | 1.1552 | 1.3281 | 0.17688 | 8140 | Roads and Highways | FDOT5-04-B | FDOT District 5 | N/A | FM: 237139 D5_70120-3518-01 | Pond 7. | Wet Detention Pond | Completed | 2013 | 63 | 16 | B | 5 | Not provided | Not provided | Florida Legislature | Not provided | N/A | Structural | 2013 | Banana River Lagoon | 28.5441 | -80.922322 | 2000 | Efficientcy Formula and TA | yes
FDOT District 5 | North IRL | B | IR8-11 | 0.36 | 0.48 | 0.10082 | 9.0875 | 1.2956 | 0.91622 | 0.13063 | 1400 | Commercial and Services | FDOT5-04-B | FDOT District 5 | N/A | FM: 237139 D5_70120-3518-01 | Pond 7. | Wet Detention Pond | Completed | 2013 | 63 | 16 | B | 5 | Not provided | Not provided | Florida Legislature | Not provided | N/A | Structural | 2013 | Banana River Lagoon | 28.5441 | -80.922322 | 2000 | Efficientcy Formula and TA | yes
FDOT District 5 | North IRL | B | IR8-11 | 0.36 | 0.48 | 0.021962 | 9.0875 | 1.2956 | 0.19957 | 0.028454 | 8140 | Roads and Highways | FDOT5-04-B | FDOT District 5 | N/A | FM: 237139 D5_70120-3518-01 | Pond 7. | Wet Detention Pond | Completed | 2013 | 63 | 16 | B | 5 | Not provided | Not provided | Florida Legislature | Not provided | N/A | Structural | 2013 | Banana River Lagoon | 28.5441 | -80.922322 | 2000 | Efficientcy Formula and TA | yes
FDOT District 5 | Banana River | B | BR3-5, BR7 | 0.59 | 0.64 | 0.035724 | 9.1389 | 1.2206 | 0.32647 | 0.043606 | 1400 | Commercial and Services | FDOT5-04-B | FDOT District 5 | N/A | FM: 237139 D5_70120-3518-01 | Pond 7. | Wet Detention Pond | Completed | 2013 | 63 | 16 | B | 5 | Not provided | Not provided | Florida Legislature | Not provided | N/A | Structural | 2013 | Banana River Lagoon | 28.5441 | -80.922322 | 2000 | Efficientcy Formula and TA | yes
FDOT District 5 | Banana River | B | BR3-5, BR7 | 0.59 | 0.64 | 0.19858 | 9.1389 | 1.2206 | 1.8148 | 0.24239 | 8140 | Roads and Highways | FDOT5-04-B | FDOT District 5 | N/A | FM: 237139 D5_70120-3518-01 | Pond 7. | Wet Detention Pond | Completed | 2013 | 63 | 16 | B | 5 | Not provided | Not provided | Florida Legislature | Not provided | N/A | Structural | 2013 | Banana River Lagoon | 28.5441 | -80.922322 | 2000 | Efficientcy Formula and TA | yes
FDOT District 5 | Banana River | B | BR3-5, BR7 | 0.59 | 0.64 | 0.00012423 | 9.2554 | 1.2191 | 0.0011498 | 0.00015145 | 1400 | Commercial and Services | FDOT5-04-B | FDOT District 5 | N/A | FM: 237139 D5_70120-3518-01 | Pond 7. | Wet Detention Pond | Completed | 2013 | 63 | 16 | B | 5 | Not provided | Not provided | Florida Legislature | Not provided | N/A | Structural | 2013 | Banana River Lagoon | 28.5441 | -80.922322 | 2000 | Efficientcy Formula and TA | yes
FDOT District 5 | Banana River | B | BR3-5, BR7 | 0.59 | 0.64 | 0.0041204 | 9.2554 | 1.2191 | 0.038136 | 0.0050233 | 8140 | Roads and Highways | FDOT5-04-B | FDOT District 5 | N/A | FM: 237139 D5_70120-3518-01 | Pond 7. | Wet Detention Pond | Completed | 2013 | 63 | 16 | B | 5 | Not provided | Not provided | Florida Legislature | Not provided | N/A | Structural | 2013 | Banana River Lagoon | 28.5441 | -80.922322 | 2000 | Efficientcy Formula and TA | yes
FDOT District 5 | Banana River | B | BR3-5, BR7 | 0.59 | 0.64 | 0.00070035 | 9.2554 | 1.2191 | 0.006482 | 0.00085383 | 1400 | Commercial and Services | FDOT5-04-B | FDOT District 5 | N/A | FM: 237139 D5_70120-3518-01 | Pond 7. | Wet Detention Pond | Completed | 2013 | 63 | 16 | B | 5 | Not provided | Not provided | Florida Legislature | Not provided | N/A | Structural | 2013 | Banana River Lagoon | 28.5441 | -80.922322 | 2000 | Efficientcy Formula and TA | yes
FDOT District 5 | Banana River | B | BR3-5, BR7 | 0.59 | 0.64 | 0.046014 | 9.2554 | 1.2191 | 0.42588 | 0.056098 | 8140 | Roads and Highways | FDOT5-04-B | FDOT District 5 | N/A | FM: 237139 D5_70120-3518-01 | Pond 7. | Wet Detention Pond | Completed | 2013 | 63 | 16 | B | 5 | Not provided | Not provided | Florida Legislature | Not provided | N/A | Structural | 2013 | Banana River Lagoon | 28.5441 | -80.922322 | 2000 | Efficientcy Formula and TA | yes
FDOT District 5 | Banana River | B | BR3-5, BR7 | 0.59 | 0.64 | 6.2078e-05 | 7.2455 | 0.97145 | 0.00044979 | 6.0306e-05 | 1400 | Commercial and Services | FDOT5-04-B | FDOT District 5 | N/A | FM: 237139 D5_70120-3518-01 | Pond 7. | Wet Detention Pond | Completed | 2013 | 63 | 16 | B | 5 | Not provided | Not provided | Florida Legislature | Not provided | N/A | Structural | 2013 | Banana River Lagoon | 28.5441 | -80.922322 | 2000 | Efficientcy Formula and TA | yes
FDOT District 5 | North IRL | B | IR8-11 | 0.36 | 0.48 | 0.08753 | 3.3163 | 0.4137 | 0.29028 | 0.036212 | 8140 | Roads and Highways | FDOT5-04-B | FDOT District 5 | N/A | FM: 237139 D5_70120-3518-01 | Pond 7. | Wet Detention Pond | Completed | 2013 | 63 | 16 | B | 5 | Not provided | Not provided | Florida Legislature | Not provided | N/A | Structural | 2013 | Banana River Lagoon | 28.5441 | -80.922322 | 2000 | Efficientcy Formula and TA | yes
FDOT District 5 | Banana River | B | BR3-5, BR7 | 0.59 | 0.64 | 0.090941 | 10.5018 | 1.3878 | 0.95505 | 0.12621 | 1400 | Commercial and Services | FDOT5-04-B | FDOT District 5 | N/A | FM: 237139 D5_70120-3518-01 | Pond 7. | Wet Detention Pond | Completed | 2013 | 63 | 16 | B | 5 | Not provided | Not provided | Florida Legislature | Not provided | N/A | Structural | 2013 | Banana River Lagoon | 28.5441 | -80.922322 | 2000 | Efficientcy Formula and TA | yes
FDOT District 5 | Banana River | B | BR3-5, BR7 | 0.59 | 0.64 | 0.0034531 | 10.5018 | 1.3878 | 0.036264 | 0.0047923 | 8140 | Roads and Highways | FDOT5-04-B | FDOT District 5 | N/A | FM: 237139 D5_70120-3518-01 | Pond 7. | Wet Detention Pond | Completed | 2013 | 63 | 16 | B | 5 | Not provided | Not provided | Florida Legislature | Not provided | N/A | Structural | 2013 | Banana River Lagoon | 28.5441 | -80.922322 | 2000 | Efficientcy Formula and TA | yes
FDOT District 5 | North IRL | B | IR8-11 | 0.36 | 0.48 | 0.10106 | 8.7878 | 1.3595 | 0.88814 | 0.13739 | 1390 | High Density Under Construction | FDOT5-04-B | FDOT District 5 | N/A | FM: 237139 D5_70120-3518-01 | Pond 7. | Wet Detention Pond | Completed | 2013 | 63 | 16 | B | 5 | Not provided | Not provided | Florida Legislature | Not provided | N/A | Structural | 2013 | Banana River Lagoon | 28.5441 | -80.922322 | 2000 | Efficientcy Formula and TA | yes
FDOT District 5 | North IRL | B | IR8-11 | 0.36 | 0.48 | 0.0007584 | 8.7878 | 1.3595 | 0.0066647 | 0.001031 | 1400 | Commercial and Services | FDOT5-04-B | FDOT District 5 | N/A | FM: 237139 D5_70120-3518-01 | Pond 7. | Wet Detention Pond | Completed | 2013 | 63 | 16 | B | 5 | Not provided | Not provided | Florida Legislature | Not provided | N/A | Structural | 2013 | Banana River Lagoon | 28.5441 | -80.922322 | 2000 | Efficientcy Formula and TA | yes
FDOT District 5 | North IRL | B | IR8-11 | 0.36 | 0.48 | 0.015901 | 8.7878 | 1.3595 | 0.13973 | 0.021616 | 8140 | Roads and Highways | FDOT5-04-B | FDOT District 5 | N/A | FM: 237139 D5_70120-3518-01 | Pond 7. | Wet Detention Pond | Completed | 2013 | 63 | 16 | B | 5 | Not provided | Not provided | Florida Legislature | Not provided | N/A | Structural | 2013 | Banana River Lagoon | 28.5441 | -80.922322 | 2000 | Efficientcy Formula and TA | yes
FDOT District 5 | Banana River | B | BR3-5, BR7 | 0.59 | 0.64 | 0.053269 | 9.2155 | 1.2285 | 0.4909 | 0.065441 | 1400 | Commercial and Services | FDOT5-04-B | FDOT District 5 | N/A | FM: 237139 D5_70120-3518-01 | Pond 7. | Wet Detention Pond | Completed | 2013 | 63 | 16 | B | 5 | Not provided | Not provided | Florida Legislature | Not provided | N/A | Structural | 2013 | Banana River Lagoon | 28.5441 | -80.922322 | 2000 | Efficientcy Formula and TA | yes
FDOT District 5 | Banana River | B | BR3-5, BR7 | 0.59 | 0.64 | 0.10898 | 9.2155 | 1.2285 | 1.0043 | 0.13388 | 8140 | Roads and Highways | FDOT5-04-B | FDOT District 5 | N/A | FM: 237139 D5_70120-3518-01 | Pond 7. | Wet Detention Pond | Completed | 2013 | 63 | 16 | B | 5 | Not provided | Not provided | Florida Legislature | Not provided | N/A | Structural | 2013 | Banana River Lagoon | 28.5441 | -80.922322 | 2000 | Efficientcy Formula and TA | yes
FDOT District 5 | Banana River | B | BR3-5, BR7 | 0.59 | 0.64 | 0.0090135 | 9.1092 | 1.2217 | 0.082105 | 0.011012 | 1400 | Commercial and Services | FDOT5-04-B | FDOT District 5 | N/A | FM: 237139 D5_70120-3518-01 | Pond 7. | Wet Detention Pond | Completed | 2013 | 63 | 16 | B | 5 | Not provided | Not provided | Florida Legislature | Not provided | N/A | Structural | 2013 | Banana River Lagoon | 28.5441 | -80.922322 | 2000 | Efficientcy Formula and TA | yes
FDOT District 5 | Banana River | B | BR3-5, BR7 | 0.59 | 0.64 | 0.10069 | 9.1092 | 1.2217 | 0.91722 | 0.12301 | 8140 | Roads and Highways | FDOT5-04-B | FDOT District 5 | N/A | FM: 237139 D5_70120-3518-01 | Pond 7. | Wet Detention Pond | Completed | 2013 | 63 | 16 | B | 5 | Not provided | Not provided | Florida Legislature | Not provided | N/A | Structural | 2013 | Banana River Lagoon | 28.5441 | -80.922322 | 2000 | Efficientcy Formula and TA | yes
FDOT District 5 | Banana River | B | BR3-5, BR7 | 0.59 | 0.64 | 0.00021553 | 9.1092 | 1.2217 | 0.0019633 | 0.00026331 | 1410 | Retail Sales and Services | FDOT5-04-B | FDOT District 5 | N/A | FM: 237139 D5_70120-3518-01 | Pond 7. | Wet Detention Pond | Completed | 2013 | 63 | 16 | B | 5 | Not provided | Not provided | Florida Legislature | Not provided | N/A | Structural | 2013 | Banana River Lagoon | 28.5441 | -80.922322 | 2000 | Efficientcy Formula and TA | yes
FDOT District 5 | North IRL | B | IR8-11 | 0.36 | 0.48 | 0.093396 | 8.9634 | 1.2892 | 0.83714 | 0.12041 | 1400 | Commercial and Services | FDOT5-04-B | FDOT District 5 | N/A | FM: 237139 D5_70120-3518-01 | Pond 7. | Wet Detention Pond | Completed | 2013 | 63 | 16 | B | 5 | Not provided | Not provided | Florida Legislature | Not provided | N/A | Structural | 2013 | Banana River Lagoon | 28.5441 | -80.922322 | 2000 | Efficientcy Formula and TA | yes
FDOT District 5 | North IRL | B | IR8-11 | 0.36 | 0.48 | 0.030757 | 8.9634 | 1.2892 | 0.27569 | 0.039653 | 8140 | Roads and Highways | FDOT5-04-B | FDOT District 5 | N/A | FM: 237139 D5_70120-3518-01 | Pond 7. | Wet Detention Pond | Completed | 2013 | 63 | 16 | B | 5 | Not provided | Not provided | Florida Legislature | Not provided | N/A | Structural | 2013 | Banana River Lagoon | 28.5441 | -80.922322 | 2000 | Efficientcy Formula and TA | yes
FDOT District 5 | Banana River | B | BR3-5, BR7 | 0.59 | 0.64 | 0.020036 | 8.3451 | 1.0961 | 0.1672 | 0.021961 | 1840 | Marinas and Fish Camps | FDOT5-04-B | FDOT District 5 | N/A | FM: 237139 D5_70120-3518-01 | Pond 7. | Wet Detention Pond | Completed | 2013 | 63 | 16 | B | 5 | Not provided | Not provided | Florida Legislature | Not provided | N/A | Structural | 2013 | Banana River Lagoon | 28.5441 | -80.922322 | 2000 | Efficientcy Formula and TA | yes
FDOT District 5 | Banana River | B | BR3-5, BR7 | 0.59 | 0.64 | 0.26852 | 8.3451 | 1.0961 | 2.2408 | 0.29432 | 8140 | Roads and Highways | FDOT5-04-B | FDOT District 5 | N/A | FM: 237139 D5_70120-3518-01 | Pond 7. | Wet Detention Pond | Completed | 2013 | 63 | 16 | B | 5 | Not provided | Not provided | Florida Legislature | Not provided | N/A | Structural | 2013 | Banana River Lagoon | 28.5441 | -80.922322 | 2000 | Efficientcy Formula and TA | yes
FDOT District 5 | North IRL | B | IR8-11 | 0.36 | 0.48 | 0.070267 | 8.8421 | 1.2852 | 0.62131 | 0.090304 | 1400 | Commercial and Services | FDOT5-04-B | FDOT District 5 | N/A | FM: 237139 D5_70120-3518-01 | Pond 7. | Wet Detention Pond | Completed | 2013 | 63 | 16 | B | 5 | Not provided | Not provided | Florida Legislature | Not provided | N/A | Structural | 2013 | Banana River Lagoon | 28.5441 | -80.922322 | 2000 | Efficientcy Formula and TA | yes
FDOT District 5 | North IRL | B | IR8-11 | 0.36 | 0.48 | 0.03956 | 8.8421 | 1.2852 | 0.34979 | 0.05084 | 8140 | Roads and Highways | FDOT5-04-B | FDOT District 5 | N/A | FM: 237139 D5_70120-3518-01 | Pond 7. | Wet Detention Pond | Completed | 2013 | 63 | 16 | B | 5 | Not provided | Not provided | Florida Legislature | Not provided | N/A | Structural | 2013 | Banana River Lagoon | 28.5441 | -80.922322 | 2000 | Efficientcy Formula and TA | yes
FDOT District 5 | Banana River | B | BR3-5, BR7 | 0.59 | 0.64 | 0.061982 | 9.7497 | 1.2935 | 0.60431 | 0.080172 | 1400 | Commercial and Services | FDOT5-04-B | FDOT District 5 | N/A | FM: 237139 D5_70120-3518-01 | Pond 7. | Wet Detention Pond | Completed | 2013 | 63 | 16 | B | 5 | Not provided | Not provided | Florida Legislature | Not provided | N/A | Structural | 2013 | Banana River Lagoon | 28.5441 | -80.922322 | 2000 | Efficientcy Formula and TA | yes
FDOT District 5 | Banana River | B | BR3-5, BR7 | 0.59 | 0.64 | 0.030938 | 9.7497 | 1.2935 | 0.30164 | 0.040017 | 8140 | Roads and Highways | FDOT5-04-B | FDOT District 5 | N/A | FM: 237139 D5_70120-3518-01 | Pond 7. | Wet Detention Pond | Completed | 2013 | 63 | 16 | B | 5 | Not provided | Not provided | Florida Legislature | Not provided | N/A | Structural | 2013 | Banana River Lagoon | 28.5441 | -80.922322 | 2000 | Efficientcy Formula and TA | yes
FDOT District 5 | Banana River | B | BR3-5, BR7 | 0.59 | 0.64 | 0.10181 | 10.2716 | 1.3876 | 1.0458 | 0.14127 | 1400 | Commercial and Services | FDOT5-04-B | FDOT District 5 | N/A | FM: 237139 D5_70120-3518-01 | Pond 7. | Wet Detention Pond | Completed | 2013 | 63 | 16 | B | 5 | Not provided | Not provided | Florida Legislature | Not provided | N/A | Structural | 2013 | Banana River Lagoon | 28.5441 | -80.922322 | 2000 | Efficientcy Formula and TA | yes
FDOT District 5 | Banana River | B | BR3-5, BR7 | 0.59 | 0.64 | 0.14842 | 10.2716 | 1.3876 | 1.5245 | 0.20594 | 8140 | Roads and Highways | FDOT5-04-B | FDOT District 5 | N/A | FM: 237139 D5_70120-3518-01 | Pond 7. | Wet Detention Pond | Completed | 2013 | 63 | 16 | B | 5 | Not provided | Not provided | Florida Legislature | Not provided | N/A | Structural | 2013 | Banana River Lagoon | 28.5441 | -80.922322 | 2000 | Efficientcy Formula and TA | yes
FDOT District 5 | Banana River | B | BR3-5, BR7 | 0.59 | 0.64 | 0.057911 | 8.0174 | 1.092 | 0.4643 | 0.063241 | 1840 | Marinas and Fish Camps | FDOT5-04-B | FDOT District 5 | N/A | FM: 237139 D5_70120-3518-01 | Pond 7. | Wet Detention Pond | Completed | 2013 | 63 | 16 | B | 5 | Not provided | Not provided | Florida Legislature | Not provided | N/A | Structural | 2013 | Banana River Lagoon | 28.5441 | -80.922322 | 2000 | Efficientcy Formula and TA | yes
FDOT District 5 | Banana River | B | BR3-5, BR7 | 0.59 | 0.64 | 0.16102 | 8.0174 | 1.092 | 1.2909 | 0.17584 | 8140 | Roads and Highways | FDOT5-04-B | FDOT District 5 | N/A | FM: 237139 D5_70120-3518-01 | Pond 7. | Wet Detention Pond | Completed | 2013 | 63 | 16 | B | 5 | Not provided | Not provided | Florida Legislature | Not provided | N/A | Structural | 2013 | Banana River Lagoon | 28.5441 | -80.922322 | 2000 | Efficientcy Formula and TA | yes
FDOT District 5 | Banana River | B | BR3-5, BR7 | 0.59 | 0.64 | 0.051694 | 11.8714 | 1.5719 | 0.61368 | 0.081258 | 1400 | Commercial and Services | FDOT5-04-B | FDOT District 5 | N/A | FM: 237139 D5_70120-3518-01 | Pond 7. | Wet Detention Pond | Completed | 2013 | 63 | 16 | B | 5 | Not provided | Not provided | Florida Legislature | Not provided | N/A | Structural | 2013 | Banana River Lagoon | 28.5441 | -80.922322 | 2000 | Efficientcy Formula and TA | yes
FDOT District 5 | Banana River | B | BR3-5, BR7 | 0.59 | 0.64 | 0.017328 | 7.606 | 1.0548 | 0.1318 | 0.018278 | 1840 | Marinas and Fish Camps | FDOT5-04-B | FDOT District 5 | N/A | FM: 237139 D5_70120-3518-01 | Pond 7. | Wet Detention Pond | Completed | 2013 | 63 | 16 | B | 5 | Not provided | Not provided | Florida Legislature | Not provided | N/A | Structural | 2013 | Banana River Lagoon | 28.5441 | -80.922322 | 2000 | Efficientcy Formula and TA | yes
FDOT District 5 | Banana River | B | BR3-5, BR7 | 0.59 | 0.64 | 0.0051263 | 7.606 | 1.0548 | 0.038991 | 0.0054072 | 8140 | Roads and Highways | FDOT5-04-B | FDOT District 5 | N/A | FM: 237139 D5_70120-3518-01 | Pond 7. | Wet Detention Pond | Completed | 2013 | 63 | 16 | B | 5 | Not provided | Not provided | Florida Legislature | Not provided | N/A | Structural | 2013 | Banana River Lagoon | 28.5441 | -80.922322 | 2000 | Efficientcy Formula and TA | yes
FDOT District 5 | North IRL | B | IR8-11 | 0.36 | 0.48 | 6.8831e-06 | 9.0097 | 1.1905 | 6.2015e-05 | 8.1942e-06 | 1400 | Commercial and Services | FDOT5-04-B | FDOT District 5 | N/A | FM: 237139 D5_70120-3518-01 | Pond 7. | Wet Detention Pond | Completed | 2013 | 63 | 16 | B | 5 | Not provided | Not provided | Florida Legislature | Not provided | N/A | Structural | 2013 | Banana River Lagoon | 28.5441 | -80.922322 | 2000 | Efficientcy Formula and TA | yes
FDOT District 5 | North IRL | B | IR8-11 | 0.36 | 0.48 | 0.021233 | 9.0097 | 1.1905 | 0.1913 | 0.025278 | 1400 | Commercial and Services | FDOT5-04-B | FDOT District 5 | N/A | FM: 237139 D5_70120-3518-01 | Pond 7. | Wet Detention Pond | Completed | 2013 | 63 | 16 | B | 5 | Not provided | Not provided | Florida Legislature | Not provided | N/A | Structural | 2013 | Banana River Lagoon | 28.5441 | -80.922322 | 2000 | Efficientcy Formula and TA | yes
FDOT District 5 | North IRL | B | IR8-11 | 0.36 | 0.48 | 0.022356 | 9.0097 | 1.1905 | 0.20142 | 0.026614 | 8140 | Roads and Highways | FDOT5-04-B | FDOT District 5 | N/A | FM: 237139 D5_70120-3518-01 | Pond 7. | Wet Detention Pond | Completed | 2013 | 63 | 16 | B | 5 | Not provided | Not provided | Florida Legislature | Not provided | N/A | Structural | 2013 | Banana River Lagoon | 28.5441 | -80.922322 | 2000 | Efficientcy Formula and TA | yes
FDOT District 5 | Banana River | B | BR3-5, BR7 | 0.59 | 0.64 | 0.088102 | 10.1634 | 1.3461 | 0.89541 | 0.11859 | 1400 | Commercial and Services | FDOT5-04-B | FDOT District 5 | N/A | FM: 237139 D5_70120-3518-01 | Pond 7. | Wet Detention Pond | Completed | 2013 | 63 | 16 | B | 5 | Not provided | Not provided | Florida Legislature | Not provided | N/A | Structural | 2013 | Banana River Lagoon | 28.5441 | -80.922322 | 2000 | Efficientcy Formula and TA | yes
FDOT District 5 | Banana River | B | BR3-5, BR7 | 0.59 | 0.64 | 0.035774 | 10.1634 | 1.3461 | 0.36359 | 0.048154 | 8140 | Roads and Highways | FDOT5-04-B | FDOT District 5 | N/A | FM: 237139 D5_70120-3518-01 | Pond 7. | Wet Detention Pond | Completed | 2013 | 63 | 16 | B | 5 | Not provided | Not provided | Florida Legislature | Not provided | N/A | Structural | 2013 | Banana River Lagoon | 28.5441 | -80.922322 | 2000 | Efficientcy Formula and TA | yes
FDOT District 5 | Banana River | B | BR3-5, BR7 | 0.59 | 0.64 | 0.10354 | 10.1236 | 1.3526 | 1.0482 | 0.14005 | 1400 | Commercial and Services | FDOT5-04-B | FDOT District 5 | N/A | FM: 237139 D5_70120-3518-01 | Pond 7. | Wet Detention Pond | Completed | 2013 | 63 | 16 | B | 5 | Not provided | Not provided | Florida Legislature | Not provided | N/A | Structural | 2013 | Banana River Lagoon | 28.5441 | -80.922322 | 2000 | Efficientcy Formula and TA | yes
FDOT District 5 | Banana River | B | BR3-5, BR7 | 0.59 | 0.64 | 0.10952 | 10.1236 | 1.3526 | 1.1088 | 0.14814 | 8140 | Roads and Highways | FDOT5-04-B | FDOT District 5 | N/A | FM: 237139 D5_70120-3518-01 | Pond 7. | Wet Detention Pond | Completed | 2013 | 63 | 16 | B | 5 | Not provided | Not provided | Florida Legislature | Not provided | N/A | Structural | 2013 | Banana River Lagoon | 28.5441 | -80.922322 | 2000 | Efficientcy Formula and TA | yes
FDOT District 5 | Banana River | B | BR3-5, BR7 | 0.59 | 0.64 | 0.028944 | 11.572 | 1.5503 | 0.33494 | 0.044872 | 1400 | Commercial and Services | FDOT5-04-B | FDOT District 5 | N/A | FM: 237139 D5_70120-3518-01 | Pond 7. | Wet Detention Pond | Completed | 2013 | 63 | 16 | B | 5 | Not provided | Not provided | Florida Legislature | Not provided | N/A | Structural | 2013 | Banana River Lagoon | 28.5441 | -80.922322 | 2000 | Efficientcy Formula and TA | yes
FDOT District 5 | Banana River | B | BR3-5, BR7 | 0.59 | 0.64 | 0.019686 | 10.8722 | 1.4445 | 0.21404 | 0.028437 | 1400 | Commercial and Services | FDOT5-04-B | FDOT District 5 | N/A | FM: 237139 D5_70120-3518-01 | Pond 7. | Wet Detention Pond | Completed | 2013 | 63 | 16 | B | 5 | Not provided | Not provided | Florida Legislature | Not provided | N/A | Structural | 2013 | Banana River Lagoon | 28.5441 | -80.922322 | 2000 | Efficientcy Formula and TA | yes
FDOT District 5 | North IRL | B | IR8-11 | 0.36 | 0.48 | 0.046412 | 8.7351 | 1.2876 | 0.40541 | 0.05976 | 1400 | Commercial and Services | FDOT5-04-B | FDOT District 5 | N/A | FM: 237139 D5_70120-3518-01 | Pond 7. | Wet Detention Pond | Completed | 2013 | 63 | 16 | B | 5 | Not provided | Not provided | Florida Legislature | Not provided | N/A | Structural | 2013 | Banana River Lagoon | 28.5441 | -80.922322 | 2000 | Efficientcy Formula and TA | yes
FDOT District 5 | North IRL | B | IR8-11 | 0.36 | 0.48 | 0.048127 | 8.7351 | 1.2876 | 0.42039 | 0.061968 | 8140 | Roads and Highways | FDOT5-04-B | FDOT District 5 | N/A | FM: 237139 D5_70120-3518-01 | Pond 7. | Wet Detention Pond | Completed | 2013 | 63 | 16 | B | 5 | Not provided | Not provided | Florida Legislature | Not provided | N/A | Structural | 2013 | Banana River Lagoon | 28.5441 | -80.922322 | 2000 | Efficientcy Formula and TA | yes
FDOT District 5 | Banana River | B | BR3-5, BR7 | 0.59 | 0.64 | 0.01908 | 11.097 | 1.46 | 0.21173 | 0.027857 | 1400 | Commercial and Services | FDOT5-04-B | FDOT District 5 | N/A | FM: 237139 D5_70120-3518-01 | Pond 7. | Wet Detention Pond | Completed | 2013 | 63 | 16 | B | 5 | Not provided | Not provided | Florida Legislature | Not provided | N/A | Structural | 2013 | Banana River Lagoon | 28.5441 | -80.922322 | 2000 | Efficientcy Formula and TA | yes
FDOT District 5 | Banana River | B | BR3-5, BR7 | 0.59 | 0.64 | 0.07571 | 11.097 | 1.46 | 0.84015 | 0.11054 | 8140 | Roads and Highways | FDOT5-04-B | FDOT District 5 | N/A | FM: 237139 D5_70120-3518-01 | Pond 7. | Wet Detention Pond | Completed | 2013 | 63 | 16 | B | 5 | Not provided | Not provided | Florida Legislature | Not provided | N/A | Structural | 2013 | Banana River Lagoon | 28.5441 | -80.922322 | 2000 | Efficientcy Formula and TA | yes
FDOT District 5 | Banana River | B | BR3-5, BR7 | 0.59 | 0.64 | 2.4506e-05 | 11.097 | 1.46 | 0.00027195 | 3.5779e-05 | 1410 | Retail Sales and Services | FDOT5-04-B | FDOT District 5 | N/A | FM: 237139 D5_70120-3518-01 | Pond 7. | Wet Detention Pond | Completed | 2013 | 63 | 16 | B | 5 | Not provided | Not provided | Florida Legislature | Not provided | N/A | Structural | 2013 | Banana River Lagoon | 28.5441 | -80.922322 | 2000 | Efficientcy Formula and TA | yes
FDOT District 5 | Banana River | B | BR3-5, BR7 | 0.59 | 0.64 | 0.00022424 | 11.097 | 1.46 | 0.0024884 | 0.00032739 | 1410 | Retail Sales and Services | FDOT5-04-B | FDOT District 5 | N/A | FM: 237139 D5_70120-3518-01 | Pond 7. | Wet Detention Pond | Completed | 2013 | 63 | 16 | B | 5 | Not provided | Not provided | Florida Legislature | Not provided | N/A | Structural | 2013 | Banana River Lagoon | 28.5441 | -80.922322 | 2000 | Efficientcy Formula and TA | yes
FDOT District 5 | Banana River | B | BR3-5, BR7 | 0.59 | 0.64 | 0.0066243 | 11.6453 | 1.5922 | 0.077142 | 0.010547 | 1400 | Commercial and Services | FDOT5-04-B | FDOT District 5 | N/A | FM: 237139 D5_70120-3518-01 | Pond 7. | Wet Detention Pond | Completed | 2013 | 63 | 16 | B | 5 | Not provided | Not provided | Florida Legislature | Not provided | N/A | Structural | 2013 | Banana River Lagoon | 28.5441 | -80.922322 | 2000 | Efficientcy Formula and TA | yes
FDOT District 5 | North IRL | B | IR8-11 | 0.36 | 0.48 | 0.0093462 | 8.7167 | 1.2642 | 0.081468 | 0.011815 | 1400 | Commercial and Services | FDOT5-04-B | FDOT District 5 | N/A | FM: 237139 D5_70120-3518-01 | Pond 7. | Wet Detention Pond | Completed | 2013 | 63 | 16 | B | 5 | Not provided | Not provided | Florida Legislature | Not provided | N/A | Structural | 2013 | Banana River Lagoon | 28.5441 | -80.922322 | 2000 | Efficientcy Formula and TA | yes
FDOT District 5 | North IRL | B | IR8-11 | 0.36 | 0.48 | 0.012855 | 8.7167 | 1.2642 | 0.11206 | 0.016251 | 8140 | Roads and Highways | FDOT5-04-B | FDOT District 5 | N/A | FM: 237139 D5_70120-3518-01 | Pond 7. | Wet Detention Pond | Completed | 2013 | 63 | 16 | B | 5 | Not provided | Not provided | Florida Legislature | Not provided | N/A | Structural | 2013 | Banana River Lagoon | 28.5441 | -80.922322 | 2000 | Efficientcy Formula and TA | yes
FDOT District 5 | Banana River | B | BR3-5, BR7 | 0.59 | 0.64 | 0.099838 | 9.7064 | 1.3763 | 0.96907 | 0.1374 | 1400 | Commercial and Services | FDOT5-04-B | FDOT District 5 | N/A | FM: 237139 D5_70120-3518-01 | Pond 7. | Wet Detention Pond | Completed | 2013 | 63 | 16 | B | 5 | Not provided | Not provided | Florida Legislature | Not provided | N/A | Structural | 2013 | Banana River Lagoon | 28.5441 | -80.922322 | 2000 | Efficientcy Formula and TA | yes
FDOT District 5 | Banana River | B | BR3-5, BR7 | 0.59 | 0.64 | 0.14111 | 9.7064 | 1.3763 | 1.3696 | 0.1942 | 8140 | Roads and Highways | FDOT5-04-B | FDOT District 5 | N/A | FM: 237139 D5_70120-3518-01 | Pond 7. | Wet Detention Pond | Completed | 2013 | 63 | 16 | B | 5 | Not provided | Not provided | Florida Legislature | Not provided | N/A | Structural | 2013 | Banana River Lagoon | 28.5441 | -80.922322 | 2000 | Efficientcy Formula and TA | yes
FDOT District 5 | North IRL | B | IR8-11 | 0.36 | 0.48 | 0.0032233 | 8.4445 | 1.1307 | 0.027219 | 0.0036444 | 1840 | Marinas and Fish Camps | FDOT5-04-B | FDOT District 5 | N/A | FM: 237139 D5_70120-3518-01 | Pond 7. | Wet Detention Pond | Completed | 2013 | 63 | 16 | B | 5 | Not provided | Not provided | Florida Legislature | Not provided | N/A | Structural | 2013 | Banana River Lagoon | 28.5441 | -80.922322 | 2000 | Efficientcy Formula and TA | yes
FDOT District 5 | North IRL | B | IR8-11 | 0.36 | 0.48 | 0.024848 | 8.4445 | 1.1307 | 0.20983 | 0.028094 | 8140 | Roads and Highways | FDOT5-04-B | FDOT District 5 | N/A | FM: 237139 D5_70120-3518-01 | Pond 7. | Wet Detention Pond | Completed | 2013 | 63 | 16 | B | 5 | Not provided | Not provided | Florida Legislature | Not provided | N/A | Structural | 2013 | Banana River Lagoon | 28.5441 | -80.922322 | 2000 | Efficientcy Formula and TA | yes
FDOT District 5 | Banana River | B | BR3-5, BR7 | 0.59 | 0.64 | 0.0015404 | 8.5093 | 1.1245 | 0.013108 | 0.0017323 | 1400 | Commercial and Services | FDOT5-04-B | FDOT District 5 | N/A | FM: 237139 D5_70120-3518-01 | Pond 7. | Wet Detention Pond | Completed | 2013 | 63 | 16 | B | 5 | Not provided | Not provided | Florida Legislature | Not provided | N/A | Structural | 2013 | Banana River Lagoon | 28.5441 | -80.922322 | 2000 | Efficientcy Formula and TA | yes
FDOT District 5 | Banana River | B | BR3-5, BR7 | 0.59 | 0.64 | 0.019733 | 8.5093 | 1.1245 | 0.16792 | 0.022191 | 1490 | Commercial and Services Under Construction | FDOT5-04-B | FDOT District 5 | N/A | FM: 237139 D5_70120-3518-01 | Pond 7. | Wet Detention Pond | Completed | 2013 | 63 | 16 | B | 5 | Not provided | Not provided | Florida Legislature | Not provided | N/A | Structural | 2013 | Banana River Lagoon | 28.5441 | -80.922322 | 2000 | Efficientcy Formula and TA | yes
FDOT District 5 | Banana River | B | BR3-5, BR7 | 0.59 | 0.64 | 0.012614 | 8.5093 | 1.1245 | 0.10734 | 0.014185 | 1840 | Marinas and Fish Camps | FDOT5-04-B | FDOT District 5 | N/A | FM: 237139 D5_70120-3518-01 | Pond 7. | Wet Detention Pond | Completed | 2013 | 63 | 16 | B | 5 | Not provided | Not provided | Florida Legislature | Not provided | N/A | Structural | 2013 | Banana River Lagoon | 28.5441 | -80.922322 | 2000 | Efficientcy Formula and TA | yes
FDOT District 5 | Banana River | B | BR3-5, BR7 | 0.59 | 0.64 | 0.16488 | 8.5093 | 1.1245 | 1.403 | 0.18541 | 8140 | Roads and Highways | FDOT5-04-B | FDOT District 5 | N/A | FM: 237139 D5_70120-3518-01 | Pond 7. | Wet Detention Pond | Completed | 2013 | 63 | 16 | B | 5 | Not provided | Not provided | Florida Legislature | Not provided | N/A | Structural | 2013 | Banana River Lagoon | 28.5441 | -80.922322 | 2000 | Efficientcy Formula and TA | yes
FDOT District 5 | Banana River | B | BR3-5, BR7 | 0.59 | 0.64 | 2.1364e-05 | 8.5093 | 1.1245 | 0.00018179 | 2.4024e-05 | 1410 | Retail Sales and Services | FDOT5-04-B | FDOT District 5 | N/A | FM: 237139 D5_70120-3518-01 | Pond 7. | Wet Detention Pond | Completed | 2013 | 63 | 16 | B | 5 | Not provided | Not provided | Florida Legislature | Not provided | N/A | Structural | 2013 | Banana River Lagoon | 28.5441 | -80.922322 | 2000 | Efficientcy Formula and TA | yes
FDOT District 5 | North IRL | B | IR8-11 | 0.36 | 0.48 | 0.00092718 | 9.0097 | 1.1905 | 0.0083537 | 0.0011038 | 1400 | Commercial and Services | FDOT5-04-B | FDOT District 5 | N/A | FM: 237139 D5_70120-3518-01 | Pond 7. | Wet Detention Pond | Completed | 2013 | 63 | 16 | B | 5 | Not provided | Not provided | Florida Legislature | Not provided | N/A | Structural | 2013 | Banana River Lagoon | 28.5441 | -80.922322 | 2000 | Efficientcy Formula and TA | yes
FDOT District 5 | North IRL | B | IR8-11 | 0.36 | 0.48 | 0.00021816 | 9.0097 | 1.1905 | 0.0019655 | 0.00025971 | 1410 | Retail Sales and Services | FDOT5-04-B | FDOT District 5 | N/A | FM: 237139 D5_70120-3518-01 | Pond 7. | Wet Detention Pond | Completed | 2013 | 63 | 16 | B | 5 | Not provided | Not provided | Florida Legislature | Not provided | N/A | Structural | 2013 | Banana River Lagoon | 28.5441 | -80.922322 | 2000 | Efficientcy Formula and TA | yes
FDOT District 5 | Banana River | B | BR3-5, BR7 | 0.59 | 0.64 | 1.9434e-05 | 8.5093 | 1.1245 | 0.00016537 | 2.1854e-05 | 1400 | Commercial and Services | FDOT5-04-B | FDOT District 5 | N/A | FM: 237139 D5_70120-3518-01 | Pond 7. | Wet Detention Pond | Completed | 2013 | 63 | 16 | B | 5 | Not provided | Not provided | Florida Legislature | Not provided | N/A | Structural | 2013 | Banana River Lagoon | 28.5441 | -80.922322 | 2000 | Efficientcy Formula and TA | yes
FDOT District 5 | Banana River | B | BR3-5, BR7 | 0.59 | 0.64 | 0.00027679 | 8.5093 | 1.1245 | 0.0023553 | 0.00031126 | 1490 | Commercial and Services Under Construction | FDOT5-04-B | FDOT District 5 | N/A | FM: 237139 D5_70120-3518-01 | Pond 7. | Wet Detention Pond | Completed | 2013 | 63 | 16 | B | 5 | Not provided | Not provided | Florida Legislature | Not provided | N/A | Structural | 2013 | Banana River Lagoon | 28.5441 | -80.922322 | 2000 | Efficientcy Formula and TA | yes
FDOT District 5 | Banana River | B | BR3-5, BR7 | 0.59 | 0.64 | 5.1544e-06 | 8.5093 | 1.1245 | 4.386e-05 | 5.7962e-06 | 1840 | Marinas and Fish Camps | FDOT5-04-B | FDOT District 5 | N/A | FM: 237139 D5_70120-3518-01 | Pond 7. | Wet Detention Pond | Completed | 2013 | 63 | 16 | B | 5 | Not provided | Not provided | Florida Legislature | Not provided | N/A | Structural | 2013 | Banana River Lagoon | 28.5441 | -80.922322 | 2000 | Efficientcy Formula and TA | yes
FDOT District 5 | Banana River | B | BR3-5, BR7 | 0.59 | 0.64 | 1.5872e-06 | 8.5093 | 1.1245 | 1.3506e-05 | 1.7849e-06 | 1410 | Retail Sales and Services | FDOT5-04-B | FDOT District 5 | N/A | FM: 237139 D5_70120-3518-01 | Pond 7. | Wet Detention Pond | Completed | 2013 | 63 | 16 | B | 5 | Not provided | Not provided | Florida Legislature | Not provided | N/A | Structural | 2013 | Banana River Lagoon | 28.5441 | -80.922322 | 2000 | Efficientcy Formula and TA | yes
FDOT District 5 | Banana River | B | BR3-5, BR7 | 0.59 | 0.64 | 0.00048941 | 8.5093 | 1.1245 | 0.0041646 | 0.00055035 | 1410 | Retail Sales and Services | FDOT5-04-B | FDOT District 5 | N/A | FM: 237139 D5_70120-3518-01 | Pond 7. | Wet Detention Pond | Completed | 2013 | 63 | 16 | B | 5 | Not provided | Not provided | Florida Legislature | Not provided | N/A | Structural | 2013 | Banana River Lagoon | 28.5441 | -80.922322 | 2000 | Efficientcy Formula and TA | yes
FDOT District 5 | Central IRL | A | IR12-21 | 0.56 | 0.48 | 0.086584 | 10.9622 | 1.5555 | 0.94915 | 0.13468 | 8140 | Roads and Highways | FDOT5-03-C | FDOT District 5 | N/A | D5_70012-3503-01 (Missing from model) | Pond WRA 1. | Wet Detention Pond | Completed | 1989 | 57 | 26 | A | 22 | Not provided | Not provided | Florida Legislature | Not provided | N/A | Structural | 2013 | Central Indian River Lagoon | 28.001035 | -80.618482 | 2012 | Efficientcy Formula and TA | yes
FDOT District 5 | Central IRL | A | IR12-21 | 0.56 | 0.48 | 0.22325 | 11.0115 | 1.5375 | 2.4583 | 0.34325 | 8140 | Roads and Highways | FDOT5-03-C | FDOT District 5 | N/A | D5_70012-3503-01 (Missing from model) | Pond WRA 1. | Wet Detention Pond | Completed | 1989 | 57 | 26 | A | 22 | Not provided | Not provided | Florida Legislature | Not provided | N/A | Structural | 2013 | Central Indian River Lagoon | 28.001035 | -80.618482 | 2012 | Efficientcy Formula and TA | yes
FDOT District 5 | Central IRL | A | IR12-21 | 0.56 | 0.48 | 1.0941e-06 | 10.1758 | 1.3598 | 1.1133e-05 | 1.4877e-06 | 6430 | Wet prairies | FDOT5-03-C | FDOT District 5 | N/A | D5_70012-3503-01 (Missing from model) | Pond WRA 1. | Wet Detention Pond | Completed | 1989 | 57 | 26 | A | 22 | Not provided | Not provided | Florida Legislature | Not provided | N/A | Structural | 2013 | Central Indian River Lagoon | 28.001035 | -80.618482 | 2012 | Efficientcy Formula and TA | yes
FDOT District 5 | Central IRL | A | IR12-21 | 0.56 | 0.48 | 0.069478 | 10.1758 | 1.3598 | 0.70699 | 0.094475 | 8140 | Roads and Highways | FDOT5-03-C | FDOT District 5 | N/A | D5_70012-3503-01 (Missing from model) | Pond WRA 1. | Wet Detention Pond | Completed | 1989 | 57 | 26 | A | 22 | Not provided | Not provided | Florida Legislature | Not provided | N/A | Structural | 2013 | Central Indian River Lagoon | 28.001035 | -80.618482 | 2012 | Efficientcy Formula and TA | yes
FDOT District 5 | Central IRL | A | IR12-21 | 0.56 | 0.48 | 0.020647 | 10.9571 | 1.5681 | 0.22623 | 0.032377 | 1200 | Residential, Medium Density-Two-five dwellingunits per acre | FDOT5-03-C | FDOT District 5 | N/A | D5_70012-3503-01 (Missing from model) | Pond WRA 1. | Wet Detention Pond | Completed | 1989 | 57 | 26 | A | 22 | Not provided | Not provided | Florida Legislature | Not provided | N/A | Structural | 2013 | Central Indian River Lagoon | 28.001035 | -80.618482 | 2012 | Efficientcy Formula and TA | yes
FDOT District 5 | Central IRL | A | IR12-21 | 0.56 | 0.48 | 0.145 | 10.9571 | 1.5681 | 1.5888 | 0.22738 | 8140 | Roads and Highways | FDOT5-03-C | FDOT District 5 | N/A | D5_70012-3503-01 (Missing from model) | Pond WRA 1. | Wet Detention Pond | Completed | 1989 | 57 | 26 | A | 22 | Not provided | Not provided | Florida Legislature | Not provided | N/A | Structural | 2013 | Central Indian River Lagoon | 28.001035 | -80.618482 | 2012 | Efficientcy Formula and TA | yes
FDOT District 5 | Central IRL | A | IR12-21 | 0.56 | 0.48 | 0.28492 | 5.343 | 0.70018 | 1.5223 | 0.1995 | 3200 | Shrub and Brushland | FDOT5-03-C | FDOT District 5 | N/A | D5_70012-3503-01 (Missing from model) | Pond WRA 1. | Wet Detention Pond | Completed | 1989 | 57 | 26 | A | 22 | Not provided | Not provided | Florida Legislature | Not provided | N/A | Structural | 2013 | Central Indian River Lagoon | 28.001035 | -80.618482 | 2012 | Efficientcy Formula and TA | yes
FDOT District 5 | Central IRL | A | IR12-21 | 0.56 | 0.48 | 0.058484 | 5.343 | 0.70018 | 0.31248 | 0.040949 | 6410 | Freshwater marshes | FDOT5-03-C | FDOT District 5 | N/A | D5_70012-3503-01 (Missing from model) | Pond WRA 1. | Wet Detention Pond | Completed | 1989 | 57 | 26 | A | 22 | Not provided | Not provided | Florida Legislature | Not provided | N/A | Structural | 2013 | Central Indian River Lagoon | 28.001035 | -80.618482 | 2012 | Efficientcy Formula and TA | yes
FDOT District 5 | Central IRL | A | IR12-21 | 0.56 | 0.48 | 0.15355 | 5.343 | 0.70018 | 0.8204 | 0.10751 | 6410 | Freshwater marshes | FDOT5-03-C | FDOT District 5 | N/A | D5_70012-3503-01 (Missing from model) | Pond WRA 1. | Wet Detention Pond | Completed | 1989 | 57 | 26 | A | 22 | Not provided | Not provided | Florida Legislature | Not provided | N/A | Structural | 2013 | Central Indian River Lagoon | 28.001035 | -80.618482 | 2012 | Efficientcy Formula and TA | yes
FDOT District 5 | Central IRL | A | IR12-21 | 0.56 | 0.48 | 0.12081 | 5.343 | 0.70018 | 0.64549 | 0.084588 | 8370 | Surface Water Collection Basin | FDOT5-03-C | FDOT District 5 | N/A | D5_70012-3503-01 (Missing from model) | Pond WRA 1. | Wet Detention Pond | Completed | 1989 | 57 | 26 | A | 22 | Not provided | Not provided | Florida Legislature | Not provided | N/A | Structural | 2013 | Central Indian River Lagoon | 28.001035 | -80.618482 | 2012 | Efficientcy Formula and TA | yes
FDOT District 5 | Central IRL | A | IR12-21 | 0.56 | 0.48 | 0.29657 | 9.1649 | 1.1018 | 2.718 | 0.32676 | 8140 | Roads and Highways | FDOT5-03-C | FDOT District 5 | N/A | D5_70012-3503-01 (Missing from model) | Pond WRA 1. | Wet Detention Pond | Completed | 1989 | 57 | 26 | A | 22 | Not provided | Not provided | Florida Legislature | Not provided | N/A | Structural | 2013 | Central Indian River Lagoon | 28.001035 | -80.618482 | 2012 | Efficientcy Formula and TA | yes
FDOT District 5 | Central IRL | A | IR12-21 | 0.56 | 0.48 | 0.071849 | 11.2129 | 1.4792 | 0.80564 | 0.10628 | 1400 | Commercial and Services | FDOT5-03-C | FDOT District 5 | N/A | D5_70012-3503-01 (Missing from model) | Pond WRA 1. | Wet Detention Pond | Completed | 1989 | 57 | 26 | A | 22 | Not provided | Not provided | Florida Legislature | Not provided | N/A | Structural | 2013 | Central Indian River Lagoon | 28.001035 | -80.618482 | 2012 | Efficientcy Formula and TA | yes
FDOT District 5 | Central IRL | A | IR12-21 | 0.56 | 0.48 | 0.42036 | 11.2129 | 1.4792 | 4.7135 | 0.62179 | 8140 | Roads and Highways | FDOT5-03-C | FDOT District 5 | N/A | D5_70012-3503-01 (Missing from model) | Pond WRA 1. | Wet Detention Pond | Completed | 1989 | 57 | 26 | A | 22 | Not provided | Not provided | Florida Legislature | Not provided | N/A | Structural | 2013 | Central Indian River Lagoon | 28.001035 | -80.618482 | 2012 | Efficientcy Formula and TA | yes
FDOT District 5 | Central IRL | A | IR12-21 | 0.56 | 0.48 | 0.0012527 | 11.2129 | 1.4792 | 0.014047 | 0.001853 | 1430 | Professional Services | FDOT5-03-C | FDOT District 5 | N/A | D5_70012-3503-01 (Missing from model) | Pond WRA 1. | Wet Detention Pond | Completed | 1989 | 57 | 26 | A | 22 | Not provided | Not provided | Florida Legislature | Not provided | N/A | Structural | 2013 | Central Indian River Lagoon | 28.001035 | -80.618482 | 2012 | Efficientcy Formula and TA | yes
FDOT District 5 | Central IRL | A | IR12-21 | 0.56 | 0.48 | 0.0040328 | 3.3269 | 0.27878 | 0.013417 | 0.0011243 | 5300 | Reservoirs | FDOT5-03-C | FDOT District 5 | N/A | D5_70012-3503-01 (Missing from model) | Pond WRA 1. | Wet Detention Pond | Completed | 1989 | 57 | 26 | A | 22 | Not provided | Not provided | Florida Legislature | Not provided | N/A | Structural | 2013 | Central Indian River Lagoon | 28.001035 | -80.618482 | 2012 | Efficientcy Formula and TA | yes
FDOT District 5 | Central IRL | A | IR12-21 | 0.56 | 0.48 | 0.04605 | 3.3269 | 0.27878 | 0.1532 | 0.012838 | 5300 | Reservoirs | FDOT5-03-C | FDOT District 5 | N/A | D5_70012-3503-01 (Missing from model) | Pond WRA 1. | Wet Detention Pond | Completed | 1989 | 57 | 26 | A | 22 | Not provided | Not provided | Florida Legislature | Not provided | N/A | Structural | 2013 | Central Indian River Lagoon | 28.001035 | -80.618482 | 2012 | Efficientcy Formula and TA | yes
FDOT District 5 | Central IRL | A | IR12-21 | 0.56 | 0.48 | 0.17994 | 3.3269 | 0.27878 | 0.59863 | 0.050163 | 8370 | Surface Water Collection Basin | FDOT5-03-C | FDOT District 5 | N/A | D5_70012-3503-01 (Missing from model) | Pond WRA 1. | Wet Detention Pond | Completed | 1989 | 57 | 26 | A | 22 | Not provided | Not provided | Florida Legislature | Not provided | N/A | Structural | 2013 | Central Indian River Lagoon | 28.001035 | -80.618482 | 2012 | Efficientcy Formula and TA | yes
FDOT District 5 | Central IRL | A | IR12-21 | 0.56 | 0.48 | 9.0384e-05 | 3.3269 | 0.27878 | 0.0003007 | 2.5198e-05 | 8370 | Surface Water Collection Basin | FDOT5-03-C | FDOT District 5 | N/A | D5_70012-3503-01 (Missing from model) | Pond WRA 1. | Wet Detention Pond | Completed | 1989 | 57 | 26 | A | 22 | Not provided | Not provided | Florida Legislature | Not provided | N/A | Structural | 2013 | Central Indian River Lagoon | 28.001035 | -80.618482 | 2012 | Efficientcy Formula and TA | yes
FDOT District 5 | Central IRL | A | IR12-21 | 0.56 | 0.48 | 0.0058107 | 12.3276 | 1.6483 | 0.071632 | 0.009578 | 1200 | Residential, Medium Density-Two-five dwellingunits per acre | FDOT5-03-C | FDOT District 5 | N/A | D5_70012-3503-01 (Missing from model) | Pond WRA 1. | Wet Detention Pond | Completed | 1989 | 57 | 26 | A | 22 | Not provided | Not provided | Florida Legislature | Not provided | N/A | Structural | 2013 | Central Indian River Lagoon | 28.001035 | -80.618482 | 2012 | Efficientcy Formula and TA | yes
FDOT District 5 | Central IRL | A | IR12-21 | 0.56 | 0.48 | 0.020588 | 12.3276 | 1.6483 | 0.2538 | 0.033936 | 1550 | Other Light Industrial | FDOT5-03-C | FDOT District 5 | N/A | D5_70012-3503-01 (Missing from model) | Pond WRA 1. | Wet Detention Pond | Completed | 1989 | 57 | 26 | A | 22 | Not provided | Not provided | Florida Legislature | Not provided | N/A | Structural | 2013 | Central Indian River Lagoon | 28.001035 | -80.618482 | 2012 | Efficientcy Formula and TA | yes
FDOT District 5 | Central IRL | A | IR12-21 | 0.56 | 0.48 | 0.18264 | 12.3276 | 1.6483 | 2.2515 | 0.30105 | 8140 | Roads and Highways | FDOT5-03-C | FDOT District 5 | N/A | D5_70012-3503-01 (Missing from model) | Pond WRA 1. | Wet Detention Pond | Completed | 1989 | 57 | 26 | A | 22 | Not provided | Not provided | Florida Legislature | Not provided | N/A | Structural | 2013 | Central Indian River Lagoon | 28.001035 | -80.618482 | 2012 | Efficientcy Formula and TA | yes
FDOT District 5 | Central IRL | A | IR12-21 | 0.56 | 0.48 | 0.010255 | 12.3276 | 1.6483 | 0.12642 | 0.016904 | 1410 | Retail Sales and Services | FDOT5-03-C | FDOT District 5 | N/A | D5_70012-3503-01 (Missing from model) | Pond WRA 1. | Wet Detention Pond | Completed | 1989 | 57 | 26 | A | 22 | Not provided | Not provided | Florida Legislature | Not provided | N/A | Structural | 2013 | Central Indian River Lagoon | 28.001035 | -80.618482 | 2012 | Efficientcy Formula and TA | yes
FDOT District 5 | Central IRL | A | IR12-21 | 0.56 | 0.48 | 0.0085309 | 11.1542 | 1.6039 | 0.095155 | 0.013683 | 8140 | Roads and Highways | FDOT5-03-C | FDOT District 5 | N/A | D5_70012-3503-01 (Missing from model) | Pond WRA 1. | Wet Detention Pond | Completed | 1989 | 57 | 26 | A | 22 | Not provided | Not provided | Florida Legislature | Not provided | N/A | Structural | 2013 | Central Indian River Lagoon | 28.001035 | -80.618482 | 2012 | Efficientcy Formula and TA | yes
FDOT District 5 | Central IRL | A | IR12-21 | 0.56 | 0.48 | 0.039037 | 11.3449 | 1.4947 | 0.44287 | 0.058349 | 1400 | Commercial and Services | FDOT5-03-C | FDOT District 5 | N/A | D5_70012-3503-01 (Missing from model) | Pond WRA 1. | Wet Detention Pond | Completed | 1989 | 57 | 26 | A | 22 | Not provided | Not provided | Florida Legislature | Not provided | N/A | Structural | 2013 | Central Indian River Lagoon | 28.001035 | -80.618482 | 2012 | Efficientcy Formula and TA | yes
FDOT District 5 | Central IRL | A | IR12-21 | 0.56 | 0.48 | 0.40095 | 11.3449 | 1.4947 | 4.5487 | 0.5993 | 8140 | Roads and Highways | FDOT5-03-C | FDOT District 5 | N/A | D5_70012-3503-01 (Missing from model) | Pond WRA 1. | Wet Detention Pond | Completed | 1989 | 57 | 26 | A | 22 | Not provided | Not provided | Florida Legislature | Not provided | N/A | Structural | 2013 | Central Indian River Lagoon | 28.001035 | -80.618482 | 2012 | Efficientcy Formula and TA | yes
FDOT District 5 | Central IRL | A | IR12-21 | 0.56 | 0.48 | 0.0022166 | 11.3449 | 1.4947 | 0.025148 | 0.0033133 | 1410 | Retail Sales and Services | FDOT5-03-C | FDOT District 5 | N/A | D5_70012-3503-01 (Missing from model) | Pond WRA 1. | Wet Detention Pond | Completed | 1989 | 57 | 26 | A | 22 | Not provided | Not provided | Florida Legislature | Not provided | N/A | Structural | 2013 | Central Indian River Lagoon | 28.001035 | -80.618482 | 2012 | Efficientcy Formula and TA | yes
FDOT District 5 | Central IRL | A | IR12-21 | 0.56 | 0.48 | 0.0009924 | 11.3449 | 1.4947 | 0.011259 | 0.0014834 | 1410 | Retail Sales and Services | FDOT5-03-C | FDOT District 5 | N/A | D5_70012-3503-01 (Missing from model) | Pond WRA 1. | Wet Detention Pond | Completed | 1989 | 57 | 26 | A | 22 | Not provided | Not provided | Florida Legislature | Not provided | N/A | Structural | 2013 | Central Indian River Lagoon | 28.001035 | -80.618482 | 2012 | Efficientcy Formula and TA | yes
FDOT District 5 | Central IRL | A | IR12-21 | 0.56 | 0.48 | 0.051624 | 9.7043 | 1.3897 | 0.50098 | 0.071744 | 1200 | Residential, Medium Density-Two-five dwellingunits per acre | FDOT5-03-C | FDOT District 5 | N/A | D5_70012-3503-01 (Missing from model) | Pond WRA 1. | Wet Detention Pond | Completed | 1989 | 57 | 26 | A | 22 | Not provided | Not provided | Florida Legislature | Not provided | N/A | Structural | 2013 | Central Indian River Lagoon | 28.001035 | -80.618482 | 2012 | Efficientcy Formula and TA | yes
FDOT District 5 | Central IRL | A | IR12-21 | 0.56 | 0.48 | 0.02535 | 9.7043 | 1.3897 | 0.246 | 0.035229 | 8140 | Roads and Highways | FDOT5-03-C | FDOT District 5 | N/A | D5_70012-3503-01 (Missing from model) | Pond WRA 1. | Wet Detention Pond | Completed | 1989 | 57 | 26 | A | 22 | Not provided | Not provided | Florida Legislature | Not provided | N/A | Structural | 2013 | Central Indian River Lagoon | 28.001035 | -80.618482 | 2012 | Efficientcy Formula and TA | yes
FDOT District 5 | Central IRL | A | IR12-21 | 0.56 | 0.48 | 0.029969 | 9.7043 | 1.3897 | 0.29083 | 0.04165 | 8370 | Surface Water Collection Basin | FDOT5-03-C | FDOT District 5 | N/A | D5_70012-3503-01 (Missing from model) | Pond WRA 1. | Wet Detention Pond | Completed | 1989 | 57 | 26 | A | 22 | Not provided | Not provided | Florida Legislature | Not provided | N/A | Structural | 2013 | Central Indian River Lagoon | 28.001035 | -80.618482 | 2012 | Efficientcy Formula and TA | yes
FDOT District 5 | Central IRL | A | IR12-21 | 0.56 | 0.48 | 0.042282 | 4.5003 | 0.47003 | 0.19028 | 0.019874 | 3300 | Mixed Rangeland | FDOT5-03-C | FDOT District 5 | N/A | D5_70012-3503-01 (Missing from model) | Pond WRA 1. | Wet Detention Pond | Completed | 1989 | 57 | 26 | A | 22 | Not provided | Not provided | Florida Legislature | Not provided | N/A | Structural | 2013 | Central Indian River Lagoon | 28.001035 | -80.618482 | 2012 | Efficientcy Formula and TA | yes
FDOT District 5 | Central IRL | A | IR12-21 | 0.56 | 0.48 | 0.048479 | 4.5003 | 0.47003 | 0.21817 | 0.022786 | 4110 | Pine flatwoods | FDOT5-03-C | FDOT District 5 | N/A | D5_70012-3503-01 (Missing from model) | Pond WRA 1. | Wet Detention Pond | Completed | 1989 | 57 | 26 | A | 22 | Not provided | Not provided | Florida Legislature | Not provided | N/A | Structural | 2013 | Central Indian River Lagoon | 28.001035 | -80.618482 | 2012 | Efficientcy Formula and TA | yes
FDOT District 5 | Central IRL | A | IR12-21 | 0.56 | 0.48 | 0.038074 | 4.5003 | 0.47003 | 0.17134 | 0.017896 | 6410 | Freshwater marshes | FDOT5-03-C | FDOT District 5 | N/A | D5_70012-3503-01 (Missing from model) | Pond WRA 1. | Wet Detention Pond | Completed | 1989 | 57 | 26 | A | 22 | Not provided | Not provided | Florida Legislature | Not provided | N/A | Structural | 2013 | Central Indian River Lagoon | 28.001035 | -80.618482 | 2012 | Efficientcy Formula and TA | yes
FDOT District 5 | Central IRL | A | IR12-21 | 0.56 | 0.48 | 0.12598 | 4.5003 | 0.47003 | 0.56697 | 0.059216 | 6410 | Freshwater marshes | FDOT5-03-C | FDOT District 5 | N/A | D5_70012-3503-01 (Missing from model) | Pond WRA 1. | Wet Detention Pond | Completed | 1989 | 57 | 26 | A | 22 | Not provided | Not provided | Florida Legislature | Not provided | N/A | Structural | 2013 | Central Indian River Lagoon | 28.001035 | -80.618482 | 2012 | Efficientcy Formula and TA | yes
FDOT District 5 | Central IRL | A | IR12-21 | 0.56 | 0.48 | 0.1843 | 4.5003 | 0.47003 | 0.82939 | 0.086624 | 8370 | Surface Water Collection Basin | FDOT5-03-C | FDOT District 5 | N/A | D5_70012-3503-01 (Missing from model) | Pond WRA 1. | Wet Detention Pond | Completed | 1989 | 57 | 26 | A | 22 | Not provided | Not provided | Florida Legislature | Not provided | N/A | Structural | 2013 | Central Indian River Lagoon | 28.001035 | -80.618482 | 2012 | Efficientcy Formula and TA | yes
FDOT District 5 | Central IRL | A | IR12-21 | 0.56 | 0.48 | 0.10206 | 9.7102 | 1.3335 | 0.99099 | 0.13609 | 2110 | Improved Pasture | FDOT5-03-C | FDOT District 5 | N/A | D5_70012-3503-01 (Missing from model) | Pond WRA 1. | Wet Detention Pond | Completed | 1989 | 57 | 26 | A | 22 | Not provided | Not provided | Florida Legislature | Not provided | N/A | Structural | 2013 | Central Indian River Lagoon | 28.001035 | -80.618482 | 2012 | Efficientcy Formula and TA | yes
FDOT District 5 | Central IRL | A | IR12-21 | 0.56 | 0.48 | 0.017363 | 9.7102 | 1.3335 | 0.1686 | 0.023154 | 3200 | Shrub and Brushland | FDOT5-03-C | FDOT District 5 | N/A | D5_70012-3503-01 (Missing from model) | Pond WRA 1. | Wet Detention Pond | Completed | 1989 | 57 | 26 | A | 22 | Not provided | Not provided | Florida Legislature | Not provided | N/A | Structural | 2013 | Central Indian River Lagoon | 28.001035 | -80.618482 | 2012 | Efficientcy Formula and TA | yes
FDOT District 5 | Central IRL | A | IR12-21 | 0.56 | 0.48 | 0.2623 | 10.761 | 1.486 | 2.8226 | 0.38978 | 8140 | Roads and Highways | FDOT5-03-C | FDOT District 5 | N/A | D5_70012-3503-01 (Missing from model) | Pond WRA 1. | Wet Detention Pond | Completed | 1989 | 57 | 26 | A | 22 | Not provided | Not provided | Florida Legislature | Not provided | N/A | Structural | 2013 | Central Indian River Lagoon | 28.001035 | -80.618482 | 2012 | Efficientcy Formula and TA | yes
FDOT District 5 | Central IRL | A | IR12-21 | 0.56 | 0.48 | 0.08743 | 5.8433 | 0.69361 | 0.51088 | 0.060642 | 3200 | Shrub and Brushland | FDOT5-03-C | FDOT District 5 | N/A | D5_70012-3503-01 (Missing from model) | Pond WRA 1. | Wet Detention Pond | Completed | 1989 | 57 | 26 | A | 22 | Not provided | Not provided | Florida Legislature | Not provided | N/A | Structural | 2013 | Central Indian River Lagoon | 28.001035 | -80.618482 | 2012 | Efficientcy Formula and TA | yes
FDOT District 5 | Central IRL | A | IR12-21 | 0.56 | 0.48 | 4.9596e-05 | 5.8433 | 0.69361 | 0.0002898 | 3.44e-05 | 4110 | Pine flatwoods | FDOT5-03-C | FDOT District 5 | N/A | D5_70012-3503-01 (Missing from model) | Pond WRA 1. | Wet Detention Pond | Completed | 1989 | 57 | 26 | A | 22 | Not provided | Not provided | Florida Legislature | Not provided | N/A | Structural | 2013 | Central Indian River Lagoon | 28.001035 | -80.618482 | 2012 | Efficientcy Formula and TA | yes
FDOT District 5 | Central IRL | A | IR12-21 | 0.56 | 0.48 | 0.013175 | 5.8433 | 0.69361 | 0.076986 | 0.0091383 | 6410 | Freshwater marshes | FDOT5-03-C | FDOT District 5 | N/A | D5_70012-3503-01 (Missing from model) | Pond WRA 1. | Wet Detention Pond | Completed | 1989 | 57 | 26 | A | 22 | Not provided | Not provided | Florida Legislature | Not provided | N/A | Structural | 2013 | Central Indian River Lagoon | 28.001035 | -80.618482 | 2012 | Efficientcy Formula and TA | yes
FDOT District 5 | Central IRL | A | IR12-21 | 0.56 | 0.48 | 0.0023606 | 5.8433 | 0.69361 | 0.013794 | 0.0016374 | 6410 | Freshwater marshes | FDOT5-03-C | FDOT District 5 | N/A | D5_70012-3503-01 (Missing from model) | Pond WRA 1. | Wet Detention Pond | Completed | 1989 | 57 | 26 | A | 22 | Not provided | Not provided | Florida Legislature | Not provided | N/A | Structural | 2013 | Central Indian River Lagoon | 28.001035 | -80.618482 | 2012 | Efficientcy Formula and TA | yes
FDOT District 5 | Central IRL | A | IR12-21 | 0.56 | 0.48 | 0.097863 | 5.8433 | 0.69361 | 0.57184 | 0.067878 | 8370 | Surface Water Collection Basin | FDOT5-03-C | FDOT District 5 | N/A | D5_70012-3503-01 (Missing from model) | Pond WRA 1. | Wet Detention Pond | Completed | 1989 | 57 | 26 | A | 22 | Not provided | Not provided | Florida Legislature | Not provided | N/A | Structural | 2013 | Central Indian River Lagoon | 28.001035 | -80.618482 | 2012 | Efficientcy Formula and TA | yes
FDOT District 5 | Central IRL | A | IR12-21 | 0.56 | 0.48 | 0.0038126 | 12.0744 | 1.6027 | 0.046034 | 0.0061105 | 1400 | Commercial and Services | FDOT5-03-C | FDOT District 5 | N/A | D5_70012-3503-01 (Missing from model) | Pond WRA 1. | Wet Detention Pond | Completed | 1989 | 57 | 26 | A | 22 | Not provided | Not provided | Florida Legislature | Not provided | N/A | Structural | 2013 | Central Indian River Lagoon | 28.001035 | -80.618482 | 2012 | Efficientcy Formula and TA | yes
FDOT District 5 | Central IRL | A | IR12-21 | 0.56 | 0.48 | 0.1847 | 12.0744 | 1.6027 | 2.2302 | 0.29603 | 1400 | Commercial and Services | FDOT5-03-C | FDOT District 5 | N/A | D5_70012-3503-01 (Missing from model) | Pond WRA 1. | Wet Detention Pond | Completed | 1989 | 57 | 26 | A | 22 | Not provided | Not provided | Florida Legislature | Not provided | N/A | Structural | 2013 | Central Indian River Lagoon | 28.001035 | -80.618482 | 2012 | Efficientcy Formula and TA | yes
FDOT District 5 | Central IRL | A | IR12-21 | 0.56 | 0.48 | 0.00018085 | 12.0744 | 1.6027 | 0.0021837 | 0.00028986 | 1420 | Wholesale Sales and Services <Excluding warehouses associated with industrial use> | FDOT5-03-C | FDOT District 5 | N/A | D5_70012-3503-01 (Missing from model) | Pond WRA 1. | Wet Detention Pond | Completed | 1989 | 57 | 26 | A | 22 | Not provided | Not provided | Florida Legislature | Not provided | N/A | Structural | 2013 | Central Indian River Lagoon | 28.001035 | -80.618482 | 2012 | Efficientcy Formula and TA | yes
FDOT District 5 | Central IRL | A | IR12-21 | 0.56 | 0.48 | 0.032889 | 2.844 | 0.39204 | 0.093535 | 0.012894 | 8140 | Roads and Highways | FDOT5-03-C | FDOT District 5 | N/A | D5_70012-3503-01 (Missing from model) | Pond WRA 1. | Wet Detention Pond | Completed | 1989 | 57 | 26 | A | 22 | Not provided | Not provided | Florida Legislature | Not provided | N/A | Structural | 2013 | Central Indian River Lagoon | 28.001035 | -80.618482 | 2012 | Efficientcy Formula and TA | yes
FDOT District 5 | Central IRL | A | IR12-21 | 0.56 | 0.48 | 0.15045 | 2.844 | 0.39204 | 0.42789 | 0.058984 | 8370 | Surface Water Collection Basin | FDOT5-03-C | FDOT District 5 | N/A | D5_70012-3503-01 (Missing from model) | Pond WRA 1. | Wet Detention Pond | Completed | 1989 | 57 | 26 | A | 22 | Not provided | Not provided | Florida Legislature | Not provided | N/A | Structural | 2013 | Central Indian River Lagoon | 28.001035 | -80.618482 | 2012 | Efficientcy Formula and TA | yes
FDOT District 5 | Central IRL | A | IR12-21 | 0.56 | 0.48 | 0.039075 | 2.1078 | 0.29696 | 0.082364 | 0.011604 | 8140 | Roads and Highways | FDOT5-03-C | FDOT District 5 | N/A | D5_70012-3503-01 (Missing from model) | Pond WRA 1. | Wet Detention Pond | Completed | 1989 | 57 | 26 | A | 22 | Not provided | Not provided | Florida Legislature | Not provided | N/A | Structural | 2013 | Central Indian River Lagoon | 28.001035 | -80.618482 | 2012 | Efficientcy Formula and TA | yes
FDOT District 5 | Central IRL | A | IR12-21 | 0.56 | 0.48 | 0.15867 | 2.1078 | 0.29696 | 0.33446 | 0.047119 | 8370 | Surface Water Collection Basin | FDOT5-03-C | FDOT District 5 | N/A | D5_70012-3503-01 (Missing from model) | Pond WRA 1. | Wet Detention Pond | Completed | 1989 | 57 | 26 | A | 22 | Not provided | Not provided | Florida Legislature | Not provided | N/A | Structural | 2013 | Central Indian River Lagoon | 28.001035 | -80.618482 | 2012 | Efficientcy Formula and TA | yes
FDOT District 5 | Central IRL | A | IR12-21 | 0.56 | 0.48 | 0.01734 | 10.8901 | 1.5631 | 0.18883 | 0.027103 | 1200 | Residential, Medium Density-Two-five dwellingunits per acre | FDOT5-03-C | FDOT District 5 | N/A | D5_70012-3503-01 (Missing from model) | Pond WRA 1. | Wet Detention Pond | Completed | 1989 | 57 | 26 | A | 22 | Not provided | Not provided | Florida Legislature | Not provided | N/A | Structural | 2013 | Central Indian River Lagoon | 28.001035 | -80.618482 | 2012 | Efficientcy Formula and TA | yes
FDOT District 5 | Central IRL | A | IR12-21 | 0.56 | 0.48 | 0.12882 | 10.8901 | 1.5631 | 1.4029 | 0.20136 | 8140 | Roads and Highways | FDOT5-03-C | FDOT District 5 | N/A | D5_70012-3503-01 (Missing from model) | Pond WRA 1. | Wet Detention Pond | Completed | 1989 | 57 | 26 | A | 22 | Not provided | Not provided | Florida Legislature | Not provided | N/A | Structural | 2013 | Central Indian River Lagoon | 28.001035 | -80.618482 | 2012 | Efficientcy Formula and TA | yes
FDOT District 5 | Central IRL | A | IR12-21 | 0.56 | 0.48 | 0.028013 | 11.1468 | 1.5977 | 0.31226 | 0.044755 | 8140 | Roads and Highways | FDOT5-03-C | FDOT District 5 | N/A | D5_70012-3503-01 (Missing from model) | Pond WRA 1. | Wet Detention Pond | Completed | 1989 | 57 | 26 | A | 22 | Not provided | Not provided | Florida Legislature | Not provided | N/A | Structural | 2013 | Central Indian River Lagoon | 28.001035 | -80.618482 | 2012 | Efficientcy Formula and TA | yes
FDOT District 5 | Central IRL | A | IR12-21 | 0.56 | 0.48 | 0.1842 | 10.747 | 1.5044 | 1.9796 | 0.27711 | 8140 | Roads and Highways | FDOT5-03-C | FDOT District 5 | N/A | D5_70012-3503-01 (Missing from model) | Pond WRA 1. | Wet Detention Pond | Completed | 1989 | 57 | 26 | A | 22 | Not provided | Not provided | Florida Legislature | Not provided | N/A | Structural | 2013 | Central Indian River Lagoon | 28.001035 | -80.618482 | 2012 | Efficientcy Formula and TA | yes
FDOT District 5 | Central IRL | A | IR12-21 | 0.56 | 0.48 | 0.044418 | 2.1624 | 0.30515 | 0.09605 | 0.013554 | 8140 | Roads and Highways | FDOT5-03-C | FDOT District 5 | N/A | D5_70012-3503-01 (Missing from model) | Pond WRA 1. | Wet Detention Pond | Completed | 1989 | 57 | 26 | A | 22 | Not provided | Not provided | Florida Legislature | Not provided | N/A | Structural | 2013 | Central Indian River Lagoon | 28.001035 | -80.618482 | 2012 | Efficientcy Formula and TA | yes
FDOT District 5 | Central IRL | A | IR12-21 | 0.56 | 0.48 | 0.16461 | 2.1624 | 0.30515 | 0.35596 | 0.050232 | 8370 | Surface Water Collection Basin | FDOT5-03-C | FDOT District 5 | N/A | D5_70012-3503-01 (Missing from model) | Pond WRA 1. | Wet Detention Pond | Completed | 1989 | 57 | 26 | A | 22 | Not provided | Not provided | Florida Legislature | Not provided | N/A | Structural | 2013 | Central Indian River Lagoon | 28.001035 | -80.618482 | 2012 | Efficientcy Formula and TA | yes
FDOT District 5 | Central IRL | A | IR12-21 | 0.56 | 0.48 | 0.014033 | 11.1269 | 1.6085 | 0.15614 | 0.022572 | 1200 | Residential, Medium Density-Two-five dwellingunits per acre | FDOT5-03-C | FDOT District 5 | N/A | D5_70012-3503-01 (Missing from model) | Pond WRA 1. | Wet Detention Pond | Completed | 1989 | 57 | 26 | A | 22 | Not provided | Not provided | Florida Legislature | Not provided | N/A | Structural | 2013 | Central Indian River Lagoon | 28.001035 | -80.618482 | 2012 | Efficientcy Formula and TA | yes
FDOT District 5 | Central IRL | A | IR12-21 | 0.56 | 0.48 | 0.11265 | 11.1269 | 1.6085 | 1.2535 | 0.1812 | 8140 | Roads and Highways | FDOT5-03-C | FDOT District 5 | N/A | D5_70012-3503-01 (Missing from model) | Pond WRA 1. | Wet Detention Pond | Completed | 1989 | 57 | 26 | A | 22 | Not provided | Not provided | Florida Legislature | Not provided | N/A | Structural | 2013 | Central Indian River Lagoon | 28.001035 | -80.618482 | 2012 | Efficientcy Formula and TA | yes
FDOT District 5 | Central IRL | A | IR12-21 | 0.56 | 0.48 | 0.20373 | 10.7811 | 1.5044 | 2.1964 | 0.30649 | 8140 | Roads and Highways | FDOT5-03-C | FDOT District 5 | N/A | D5_70012-3503-01 (Missing from model) | Pond WRA 1. | Wet Detention Pond | Completed | 1989 | 57 | 26 | A | 22 | Not provided | Not provided | Florida Legislature | Not provided | N/A | Structural | 2013 | Central Indian River Lagoon | 28.001035 | -80.618482 | 2012 | Efficientcy Formula and TA | yes
FDOT District 5 | Central IRL | A | IR12-21 | 0.56 | 0.48 | 0.0081178 | 9.079 | 1.1751 | 0.073702 | 0.0095389 | 1400 | Commercial and Services | FDOT5-03-C | FDOT District 5 | N/A | D5_70012-3503-01 (Missing from model) | Pond WRA 1. | Wet Detention Pond | Completed | 1989 | 57 | 26 | A | 22 | Not provided | Not provided | Florida Legislature | Not provided | N/A | Structural | 2013 | Central Indian River Lagoon | 28.001035 | -80.618482 | 2012 | Efficientcy Formula and TA | yes
FDOT District 5 | Central IRL | A | IR12-21 | 0.56 | 0.48 | 0.15903 | 9.079 | 1.1751 | 1.4439 | 0.18688 | 2110 | Improved Pasture | FDOT5-03-C | FDOT District 5 | N/A | D5_70012-3503-01 (Missing from model) | Pond WRA 1. | Wet Detention Pond | Completed | 1989 | 57 | 26 | A | 22 | Not provided | Not provided | Florida Legislature | Not provided | N/A | Structural | 2013 | Central Indian River Lagoon | 28.001035 | -80.618482 | 2012 | Efficientcy Formula and TA | yes
FDOT District 5 | Central IRL | A | IR12-21 | 0.56 | 0.48 | 0.040426 | 9.079 | 1.1751 | 0.36703 | 0.047503 | 4110 | Pine flatwoods | FDOT5-03-C | FDOT District 5 | N/A | D5_70012-3503-01 (Missing from model) | Pond WRA 1. | Wet Detention Pond | Completed | 1989 | 57 | 26 | A | 22 | Not provided | Not provided | Florida Legislature | Not provided | N/A | Structural | 2013 | Central Indian River Lagoon | 28.001035 | -80.618482 | 2012 | Efficientcy Formula and TA | yes
FDOT District 5 | Central IRL | A | IR12-21 | 0.56 | 0.48 | 0.074065 | 11.2898 | 1.4905 | 0.83619 | 0.11039 | 1400 | Commercial and Services | FDOT5-03-C | FDOT District 5 | N/A | D5_70012-3503-01 (Missing from model) | Pond WRA 1. | Wet Detention Pond | Completed | 1989 | 57 | 26 | A | 22 | Not provided | Not provided | Florida Legislature | Not provided | N/A | Structural | 2013 | Central Indian River Lagoon | 28.001035 | -80.618482 | 2012 | Efficientcy Formula and TA | yes
FDOT District 5 | Central IRL | A | IR12-21 | 0.56 | 0.48 | 0.40302 | 11.2898 | 1.4905 | 4.55 | 0.60069 | 8140 | Roads and Highways | FDOT5-03-C | FDOT District 5 | N/A | D5_70012-3503-01 (Missing from model) | Pond WRA 1. | Wet Detention Pond | Completed | 1989 | 57 | 26 | A | 22 | Not provided | Not provided | Florida Legislature | Not provided | N/A | Structural | 2013 | Central Indian River Lagoon | 28.001035 | -80.618482 | 2012 | Efficientcy Formula and TA | yes
FDOT District 5 | Central IRL | A | IR12-21 | 0.56 | 0.48 | 0.00079275 | 11.2898 | 1.4905 | 0.00895 | 0.0011816 | 1430 | Professional Services | FDOT5-03-C | FDOT District 5 | N/A | D5_70012-3503-01 (Missing from model) | Pond WRA 1. | Wet Detention Pond | Completed | 1989 | 57 | 26 | A | 22 | Not provided | Not provided | Florida Legislature | Not provided | N/A | Structural | 2013 | Central Indian River Lagoon | 28.001035 | -80.618482 | 2012 | Efficientcy Formula and TA | yes
FDOT District 5 | Central IRL | A | IR12-21 | 0.56 | 0.48 | 0.013111 | 11.2898 | 1.4905 | 0.14802 | 0.019542 | 1410 | Retail Sales and Services | FDOT5-03-C | FDOT District 5 | N/A | D5_70012-3503-01 (Missing from model) | Pond WRA 1. | Wet Detention Pond | Completed | 1989 | 57 | 26 | A | 22 | Not provided | Not provided | Florida Legislature | Not provided | N/A | Structural | 2013 | Central Indian River Lagoon | 28.001035 | -80.618482 | 2012 | Efficientcy Formula and TA | yes
FDOT District 5 | Central IRL | A | IR12-21 | 0.56 | 0.48 | 8.5252e-06 | 11.2898 | 1.4905 | 9.6248e-05 | 1.2707e-05 | 1200 | Residential, Medium Density-Two-five dwellingunits per acre | FDOT5-03-C | FDOT District 5 | N/A | D5_70012-3503-01 (Missing from model) | Pond WRA 1. | Wet Detention Pond | Completed | 1989 | 57 | 26 | A | 22 | Not provided | Not provided | Florida Legislature | Not provided | N/A | Structural | 2013 | Central Indian River Lagoon | 28.001035 | -80.618482 | 2012 | Efficientcy Formula and TA | yes
FDOT District 5 | Central IRL | A | IR12-21 | 0.56 | 0.48 | 0.011285 | 11.3013 | 1.6429 | 0.12754 | 0.018541 | 1200 | Residential, Medium Density-Two-five dwellingunits per acre | FDOT5-03-C | FDOT District 5 | N/A | D5_70012-3503-01 (Missing from model) | Pond WRA 1. | Wet Detention Pond | Completed | 1989 | 57 | 26 | A | 22 | Not provided | Not provided | Florida Legislature | Not provided | N/A | Structural | 2013 | Central Indian River Lagoon | 28.001035 | -80.618482 | 2012 | Efficientcy Formula and TA | yes
FDOT District 5 | Central IRL | A | IR12-21 | 0.56 | 0.48 | 0.096476 | 11.3013 | 1.6429 | 1.0903 | 0.1585 | 8140 | Roads and Highways | FDOT5-03-C | FDOT District 5 | N/A | D5_70012-3503-01 (Missing from model) | Pond WRA 1. | Wet Detention Pond | Completed | 1989 | 57 | 26 | A | 22 | Not provided | Not provided | Florida Legislature | Not provided | N/A | Structural | 2013 | Central Indian River Lagoon | 28.001035 | -80.618482 | 2012 | Efficientcy Formula and TA | yes
FDOT District 5 | Central IRL | A | IR12-21 | 0.56 | 0.48 | 0.021814 | 11.2153 | 1.6456 | 0.24465 | 0.035897 | 8140 | Roads and Highways | FDOT5-03-C | FDOT District 5 | N/A | D5_70012-3503-01 (Missing from model) | Pond WRA 1. | Wet Detention Pond | Completed | 1989 | 57 | 26 | A | 22 | Not provided | Not provided | Florida Legislature | Not provided | N/A | Structural | 2013 | Central Indian River Lagoon | 28.001035 | -80.618482 | 2012 | Efficientcy Formula and TA | yes
FDOT District 5 | Central IRL | A | IR12-21 | 0.56 | 0.48 | 0.14516 | 10.9151 | 1.5363 | 1.5844 | 0.223 | 8140 | Roads and Highways | FDOT5-03-C | FDOT District 5 | N/A | D5_70012-3503-01 (Missing from model) | Pond WRA 1. | Wet Detention Pond | Completed | 1989 | 57 | 26 | A | 22 | Not provided | Not provided | Florida Legislature | Not provided | N/A | Structural | 2013 | Central Indian River Lagoon | 28.001035 | -80.618482 | 2012 | Efficientcy Formula and TA | yes
FDOT District 5 | Central IRL | A | IR12-21 | 0.56 | 0.48 | 0.10611 | 10.9465 | 1.5491 | 1.1615 | 0.16437 | 8140 | Roads and Highways | FDOT5-03-C | FDOT District 5 | N/A | D5_70012-3503-01 (Missing from model) | Pond WRA 1. | Wet Detention Pond | Completed | 1989 | 57 | 26 | A | 22 | Not provided | Not provided | Florida Legislature | Not provided | N/A | Structural | 2013 | Central Indian River Lagoon | 28.001035 | -80.618482 | 2012 | Efficientcy Formula and TA | yes
FDOT District 5 | Central IRL | A | IR12-21 | 0.56 | 0.48 | 0.26653 | 9.2893 | 1.0174 | 2.4758 | 0.27117 | 8140 | Roads and Highways | FDOT5-03-C | FDOT District 5 | N/A | D5_70012-3503-01 (Missing from model) | Pond WRA 1. | Wet Detention Pond | Completed | 1989 | 57 | 26 | A | 22 | Not provided | Not provided | Florida Legislature | Not provided | N/A | Structural | 2013 | Central Indian River Lagoon | 28.001035 | -80.618482 | 2012 | Efficientcy Formula and TA | yes
FDOT District 5 | Central IRL | A | IR12-21 | 0.56 | 0.48 | 0.0058615 | 9.9063 | 1.1478 | 0.058066 | 0.006728 | 1550 | Other Light Industrial | FDOT5-03-C | FDOT District 5 | N/A | D5_70012-3503-01 (Missing from model) | Pond WRA 1. | Wet Detention Pond | Completed | 1989 | 57 | 26 | A | 22 | Not provided | Not provided | Florida Legislature | Not provided | N/A | Structural | 2013 | Central Indian River Lagoon | 28.001035 | -80.618482 | 2012 | Efficientcy Formula and TA | yes
FDOT District 5 | Central IRL | A | IR12-21 | 0.56 | 0.48 | 0.011677 | 9.9063 | 1.1478 | 0.11567 | 0.013403 | 4110 | Pine flatwoods | FDOT5-03-C | FDOT District 5 | N/A | D5_70012-3503-01 (Missing from model) | Pond WRA 1. | Wet Detention Pond | Completed | 1989 | 57 | 26 | A | 22 | Not provided | Not provided | Florida Legislature | Not provided | N/A | Structural | 2013 | Central Indian River Lagoon | 28.001035 | -80.618482 | 2012 | Efficientcy Formula and TA | yes
FDOT District 5 | Central IRL | A | IR12-21 | 0.56 | 0.48 | 0.21603 | 9.9063 | 1.1478 | 2.1401 | 0.24797 | 8140 | Roads and Highways | FDOT5-03-C | FDOT District 5 | N/A | D5_70012-3503-01 (Missing from model) | Pond WRA 1. | Wet Detention Pond | Completed | 1989 | 57 | 26 | A | 22 | Not provided | Not provided | Florida Legislature | Not provided | N/A | Structural | 2013 | Central Indian River Lagoon | 28.001035 | -80.618482 | 2012 | Efficientcy Formula and TA | yes
FDOT District 5 | Central IRL | A | IR12-21 | 0.56 | 0.48 | 0.0029146 | 9.9063 | 1.1478 | 0.028873 | 0.0033455 | 1410 | Retail Sales and Services | FDOT5-03-C | FDOT District 5 | N/A | D5_70012-3503-01 (Missing from model) | Pond WRA 1. | Wet Detention Pond | Completed | 1989 | 57 | 26 | A | 22 | Not provided | Not provided | Florida Legislature | Not provided | N/A | Structural | 2013 | Central Indian River Lagoon | 28.001035 | -80.618482 | 2012 | Efficientcy Formula and TA | yes
FDOT District 5 | Central IRL | A | IR12-21 | 0.56 | 0.48 | 0.077139 | 9.2599 | 1.0957 | 0.7143 | 0.084524 | 8140 | Roads and Highways | FDOT5-03-C | FDOT District 5 | N/A | D5_70012-3503-01 (Missing from model) | Pond WRA 1. | Wet Detention Pond | Completed | 1989 | 57 | 26 | A | 22 | Not provided | Not provided | Florida Legislature | Not provided | N/A | Structural | 2013 | Central Indian River Lagoon | 28.001035 | -80.618482 | 2012 | Efficientcy Formula and TA | yes
FDOT District 5 | Central IRL | A | IR12-21 | 0.56 | 0.48 | 0.31154 | 10.0399 | 1.296 | 3.1279 | 0.40376 | 8140 | Roads and Highways | FDOT5-03-C | FDOT District 5 | N/A | D5_70012-3503-01 (Missing from model) | Pond WRA 1. | Wet Detention Pond | Completed | 1989 | 57 | 26 | A | 22 | Not provided | Not provided | Florida Legislature | Not provided | N/A | Structural | 2013 | Central Indian River Lagoon | 28.001035 | -80.618482 | 2012 | Efficientcy Formula and TA | yes
FDOT District 5 | Central IRL | A | IR12-21 | 0.56 | 0.48 | 0.61776 | 7.529 | 0.96208 | 4.6511 | 0.59434 | 6410 | Freshwater marshes | FDOT5-03-C | FDOT District 5 | N/A | D5_70012-3503-01 (Missing from model) | Pond WRA 1. | Wet Detention Pond | Completed | 1989 | 57 | 26 | A | 22 | Not provided | Not provided | Florida Legislature | Not provided | N/A | Structural | 2013 | Central Indian River Lagoon | 28.001035 | -80.618482 | 2012 | Efficientcy Formula and TA | yes
FDOT District 5 | Central IRL | A | IR12-21 | 0.56 | 0.48 | 0.47653 | 7.3253 | 0.96661 | 3.4907 | 0.46061 | 3200 | Shrub and Brushland | FDOT5-03-C | FDOT District 5 | N/A | D5_70012-3503-01 (Missing from model) | Pond WRA 1. | Wet Detention Pond | Completed | 1989 | 57 | 26 | A | 22 | Not provided | Not provided | Florida Legislature | Not provided | N/A | Structural | 2013 | Central Indian River Lagoon | 28.001035 | -80.618482 | 2012 | Efficientcy Formula and TA | yes
FDOT District 5 | Central IRL | A | IR12-21 | 0.56 | 0.48 | 0.0073273 | 11.324 | 1.6513 | 0.082974 | 0.012099 | 1200 | Residential, Medium Density-Two-five dwellingunits per acre | FDOT5-03-C | FDOT District 5 | N/A | D5_70012-3503-01 (Missing from model) | Pond WRA 1. | Wet Detention Pond | Completed | 1989 | 57 | 26 | A | 22 | Not provided | Not provided | Florida Legislature | Not provided | N/A | Structural | 2013 | Central Indian River Lagoon | 28.001035 | -80.618482 | 2012 | Efficientcy Formula and TA | yes
FDOT District 5 | Central IRL | A | IR12-21 | 0.56 | 0.48 | 0.080302 | 11.324 | 1.6513 | 0.90934 | 0.1326 | 8140 | Roads and Highways | FDOT5-03-C | FDOT District 5 | N/A | D5_70012-3503-01 (Missing from model) | Pond WRA 1. | Wet Detention Pond | Completed | 1989 | 57 | 26 | A | 22 | Not provided | Not provided | Florida Legislature | Not provided | N/A | Structural | 2013 | Central Indian River Lagoon | 28.001035 | -80.618482 | 2012 | Efficientcy Formula and TA | yes
FDOT District 5 | Central IRL | A | IR12-21 | 0.56 | 0.48 | 0.041975 | 10.9791 | 1.4507 | 0.46085 | 0.060895 | 1400 | Commercial and Services | FDOT5-03-C | FDOT District 5 | N/A | D5_70012-3503-01 (Missing from model) | Pond WRA 1. | Wet Detention Pond | Completed | 1989 | 57 | 26 | A | 22 | Not provided | Not provided | Florida Legislature | Not provided | N/A | Structural | 2013 | Central Indian River Lagoon | 28.001035 | -80.618482 | 2012 | Efficientcy Formula and TA | yes
FDOT District 5 | Central IRL | A | IR12-21 | 0.56 | 0.48 | 0.41062 | 10.9791 | 1.4507 | 4.5083 | 0.59571 | 8140 | Roads and Highways | FDOT5-03-C | FDOT District 5 | N/A | D5_70012-3503-01 (Missing from model) | Pond WRA 1. | Wet Detention Pond | Completed | 1989 | 57 | 26 | A | 22 | Not provided | Not provided | Florida Legislature | Not provided | N/A | Structural | 2013 | Central Indian River Lagoon | 28.001035 | -80.618482 | 2012 | Efficientcy Formula and TA | yes
FDOT District 5 | Central IRL | A | IR12-21 | 0.56 | 0.48 | 0.43642 | 0.30286 | 0.019791 | 0.13218 | 0.0086373 | 5300 | Reservoirs | FDOT5-03-C | FDOT District 5 | N/A | D5_70012-3503-01 (Missing from model) | Pond WRA 1. | Wet Detention Pond | Completed | 1989 | 57 | 26 | A | 22 | Not provided | Not provided | Florida Legislature | Not provided | N/A | Structural | 2013 | Central Indian River Lagoon | 28.001035 | -80.618482 | 2012 | Efficientcy Formula and TA | yes
FDOT District 5 | Central IRL | A | IR12-21 | 0.56 | 0.48 | 0.18135 | 0.30286 | 0.019791 | 0.054923 | 0.0035891 | 6410 | Freshwater marshes | FDOT5-03-C | FDOT District 5 | N/A | D5_70012-3503-01 (Missing from model) | Pond WRA 1. | Wet Detention Pond | Completed | 1989 | 57 | 26 | A | 22 | Not provided | Not provided | Florida Legislature | Not provided | N/A | Structural | 2013 | Central Indian River Lagoon | 28.001035 | -80.618482 | 2012 | Efficientcy Formula and TA | yes
FDOT District 5 | Central IRL | A | IR12-21 | 0.56 | 0.48 | 0.099093 | 7.6228 | 1.0016 | 0.75536 | 0.09925 | 2110 | Improved Pasture | FDOT5-03-C | FDOT District 5 | N/A | D5_70012-3503-01 (Missing from model) | Pond WRA 1. | Wet Detention Pond | Completed | 1989 | 57 | 26 | A | 22 | Not provided | Not provided | Florida Legislature | Not provided | N/A | Structural | 2013 | Central Indian River Lagoon | 28.001035 | -80.618482 | 2012 | Efficientcy Formula and TA | yes
FDOT District 5 | Central IRL | A | IR12-21 | 0.56 | 0.48 | 0.088368 | 7.6228 | 1.0016 | 0.67361 | 0.088508 | 3200 | Shrub and Brushland | FDOT5-03-C | FDOT District 5 | N/A | D5_70012-3503-01 (Missing from model) | Pond WRA 1. | Wet Detention Pond | Completed | 1989 | 57 | 26 | A | 22 | Not provided | Not provided | Florida Legislature | Not provided | N/A | Structural | 2013 | Central Indian River Lagoon | 28.001035 | -80.618482 | 2012 | Efficientcy Formula and TA | yes
FDOT District 5 | Central IRL | A | IR12-21 | 0.56 | 0.48 | 0.036593 | 11.1787 | 1.4857 | 0.40906 | 0.054364 | 1400 | Commercial and Services | FDOT5-03-C | FDOT District 5 | N/A | D5_70012-3503-01 (Missing from model) | Pond WRA 1. | Wet Detention Pond | Completed | 1989 | 57 | 26 | A | 22 | Not provided | Not provided | Florida Legislature | Not provided | N/A | Structural | 2013 | Central Indian River Lagoon | 28.001035 | -80.618482 | 2012 | Efficientcy Formula and TA | yes
FDOT District 5 | Central IRL | A | IR12-21 | 0.56 | 0.48 | 0.23971 | 11.1787 | 1.4857 | 2.6796 | 0.35612 | 8140 | Roads and Highways | FDOT5-03-C | FDOT District 5 | N/A | D5_70012-3503-01 (Missing from model) | Pond WRA 1. | Wet Detention Pond | Completed | 1989 | 57 | 26 | A | 22 | Not provided | Not provided | Florida Legislature | Not provided | N/A | Structural | 2013 | Central Indian River Lagoon | 28.001035 | -80.618482 | 2012 | Efficientcy Formula and TA | yes
FDOT District 5 | Central IRL | A | IR12-21 | 0.56 | 0.48 | 1.2077e-06 | 11.1787 | 1.4857 | 1.35e-05 | 1.7942e-06 | 1430 | Professional Services | FDOT5-03-C | FDOT District 5 | N/A | D5_70012-3503-01 (Missing from model) | Pond WRA 1. | Wet Detention Pond | Completed | 1989 | 57 | 26 | A | 22 | Not provided | Not provided | Florida Legislature | Not provided | N/A | Structural | 2013 | Central Indian River Lagoon | 28.001035 | -80.618482 | 2012 | Efficientcy Formula and TA | yes
FDOT District 5 | Central IRL | A | IR12-21 | 0.56 | 0.48 | 1.3286e-05 | 11.2852 | 1.6507 | 0.00014993 | 2.1931e-05 | 1200 | Residential, Medium Density-Two-five dwellingunits per acre | FDOT5-03-C | FDOT District 5 | N/A | D5_70012-3503-01 (Missing from model) | Pond WRA 1. | Wet Detention Pond | Completed | 1989 | 57 | 26 | A | 22 | Not provided | Not provided | Florida Legislature | Not provided | N/A | Structural | 2013 | Central Indian River Lagoon | 28.001035 | -80.618482 | 2012 | Efficientcy Formula and TA | yes
FDOT District 5 | Central IRL | A | IR12-21 | 0.56 | 0.48 | 0.057608 | 11.2852 | 1.6507 | 0.65012 | 0.095095 | 8140 | Roads and Highways | FDOT5-03-C | FDOT District 5 | N/A | D5_70012-3503-01 (Missing from model) | Pond WRA 1. | Wet Detention Pond | Completed | 1989 | 57 | 26 | A | 22 | Not provided | Not provided | Florida Legislature | Not provided | N/A | Structural | 2013 | Central Indian River Lagoon | 28.001035 | -80.618482 | 2012 | Efficientcy Formula and TA | yes
FDOT District 5 | Central IRL | A | IR12-21 | 0.56 | 0.48 | 0.003252 | 9.0863 | 0.97201 | 0.029549 | 0.003161 | 4110 | Pine flatwoods | FDOT5-03-C | FDOT District 5 | N/A | D5_70012-3503-01 (Missing from model) | Pond WRA 1. | Wet Detention Pond | Completed | 1989 | 57 | 26 | A | 22 | Not provided | Not provided | Florida Legislature | Not provided | N/A | Structural | 2013 | Central Indian River Lagoon | 28.001035 | -80.618482 | 2012 | Efficientcy Formula and TA | yes
FDOT District 5 | Central IRL | A | IR12-21 | 0.56 | 0.48 | 0.24825 | 9.0863 | 0.97201 | 2.2557 | 0.2413 | 8140 | Roads and Highways | FDOT5-03-C | FDOT District 5 | N/A | D5_70012-3503-01 (Missing from model) | Pond WRA 1. | Wet Detention Pond | Completed | 1989 | 57 | 26 | A | 22 | Not provided | Not provided | Florida Legislature | Not provided | N/A | Structural | 2013 | Central Indian River Lagoon | 28.001035 | -80.618482 | 2012 | Efficientcy Formula and TA | yes
FDOT District 5 | Central IRL | A | IR12-21 | 0.56 | 0.48 | 3.4628e-06 | 0 | 0 | 0 | 0 | 5300 | Reservoirs | FDOT5-03-C | FDOT District 5 | N/A | D5_70012-3503-01 (Missing from model) | Pond WRA 1. | Wet Detention Pond | Completed | 1989 | 57 | 26 | A | 22 | Not provided | Not provided | Florida Legislature | Not provided | N/A | Structural | 2013 | Central Indian River Lagoon | 28.001035 | -80.618482 | 2012 | Efficientcy Formula and TA | yes
FDOT District 5 | Central IRL | A | IR12-21 | 0.56 | 0.48 | 0.37158 | 0 | 0 | 0 | 0 | 5300 | Reservoirs | FDOT5-03-C | FDOT District 5 | N/A | D5_70012-3503-01 (Missing from model) | Pond WRA 1. | Wet Detention Pond | Completed | 1989 | 57 | 26 | A | 22 | Not provided | Not provided | Florida Legislature | Not provided | N/A | Structural | 2013 | Central Indian River Lagoon | 28.001035 | -80.618482 | 2012 | Efficientcy Formula and TA | yes
FDOT District 5 | Central IRL | A | IR12-21 | 0.56 | 0.48 | 0.17561 | 0 | 0 | 0 | 0 | 8370 | Surface Water Collection Basin | FDOT5-03-C | FDOT District 5 | N/A | D5_70012-3503-01 (Missing from model) | Pond WRA 1. | Wet Detention Pond | Completed | 1989 | 57 | 26 | A | 22 | Not provided | Not provided | Florida Legislature | Not provided | N/A | Structural | 2013 | Central Indian River Lagoon | 28.001035 | -80.618482 | 2012 | Efficientcy Formula and TA | yes
FDOT District 5 | Central IRL | A | IR12-21 | 0.56 | 0.48 | 0.019853 | 0 | 0 | 0 | 0 | 8370 | Surface Water Collection Basin | FDOT5-03-C | FDOT District 5 | N/A | D5_70012-3503-01 (Missing from model) | Pond WRA 1. | Wet Detention Pond | Completed | 1989 | 57 | 26 | A | 22 | Not provided | Not provided | Florida Legislature | Not provided | N/A | Structural | 2013 | Central Indian River Lagoon | 28.001035 | -80.618482 | 2012 | Efficientcy Formula and TA | yes
FDOT District 5 | Central IRL | A | IR12-21 | 0.56 | 0.48 | 0.019392 | 11.5282 | 1.5119 | 0.22356 | 0.029319 | 1400 | Commercial and Services | FDOT5-03-C | FDOT District 5 | N/A | D5_70012-3503-01 (Missing from model) | Pond WRA 1. | Wet Detention Pond | Completed | 1989 | 57 | 26 | A | 22 | Not provided | Not provided | Florida Legislature | Not provided | N/A | Structural | 2013 | Central Indian River Lagoon | 28.001035 | -80.618482 | 2012 | Efficientcy Formula and TA | yes
FDOT District 5 | Central IRL | A | IR12-21 | 0.56 | 0.48 | 0.29853 | 11.5282 | 1.5119 | 3.4416 | 0.45135 | 8140 | Roads and Highways | FDOT5-03-C | FDOT District 5 | N/A | D5_70012-3503-01 (Missing from model) | Pond WRA 1. | Wet Detention Pond | Completed | 1989 | 57 | 26 | A | 22 | Not provided | Not provided | Florida Legislature | Not provided | N/A | Structural | 2013 | Central Indian River Lagoon | 28.001035 | -80.618482 | 2012 | Efficientcy Formula and TA | yes
FDOT District 5 | Central IRL | A | IR12-21 | 0.56 | 0.48 | 0.0002052 | 11.5282 | 1.5119 | 0.0023656 | 0.00031025 | 1410 | Retail Sales and Services | FDOT5-03-C | FDOT District 5 | N/A | D5_70012-3503-01 (Missing from model) | Pond WRA 1. | Wet Detention Pond | Completed | 1989 | 57 | 26 | A | 22 | Not provided | Not provided | Florida Legislature | Not provided | N/A | Structural | 2013 | Central Indian River Lagoon | 28.001035 | -80.618482 | 2012 | Efficientcy Formula and TA | yes
FDOT District 5 | Central IRL | A | IR12-21 | 0.56 | 0.48 | 0.067061 | 11.0522 | 1.5724 | 0.74117 | 0.10544 | 8140 | Roads and Highways | FDOT5-03-C | FDOT District 5 | N/A | D5_70012-3503-01 (Missing from model) | Pond WRA 1. | Wet Detention Pond | Completed | 1989 | 57 | 26 | A | 22 | Not provided | Not provided | Florida Legislature | Not provided | N/A | Structural | 2013 | Central Indian River Lagoon | 28.001035 | -80.618482 | 2012 | Efficientcy Formula and TA | yes
FDOT District 5 | Central IRL | A | IR12-21 | 0.56 | 0.48 | 0.0011655 | 8.4433 | 0.88891 | 0.009841 | 0.0010361 | 6430 | Wet prairies | FDOT5-03-C | FDOT District 5 | N/A | D5_70012-3503-01 (Missing from model) | Pond WRA 1. | Wet Detention Pond | Completed | 1989 | 57 | 26 | A | 22 | Not provided | Not provided | Florida Legislature | Not provided | N/A | Structural | 2013 | Central Indian River Lagoon | 28.001035 | -80.618482 | 2012 | Efficientcy Formula and TA | yes
FDOT District 5 | Central IRL | A | IR12-21 | 0.56 | 0.48 | 0.04673 | 8.4433 | 0.88891 | 0.39456 | 0.041539 | 8140 | Roads and Highways | FDOT5-03-C | FDOT District 5 | N/A | D5_70012-3503-01 (Missing from model) | Pond WRA 1. | Wet Detention Pond | Completed | 1989 | 57 | 26 | A | 22 | Not provided | Not provided | Florida Legislature | Not provided | N/A | Structural | 2013 | Central Indian River Lagoon | 28.001035 | -80.618482 | 2012 | Efficientcy Formula and TA | yes
FDOT District 5 | Central IRL | A | IR12-21 | 0.56 | 0.48 | 0.10193 | 5.0484 | 0.58334 | 0.5146 | 0.059461 | 3300 | Mixed Rangeland | FDOT5-03-C | FDOT District 5 | N/A | D5_70012-3503-01 (Missing from model) | Pond WRA 1. | Wet Detention Pond | Completed | 1989 | 57 | 26 | A | 22 | Not provided | Not provided | Florida Legislature | Not provided | N/A | Structural | 2013 | Central Indian River Lagoon | 28.001035 | -80.618482 | 2012 | Efficientcy Formula and TA | yes
FDOT District 5 | Central IRL | A | IR12-21 | 0.56 | 0.48 | 0.033286 | 5.0484 | 0.58334 | 0.16804 | 0.019417 | 6410 | Freshwater marshes | FDOT5-03-C | FDOT District 5 | N/A | D5_70012-3503-01 (Missing from model) | Pond WRA 1. | Wet Detention Pond | Completed | 1989 | 57 | 26 | A | 22 | Not provided | Not provided | Florida Legislature | Not provided | N/A | Structural | 2013 | Central Indian River Lagoon | 28.001035 | -80.618482 | 2012 | Efficientcy Formula and TA | yes
FDOT District 5 | Central IRL | A | IR12-21 | 0.56 | 0.48 | 0.12473 | 5.0484 | 0.58334 | 0.6297 | 0.072761 | 6410 | Freshwater marshes | FDOT5-03-C | FDOT District 5 | N/A | D5_70012-3503-01 (Missing from model) | Pond WRA 1. | Wet Detention Pond | Completed | 1989 | 57 | 26 | A | 22 | Not provided | Not provided | Florida Legislature | Not provided | N/A | Structural | 2013 | Central Indian River Lagoon | 28.001035 | -80.618482 | 2012 | Efficientcy Formula and TA | yes
FDOT District 5 | Central IRL | A | IR12-21 | 0.56 | 0.48 | 0.16046 | 5.0484 | 0.58334 | 0.81005 | 0.0936 | 8370 | Surface Water Collection Basin | FDOT5-03-C | FDOT District 5 | N/A | D5_70012-3503-01 (Missing from model) | Pond WRA 1. | Wet Detention Pond | Completed | 1989 | 57 | 26 | A | 22 | Not provided | Not provided | Florida Legislature | Not provided | N/A | Structural | 2013 | Central Indian River Lagoon | 28.001035 | -80.618482 | 2012 | Efficientcy Formula and TA | yes
FDOT District 5 | Central IRL | A | IR12-21 | 0.56 | 0.48 | 0.61776 | 7.5964 | 0.97098 | 4.6928 | 0.59983 | 6410 | Freshwater marshes | FDOT5-03-C | FDOT District 5 | N/A | D5_70012-3503-01 (Missing from model) | Pond WRA 1. | Wet Detention Pond | Completed | 1989 | 57 | 26 | A | 22 | Not provided | Not provided | Florida Legislature | Not provided | N/A | Structural | 2013 | Central Indian River Lagoon | 28.001035 | -80.618482 | 2012 | Efficientcy Formula and TA | yes
FDOT District 5 | Central IRL | A | IR12-21 | 0.56 | 0.48 | 0.28155 | 9.5507 | 1.0824 | 2.689 | 0.30474 | 8140 | Roads and Highways | FDOT5-03-C | FDOT District 5 | N/A | D5_70012-3503-01 (Missing from model) | Pond WRA 1. | Wet Detention Pond | Completed | 1989 | 57 | 26 | A | 22 | Not provided | Not provided | Florida Legislature | Not provided | N/A | Structural | 2013 | Central Indian River Lagoon | 28.001035 | -80.618482 | 2012 | Efficientcy Formula and TA | yes
FDOT District 5 | Central IRL | A | IR12-21 | 0.56 | 0.48 | 0.21002 | 8.5738 | 1.0898 | 1.8007 | 0.22888 | 2110 | Improved Pasture | FDOT5-03-C | FDOT District 5 | N/A | D5_70012-3503-01 (Missing from model) | Pond WRA 1. | Wet Detention Pond | Completed | 1989 | 57 | 26 | A | 22 | Not provided | Not provided | Florida Legislature | Not provided | N/A | Structural | 2013 | Central Indian River Lagoon | 28.001035 | -80.618482 | 2012 | Efficientcy Formula and TA | yes
FDOT District 5 | Central IRL | A | IR12-21 | 0.56 | 0.48 | 0.026197 | 8.5738 | 1.0898 | 0.22461 | 0.028549 | 3200 | Shrub and Brushland | FDOT5-03-C | FDOT District 5 | N/A | D5_70012-3503-01 (Missing from model) | Pond WRA 1. | Wet Detention Pond | Completed | 1989 | 57 | 26 | A | 22 | Not provided | Not provided | Florida Legislature | Not provided | N/A | Structural | 2013 | Central Indian River Lagoon | 28.001035 | -80.618482 | 2012 | Efficientcy Formula and TA | yes
FDOT District 5 | Central IRL | A | IR12-21 | 0.56 | 0.48 | 0.050906 | 8.5738 | 1.0898 | 0.43646 | 0.055477 | 4110 | Pine flatwoods | FDOT5-03-C | FDOT District 5 | N/A | D5_70012-3503-01 (Missing from model) | Pond WRA 1. | Wet Detention Pond | Completed | 1989 | 57 | 26 | A | 22 | Not provided | Not provided | Florida Legislature | Not provided | N/A | Structural | 2013 | Central Indian River Lagoon | 28.001035 | -80.618482 | 2012 | Efficientcy Formula and TA | yes
FDOT District 5 | Central IRL | A | IR12-21 | 0.56 | 0.48 | 0.0026138 | 9.5971 | 1.1447 | 0.025085 | 0.0029919 | 1400 | Commercial and Services | FDOT5-03-C | FDOT District 5 | N/A | D5_70012-3503-01 (Missing from model) | Pond WRA 1. | Wet Detention Pond | Completed | 1989 | 57 | 26 | A | 22 | Not provided | Not provided | Florida Legislature | Not provided | N/A | Structural | 2013 | Central Indian River Lagoon | 28.001035 | -80.618482 | 2012 | Efficientcy Formula and TA | yes
FDOT District 5 | Central IRL | A | IR12-21 | 0.56 | 0.48 | 9.0722e-06 | 9.5971 | 1.1447 | 8.7066e-05 | 1.0384e-05 | 6430 | Wet prairies | FDOT5-03-C | FDOT District 5 | N/A | D5_70012-3503-01 (Missing from model) | Pond WRA 1. | Wet Detention Pond | Completed | 1989 | 57 | 26 | A | 22 | Not provided | Not provided | Florida Legislature | Not provided | N/A | Structural | 2013 | Central Indian River Lagoon | 28.001035 | -80.618482 | 2012 | Efficientcy Formula and TA | yes
FDOT District 5 | Central IRL | A | IR12-21 | 0.56 | 0.48 | 0.014687 | 9.5971 | 1.1447 | 0.14095 | 0.016812 | 8140 | Roads and Highways | FDOT5-03-C | FDOT District 5 | N/A | D5_70012-3503-01 (Missing from model) | Pond WRA 1. | Wet Detention Pond | Completed | 1989 | 57 | 26 | A | 22 | Not provided | Not provided | Florida Legislature | Not provided | N/A | Structural | 2013 | Central Indian River Lagoon | 28.001035 | -80.618482 | 2012 | Efficientcy Formula and TA | yes
FDOT District 5 | Central IRL | A | IR12-21 | 0.56 | 0.48 | 0.0018041 | 9.5971 | 1.1447 | 0.017314 | 0.0020651 | 1410 | Retail Sales and Services | FDOT5-03-C | FDOT District 5 | N/A | D5_70012-3503-01 (Missing from model) | Pond WRA 1. | Wet Detention Pond | Completed | 1989 | 57 | 26 | A | 22 | Not provided | Not provided | Florida Legislature | Not provided | N/A | Structural | 2013 | Central Indian River Lagoon | 28.001035 | -80.618482 | 2012 | Efficientcy Formula and TA | yes
FDOT District 5 | Central IRL | A | IR12-21 | 0.56 | 0.48 | 0.047537 | 11.1179 | 1.5859 | 0.52851 | 0.075389 | 8140 | Roads and Highways | FDOT5-03-C | FDOT District 5 | N/A | D5_70012-3503-01 (Missing from model) | Pond WRA 1. | Wet Detention Pond | Completed | 1989 | 57 | 26 | A | 22 | Not provided | Not provided | Florida Legislature | Not provided | N/A | Structural | 2013 | Central Indian River Lagoon | 28.001035 | -80.618482 | 2012 | Efficientcy Formula and TA | yes
FDOT District 5 | Central IRL | A | IR12-21 | 0.56 | 0.48 | 0.16468 | 10.8446 | 1.5222 | 1.7859 | 0.25068 | 8140 | Roads and Highways | FDOT5-03-C | FDOT District 5 | N/A | D5_70012-3503-01 (Missing from model) | Pond WRA 1. | Wet Detention Pond | Completed | 1989 | 57 | 26 | A | 22 | Not provided | Not provided | Florida Legislature | Not provided | N/A | Structural | 2013 | Central Indian River Lagoon | 28.001035 | -80.618482 | 2012 | Efficientcy Formula and TA | yes
FDOT District 5 | Central IRL | A | IR12-21 | 0.56 | 0.48 | 0.039557 | 12.6347 | 1.6632 | 0.49979 | 0.065789 | 1400 | Commercial and Services | FDOT5-03-C | FDOT District 5 | N/A | D5_70012-3503-01 (Missing from model) | Pond WRA 1. | Wet Detention Pond | Completed | 1989 | 57 | 26 | A | 22 | Not provided | Not provided | Florida Legislature | Not provided | N/A | Structural | 2013 | Central Indian River Lagoon | 28.001035 | -80.618482 | 2012 | Efficientcy Formula and TA | yes
FDOT District 5 | Central IRL | A | IR12-21 | 0.56 | 0.48 | 0.25415 | 12.6347 | 1.6632 | 3.2112 | 0.4227 | 8140 | Roads and Highways | FDOT5-03-C | FDOT District 5 | N/A | D5_70012-3503-01 (Missing from model) | Pond WRA 1. | Wet Detention Pond | Completed | 1989 | 57 | 26 | A | 22 | Not provided | Not provided | Florida Legislature | Not provided | N/A | Structural | 2013 | Central Indian River Lagoon | 28.001035 | -80.618482 | 2012 | Efficientcy Formula and TA | yes
FDOT District 5 | Central IRL | A | IR12-21 | 0.56 | 0.48 | 0.00054103 | 12.6347 | 1.6632 | 0.0068357 | 0.00089981 | 1410 | Retail Sales and Services | FDOT5-03-C | FDOT District 5 | N/A | D5_70012-3503-01 (Missing from model) | Pond WRA 1. | Wet Detention Pond | Completed | 1989 | 57 | 26 | A | 22 | Not provided | Not provided | Florida Legislature | Not provided | N/A | Structural | 2013 | Central Indian River Lagoon | 28.001035 | -80.618482 | 2012 | Efficientcy Formula and TA | yes
FDOT District 5 | Central IRL | A | IR12-21 | 0.56 | 0.48 | 0.0019299 | 12.6347 | 1.6632 | 0.024384 | 0.0032098 | 1410 | Retail Sales and Services | FDOT5-03-C | FDOT District 5 | N/A | D5_70012-3503-01 (Missing from model) | Pond WRA 1. | Wet Detention Pond | Completed | 1989 | 57 | 26 | A | 22 | Not provided | Not provided | Florida Legislature | Not provided | N/A | Structural | 2013 | Central Indian River Lagoon | 28.001035 | -80.618482 | 2012 | Efficientcy Formula and TA | yes
FDOT District 5 | Central IRL | A | IR12-21 | 0.56 | 0.48 | 0.0028666 | 12.6347 | 1.6632 | 0.036219 | 0.0047676 | 1410 | Retail Sales and Services | FDOT5-03-C | FDOT District 5 | N/A | D5_70012-3503-01 (Missing from model) | Pond WRA 1. | Wet Detention Pond | Completed | 1989 | 57 | 26 | A | 22 | Not provided | Not provided | Florida Legislature | Not provided | N/A | Structural | 2013 | Central Indian River Lagoon | 28.001035 | -80.618482 | 2012 | Efficientcy Formula and TA | yes
FDOT District 5 | Central IRL | A | IR12-21 | 0.56 | 0.48 | 0.12563 | 10.9308 | 1.5427 | 1.3733 | 0.19381 | 8140 | Roads and Highways | FDOT5-03-C | FDOT District 5 | N/A | D5_70012-3503-01 (Missing from model) | Pond WRA 1. | Wet Detention Pond | Completed | 1989 | 57 | 26 | A | 22 | Not provided | Not provided | Florida Legislature | Not provided | N/A | Structural | 2013 | Central Indian River Lagoon | 28.001035 | -80.618482 | 2012 | Efficientcy Formula and TA | yes
FDOT District 5 | Central IRL | A | IR12-21 | 0.56 | 0.48 | 0.24277 | 10.9838 | 1.5284 | 2.6666 | 0.37106 | 8140 | Roads and Highways | FDOT5-03-C | FDOT District 5 | N/A | D5_70012-3503-01 (Missing from model) | Pond WRA 1. | Wet Detention Pond | Completed | 1989 | 57 | 26 | A | 22 | Not provided | Not provided | Florida Legislature | Not provided | N/A | Structural | 2013 | Central Indian River Lagoon | 28.001035 | -80.618482 | 2012 | Efficientcy Formula and TA | yes
FDOT District 5 | Central IRL | A | IR12-21 | 0.56 | 0.48 | 0.070817 | 7.3993 | 1.0073 | 0.524 | 0.071337 | 2110 | Improved Pasture | FDOT5-03-C | FDOT District 5 | N/A | D5_70012-3503-01 (Missing from model) | Pond WRA 1. | Wet Detention Pond | Completed | 1989 | 57 | 26 | A | 22 | Not provided | Not provided | Florida Legislature | Not provided | N/A | Structural | 2013 | Central Indian River Lagoon | 28.001035 | -80.618482 | 2012 | Efficientcy Formula and TA | yes
FDOT District 5 | Central IRL | A | IR12-21 | 0.56 | 0.48 | 0.54695 | 7.3993 | 1.0073 | 4.047 | 0.55096 | 3200 | Shrub and Brushland | FDOT5-03-C | FDOT District 5 | N/A | D5_70012-3503-01 (Missing from model) | Pond WRA 1. | Wet Detention Pond | Completed | 1989 | 57 | 26 | A | 22 | Not provided | Not provided | Florida Legislature | Not provided | N/A | Structural | 2013 | Central Indian River Lagoon | 28.001035 | -80.618482 | 2012 | Efficientcy Formula and TA | yes
FDOT District 5 | Central IRL | A | IR12-21 | 0.56 | 0.48 | 0.18872 | 10.6881 | 1.4723 | 2.0171 | 0.27785 | 8140 | Roads and Highways | FDOT5-03-C | FDOT District 5 | N/A | D5_70012-3503-01 (Missing from model) | Pond WRA 1. | Wet Detention Pond | Completed | 1989 | 57 | 26 | A | 22 | Not provided | Not provided | Florida Legislature | Not provided | N/A | Structural | 2013 | Central Indian River Lagoon | 28.001035 | -80.618482 | 2012 | Efficientcy Formula and TA | yes
FDOT District 5 | Central IRL | A | IR12-21 | 0.56 | 0.48 | 0.0009292 | 3.5717 | 0.26616 | 0.0033188 | 0.00024732 | 5300 | Reservoirs | FDOT5-03-C | FDOT District 5 | N/A | D5_70012-3503-01 (Missing from model) | Pond WRA 1. | Wet Detention Pond | Completed | 1989 | 57 | 26 | A | 22 | Not provided | Not provided | Florida Legislature | Not provided | N/A | Structural | 2013 | Central Indian River Lagoon | 28.001035 | -80.618482 | 2012 | Efficientcy Formula and TA | yes
FDOT District 5 | Central IRL | A | IR12-21 | 0.56 | 0.48 | 0.061574 | 3.5717 | 0.26616 | 0.21992 | 0.016388 | 5300 | Reservoirs | FDOT5-03-C | FDOT District 5 | N/A | D5_70012-3503-01 (Missing from model) | Pond WRA 1. | Wet Detention Pond | Completed | 1989 | 57 | 26 | A | 22 | Not provided | Not provided | Florida Legislature | Not provided | N/A | Structural | 2013 | Central Indian River Lagoon | 28.001035 | -80.618482 | 2012 | Efficientcy Formula and TA | yes
FDOT District 5 | Central IRL | A | IR12-21 | 0.56 | 0.48 | 0.00083666 | 3.5717 | 0.26616 | 0.0029883 | 0.00022269 | 6410 | Freshwater marshes | FDOT5-03-C | FDOT District 5 | N/A | D5_70012-3503-01 (Missing from model) | Pond WRA 1. | Wet Detention Pond | Completed | 1989 | 57 | 26 | A | 22 | Not provided | Not provided | Florida Legislature | Not provided | N/A | Structural | 2013 | Central Indian River Lagoon | 28.001035 | -80.618482 | 2012 | Efficientcy Formula and TA | yes
FDOT District 5 | Central IRL | A | IR12-21 | 0.56 | 0.48 | 0.027153 | 3.5717 | 0.26616 | 0.096981 | 0.007227 | 6410 | Freshwater marshes | FDOT5-03-C | FDOT District 5 | N/A | D5_70012-3503-01 (Missing from model) | Pond WRA 1. | Wet Detention Pond | Completed | 1989 | 57 | 26 | A | 22 | Not provided | Not provided | Florida Legislature | Not provided | N/A | Structural | 2013 | Central Indian River Lagoon | 28.001035 | -80.618482 | 2012 | Efficientcy Formula and TA | yes
FDOT District 5 | Central IRL | A | IR12-21 | 0.56 | 0.48 | 0.15045 | 3.5717 | 0.26616 | 0.53735 | 0.040043 | 8370 | Surface Water Collection Basin | FDOT5-03-C | FDOT District 5 | N/A | D5_70012-3503-01 (Missing from model) | Pond WRA 1. | Wet Detention Pond | Completed | 1989 | 57 | 26 | A | 22 | Not provided | Not provided | Florida Legislature | Not provided | N/A | Structural | 2013 | Central Indian River Lagoon | 28.001035 | -80.618482 | 2012 | Efficientcy Formula and TA | yes
FDOT District 5 | Central IRL | A | IR12-21 | 0.56 | 0.48 | 0.0001925 | 3.5717 | 0.26616 | 0.00068754 | 5.1235e-05 | 8370 | Surface Water Collection Basin | FDOT5-03-C | FDOT District 5 | N/A | D5_70012-3503-01 (Missing from model) | Pond WRA 1. | Wet Detention Pond | Completed | 1989 | 57 | 26 | A | 22 | Not provided | Not provided | Florida Legislature | Not provided | N/A | Structural | 2013 | Central Indian River Lagoon | 28.001035 | -80.618482 | 2012 | Efficientcy Formula and TA | yes
FDOT District 5 | Central IRL | A | IR12-21 | 0.56 | 0.48 | 0.024214 | 10.9958 | 1.5692 | 0.26625 | 0.037996 | 1200 | Residential, Medium Density-Two-five dwellingunits per acre | FDOT5-03-C | FDOT District 5 | N/A | D5_70012-3503-01 (Missing from model) | Pond WRA 1. | Wet Detention Pond | Completed | 1989 | 57 | 26 | A | 22 | Not provided | Not provided | Florida Legislature | Not provided | N/A | Structural | 2013 | Central Indian River Lagoon | 28.001035 | -80.618482 | 2012 | Efficientcy Formula and TA | yes
FDOT District 5 | Central IRL | A | IR12-21 | 0.56 | 0.48 | 0.16117 | 10.9958 | 1.5692 | 1.7722 | 0.25291 | 8140 | Roads and Highways | FDOT5-03-C | FDOT District 5 | N/A | D5_70012-3503-01 (Missing from model) | Pond WRA 1. | Wet Detention Pond | Completed | 1989 | 57 | 26 | A | 22 | Not provided | Not provided | Florida Legislature | Not provided | N/A | Structural | 2013 | Central Indian River Lagoon | 28.001035 | -80.618482 | 2012 | Efficientcy Formula and TA | yes
FDOT District 5 | Central IRL | A | IR12-21 | 0.56 | 0.48 | 0.037262 | 11.012 | 1.4661 | 0.41033 | 0.054629 | 1400 | Commercial and Services | FDOT5-03-C | FDOT District 5 | N/A | D5_70012-3503-01 (Missing from model) | Pond WRA 1. | Wet Detention Pond | Completed | 1989 | 57 | 26 | A | 22 | Not provided | Not provided | Florida Legislature | Not provided | N/A | Structural | 2013 | Central Indian River Lagoon | 28.001035 | -80.618482 | 2012 | Efficientcy Formula and TA | yes
FDOT District 5 | Central IRL | A | IR12-21 | 0.56 | 0.48 | 0.24693 | 11.012 | 1.4661 | 2.7192 | 0.36202 | 8140 | Roads and Highways | FDOT5-03-C | FDOT District 5 | N/A | D5_70012-3503-01 (Missing from model) | Pond WRA 1. | Wet Detention Pond | Completed | 1989 | 57 | 26 | A | 22 | Not provided | Not provided | Florida Legislature | Not provided | N/A | Structural | 2013 | Central Indian River Lagoon | 28.001035 | -80.618482 | 2012 | Efficientcy Formula and TA | yes
FDOT District 5 | Central IRL | A | IR12-21 | 0.56 | 0.48 | 0.00040169 | 11.012 | 1.4661 | 0.0044234 | 0.00058891 | 1410 | Retail Sales and Services | FDOT5-03-C | FDOT District 5 | N/A | D5_70012-3503-01 (Missing from model) | Pond WRA 1. | Wet Detention Pond | Completed | 1989 | 57 | 26 | A | 22 | Not provided | Not provided | Florida Legislature | Not provided | N/A | Structural | 2013 | Central Indian River Lagoon | 28.001035 | -80.618482 | 2012 | Efficientcy Formula and TA | yes
FDOT District 5 | Central IRL | A | IR12-21 | 0.56 | 0.48 | 0.11309 | 3.5471 | 0.38341 | 0.40113 | 0.043359 | 3300 | Mixed Rangeland | FDOT5-03-C | FDOT District 5 | N/A | D5_70012-3503-01 (Missing from model) | Pond WRA 1. | Wet Detention Pond | Completed | 1989 | 57 | 26 | A | 22 | Not provided | Not provided | Florida Legislature | Not provided | N/A | Structural | 2013 | Central Indian River Lagoon | 28.001035 | -80.618482 | 2012 | Efficientcy Formula and TA | yes
FDOT District 5 | Central IRL | A | IR12-21 | 0.56 | 0.48 | 0.026665 | 3.5471 | 0.38341 | 0.094583 | 0.010224 | 5300 | Reservoirs | FDOT5-03-C | FDOT District 5 | N/A | D5_70012-3503-01 (Missing from model) | Pond WRA 1. | Wet Detention Pond | Completed | 1989 | 57 | 26 | A | 22 | Not provided | Not provided | Florida Legislature | Not provided | N/A | Structural | 2013 | Central Indian River Lagoon | 28.001035 | -80.618482 | 2012 | Efficientcy Formula and TA | yes
FDOT District 5 | Central IRL | A | IR12-21 | 0.56 | 0.48 | 0.0844 | 3.5471 | 0.38341 | 0.29938 | 0.03236 | 5300 | Reservoirs | FDOT5-03-C | FDOT District 5 | N/A | D5_70012-3503-01 (Missing from model) | Pond WRA 1. | Wet Detention Pond | Completed | 1989 | 57 | 26 | A | 22 | Not provided | Not provided | Florida Legislature | Not provided | N/A | Structural | 2013 | Central Indian River Lagoon | 28.001035 | -80.618482 | 2012 | Efficientcy Formula and TA | yes
FDOT District 5 | Central IRL | A | IR12-21 | 0.56 | 0.48 | 0.0073964 | 3.5471 | 0.38341 | 0.026236 | 0.0028359 | 6410 | Freshwater marshes | FDOT5-03-C | FDOT District 5 | N/A | D5_70012-3503-01 (Missing from model) | Pond WRA 1. | Wet Detention Pond | Completed | 1989 | 57 | 26 | A | 22 | Not provided | Not provided | Florida Legislature | Not provided | N/A | Structural | 2013 | Central Indian River Lagoon | 28.001035 | -80.618482 | 2012 | Efficientcy Formula and TA | yes
FDOT District 5 | Central IRL | A | IR12-21 | 0.56 | 0.48 | 0.033519 | 3.5471 | 0.38341 | 0.1189 | 0.012852 | 6410 | Freshwater marshes | FDOT5-03-C | FDOT District 5 | N/A | D5_70012-3503-01 (Missing from model) | Pond WRA 1. | Wet Detention Pond | Completed | 1989 | 57 | 26 | A | 22 | Not provided | Not provided | Florida Legislature | Not provided | N/A | Structural | 2013 | Central Indian River Lagoon | 28.001035 | -80.618482 | 2012 | Efficientcy Formula and TA | yes
FDOT District 5 | Central IRL | A | IR12-21 | 0.56 | 0.48 | 0.13663 | 3.5471 | 0.38341 | 0.48466 | 0.052387 | 8370 | Surface Water Collection Basin | FDOT5-03-C | FDOT District 5 | N/A | D5_70012-3503-01 (Missing from model) | Pond WRA 1. | Wet Detention Pond | Completed | 1989 | 57 | 26 | A | 22 | Not provided | Not provided | Florida Legislature | Not provided | N/A | Structural | 2013 | Central Indian River Lagoon | 28.001035 | -80.618482 | 2012 | Efficientcy Formula and TA | yes
FDOT District 5 | Central IRL | A | IR12-21 | 0.56 | 0.48 | 0.049774 | 2.3373 | 0.3314 | 0.11634 | 0.016495 | 8140 | Roads and Highways | FDOT5-03-C | FDOT District 5 | N/A | D5_70012-3503-01 (Missing from model) | Pond WRA 1. | Wet Detention Pond | Completed | 1989 | 57 | 26 | A | 22 | Not provided | Not provided | Florida Legislature | Not provided | N/A | Structural | 2013 | Central Indian River Lagoon | 28.001035 | -80.618482 | 2012 | Efficientcy Formula and TA | yes
FDOT District 5 | Central IRL | A | IR12-21 | 0.56 | 0.48 | 0.17054 | 2.3373 | 0.3314 | 0.39861 | 0.056518 | 8370 | Surface Water Collection Basin | FDOT5-03-C | FDOT District 5 | N/A | D5_70012-3503-01 (Missing from model) | Pond WRA 1. | Wet Detention Pond | Completed | 1989 | 57 | 26 | A | 22 | Not provided | Not provided | Florida Legislature | Not provided | N/A | Structural | 2013 | Central Indian River Lagoon | 28.001035 | -80.618482 | 2012 | Efficientcy Formula and TA | yes
FDOT District 5 | Central IRL | A | IR12-21 | 0.56 | 0.48 | 0.02825 | 4.9331 | 0.42263 | 0.13936 | 0.011939 | 6410 | Freshwater marshes | FDOT5-03-C | FDOT District 5 | N/A | D5_70012-3503-01 (Missing from model) | Pond WRA 1. | Wet Detention Pond | Completed | 1989 | 57 | 26 | A | 22 | Not provided | Not provided | Florida Legislature | Not provided | N/A | Structural | 2013 | Central Indian River Lagoon | 28.001035 | -80.618482 | 2012 | Efficientcy Formula and TA | yes
FDOT District 5 | Central IRL | A | IR12-21 | 0.56 | 0.48 | 0.032202 | 4.9331 | 0.42263 | 0.15886 | 0.01361 | 6410 | Freshwater marshes | FDOT5-03-C | FDOT District 5 | N/A | D5_70012-3503-01 (Missing from model) | Pond WRA 1. | Wet Detention Pond | Completed | 1989 | 57 | 26 | A | 22 | Not provided | Not provided | Florida Legislature | Not provided | N/A | Structural | 2013 | Central Indian River Lagoon | 28.001035 | -80.618482 | 2012 | Efficientcy Formula and TA | yes
FDOT District 5 | Central IRL | A | IR12-21 | 0.56 | 0.48 | 0.15384 | 4.9331 | 0.42263 | 0.75893 | 0.065019 | 8370 | Surface Water Collection Basin | FDOT5-03-C | FDOT District 5 | N/A | D5_70012-3503-01 (Missing from model) | Pond WRA 1. | Wet Detention Pond | Completed | 1989 | 57 | 26 | A | 22 | Not provided | Not provided | Florida Legislature | Not provided | N/A | Structural | 2013 | Central Indian River Lagoon | 28.001035 | -80.618482 | 2012 | Efficientcy Formula and TA | yes
FDOT District 5 | Central IRL | A | IR12-21 | 0.56 | 0.48 | 0.11575 | 3.1526 | 0.32562 | 0.3649 | 0.03769 | 3300 | Mixed Rangeland | FDOT5-03-C | FDOT District 5 | N/A | D5_70012-3503-01 (Missing from model) | Pond WRA 1. | Wet Detention Pond | Completed | 1989 | 57 | 26 | A | 22 | Not provided | Not provided | Florida Legislature | Not provided | N/A | Structural | 2013 | Central Indian River Lagoon | 28.001035 | -80.618482 | 2012 | Efficientcy Formula and TA | yes
FDOT District 5 | Central IRL | A | IR12-21 | 0.56 | 0.48 | 0.033677 | 3.1526 | 0.32562 | 0.10617 | 0.010966 | 5300 | Reservoirs | FDOT5-03-C | FDOT District 5 | N/A | D5_70012-3503-01 (Missing from model) | Pond WRA 1. | Wet Detention Pond | Completed | 1989 | 57 | 26 | A | 22 | Not provided | Not provided | Florida Legislature | Not provided | N/A | Structural | 2013 | Central Indian River Lagoon | 28.001035 | -80.618482 | 2012 | Efficientcy Formula and TA | yes
FDOT District 5 | Central IRL | A | IR12-21 | 0.56 | 0.48 | 0.055077 | 3.1526 | 0.32562 | 0.17363 | 0.017934 | 5300 | Reservoirs | FDOT5-03-C | FDOT District 5 | N/A | D5_70012-3503-01 (Missing from model) | Pond WRA 1. | Wet Detention Pond | Completed | 1989 | 57 | 26 | A | 22 | Not provided | Not provided | Florida Legislature | Not provided | N/A | Structural | 2013 | Central Indian River Lagoon | 28.001035 | -80.618482 | 2012 | Efficientcy Formula and TA | yes
FDOT District 5 | Central IRL | A | IR12-21 | 0.56 | 0.48 | 0.15197 | 3.1526 | 0.32562 | 0.47911 | 0.049486 | 8370 | Surface Water Collection Basin | FDOT5-03-C | FDOT District 5 | N/A | D5_70012-3503-01 (Missing from model) | Pond WRA 1. | Wet Detention Pond | Completed | 1989 | 57 | 26 | A | 22 | Not provided | Not provided | Florida Legislature | Not provided | N/A | Structural | 2013 | Central Indian River Lagoon | 28.001035 | -80.618482 | 2012 | Efficientcy Formula and TA | yes
FDOT District 5 | Central IRL | A | IR12-21 | 0.56 | 0.48 | 0.00073963 | 3.1526 | 0.32562 | 0.0023317 | 0.00024084 | 8370 | Surface Water Collection Basin | FDOT5-03-C | FDOT District 5 | N/A | D5_70012-3503-01 (Missing from model) | Pond WRA 1. | Wet Detention Pond | Completed | 1989 | 57 | 26 | A | 22 | Not provided | Not provided | Florida Legislature | Not provided | N/A | Structural | 2013 | Central Indian River Lagoon | 28.001035 | -80.618482 | 2012 | Efficientcy Formula and TA | yes
FDOT District 5 | Central IRL | A | IR12-21 | 0.56 | 0.48 | 0.00020001 | 10.0158 | 1.2875 | 0.0020033 | 0.00025752 | 6430 | Wet prairies | FDOT5-03-C | FDOT District 5 | N/A | D5_70012-3503-01 (Missing from model) | Pond WRA 1. | Wet Detention Pond | Completed | 1989 | 57 | 26 | A | 22 | Not provided | Not provided | Florida Legislature | Not provided | N/A | Structural | 2013 | Central Indian River Lagoon | 28.001035 | -80.618482 | 2012 | Efficientcy Formula and TA | yes
FDOT District 5 | Central IRL | A | IR12-21 | 0.56 | 0.48 | 0.34481 | 10.0158 | 1.2875 | 3.4535 | 0.44395 | 8140 | Roads and Highways | FDOT5-03-C | FDOT District 5 | N/A | D5_70012-3503-01 (Missing from model) | Pond WRA 1. | Wet Detention Pond | Completed | 1989 | 57 | 26 | A | 22 | Not provided | Not provided | Florida Legislature | Not provided | N/A | Structural | 2013 | Central Indian River Lagoon | 28.001035 | -80.618482 | 2012 | Efficientcy Formula and TA | yes
FDOT District 5 | Central IRL | A | IR12-21 | 0.56 | 0.48 | 0.036399 | 9.6503 | 1.1772 | 0.35127 | 0.04285 | 2110 | Improved Pasture | FDOT5-03-C | FDOT District 5 | N/A | D5_70012-3503-01 (Missing from model) | Pond WRA 1. | Wet Detention Pond | Completed | 1989 | 57 | 26 | A | 22 | Not provided | Not provided | Florida Legislature | Not provided | N/A | Structural | 2013 | Central Indian River Lagoon | 28.001035 | -80.618482 | 2012 | Efficientcy Formula and TA | yes
FDOT District 5 | Central IRL | A | IR12-21 | 0.56 | 0.48 | 0.0363 | 12.5488 | 1.6523 | 0.45552 | 0.059979 | 1400 | Commercial and Services | FDOT5-03-C | FDOT District 5 | N/A | D5_70012-3503-01 (Missing from model) | Pond WRA 1. | Wet Detention Pond | Completed | 1989 | 57 | 26 | A | 22 | Not provided | Not provided | Florida Legislature | Not provided | N/A | Structural | 2013 | Central Indian River Lagoon | 28.001035 | -80.618482 | 2012 | Efficientcy Formula and TA | yes
FDOT District 5 | Central IRL | A | IR12-21 | 0.56 | 0.48 | 0.23248 | 12.5488 | 1.6523 | 2.9174 | 0.38413 | 8140 | Roads and Highways | FDOT5-03-C | FDOT District 5 | N/A | D5_70012-3503-01 (Missing from model) | Pond WRA 1. | Wet Detention Pond | Completed | 1989 | 57 | 26 | A | 22 | Not provided | Not provided | Florida Legislature | Not provided | N/A | Structural | 2013 | Central Indian River Lagoon | 28.001035 | -80.618482 | 2012 | Efficientcy Formula and TA | yes
FDOT District 5 | Central IRL | A | IR12-21 | 0.56 | 0.48 | 0.00040354 | 12.5488 | 1.6523 | 0.005064 | 0.00066677 | 1430 | Professional Services | FDOT5-03-C | FDOT District 5 | N/A | D5_70012-3503-01 (Missing from model) | Pond WRA 1. | Wet Detention Pond | Completed | 1989 | 57 | 26 | A | 22 | Not provided | Not provided | Florida Legislature | Not provided | N/A | Structural | 2013 | Central Indian River Lagoon | 28.001035 | -80.618482 | 2012 | Efficientcy Formula and TA | yes
FDOT District 5 | Central IRL | A | IR12-21 | 0.56 | 0.48 | 0.2201 | 13.5747 | 1.7954 | 2.9878 | 0.39518 | 1400 | Commercial and Services | FDOT5-03-C | FDOT District 5 | N/A | D5_70012-3503-01 (Missing from model) | Pond WRA 1. | Wet Detention Pond | Completed | 1989 | 57 | 26 | A | 22 | Not provided | Not provided | Florida Legislature | Not provided | N/A | Structural | 2013 | Central Indian River Lagoon | 28.001035 | -80.618482 | 2012 | Efficientcy Formula and TA | yes
FDOT District 5 | Central IRL | A | IR12-21 | 0.56 | 0.48 | 0.0026189 | 13.5747 | 1.7954 | 0.03555 | 0.004702 | 1420 | Wholesale Sales and Services <Excluding warehouses associated with industrial use> | FDOT5-03-C | FDOT District 5 | N/A | D5_70012-3503-01 (Missing from model) | Pond WRA 1. | Wet Detention Pond | Completed | 1989 | 57 | 26 | A | 22 | Not provided | Not provided | Florida Legislature | Not provided | N/A | Structural | 2013 | Central Indian River Lagoon | 28.001035 | -80.618482 | 2012 | Efficientcy Formula and TA | yes
FDOT District 5 | Central IRL | A | IR12-21 | 0.56 | 0.48 | 0.013558 | 13.5747 | 1.7954 | 0.18405 | 0.024343 | 1410 | Retail Sales and Services | FDOT5-03-C | FDOT District 5 | N/A | D5_70012-3503-01 (Missing from model) | Pond WRA 1. | Wet Detention Pond | Completed | 1989 | 57 | 26 | A | 22 | Not provided | Not provided | Florida Legislature | Not provided | N/A | Structural | 2013 | Central Indian River Lagoon | 28.001035 | -80.618482 | 2012 | Efficientcy Formula and TA | yes
FDOT District 5 | Central IRL | A | IR12-21 | 0.56 | 0.48 | 0.26327 | 4.9268 | 0.6201 | 1.2971 | 0.16326 | 3200 | Shrub and Brushland | FDOT5-03-C | FDOT District 5 | N/A | D5_70012-3503-01 (Missing from model) | Pond WRA 1. | Wet Detention Pond | Completed | 1989 | 57 | 26 | A | 22 | Not provided | Not provided | Florida Legislature | Not provided | N/A | Structural | 2013 | Central Indian River Lagoon | 28.001035 | -80.618482 | 2012 | Efficientcy Formula and TA | yes
FDOT District 5 | Central IRL | A | IR12-21 | 0.56 | 0.48 | 0.0039501 | 4.9268 | 0.6201 | 0.019461 | 0.0024495 | 4110 | Pine flatwoods | FDOT5-03-C | FDOT District 5 | N/A | D5_70012-3503-01 (Missing from model) | Pond WRA 1. | Wet Detention Pond | Completed | 1989 | 57 | 26 | A | 22 | Not provided | Not provided | Florida Legislature | Not provided | N/A | Structural | 2013 | Central Indian River Lagoon | 28.001035 | -80.618482 | 2012 | Efficientcy Formula and TA | yes
FDOT District 5 | Central IRL | A | IR12-21 | 0.56 | 0.48 | 0.019331 | 4.9268 | 0.6201 | 0.095238 | 0.011987 | 6410 | Freshwater marshes | FDOT5-03-C | FDOT District 5 | N/A | D5_70012-3503-01 (Missing from model) | Pond WRA 1. | Wet Detention Pond | Completed | 1989 | 57 | 26 | A | 22 | Not provided | Not provided | Florida Legislature | Not provided | N/A | Structural | 2013 | Central Indian River Lagoon | 28.001035 | -80.618482 | 2012 | Efficientcy Formula and TA | yes
FDOT District 5 | Central IRL | A | IR12-21 | 0.56 | 0.48 | 0.028505 | 4.9268 | 0.6201 | 0.14044 | 0.017676 | 6410 | Freshwater marshes | FDOT5-03-C | FDOT District 5 | N/A | D5_70012-3503-01 (Missing from model) | Pond WRA 1. | Wet Detention Pond | Completed | 1989 | 57 | 26 | A | 22 | Not provided | Not provided | Florida Legislature | Not provided | N/A | Structural | 2013 | Central Indian River Lagoon | 28.001035 | -80.618482 | 2012 | Efficientcy Formula and TA | yes
FDOT District 5 | Central IRL | A | IR12-21 | 0.56 | 0.48 | 0.14276 | 4.9268 | 0.6201 | 0.70334 | 0.088526 | 8370 | Surface Water Collection Basin | FDOT5-03-C | FDOT District 5 | N/A | D5_70012-3503-01 (Missing from model) | Pond WRA 1. | Wet Detention Pond | Completed | 1989 | 57 | 26 | A | 22 | Not provided | Not provided | Florida Legislature | Not provided | N/A | Structural | 2013 | Central Indian River Lagoon | 28.001035 | -80.618482 | 2012 | Efficientcy Formula and TA | yes
FDOT District 5 | Central IRL | A | IR12-21 | 0.56 | 0.48 | 0.012806 | 4.7735 | 0.41305 | 0.061129 | 0.0052894 | 6410 | Freshwater marshes | FDOT5-03-C | FDOT District 5 | N/A | D5_70012-3503-01 (Missing from model) | Pond WRA 1. | Wet Detention Pond | Completed | 1989 | 57 | 26 | A | 22 | Not provided | Not provided | Florida Legislature | Not provided | N/A | Structural | 2013 | Central Indian River Lagoon | 28.001035 | -80.618482 | 2012 | Efficientcy Formula and TA | yes
FDOT District 5 | Central IRL | A | IR12-21 | 0.56 | 0.48 | 0.062666 | 4.7735 | 0.41305 | 0.29914 | 0.025884 | 6410 | Freshwater marshes | FDOT5-03-C | FDOT District 5 | N/A | D5_70012-3503-01 (Missing from model) | Pond WRA 1. | Wet Detention Pond | Completed | 1989 | 57 | 26 | A | 22 | Not provided | Not provided | Florida Legislature | Not provided | N/A | Structural | 2013 | Central Indian River Lagoon | 28.001035 | -80.618482 | 2012 | Efficientcy Formula and TA | yes
FDOT District 5 | Central IRL | A | IR12-21 | 0.56 | 0.48 | 0.15224 | 4.7735 | 0.41305 | 0.72673 | 0.062883 | 8370 | Surface Water Collection Basin | FDOT5-03-C | FDOT District 5 | N/A | D5_70012-3503-01 (Missing from model) | Pond WRA 1. | Wet Detention Pond | Completed | 1989 | 57 | 26 | A | 22 | Not provided | Not provided | Florida Legislature | Not provided | N/A | Structural | 2013 | Central Indian River Lagoon | 28.001035 | -80.618482 | 2012 | Efficientcy Formula and TA | yes
FDOT District 5 | Central IRL | A | IR12-21 | 0.56 | 0.48 | 0.12529 | 13.0472 | 1.7214 | 1.6347 | 0.21567 | 1400 | Commercial and Services | FDOT5-03-C | FDOT District 5 | N/A | D5_70012-3503-01 (Missing from model) | Pond WRA 1. | Wet Detention Pond | Completed | 1989 | 57 | 26 | A | 22 | Not provided | Not provided | Florida Legislature | Not provided | N/A | Structural | 2013 | Central Indian River Lagoon | 28.001035 | -80.618482 | 2012 | Efficientcy Formula and TA | yes
FDOT District 5 | Central IRL | A | IR12-21 | 0.56 | 0.48 | 0.12531 | 13.0472 | 1.7214 | 1.635 | 0.21571 | 8140 | Roads and Highways | FDOT5-03-C | FDOT District 5 | N/A | D5_70012-3503-01 (Missing from model) | Pond WRA 1. | Wet Detention Pond | Completed | 1989 | 57 | 26 | A | 22 | Not provided | Not provided | Florida Legislature | Not provided | N/A | Structural | 2013 | Central Indian River Lagoon | 28.001035 | -80.618482 | 2012 | Efficientcy Formula and TA | yes
FDOT District 5 | Central IRL | A | IR12-21 | 0.56 | 0.48 | 0.010757 | 13.0472 | 1.7214 | 0.14035 | 0.018517 | 1410 | Retail Sales and Services | FDOT5-03-C | FDOT District 5 | N/A | D5_70012-3503-01 (Missing from model) | Pond WRA 1. | Wet Detention Pond | Completed | 1989 | 57 | 26 | A | 22 | Not provided | Not provided | Florida Legislature | Not provided | N/A | Structural | 2013 | Central Indian River Lagoon | 28.001035 | -80.618482 | 2012 | Efficientcy Formula and TA | yes
FDOT District 5 | Central IRL | A | IR12-21 | 0.56 | 0.48 | 0.00030313 | 13.0472 | 1.7214 | 0.003955 | 0.0005218 | 1420 | Wholesale Sales and Services <Excluding warehouses associated with industrial use> | FDOT5-03-C | FDOT District 5 | N/A | D5_70012-3503-01 (Missing from model) | Pond WRA 1. | Wet Detention Pond | Completed | 1989 | 57 | 26 | A | 22 | Not provided | Not provided | Florida Legislature | Not provided | N/A | Structural | 2013 | Central Indian River Lagoon | 28.001035 | -80.618482 | 2012 | Efficientcy Formula and TA | yes
FDOT District 5 | Central IRL | A | IR12-21 | 0.56 | 0.48 | 0.00018053 | 13.0472 | 1.7214 | 0.0023554 | 0.00031076 | 1430 | Professional Services | FDOT5-03-C | FDOT District 5 | N/A | D5_70012-3503-01 (Missing from model) | Pond WRA 1. | Wet Detention Pond | Completed | 1989 | 57 | 26 | A | 22 | Not provided | Not provided | Florida Legislature | Not provided | N/A | Structural | 2013 | Central Indian River Lagoon | 28.001035 | -80.618482 | 2012 | Efficientcy Formula and TA | yes
FDOT District 5 | Central IRL | A | IR12-21 | 0.56 | 0.48 | 0.020068 | 11.7443 | 1.5414 | 0.23568 | 0.030933 | 1400 | Commercial and Services | FDOT5-03-C | FDOT District 5 | N/A | D5_70012-3503-01 (Missing from model) | Pond WRA 1. | Wet Detention Pond | Completed | 1989 | 57 | 26 | A | 22 | Not provided | Not provided | Florida Legislature | Not provided | N/A | Structural | 2013 | Central Indian River Lagoon | 28.001035 | -80.618482 | 2012 | Efficientcy Formula and TA | yes
FDOT District 5 | Central IRL | A | IR12-21 | 0.56 | 0.48 | 0.1932 | 11.7443 | 1.5414 | 2.269 | 0.29781 | 8140 | Roads and Highways | FDOT5-03-C | FDOT District 5 | N/A | D5_70012-3503-01 (Missing from model) | Pond WRA 1. | Wet Detention Pond | Completed | 1989 | 57 | 26 | A | 22 | Not provided | Not provided | Florida Legislature | Not provided | N/A | Structural | 2013 | Central Indian River Lagoon | 28.001035 | -80.618482 | 2012 | Efficientcy Formula and TA | yes
FDOT District 5 | Central IRL | A | IR12-21 | 0.56 | 0.48 | 0.00088831 | 11.7443 | 1.5414 | 0.010433 | 0.0013693 | 1410 | Retail Sales and Services | FDOT5-03-C | FDOT District 5 | N/A | D5_70012-3503-01 (Missing from model) | Pond WRA 1. | Wet Detention Pond | Completed | 1989 | 57 | 26 | A | 22 | Not provided | Not provided | Florida Legislature | Not provided | N/A | Structural | 2013 | Central Indian River Lagoon | 28.001035 | -80.618482 | 2012 | Efficientcy Formula and TA | yes
FDOT District 5 | Central IRL | A | IR12-21 | 0.56 | 0.48 | 8.4477e-06 | 10.1948 | 1.3847 | 8.6123e-05 | 1.1697e-05 | 1410 | Retail Sales and Services | FDOT5-03-C | FDOT District 5 | N/A | D5_70012-3503-01 (Missing from model) | Pond WRA 1. | Wet Detention Pond | Completed | 1989 | 57 | 26 | A | 22 | Not provided | Not provided | Florida Legislature | Not provided | N/A | Structural | 2013 | Central Indian River Lagoon | 28.001035 | -80.618482 | 2012 | Efficientcy Formula and TA | yes
FDOT District 5 | Central IRL | A | IR12-21 | 0.56 | 0.48 | 0.0024281 | 8.5224 | 0.90944 | 0.020693 | 0.0022082 | 6430 | Wet prairies | FDOT5-03-C | FDOT District 5 | N/A | D5_70012-3503-01 (Missing from model) | Pond WRA 1. | Wet Detention Pond | Completed | 1989 | 57 | 26 | A | 22 | Not provided | Not provided | Florida Legislature | Not provided | N/A | Structural | 2013 | Central Indian River Lagoon | 28.001035 | -80.618482 | 2012 | Efficientcy Formula and TA | yes
FDOT District 5 | Central IRL | A | IR12-21 | 0.56 | 0.48 | 0.071978 | 8.5224 | 0.90944 | 0.61343 | 0.06546 | 8140 | Roads and Highways | FDOT5-03-C | FDOT District 5 | N/A | D5_70012-3503-01 (Missing from model) | Pond WRA 1. | Wet Detention Pond | Completed | 1989 | 57 | 26 | A | 22 | Not provided | Not provided | Florida Legislature | Not provided | N/A | Structural | 2013 | Central Indian River Lagoon | 28.001035 | -80.618482 | 2012 | Efficientcy Formula and TA | yes
FDOT District 5 | Central IRL | A | IR12-21 | 0.56 | 0.48 | 0.078216 | 10.9622 | 1.5555 | 0.85742 | 0.12166 | 1200 | Residential, Medium Density-Two-five dwellingunits per acre | FDOT5-03-C | FDOT District 5 | N/A | D5_70012-3503-01 (Missing from model) | Pond WRA 1. | Wet Detention Pond | Completed | 1989 | 57 | 26 | A | 22 | Not provided | Not provided | Florida Legislature | Not provided | N/A | Structural | 2013 | Central Indian River Lagoon | 28.001035 | -80.618482 | 2012 | Efficientcy Formula and TA | yes
FDOT District 5 | Central IRL | A | IR12-21 | 0.56 | 0.48 | 0.10682 | 10.9622 | 1.5555 | 1.171 | 0.16616 | 8140 | Roads and Highways | FDOT5-03-C | FDOT District 5 | N/A | D5_70012-3503-01 (Missing from model) | Pond WRA 1. | Wet Detention Pond | Completed | 1989 | 57 | 26 | A | 22 | Not provided | Not provided | Florida Legislature | Not provided | N/A | Structural | 2013 | Central Indian River Lagoon | 28.001035 | -80.618482 | 2012 | Efficientcy Formula and TA | yes
FDOT District 5 | Central IRL | A | IR12-21 | 0.56 | 0.48 | 0.050119 | 11.0115 | 1.5375 | 0.55189 | 0.077059 | 1200 | Residential, Medium Density-Two-five dwellingunits per acre | FDOT5-03-C | FDOT District 5 | N/A | D5_70012-3503-01 (Missing from model) | Pond WRA 1. | Wet Detention Pond | Completed | 1989 | 57 | 26 | A | 22 | Not provided | Not provided | Florida Legislature | Not provided | N/A | Structural | 2013 | Central Indian River Lagoon | 28.001035 | -80.618482 | 2012 | Efficientcy Formula and TA | yes
FDOT District 5 | Central IRL | A | IR12-21 | 0.56 | 0.48 | 0.075297 | 11.0115 | 1.5375 | 0.82913 | 0.11577 | 8140 | Roads and Highways | FDOT5-03-C | FDOT District 5 | N/A | D5_70012-3503-01 (Missing from model) | Pond WRA 1. | Wet Detention Pond | Completed | 1989 | 57 | 26 | A | 22 | Not provided | Not provided | Florida Legislature | Not provided | N/A | Structural | 2013 | Central Indian River Lagoon | 28.001035 | -80.618482 | 2012 | Efficientcy Formula and TA | yes
FDOT District 5 | Central IRL | A | IR12-21 | 0.56 | 0.48 | 0.078547 | 11.1542 | 1.6039 | 0.87613 | 0.12598 | 1200 | Residential, Medium Density-Two-five dwellingunits per acre | FDOT5-03-C | FDOT District 5 | N/A | D5_70012-3503-01 (Missing from model) | Pond WRA 1. | Wet Detention Pond | Completed | 1989 | 57 | 26 | A | 22 | Not provided | Not provided | Florida Legislature | Not provided | N/A | Structural | 2013 | Central Indian River Lagoon | 28.001035 | -80.618482 | 2012 | Efficientcy Formula and TA | yes
FDOT District 5 | Central IRL | A | IR12-21 | 0.56 | 0.48 | 0.098264 | 11.1542 | 1.6039 | 1.0961 | 0.15761 | 8140 | Roads and Highways | FDOT5-03-C | FDOT District 5 | N/A | D5_70012-3503-01 (Missing from model) | Pond WRA 1. | Wet Detention Pond | Completed | 1989 | 57 | 26 | A | 22 | Not provided | Not provided | Florida Legislature | Not provided | N/A | Structural | 2013 | Central Indian River Lagoon | 28.001035 | -80.618482 | 2012 | Efficientcy Formula and TA | yes
FDOT District 5 | Central IRL | A | IR12-21 | 0.56 | 0.48 | 0.11184 | 9.7043 | 1.3897 | 1.0854 | 0.15543 | 1200 | Residential, Medium Density-Two-five dwellingunits per acre | FDOT5-03-C | FDOT District 5 | N/A | D5_70012-3503-01 (Missing from model) | Pond WRA 1. | Wet Detention Pond | Completed | 1989 | 57 | 26 | A | 22 | Not provided | Not provided | Florida Legislature | Not provided | N/A | Structural | 2013 | Central Indian River Lagoon | 28.001035 | -80.618482 | 2012 | Efficientcy Formula and TA | yes
FDOT District 5 | Central IRL | A | IR12-21 | 0.56 | 0.48 | 0.11663 | 9.7043 | 1.3897 | 1.1318 | 0.16208 | 8140 | Roads and Highways | FDOT5-03-C | FDOT District 5 | N/A | D5_70012-3503-01 (Missing from model) | Pond WRA 1. | Wet Detention Pond | Completed | 1989 | 57 | 26 | A | 22 | Not provided | Not provided | Florida Legislature | Not provided | N/A | Structural | 2013 | Central Indian River Lagoon | 28.001035 | -80.618482 | 2012 | Efficientcy Formula and TA | yes
FDOT District 5 | Central IRL | A | IR12-21 | 0.56 | 0.48 | 0.014401 | 10.761 | 1.486 | 0.15497 | 0.0214 | 1200 | Residential, Medium Density-Two-five dwellingunits per acre | FDOT5-03-C | FDOT District 5 | N/A | D5_70012-3503-01 (Missing from model) | Pond WRA 1. | Wet Detention Pond | Completed | 1989 | 57 | 26 | A | 22 | Not provided | Not provided | Florida Legislature | Not provided | N/A | Structural | 2013 | Central Indian River Lagoon | 28.001035 | -80.618482 | 2012 | Efficientcy Formula and TA | yes
FDOT District 5 | Central IRL | A | IR12-21 | 0.56 | 0.48 | 0.068457 | 10.761 | 1.486 | 0.73667 | 0.10173 | 8140 | Roads and Highways | FDOT5-03-C | FDOT District 5 | N/A | D5_70012-3503-01 (Missing from model) | Pond WRA 1. | Wet Detention Pond | Completed | 1989 | 57 | 26 | A | 22 | Not provided | Not provided | Florida Legislature | Not provided | N/A | Structural | 2013 | Central Indian River Lagoon | 28.001035 | -80.618482 | 2012 | Efficientcy Formula and TA | yes
FDOT District 5 | Central IRL | A | IR12-21 | 0.56 | 0.48 | 0.070964 | 11.1468 | 1.5977 | 0.79102 | 0.11338 | 1200 | Residential, Medium Density-Two-five dwellingunits per acre | FDOT5-03-C | FDOT District 5 | N/A | D5_70012-3503-01 (Missing from model) | Pond WRA 1. | Wet Detention Pond | Completed | 1989 | 57 | 26 | A | 22 | Not provided | Not provided | Florida Legislature | Not provided | N/A | Structural | 2013 | Central Indian River Lagoon | 28.001035 | -80.618482 | 2012 | Efficientcy Formula and TA | yes
FDOT District 5 | Central IRL | A | IR12-21 | 0.56 | 0.48 | 0.10793 | 11.1468 | 1.5977 | 1.2031 | 0.17244 | 8140 | Roads and Highways | FDOT5-03-C | FDOT District 5 | N/A | D5_70012-3503-01 (Missing from model) | Pond WRA 1. | Wet Detention Pond | Completed | 1989 | 57 | 26 | A | 22 | Not provided | Not provided | Florida Legislature | Not provided | N/A | Structural | 2013 | Central Indian River Lagoon | 28.001035 | -80.618482 | 2012 | Efficientcy Formula and TA | yes
FDOT District 5 | Central IRL | A | IR12-21 | 0.56 | 0.48 | 0.083671 | 10.747 | 1.5044 | 0.89921 | 0.12587 | 1200 | Residential, Medium Density-Two-five dwellingunits per acre | FDOT5-03-C | FDOT District 5 | N/A | D5_70012-3503-01 (Missing from model) | Pond WRA 1. | Wet Detention Pond | Completed | 1989 | 57 | 26 | A | 22 | Not provided | Not provided | Florida Legislature | Not provided | N/A | Structural | 2013 | Central Indian River Lagoon | 28.001035 | -80.618482 | 2012 | Efficientcy Formula and TA | yes
FDOT District 5 | Central IRL | A | IR12-21 | 0.56 | 0.48 | 0.084304 | 10.747 | 1.5044 | 0.90601 | 0.12683 | 8140 | Roads and Highways | FDOT5-03-C | FDOT District 5 | N/A | D5_70012-3503-01 (Missing from model) | Pond WRA 1. | Wet Detention Pond | Completed | 1989 | 57 | 26 | A | 22 | Not provided | Not provided | Florida Legislature | Not provided | N/A | Structural | 2013 | Central Indian River Lagoon | 28.001035 | -80.618482 | 2012 | Efficientcy Formula and TA | yes
FDOT District 5 | Central IRL | A | IR12-21 | 0.56 | 0.48 | 0.066895 | 10.7811 | 1.5044 | 0.7212 | 0.10064 | 1200 | Residential, Medium Density-Two-five dwellingunits per acre | FDOT5-03-C | FDOT District 5 | N/A | D5_70012-3503-01 (Missing from model) | Pond WRA 1. | Wet Detention Pond | Completed | 1989 | 57 | 26 | A | 22 | Not provided | Not provided | Florida Legislature | Not provided | N/A | Structural | 2013 | Central Indian River Lagoon | 28.001035 | -80.618482 | 2012 | Efficientcy Formula and TA | yes
FDOT District 5 | Central IRL | A | IR12-21 | 0.56 | 0.48 | 0.0798 | 10.7811 | 1.5044 | 0.86033 | 0.12005 | 8140 | Roads and Highways | FDOT5-03-C | FDOT District 5 | N/A | D5_70012-3503-01 (Missing from model) | Pond WRA 1. | Wet Detention Pond | Completed | 1989 | 57 | 26 | A | 22 | Not provided | Not provided | Florida Legislature | Not provided | N/A | Structural | 2013 | Central Indian River Lagoon | 28.001035 | -80.618482 | 2012 | Efficientcy Formula and TA | yes
FDOT District 5 | Central IRL | A | IR12-21 | 0.56 | 0.48 | 0.004358 | 11.2153 | 1.6456 | 0.048876 | 0.0071714 | 8140 | Roads and Highways | FDOT5-03-C | FDOT District 5 | N/A | D5_70012-3503-01 (Missing from model) | Pond WRA 1. | Wet Detention Pond | Completed | 1989 | 57 | 26 | A | 22 | Not provided | Not provided | Florida Legislature | Not provided | N/A | Structural | 2013 | Central Indian River Lagoon | 28.001035 | -80.618482 | 2012 | Efficientcy Formula and TA | yes
FDOT District 5 | Central IRL | A | IR12-21 | 0.56 | 0.48 | 0.097865 | 10.9151 | 1.5363 | 1.0682 | 0.15035 | 1200 | Residential, Medium Density-Two-five dwellingunits per acre | FDOT5-03-C | FDOT District 5 | N/A | D5_70012-3503-01 (Missing from model) | Pond WRA 1. | Wet Detention Pond | Completed | 1989 | 57 | 26 | A | 22 | Not provided | Not provided | Florida Legislature | Not provided | N/A | Structural | 2013 | Central Indian River Lagoon | 28.001035 | -80.618482 | 2012 | Efficientcy Formula and TA | yes
FDOT District 5 | Central IRL | A | IR12-21 | 0.56 | 0.48 | 0.093311 | 10.9151 | 1.5363 | 1.0185 | 0.14335 | 8140 | Roads and Highways | FDOT5-03-C | FDOT District 5 | N/A | D5_70012-3503-01 (Missing from model) | Pond WRA 1. | Wet Detention Pond | Completed | 1989 | 57 | 26 | A | 22 | Not provided | Not provided | Florida Legislature | Not provided | N/A | Structural | 2013 | Central Indian River Lagoon | 28.001035 | -80.618482 | 2012 | Efficientcy Formula and TA | yes
FDOT District 5 | Central IRL | A | IR12-21 | 0.56 | 0.48 | 0.084766 | 10.9465 | 1.5491 | 0.92789 | 0.13131 | 1200 | Residential, Medium Density-Two-five dwellingunits per acre | FDOT5-03-C | FDOT District 5 | N/A | D5_70012-3503-01 (Missing from model) | Pond WRA 1. | Wet Detention Pond | Completed | 1989 | 57 | 26 | A | 22 | Not provided | Not provided | Florida Legislature | Not provided | N/A | Structural | 2013 | Central Indian River Lagoon | 28.001035 | -80.618482 | 2012 | Efficientcy Formula and TA | yes
FDOT District 5 | Central IRL | A | IR12-21 | 0.56 | 0.48 | 0.10232 | 10.9465 | 1.5491 | 1.12 | 0.1585 | 8140 | Roads and Highways | FDOT5-03-C | FDOT District 5 | N/A | D5_70012-3503-01 (Missing from model) | Pond WRA 1. | Wet Detention Pond | Completed | 1989 | 57 | 26 | A | 22 | Not provided | Not provided | Florida Legislature | Not provided | N/A | Structural | 2013 | Central Indian River Lagoon | 28.001035 | -80.618482 | 2012 | Efficientcy Formula and TA | yes
FDOT District 5 | Central IRL | A | IR12-21 | 0.56 | 0.48 | 4.1461e-05 | 10.0399 | 1.296 | 0.00041627 | 5.3734e-05 | 8140 | Roads and Highways | FDOT5-03-C | FDOT District 5 | N/A | D5_70012-3503-01 (Missing from model) | Pond WRA 1. | Wet Detention Pond | Completed | 1989 | 57 | 26 | A | 22 | Not provided | Not provided | Florida Legislature | Not provided | N/A | Structural | 2013 | Central Indian River Lagoon | 28.001035 | -80.618482 | 2012 | Efficientcy Formula and TA | yes
FDOT District 5 | Central IRL | A | IR12-21 | 0.56 | 0.48 | 0.012744 | 11.5282 | 1.5119 | 0.14691 | 0.019267 | 8140 | Roads and Highways | FDOT5-03-C | FDOT District 5 | N/A | D5_70012-3503-01 (Missing from model) | Pond WRA 1. | Wet Detention Pond | Completed | 1989 | 57 | 26 | A | 22 | Not provided | Not provided | Florida Legislature | Not provided | N/A | Structural | 2013 | Central Indian River Lagoon | 28.001035 | -80.618482 | 2012 | Efficientcy Formula and TA | yes
FDOT District 5 | Central IRL | A | IR12-21 | 0.56 | 0.48 | 0.071666 | 11.0522 | 1.5724 | 0.79207 | 0.11269 | 1200 | Residential, Medium Density-Two-five dwellingunits per acre | FDOT5-03-C | FDOT District 5 | N/A | D5_70012-3503-01 (Missing from model) | Pond WRA 1. | Wet Detention Pond | Completed | 1989 | 57 | 26 | A | 22 | Not provided | Not provided | Florida Legislature | Not provided | N/A | Structural | 2013 | Central Indian River Lagoon | 28.001035 | -80.618482 | 2012 | Efficientcy Formula and TA | yes
FDOT District 5 | Central IRL | A | IR12-21 | 0.56 | 0.48 | 0.11132 | 11.0522 | 1.5724 | 1.2304 | 0.17504 | 8140 | Roads and Highways | FDOT5-03-C | FDOT District 5 | N/A | D5_70012-3503-01 (Missing from model) | Pond WRA 1. | Wet Detention Pond | Completed | 1989 | 57 | 26 | A | 22 | Not provided | Not provided | Florida Legislature | Not provided | N/A | Structural | 2013 | Central Indian River Lagoon | 28.001035 | -80.618482 | 2012 | Efficientcy Formula and TA | yes
FDOT District 5 | Central IRL | A | IR12-21 | 0.56 | 0.48 | 0.065262 | 11.1179 | 1.5859 | 0.72557 | 0.1035 | 1200 | Residential, Medium Density-Two-five dwellingunits per acre | FDOT5-03-C | FDOT District 5 | N/A | D5_70012-3503-01 (Missing from model) | Pond WRA 1. | Wet Detention Pond | Completed | 1989 | 57 | 26 | A | 22 | Not provided | Not provided | Florida Legislature | Not provided | N/A | Structural | 2013 | Central Indian River Lagoon | 28.001035 | -80.618482 | 2012 | Efficientcy Formula and TA | yes
FDOT District 5 | Central IRL | A | IR12-21 | 0.56 | 0.48 | 0.11568 | 11.1179 | 1.5859 | 1.2862 | 0.18346 | 8140 | Roads and Highways | FDOT5-03-C | FDOT District 5 | N/A | D5_70012-3503-01 (Missing from model) | Pond WRA 1. | Wet Detention Pond | Completed | 1989 | 57 | 26 | A | 22 | Not provided | Not provided | Florida Legislature | Not provided | N/A | Structural | 2013 | Central Indian River Lagoon | 28.001035 | -80.618482 | 2012 | Efficientcy Formula and TA | yes
FDOT District 5 | Central IRL | A | IR12-21 | 0.56 | 0.48 | 0.099177 | 10.8446 | 1.5222 | 1.0755 | 0.15097 | 1200 | Residential, Medium Density-Two-five dwellingunits per acre | FDOT5-03-C | FDOT District 5 | N/A | D5_70012-3503-01 (Missing from model) | Pond WRA 1. | Wet Detention Pond | Completed | 1989 | 57 | 26 | A | 22 | Not provided | Not provided | Florida Legislature | Not provided | N/A | Structural | 2013 | Central Indian River Lagoon | 28.001035 | -80.618482 | 2012 | Efficientcy Formula and TA | yes
FDOT District 5 | Central IRL | A | IR12-21 | 0.56 | 0.48 | 0.088807 | 10.8446 | 1.5222 | 0.96308 | 0.13518 | 8140 | Roads and Highways | FDOT5-03-C | FDOT District 5 | N/A | D5_70012-3503-01 (Missing from model) | Pond WRA 1. | Wet Detention Pond | Completed | 1989 | 57 | 26 | A | 22 | Not provided | Not provided | Florida Legislature | Not provided | N/A | Structural | 2013 | Central Indian River Lagoon | 28.001035 | -80.618482 | 2012 | Efficientcy Formula and TA | yes
FDOT District 5 | Central IRL | A | IR12-21 | 0.56 | 0.48 | 0.091315 | 10.9308 | 1.5427 | 0.99815 | 0.14087 | 1200 | Residential, Medium Density-Two-five dwellingunits per acre | FDOT5-03-C | FDOT District 5 | N/A | D5_70012-3503-01 (Missing from model) | Pond WRA 1. | Wet Detention Pond | Completed | 1989 | 57 | 26 | A | 22 | Not provided | Not provided | Florida Legislature | Not provided | N/A | Structural | 2013 | Central Indian River Lagoon | 28.001035 | -80.618482 | 2012 | Efficientcy Formula and TA | yes
FDOT District 5 | Central IRL | A | IR12-21 | 0.56 | 0.48 | 0.097814 | 10.9308 | 1.5427 | 1.0692 | 0.15089 | 8140 | Roads and Highways | FDOT5-03-C | FDOT District 5 | N/A | D5_70012-3503-01 (Missing from model) | Pond WRA 1. | Wet Detention Pond | Completed | 1989 | 57 | 26 | A | 22 | Not provided | Not provided | Florida Legislature | Not provided | N/A | Structural | 2013 | Central Indian River Lagoon | 28.001035 | -80.618482 | 2012 | Efficientcy Formula and TA | yes
FDOT District 5 | Central IRL | A | IR12-21 | 0.56 | 0.48 | 0.032802 | 10.9838 | 1.5284 | 0.36028 | 0.050134 | 1200 | Residential, Medium Density-Two-five dwellingunits per acre | FDOT5-03-C | FDOT District 5 | N/A | D5_70012-3503-01 (Missing from model) | Pond WRA 1. | Wet Detention Pond | Completed | 1989 | 57 | 26 | A | 22 | Not provided | Not provided | Florida Legislature | Not provided | N/A | Structural | 2013 | Central Indian River Lagoon | 28.001035 | -80.618482 | 2012 | Efficientcy Formula and TA | yes
FDOT District 5 | Central IRL | A | IR12-21 | 0.56 | 0.48 | 0.071336 | 10.9838 | 1.5284 | 0.78353 | 0.10903 | 8140 | Roads and Highways | FDOT5-03-C | FDOT District 5 | N/A | D5_70012-3503-01 (Missing from model) | Pond WRA 1. | Wet Detention Pond | Completed | 1989 | 57 | 26 | A | 22 | Not provided | Not provided | Florida Legislature | Not provided | N/A | Structural | 2013 | Central Indian River Lagoon | 28.001035 | -80.618482 | 2012 | Efficientcy Formula and TA | yes
FDOT District 5 | Central IRL | A | IR12-21 | 0.56 | 0.48 | 0.00072948 | 10.6881 | 1.4723 | 0.0077967 | 0.001074 | 1200 | Residential, Medium Density-Two-five dwellingunits per acre | FDOT5-03-C | FDOT District 5 | N/A | D5_70012-3503-01 (Missing from model) | Pond WRA 1. | Wet Detention Pond | Completed | 1989 | 57 | 26 | A | 22 | Not provided | Not provided | Florida Legislature | Not provided | N/A | Structural | 2013 | Central Indian River Lagoon | 28.001035 | -80.618482 | 2012 | Efficientcy Formula and TA | yes
FDOT District 5 | Central IRL | A | IR12-21 | 0.56 | 0.48 | 0.11955 | 10.6881 | 1.4723 | 1.2777 | 0.17601 | 8140 | Roads and Highways | FDOT5-03-C | FDOT District 5 | N/A | D5_70012-3503-01 (Missing from model) | Pond WRA 1. | Wet Detention Pond | Completed | 1989 | 57 | 26 | A | 22 | Not provided | Not provided | Florida Legislature | Not provided | N/A | Structural | 2013 | Central Indian River Lagoon | 28.001035 | -80.618482 | 2012 | Efficientcy Formula and TA | yes
FDOT District 5 | Central IRL | A | IR12-21 | 0.56 | 0.48 | 0.011034 | 10.0158 | 1.2875 | 0.11052 | 0.014207 | 8140 | Roads and Highways | FDOT5-03-C | FDOT District 5 | N/A | D5_70012-3503-01 (Missing from model) | Pond WRA 1. | Wet Detention Pond | Completed | 1989 | 57 | 26 | A | 22 | Not provided | Not provided | Florida Legislature | Not provided | N/A | Structural | 2013 | Central Indian River Lagoon | 28.001035 | -80.618482 | 2012 | Efficientcy Formula and TA | yes
FDOT District 5 | Central IRL | A | IR12-21 | 0.56 | 0.48 | 0.0054755 | 11.7443 | 1.5414 | 0.064305 | 0.0084401 | 1400 | Commercial and Services | FDOT5-03-C | FDOT District 5 | N/A | D5_70012-3503-01 (Missing from model) | Pond WRA 1. | Wet Detention Pond | Completed | 1989 | 57 | 26 | A | 22 | Not provided | Not provided | Florida Legislature | Not provided | N/A | Structural | 2013 | Central Indian River Lagoon | 28.001035 | -80.618482 | 2012 | Efficientcy Formula and TA | yes
FDOT District 5 | Central IRL | A | IR12-21 | 0.56 | 0.48 | 0.19733 | 11.7443 | 1.5414 | 2.3175 | 0.30417 | 8140 | Roads and Highways | FDOT5-03-C | FDOT District 5 | N/A | D5_70012-3503-01 (Missing from model) | Pond WRA 1. | Wet Detention Pond | Completed | 1989 | 57 | 26 | A | 22 | Not provided | Not provided | Florida Legislature | Not provided | N/A | Structural | 2013 | Central Indian River Lagoon | 28.001035 | -80.618482 | 2012 | Efficientcy Formula and TA | yes
FDOT District 5 | Central IRL | A | IR12-21 | 0.56 | 0.48 | 0.017613 | 9.7345 | 1.5084 | 0.17145 | 0.026567 | 1300 | Residential, High Density | FDOT5-02-C | FDOT District 5 | N/A | D5_70010-3528-02 | Pond B. | Wet Detention Pond | Completed | 2002 | 14 | 7 | A | 8 | Not provided | Not provided | Florida Legislature | Not provided | N/A | Structural | 2013 | Central Indian River Lagoon | 28.061465 | -80.593616 | 2003 | Efficientcy Formula and TA | yes
FDOT District 5 | Central IRL | A | IR12-21 | 0.56 | 0.48 | 0.010421 | 9.7345 | 1.5084 | 0.10145 | 0.01572 | 1400 | Commercial and Services | FDOT5-02-C | FDOT District 5 | N/A | D5_70010-3528-02 | Pond B. | Wet Detention Pond | Completed | 2002 | 14 | 7 | A | 8 | Not provided | Not provided | Florida Legislature | Not provided | N/A | Structural | 2013 | Central Indian River Lagoon | 28.061465 | -80.593616 | 2003 | Efficientcy Formula and TA | yes
FDOT District 5 | Central IRL | A | IR12-21 | 0.56 | 0.48 | 0.035638 | 9.7345 | 1.5084 | 0.34691 | 0.053757 | 3100 | Herbaceous Dry Prairie | FDOT5-02-C | FDOT District 5 | N/A | D5_70010-3528-02 | Pond B. | Wet Detention Pond | Completed | 2002 | 14 | 7 | A | 8 | Not provided | Not provided | Florida Legislature | Not provided | N/A | Structural | 2013 | Central Indian River Lagoon | 28.061465 | -80.593616 | 2003 | Efficientcy Formula and TA | yes
FDOT District 5 | Central IRL | A | IR12-21 | 0.56 | 0.48 | 0.028835 | 11.0728 | 1.4588 | 0.31929 | 0.042066 | 1400 | Commercial and Services | FDOT5-02-C | FDOT District 5 | N/A | D5_70010-3528-02 | Pond B. | Wet Detention Pond | Completed | 2002 | 14 | 7 | A | 8 | Not provided | Not provided | Florida Legislature | Not provided | N/A | Structural | 2013 | Central Indian River Lagoon | 28.061465 | -80.593616 | 2003 | Efficientcy Formula and TA | yes
FDOT District 5 | Central IRL | A | IR12-21 | 0.56 | 0.48 | 0.01847 | 11.0728 | 1.4588 | 0.20451 | 0.026944 | 3100 | Herbaceous Dry Prairie | FDOT5-02-C | FDOT District 5 | N/A | D5_70010-3528-02 | Pond B. | Wet Detention Pond | Completed | 2002 | 14 | 7 | A | 8 | Not provided | Not provided | Florida Legislature | Not provided | N/A | Structural | 2013 | Central Indian River Lagoon | 28.061465 | -80.593616 | 2003 | Efficientcy Formula and TA | yes
FDOT District 5 | Central IRL | A | IR12-21 | 0.56 | 0.48 | 0.0045047 | 11.0728 | 1.4588 | 0.04988 | 0.0065716 | 8140 | Roads and Highways | FDOT5-02-C | FDOT District 5 | N/A | D5_70010-3528-02 | Pond B. | Wet Detention Pond | Completed | 2002 | 14 | 7 | A | 8 | Not provided | Not provided | Florida Legislature | Not provided | N/A | Structural | 2013 | Central Indian River Lagoon | 28.061465 | -80.593616 | 2003 | Efficientcy Formula and TA | yes
FDOT District 5 | Central IRL | A | IR12-21 | 0.56 | 0.48 | 0.001885 | 8.9407 | 1.3017 | 0.016854 | 0.0024538 | 3100 | Herbaceous Dry Prairie | FDOT5-02-C | FDOT District 5 | N/A | D5_70010-3528-02 | Pond B. | Wet Detention Pond | Completed | 2002 | 14 | 7 | A | 8 | Not provided | Not provided | Florida Legislature | Not provided | N/A | Structural | 2013 | Central Indian River Lagoon | 28.061465 | -80.593616 | 2003 | Efficientcy Formula and TA | yes
FDOT District 5 | Central IRL | A | IR12-21 | 0.56 | 0.48 | 0.0067444 | 9.331 | 1.5685 | 0.062932 | 0.010579 | 1300 | Residential, High Density | FDOT5-02-C | FDOT District 5 | N/A | D5_70010-3528-02 | Pond B. | Wet Detention Pond | Completed | 2002 | 14 | 7 | A | 8 | Not provided | Not provided | Florida Legislature | Not provided | N/A | Structural | 2013 | Central Indian River Lagoon | 28.061465 | -80.593616 | 2003 | Efficientcy Formula and TA | yes
FDOT District 5 | Central IRL | A | IR12-21 | 0.56 | 0.48 | 0.024978 | 9.331 | 1.5685 | 0.23307 | 0.039178 | 3100 | Herbaceous Dry Prairie | FDOT5-02-C | FDOT District 5 | N/A | D5_70010-3528-02 | Pond B. | Wet Detention Pond | Completed | 2002 | 14 | 7 | A | 8 | Not provided | Not provided | Florida Legislature | Not provided | N/A | Structural | 2013 | Central Indian River Lagoon | 28.061465 | -80.593616 | 2003 | Efficientcy Formula and TA | yes
FDOT District 5 | Central IRL | A | IR12-21 | 0.56 | 0.48 | 0.0092425 | 9.0285 | 1.418 | 0.083445 | 0.013106 | 3100 | Herbaceous Dry Prairie | FDOT5-02-C | FDOT District 5 | N/A | D5_70010-3528-02 | Pond B. | Wet Detention Pond | Completed | 2002 | 14 | 7 | A | 8 | Not provided | Not provided | Florida Legislature | Not provided | N/A | Structural | 2013 | Central Indian River Lagoon | 28.061465 | -80.593616 | 2003 | Efficientcy Formula and TA | yes
FDOT District 5 | Central IRL | A | IR12-21 | 0.56 | 0.48 | 0.00012462 | 9.0285 | 1.418 | 0.0011251 | 0.00017671 | 1300 | Residential, High Density | FDOT5-02-C | FDOT District 5 | N/A | D5_70010-3528-02 | Pond B. | Wet Detention Pond | Completed | 2002 | 14 | 7 | A | 8 | Not provided | Not provided | Florida Legislature | Not provided | N/A | Structural | 2013 | Central Indian River Lagoon | 28.061465 | -80.593616 | 2003 | Efficientcy Formula and TA | yes
FDOT District 5 | Central IRL | A | IR12-21 | 0.56 | 0.48 | 0.0063808 | 9.0285 | 1.418 | 0.057609 | 0.009048 | 3100 | Herbaceous Dry Prairie | FDOT5-02-C | FDOT District 5 | N/A | D5_70010-3528-02 | Pond B. | Wet Detention Pond | Completed | 2002 | 14 | 7 | A | 8 | Not provided | Not provided | Florida Legislature | Not provided | N/A | Structural | 2013 | Central Indian River Lagoon | 28.061465 | -80.593616 | 2003 | Efficientcy Formula and TA | yes
FDOT District 5 | Central IRL | A | IR12-21 | 0.56 | 0.48 | 0.01707 | 9.1593 | 1.2009 | 0.15635 | 0.020498 | 3100 | Herbaceous Dry Prairie | FDOT5-02-C | FDOT District 5 | N/A | D5_70010-3528-02 | Pond B. | Wet Detention Pond | Completed | 2002 | 14 | 7 | A | 8 | Not provided | Not provided | Florida Legislature | Not provided | N/A | Structural | 2013 | Central Indian River Lagoon | 28.061465 | -80.593616 | 2003 | Efficientcy Formula and TA | yes
FDOT District 5 | Central IRL | A | IR12-21 | 0.56 | 0.48 | 0.0045903 | 9.1593 | 1.2009 | 0.042044 | 0.0055123 | 8140 | Roads and Highways | FDOT5-02-C | FDOT District 5 | N/A | D5_70010-3528-02 | Pond B. | Wet Detention Pond | Completed | 2002 | 14 | 7 | A | 8 | Not provided | Not provided | Florida Legislature | Not provided | N/A | Structural | 2013 | Central Indian River Lagoon | 28.061465 | -80.593616 | 2003 | Efficientcy Formula and TA | yes
FDOT District 5 | Central IRL | A | IR12-21 | 0.56 | 0.48 | 0.017031 | 9.4041 | 1.5789 | 0.16016 | 0.02689 | 1300 | Residential, High Density | FDOT5-02-C | FDOT District 5 | N/A | D5_70010-3528-02 | Pond B. | Wet Detention Pond | Completed | 2002 | 14 | 7 | A | 8 | Not provided | Not provided | Florida Legislature | Not provided | N/A | Structural | 2013 | Central Indian River Lagoon | 28.061465 | -80.593616 | 2003 | Efficientcy Formula and TA | yes
FDOT District 5 | Central IRL | A | IR12-21 | 0.56 | 0.48 | 0.030666 | 9.4041 | 1.5789 | 0.28839 | 0.048419 | 3100 | Herbaceous Dry Prairie | FDOT5-02-C | FDOT District 5 | N/A | D5_70010-3528-02 | Pond B. | Wet Detention Pond | Completed | 2002 | 14 | 7 | A | 8 | Not provided | Not provided | Florida Legislature | Not provided | N/A | Structural | 2013 | Central Indian River Lagoon | 28.061465 | -80.593616 | 2003 | Efficientcy Formula and TA | yes
FDOT District 5 | Central IRL | A | IR12-21 | 0.56 | 0.48 | 0.026302 | 10.178 | 1.3363 | 0.2677 | 0.035147 | 1400 | Commercial and Services | FDOT5-02-C | FDOT District 5 | N/A | D5_70010-3528-02 | Pond B. | Wet Detention Pond | Completed | 2002 | 14 | 7 | A | 8 | Not provided | Not provided | Florida Legislature | Not provided | N/A | Structural | 2013 | Central Indian River Lagoon | 28.061465 | -80.593616 | 2003 | Efficientcy Formula and TA | yes
FDOT District 5 | Central IRL | A | IR12-21 | 0.56 | 0.48 | 0.024148 | 10.178 | 1.3363 | 0.24578 | 0.032268 | 1400 | Commercial and Services | FDOT5-02-C | FDOT District 5 | N/A | D5_70010-3528-02 | Pond B. | Wet Detention Pond | Completed | 2002 | 14 | 7 | A | 8 | Not provided | Not provided | Florida Legislature | Not provided | N/A | Structural | 2013 | Central Indian River Lagoon | 28.061465 | -80.593616 | 2003 | Efficientcy Formula and TA | yes
FDOT District 5 | Central IRL | A | IR12-21 | 0.56 | 0.48 | 0.38605 | 10.178 | 1.3363 | 3.9292 | 0.51587 | 8140 | Roads and Highways | FDOT5-02-C | FDOT District 5 | N/A | D5_70010-3528-02 | Pond B. | Wet Detention Pond | Completed | 2002 | 14 | 7 | A | 8 | Not provided | Not provided | Florida Legislature | Not provided | N/A | Structural | 2013 | Central Indian River Lagoon | 28.061465 | -80.593616 | 2003 | Efficientcy Formula and TA | yes
FDOT District 5 | Central IRL | A | IR12-21 | 0.56 | 0.48 | 0.0022989 | 10.178 | 1.3363 | 0.023398 | 0.0030719 | 1420 | Wholesale Sales and Services <Excluding warehouses associated with industrial use> | FDOT5-02-C | FDOT District 5 | N/A | D5_70010-3528-02 | Pond B. | Wet Detention Pond | Completed | 2002 | 14 | 7 | A | 8 | Not provided | Not provided | Florida Legislature | Not provided | N/A | Structural | 2013 | Central Indian River Lagoon | 28.061465 | -80.593616 | 2003 | Efficientcy Formula and TA | yes
FDOT District 5 | Central IRL | A | IR12-21 | 0.56 | 0.48 | 0.030956 | 9.7345 | 1.5084 | 0.30134 | 0.046695 | 3100 | Herbaceous Dry Prairie | FDOT5-02-C | FDOT District 5 | N/A | D5_70010-3528-02 | Pond B. | Wet Detention Pond | Completed | 2002 | 14 | 7 | A | 8 | Not provided | Not provided | Florida Legislature | Not provided | N/A | Structural | 2013 | Central Indian River Lagoon | 28.061465 | -80.593616 | 2003 | Efficientcy Formula and TA | yes
FDOT District 5 | Central IRL | A | IR12-21 | 0.56 | 0.48 | 0.010895 | 9.7345 | 1.5084 | 0.10605 | 0.016434 | 6410 | Freshwater marshes | FDOT5-02-C | FDOT District 5 | N/A | D5_70010-3528-02 | Pond B. | Wet Detention Pond | Completed | 2002 | 14 | 7 | A | 8 | Not provided | Not provided | Florida Legislature | Not provided | N/A | Structural | 2013 | Central Indian River Lagoon | 28.061465 | -80.593616 | 2003 | Efficientcy Formula and TA | yes
FDOT District 5 | Central IRL | A | IR12-21 | 0.56 | 0.48 | 0.0039903 | 8.4072 | 1.119 | 0.033547 | 0.0044653 | 1400 | Commercial and Services | FDOT5-02-C | FDOT District 5 | N/A | D5_70010-3528-02 | Pond B. | Wet Detention Pond | Completed | 2002 | 14 | 7 | A | 8 | Not provided | Not provided | Florida Legislature | Not provided | N/A | Structural | 2013 | Central Indian River Lagoon | 28.061465 | -80.593616 | 2003 | Efficientcy Formula and TA | yes
FDOT District 5 | Central IRL | A | IR12-21 | 0.56 | 0.48 | 0.00030243 | 8.4072 | 1.119 | 0.0025426 | 0.00033843 | 1420 | Wholesale Sales and Services <Excluding warehouses associated with industrial use> | FDOT5-02-C | FDOT District 5 | N/A | D5_70010-3528-02 | Pond B. | Wet Detention Pond | Completed | 2002 | 14 | 7 | A | 8 | Not provided | Not provided | Florida Legislature | Not provided | N/A | Structural | 2013 | Central Indian River Lagoon | 28.061465 | -80.593616 | 2003 | Efficientcy Formula and TA | yes
FDOT District 5 | Central IRL | A | IR12-21 | 0.56 | 0.48 | 0.00076214 | 12.0262 | 1.588 | 0.0091657 | 0.0012103 | 8140 | Roads and Highways | FDOT5-02-C | FDOT District 5 | N/A | D5_70010-3528-02 | Pond B. | Wet Detention Pond | Completed | 2002 | 14 | 7 | A | 8 | Not provided | Not provided | Florida Legislature | Not provided | N/A | Structural | 2013 | Central Indian River Lagoon | 28.061465 | -80.593616 | 2003 | Efficientcy Formula and TA | yes
FDOT District 5 | Central IRL | A | IR12-21 | 0.56 | 0.48 | 0.00023047 | 12.0262 | 1.588 | 0.0027716 | 0.00036599 | 1420 | Wholesale Sales and Services <Excluding warehouses associated with industrial use> | FDOT5-02-C | FDOT District 5 | N/A | D5_70010-3528-02 | Pond B. | Wet Detention Pond | Completed | 2002 | 14 | 7 | A | 8 | Not provided | Not provided | Florida Legislature | Not provided | N/A | Structural | 2013 | Central Indian River Lagoon | 28.061465 | -80.593616 | 2003 | Efficientcy Formula and TA | yes
FDOT District 5 | Central IRL | A | IR12-21 | 0.56 | 0.48 | 0.047061 | 7.1004 | 0.86068 | 0.33415 | 0.040504 | 3100 | Herbaceous Dry Prairie | FDOT5-02-C | FDOT District 5 | N/A | D5_70010-3528-02 | Pond B. | Wet Detention Pond | Completed | 2002 | 14 | 7 | A | 8 | Not provided | Not provided | Florida Legislature | Not provided | N/A | Structural | 2013 | Central Indian River Lagoon | 28.061465 | -80.593616 | 2003 | Efficientcy Formula and TA | yes
FDOT District 5 | Central IRL | A | IR12-21 | 0.56 | 0.48 | 0.33497 | 7.1004 | 0.86068 | 2.3784 | 0.2883 | 3100 | Herbaceous Dry Prairie | FDOT5-02-C | FDOT District 5 | N/A | D5_70010-3528-02 | Pond B. | Wet Detention Pond | Completed | 2002 | 14 | 7 | A | 8 | Not provided | Not provided | Florida Legislature | Not provided | N/A | Structural | 2013 | Central Indian River Lagoon | 28.061465 | -80.593616 | 2003 | Efficientcy Formula and TA | yes
FDOT District 5 | Central IRL | A | IR12-21 | 0.56 | 0.48 | 0.0011245 | 7.1004 | 0.86068 | 0.0079842 | 0.00096781 | 3100 | Herbaceous Dry Prairie | FDOT5-02-C | FDOT District 5 | N/A | D5_70010-3528-02 | Pond B. | Wet Detention Pond | Completed | 2002 | 14 | 7 | A | 8 | Not provided | Not provided | Florida Legislature | Not provided | N/A | Structural | 2013 | Central Indian River Lagoon | 28.061465 | -80.593616 | 2003 | Efficientcy Formula and TA | yes
FDOT District 5 | Central IRL | A | IR12-21 | 0.56 | 0.48 | 0.06105 | 7.1004 | 0.86068 | 0.43348 | 0.052544 | 6410 | Freshwater marshes | FDOT5-02-C | FDOT District 5 | N/A | D5_70010-3528-02 | Pond B. | Wet Detention Pond | Completed | 2002 | 14 | 7 | A | 8 | Not provided | Not provided | Florida Legislature | Not provided | N/A | Structural | 2013 | Central Indian River Lagoon | 28.061465 | -80.593616 | 2003 | Efficientcy Formula and TA | yes
FDOT District 5 | Central IRL | A | IR12-21 | 0.56 | 0.48 | 0.077552 | 7.1004 | 0.86068 | 0.55065 | 0.066748 | 6410 | Freshwater marshes | FDOT5-02-C | FDOT District 5 | N/A | D5_70010-3528-02 | Pond B. | Wet Detention Pond | Completed | 2002 | 14 | 7 | A | 8 | Not provided | Not provided | Florida Legislature | Not provided | N/A | Structural | 2013 | Central Indian River Lagoon | 28.061465 | -80.593616 | 2003 | Efficientcy Formula and TA | yes
FDOT District 5 | Central IRL | A | IR12-21 | 0.56 | 0.48 | 0.0005739 | 7.1004 | 0.86068 | 0.0040749 | 0.00049394 | 8140 | Roads and Highways | FDOT5-02-C | FDOT District 5 | N/A | D5_70010-3528-02 | Pond B. | Wet Detention Pond | Completed | 2002 | 14 | 7 | A | 8 | Not provided | Not provided | Florida Legislature | Not provided | N/A | Structural | 2013 | Central Indian River Lagoon | 28.061465 | -80.593616 | 2003 | Efficientcy Formula and TA | yes
FDOT District 5 | Central IRL | A | IR12-21 | 0.56 | 0.48 | 0.093016 | 7.1004 | 0.86068 | 0.66045 | 0.080057 | 8140 | Roads and Highways | FDOT5-02-C | FDOT District 5 | N/A | D5_70010-3528-02 | Pond B. | Wet Detention Pond | Completed | 2002 | 14 | 7 | A | 8 | Not provided | Not provided | Florida Legislature | Not provided | N/A | Structural | 2013 | Central Indian River Lagoon | 28.061465 | -80.593616 | 2003 | Efficientcy Formula and TA | yes
FDOT District 5 | Central IRL | A | IR12-21 | 0.56 | 0.48 | 0.0067824 | 7.1262 | 0.94765 | 0.048333 | 0.0064273 | 1200 | Residential, Medium Density-Two-five dwellingunits per acre | FDOT5-02-C | FDOT District 5 | N/A | D5_70010-3528-02 | Pond B. | Wet Detention Pond | Completed | 2002 | 14 | 7 | A | 8 | Not provided | Not provided | Florida Legislature | Not provided | N/A | Structural | 2013 | Central Indian River Lagoon | 28.061465 | -80.593616 | 2003 | Efficientcy Formula and TA | yes
FDOT District 5 | Central IRL | A | IR12-21 | 0.56 | 0.48 | 0.0087701 | 7.1262 | 0.94765 | 0.062498 | 0.008311 | 3100 | Herbaceous Dry Prairie | FDOT5-02-C | FDOT District 5 | N/A | D5_70010-3528-02 | Pond B. | Wet Detention Pond | Completed | 2002 | 14 | 7 | A | 8 | Not provided | Not provided | Florida Legislature | Not provided | N/A | Structural | 2013 | Central Indian River Lagoon | 28.061465 | -80.593616 | 2003 | Efficientcy Formula and TA | yes
FDOT District 5 | Central IRL | A | IR12-21 | 0.56 | 0.48 | 0.35564 | 7.1262 | 0.94765 | 2.5344 | 0.33703 | 3100 | Herbaceous Dry Prairie | FDOT5-02-C | FDOT District 5 | N/A | D5_70010-3528-02 | Pond B. | Wet Detention Pond | Completed | 2002 | 14 | 7 | A | 8 | Not provided | Not provided | Florida Legislature | Not provided | N/A | Structural | 2013 | Central Indian River Lagoon | 28.061465 | -80.593616 | 2003 | Efficientcy Formula and TA | yes
FDOT District 5 | Central IRL | A | IR12-21 | 0.56 | 0.48 | 0.057552 | 7.1262 | 0.94765 | 0.41013 | 0.05454 | 6410 | Freshwater marshes | FDOT5-02-C | FDOT District 5 | N/A | D5_70010-3528-02 | Pond B. | Wet Detention Pond | Completed | 2002 | 14 | 7 | A | 8 | Not provided | Not provided | Florida Legislature | Not provided | N/A | Structural | 2013 | Central Indian River Lagoon | 28.061465 | -80.593616 | 2003 | Efficientcy Formula and TA | yes
FDOT District 5 | Central IRL | A | IR12-21 | 0.56 | 0.48 | 0.051861 | 7.1262 | 0.94765 | 0.36957 | 0.049146 | 6410 | Freshwater marshes | FDOT5-02-C | FDOT District 5 | N/A | D5_70010-3528-02 | Pond B. | Wet Detention Pond | Completed | 2002 | 14 | 7 | A | 8 | Not provided | Not provided | Florida Legislature | Not provided | N/A | Structural | 2013 | Central Indian River Lagoon | 28.061465 | -80.593616 | 2003 | Efficientcy Formula and TA | yes
FDOT District 5 | Central IRL | A | IR12-21 | 0.56 | 0.48 | 0.0024213 | 6.7465 | 0.78977 | 0.016335 | 0.0019122 | 3100 | Herbaceous Dry Prairie | FDOT5-02-C | FDOT District 5 | N/A | D5_70010-3528-02 | Pond B. | Wet Detention Pond | Completed | 2002 | 14 | 7 | A | 8 | Not provided | Not provided | Florida Legislature | Not provided | N/A | Structural | 2013 | Central Indian River Lagoon | 28.061465 | -80.593616 | 2003 | Efficientcy Formula and TA | yes
FDOT District 5 | Central IRL | A | IR12-21 | 0.56 | 0.48 | 0.30937 | 6.7465 | 0.78977 | 2.0871 | 0.24433 | 3100 | Herbaceous Dry Prairie | FDOT5-02-C | FDOT District 5 | N/A | D5_70010-3528-02 | Pond B. | Wet Detention Pond | Completed | 2002 | 14 | 7 | A | 8 | Not provided | Not provided | Florida Legislature | Not provided | N/A | Structural | 2013 | Central Indian River Lagoon | 28.061465 | -80.593616 | 2003 | Efficientcy Formula and TA | yes
FDOT District 5 | Central IRL | A | IR12-21 | 0.56 | 0.48 | 0.26663 | 6.7465 | 0.78977 | 1.7988 | 0.21058 | 6410 | Freshwater marshes | FDOT5-02-C | FDOT District 5 | N/A | D5_70010-3528-02 | Pond B. | Wet Detention Pond | Completed | 2002 | 14 | 7 | A | 8 | Not provided | Not provided | Florida Legislature | Not provided | N/A | Structural | 2013 | Central Indian River Lagoon | 28.061465 | -80.593616 | 2003 | Efficientcy Formula and TA | yes
FDOT District 5 | Central IRL | A | IR12-21 | 0.56 | 0.48 | 0.039343 | 6.7465 | 0.78977 | 0.26543 | 0.031072 | 6410 | Freshwater marshes | FDOT5-02-C | FDOT District 5 | N/A | D5_70010-3528-02 | Pond B. | Wet Detention Pond | Completed | 2002 | 14 | 7 | A | 8 | Not provided | Not provided | Florida Legislature | Not provided | N/A | Structural | 2013 | Central Indian River Lagoon | 28.061465 | -80.593616 | 2003 | Efficientcy Formula and TA | yes
FDOT District 5 | Central IRL | A | IR12-21 | 0.56 | 0.48 | 9.7399e-06 | 8.2614 | 1.0379 | 8.0465e-05 | 1.0109e-05 | 1200 | Residential, Medium Density-Two-five dwellingunits per acre | FDOT5-02-C | FDOT District 5 | N/A | D5_70010-3528-02 | Pond B. | Wet Detention Pond | Completed | 2002 | 14 | 7 | A | 8 | Not provided | Not provided | Florida Legislature | Not provided | N/A | Structural | 2013 | Central Indian River Lagoon | 28.061465 | -80.593616 | 2003 | Efficientcy Formula and TA | yes
FDOT District 5 | Central IRL | A | IR12-21 | 0.56 | 0.48 | 0.078717 | 8.2614 | 1.0379 | 0.65031 | 0.081696 | 1400 | Commercial and Services | FDOT5-02-C | FDOT District 5 | N/A | D5_70010-3528-02 | Pond B. | Wet Detention Pond | Completed | 2002 | 14 | 7 | A | 8 | Not provided | Not provided | Florida Legislature | Not provided | N/A | Structural | 2013 | Central Indian River Lagoon | 28.061465 | -80.593616 | 2003 | Efficientcy Formula and TA | yes
FDOT District 5 | Central IRL | A | IR12-21 | 0.56 | 0.48 | 0.00017231 | 8.2614 | 1.0379 | 0.0014235 | 0.00017883 | 3100 | Herbaceous Dry Prairie | FDOT5-02-C | FDOT District 5 | N/A | D5_70010-3528-02 | Pond B. | Wet Detention Pond | Completed | 2002 | 14 | 7 | A | 8 | Not provided | Not provided | Florida Legislature | Not provided | N/A | Structural | 2013 | Central Indian River Lagoon | 28.061465 | -80.593616 | 2003 | Efficientcy Formula and TA | yes
FDOT District 5 | Central IRL | A | IR12-21 | 0.56 | 0.48 | 0.2311 | 8.2614 | 1.0379 | 1.9092 | 0.23985 | 3100 | Herbaceous Dry Prairie | FDOT5-02-C | FDOT District 5 | N/A | D5_70010-3528-02 | Pond B. | Wet Detention Pond | Completed | 2002 | 14 | 7 | A | 8 | Not provided | Not provided | Florida Legislature | Not provided | N/A | Structural | 2013 | Central Indian River Lagoon | 28.061465 | -80.593616 | 2003 | Efficientcy Formula and TA | yes
FDOT District 5 | Central IRL | A | IR12-21 | 0.56 | 0.48 | 0.13248 | 8.2614 | 1.0379 | 1.0945 | 0.13749 | 6410 | Freshwater marshes | FDOT5-02-C | FDOT District 5 | N/A | D5_70010-3528-02 | Pond B. | Wet Detention Pond | Completed | 2002 | 14 | 7 | A | 8 | Not provided | Not provided | Florida Legislature | Not provided | N/A | Structural | 2013 | Central Indian River Lagoon | 28.061465 | -80.593616 | 2003 | Efficientcy Formula and TA | yes
FDOT District 5 | Central IRL | A | IR12-21 | 0.56 | 0.48 | 0.042401 | 8.2614 | 1.0379 | 0.35029 | 0.044006 | 6410 | Freshwater marshes | FDOT5-02-C | FDOT District 5 | N/A | D5_70010-3528-02 | Pond B. | Wet Detention Pond | Completed | 2002 | 14 | 7 | A | 8 | Not provided | Not provided | Florida Legislature | Not provided | N/A | Structural | 2013 | Central Indian River Lagoon | 28.061465 | -80.593616 | 2003 | Efficientcy Formula and TA | yes
FDOT District 5 | Central IRL | A | IR12-21 | 0.56 | 0.48 | 0.047682 | 11.2707 | 1.4851 | 0.53741 | 0.070814 | 1400 | Commercial and Services | FDOT5-02-C | FDOT District 5 | N/A | D5_70010-3528-02 | Pond B. | Wet Detention Pond | Completed | 2002 | 14 | 7 | A | 8 | Not provided | Not provided | Florida Legislature | Not provided | N/A | Structural | 2013 | Central Indian River Lagoon | 28.061465 | -80.593616 | 2003 | Efficientcy Formula and TA | yes
FDOT District 5 | Central IRL | A | IR12-21 | 0.56 | 0.48 | 0.15881 | 11.2707 | 1.4851 | 1.7899 | 0.23585 | 8140 | Roads and Highways | FDOT5-02-C | FDOT District 5 | N/A | D5_70010-3528-02 | Pond B. | Wet Detention Pond | Completed | 2002 | 14 | 7 | A | 8 | Not provided | Not provided | Florida Legislature | Not provided | N/A | Structural | 2013 | Central Indian River Lagoon | 28.061465 | -80.593616 | 2003 | Efficientcy Formula and TA | yes
FDOT District 5 | Central IRL | A | IR12-21 | 0.56 | 0.48 | 0.021134 | 7.3849 | 0.96538 | 0.15607 | 0.020402 | 1400 | Commercial and Services | FDOT5-02-C | FDOT District 5 | N/A | D5_70010-3528-02 | Pond B. | Wet Detention Pond | Completed | 2002 | 14 | 7 | A | 8 | Not provided | Not provided | Florida Legislature | Not provided | N/A | Structural | 2013 | Central Indian River Lagoon | 28.061465 | -80.593616 | 2003 | Efficientcy Formula and TA | yes
FDOT District 5 | Central IRL | A | IR12-21 | 0.56 | 0.48 | 0.10917 | 7.3849 | 0.96538 | 0.80619 | 0.10539 | 3100 | Herbaceous Dry Prairie | FDOT5-02-C | FDOT District 5 | N/A | D5_70010-3528-02 | Pond B. | Wet Detention Pond | Completed | 2002 | 14 | 7 | A | 8 | Not provided | Not provided | Florida Legislature | Not provided | N/A | Structural | 2013 | Central Indian River Lagoon | 28.061465 | -80.593616 | 2003 | Efficientcy Formula and TA | yes
FDOT District 5 | Central IRL | A | IR12-21 | 0.56 | 0.48 | 0.04613 | 7.3849 | 0.96538 | 0.34067 | 0.044533 | 6410 | Freshwater marshes | FDOT5-02-C | FDOT District 5 | N/A | D5_70010-3528-02 | Pond B. | Wet Detention Pond | Completed | 2002 | 14 | 7 | A | 8 | Not provided | Not provided | Florida Legislature | Not provided | N/A | Structural | 2013 | Central Indian River Lagoon | 28.061465 | -80.593616 | 2003 | Efficientcy Formula and TA | yes
FDOT District 5 | Central IRL | A | IR12-21 | 0.56 | 0.48 | 0.019317 | 7.3849 | 0.96538 | 0.14266 | 0.018648 | 6410 | Freshwater marshes | FDOT5-02-C | FDOT District 5 | N/A | D5_70010-3528-02 | Pond B. | Wet Detention Pond | Completed | 2002 | 14 | 7 | A | 8 | Not provided | Not provided | Florida Legislature | Not provided | N/A | Structural | 2013 | Central Indian River Lagoon | 28.061465 | -80.593616 | 2003 | Efficientcy Formula and TA | yes
FDOT District 5 | Central IRL | A | IR12-21 | 0.56 | 0.48 | 0.023301 | 7.3849 | 0.96538 | 0.17208 | 0.022494 | 1400 | Commercial and Services | FDOT5-02-C | FDOT District 5 | N/A | D5_70010-3528-02 | Pond B. | Wet Detention Pond | Completed | 2002 | 14 | 7 | A | 8 | Not provided | Not provided | Florida Legislature | Not provided | N/A | Structural | 2013 | Central Indian River Lagoon | 28.061465 | -80.593616 | 2003 | Efficientcy Formula and TA | yes
FDOT District 5 | Central IRL | A | IR12-21 | 0.56 | 0.48 | 0.077079 | 7.3849 | 0.96538 | 0.56922 | 0.074411 | 3100 | Herbaceous Dry Prairie | FDOT5-02-C | FDOT District 5 | N/A | D5_70010-3528-02 | Pond B. | Wet Detention Pond | Completed | 2002 | 14 | 7 | A | 8 | Not provided | Not provided | Florida Legislature | Not provided | N/A | Structural | 2013 | Central Indian River Lagoon | 28.061465 | -80.593616 | 2003 | Efficientcy Formula and TA | yes
FDOT District 5 | Central IRL | A | IR12-21 | 0.56 | 0.48 | 0.0058649 | 6.9822 | 0.7929 | 0.04095 | 0.0046502 | 3100 | Herbaceous Dry Prairie | FDOT5-02-C | FDOT District 5 | N/A | D5_70010-3528-02 | Pond B. | Wet Detention Pond | Completed | 2002 | 14 | 7 | A | 8 | Not provided | Not provided | Florida Legislature | Not provided | N/A | Structural | 2013 | Central Indian River Lagoon | 28.061465 | -80.593616 | 2003 | Efficientcy Formula and TA | yes
FDOT District 5 | Central IRL | A | IR12-21 | 0.56 | 0.48 | 0.081283 | 6.9822 | 0.7929 | 0.56753 | 0.064449 | 3100 | Herbaceous Dry Prairie | FDOT5-02-C | FDOT District 5 | N/A | D5_70010-3528-02 | Pond B. | Wet Detention Pond | Completed | 2002 | 14 | 7 | A | 8 | Not provided | Not provided | Florida Legislature | Not provided | N/A | Structural | 2013 | Central Indian River Lagoon | 28.061465 | -80.593616 | 2003 | Efficientcy Formula and TA | yes
FDOT District 5 | Central IRL | A | IR12-21 | 0.56 | 0.48 | 0.34248 | 6.9822 | 0.7929 | 2.3912 | 0.27155 | 6410 | Freshwater marshes | FDOT5-02-C | FDOT District 5 | N/A | D5_70010-3528-02 | Pond B. | Wet Detention Pond | Completed | 2002 | 14 | 7 | A | 8 | Not provided | Not provided | Florida Legislature | Not provided | N/A | Structural | 2013 | Central Indian River Lagoon | 28.061465 | -80.593616 | 2003 | Efficientcy Formula and TA | yes
FDOT District 5 | Central IRL | A | IR12-21 | 0.56 | 0.48 | 0.02661 | 6.9822 | 0.7929 | 0.1858 | 0.021099 | 6410 | Freshwater marshes | FDOT5-02-C | FDOT District 5 | N/A | D5_70010-3528-02 | Pond B. | Wet Detention Pond | Completed | 2002 | 14 | 7 | A | 8 | Not provided | Not provided | Florida Legislature | Not provided | N/A | Structural | 2013 | Central Indian River Lagoon | 28.061465 | -80.593616 | 2003 | Efficientcy Formula and TA | yes
FDOT District 5 | Central IRL | A | IR12-21 | 0.56 | 0.48 | 0.0038798 | 6.9822 | 0.7929 | 0.02709 | 0.0030763 | 1400 | Commercial and Services | FDOT5-02-C | FDOT District 5 | N/A | D5_70010-3528-02 | Pond B. | Wet Detention Pond | Completed | 2002 | 14 | 7 | A | 8 | Not provided | Not provided | Florida Legislature | Not provided | N/A | Structural | 2013 | Central Indian River Lagoon | 28.061465 | -80.593616 | 2003 | Efficientcy Formula and TA | yes
FDOT District 5 | Central IRL | A | IR12-21 | 0.56 | 0.48 | 0.13881 | 6.9822 | 0.7929 | 0.96917 | 0.11006 | 3100 | Herbaceous Dry Prairie | FDOT5-02-C | FDOT District 5 | N/A | D5_70010-3528-02 | Pond B. | Wet Detention Pond | Completed | 2002 | 14 | 7 | A | 8 | Not provided | Not provided | Florida Legislature | Not provided | N/A | Structural | 2013 | Central Indian River Lagoon | 28.061465 | -80.593616 | 2003 | Efficientcy Formula and TA | yes
FDOT District 5 | Central IRL | A | IR12-21 | 0.56 | 0.48 | 0.0052639 | 6.9822 | 0.7929 | 0.036753 | 0.0041737 | 6410 | Freshwater marshes | FDOT5-02-C | FDOT District 5 | N/A | D5_70010-3528-02 | Pond B. | Wet Detention Pond | Completed | 2002 | 14 | 7 | A | 8 | Not provided | Not provided | Florida Legislature | Not provided | N/A | Structural | 2013 | Central Indian River Lagoon | 28.061465 | -80.593616 | 2003 | Efficientcy Formula and TA | yes
FDOT District 5 | Central IRL | A | IR12-21 | 0.56 | 0.48 | 0.016079 | 11.0728 | 1.4588 | 0.17803 | 0.023456 | 1400 | Commercial and Services | FDOT5-02-C | FDOT District 5 | N/A | D5_70010-3528-02 | Pond B. | Wet Detention Pond | Completed | 2002 | 14 | 7 | A | 8 | Not provided | Not provided | Florida Legislature | Not provided | N/A | Structural | 2013 | Central Indian River Lagoon | 28.061465 | -80.593616 | 2003 | Efficientcy Formula and TA | yes
FDOT District 5 | Central IRL | A | IR12-21 | 0.56 | 0.48 | 0.10075 | 11.0728 | 1.4588 | 1.1156 | 0.14698 | 8140 | Roads and Highways | FDOT5-02-C | FDOT District 5 | N/A | D5_70010-3528-02 | Pond B. | Wet Detention Pond | Completed | 2002 | 14 | 7 | A | 8 | Not provided | Not provided | Florida Legislature | Not provided | N/A | Structural | 2013 | Central Indian River Lagoon | 28.061465 | -80.593616 | 2003 | Efficientcy Formula and TA | yes
FDOT District 5 | Central IRL | A | IR12-21 | 0.56 | 0.48 | 0.0064395 | 11.0728 | 1.4588 | 0.071303 | 0.0093941 | 3100 | Herbaceous Dry Prairie | FDOT5-02-C | FDOT District 5 | N/A | D5_70010-3528-02 | Pond B. | Wet Detention Pond | Completed | 2002 | 14 | 7 | A | 8 | Not provided | Not provided | Florida Legislature | Not provided | N/A | Structural | 2013 | Central Indian River Lagoon | 28.061465 | -80.593616 | 2003 | Efficientcy Formula and TA | yes
FDOT District 5 | Central IRL | A | IR12-21 | 0.56 | 0.48 | 0.0036322 | 10.7274 | 1.4113 | 0.038964 | 0.0051262 | 1400 | Commercial and Services | FDOT5-02-C | FDOT District 5 | N/A | D5_70010-3528-02 | Pond B. | Wet Detention Pond | Completed | 2002 | 14 | 7 | A | 8 | Not provided | Not provided | Florida Legislature | Not provided | N/A | Structural | 2013 | Central Indian River Lagoon | 28.061465 | -80.593616 | 2003 | Efficientcy Formula and TA | yes
FDOT District 5 | Central IRL | A | IR12-21 | 0.56 | 0.48 | 0.0030038 | 10.7274 | 1.4113 | 0.032223 | 0.0042394 | 1400 | Commercial and Services | FDOT5-02-C | FDOT District 5 | N/A | D5_70010-3528-02 | Pond B. | Wet Detention Pond | Completed | 2002 | 14 | 7 | A | 8 | Not provided | Not provided | Florida Legislature | Not provided | N/A | Structural | 2013 | Central Indian River Lagoon | 28.061465 | -80.593616 | 2003 | Efficientcy Formula and TA | yes
FDOT District 5 | Central IRL | A | IR12-21 | 0.56 | 0.48 | 0.044482 | 10.7274 | 1.4113 | 0.47718 | 0.062778 | 8140 | Roads and Highways | FDOT5-02-C | FDOT District 5 | N/A | D5_70010-3528-02 | Pond B. | Wet Detention Pond | Completed | 2002 | 14 | 7 | A | 8 | Not provided | Not provided | Florida Legislature | Not provided | N/A | Structural | 2013 | Central Indian River Lagoon | 28.061465 | -80.593616 | 2003 | Efficientcy Formula and TA | yes
FDOT District 5 | Central IRL | A | IR12-21 | 0.56 | 0.48 | 0.00048037 | 10.7274 | 1.4113 | 0.0051532 | 0.00067796 | 1410 | Retail Sales and Services | FDOT5-02-C | FDOT District 5 | N/A | D5_70010-3528-02 | Pond B. | Wet Detention Pond | Completed | 2002 | 14 | 7 | A | 8 | Not provided | Not provided | Florida Legislature | Not provided | N/A | Structural | 2013 | Central Indian River Lagoon | 28.061465 | -80.593616 | 2003 | Efficientcy Formula and TA | yes
FDOT District 5 | Central IRL | A | IR12-21 | 0.56 | 0.48 | 0.096563 | 8.9407 | 1.3017 | 0.86334 | 0.1257 | 3100 | Herbaceous Dry Prairie | FDOT5-02-C | FDOT District 5 | N/A | D5_70010-3528-02 | Pond B. | Wet Detention Pond | Completed | 2002 | 14 | 7 | A | 8 | Not provided | Not provided | Florida Legislature | Not provided | N/A | Structural | 2013 | Central Indian River Lagoon | 28.061465 | -80.593616 | 2003 | Efficientcy Formula and TA | yes
FDOT District 5 | Central IRL | A | IR12-21 | 0.56 | 0.48 | 0.0017347 | 10.588 | 1.3999 | 0.018367 | 0.0024284 | 1400 | Commercial and Services | FDOT5-02-C | FDOT District 5 | N/A | D5_70010-3528-02 | Pond B. | Wet Detention Pond | Completed | 2002 | 14 | 7 | A | 8 | Not provided | Not provided | Florida Legislature | Not provided | N/A | Structural | 2013 | Central Indian River Lagoon | 28.061465 | -80.593616 | 2003 | Efficientcy Formula and TA | yes
FDOT District 5 | Central IRL | A | IR12-21 | 0.56 | 0.48 | 0.055223 | 10.588 | 1.3999 | 0.5847 | 0.077308 | 3100 | Herbaceous Dry Prairie | FDOT5-02-C | FDOT District 5 | N/A | D5_70010-3528-02 | Pond B. | Wet Detention Pond | Completed | 2002 | 14 | 7 | A | 8 | Not provided | Not provided | Florida Legislature | Not provided | N/A | Structural | 2013 | Central Indian River Lagoon | 28.061465 | -80.593616 | 2003 | Efficientcy Formula and TA | yes
FDOT District 5 | Central IRL | A | IR12-21 | 0.56 | 0.48 | 0.003082 | 10.588 | 1.3999 | 0.032632 | 0.0043145 | 1420 | Wholesale Sales and Services <Excluding warehouses associated with industrial use> | FDOT5-02-C | FDOT District 5 | N/A | D5_70010-3528-02 | Pond B. | Wet Detention Pond | Completed | 2002 | 14 | 7 | A | 8 | Not provided | Not provided | Florida Legislature | Not provided | N/A | Structural | 2013 | Central Indian River Lagoon | 28.061465 | -80.593616 | 2003 | Efficientcy Formula and TA | yes
FDOT District 5 | Central IRL | A | IR12-21 | 0.56 | 0.48 | 0.029332 | 8.3798 | 1.208 | 0.2458 | 0.035433 | 1200 | Residential, Medium Density-Two-five dwellingunits per acre | FDOT5-02-C | FDOT District 5 | N/A | D5_70010-3528-02 | Pond B. | Wet Detention Pond | Completed | 2002 | 14 | 7 | A | 8 | Not provided | Not provided | Florida Legislature | Not provided | N/A | Structural | 2013 | Central Indian River Lagoon | 28.061465 | -80.593616 | 2003 | Efficientcy Formula and TA | yes
FDOT District 5 | Central IRL | A | IR12-21 | 0.56 | 0.48 | 0.2101 | 8.3798 | 1.208 | 1.7606 | 0.2538 | 3100 | Herbaceous Dry Prairie | FDOT5-02-C | FDOT District 5 | N/A | D5_70010-3528-02 | Pond B. | Wet Detention Pond | Completed | 2002 | 14 | 7 | A | 8 | Not provided | Not provided | Florida Legislature | Not provided | N/A | Structural | 2013 | Central Indian River Lagoon | 28.061465 | -80.593616 | 2003 | Efficientcy Formula and TA | yes
FDOT District 5 | Central IRL | A | IR12-21 | 0.56 | 0.48 | 0.0011883 | 8.3798 | 1.208 | 0.0099576 | 0.0014354 | 6410 | Freshwater marshes | FDOT5-02-C | FDOT District 5 | N/A | D5_70010-3528-02 | Pond B. | Wet Detention Pond | Completed | 2002 | 14 | 7 | A | 8 | Not provided | Not provided | Florida Legislature | Not provided | N/A | Structural | 2013 | Central Indian River Lagoon | 28.061465 | -80.593616 | 2003 | Efficientcy Formula and TA | yes
FDOT District 5 | Central IRL | A | IR12-21 | 0.56 | 0.48 | 0.040819 | 11.6557 | 1.5376 | 0.47578 | 0.062762 | 1400 | Commercial and Services | FDOT5-02-C | FDOT District 5 | N/A | D5_70010-3528-02 | Pond B. | Wet Detention Pond | Completed | 2002 | 14 | 7 | A | 8 | Not provided | Not provided | Florida Legislature | Not provided | N/A | Structural | 2013 | Central Indian River Lagoon | 28.061465 | -80.593616 | 2003 | Efficientcy Formula and TA | yes
FDOT District 5 | Central IRL | A | IR12-21 | 0.56 | 0.48 | 0.078315 | 11.6557 | 1.5376 | 0.91282 | 0.12041 | 8140 | Roads and Highways | FDOT5-02-C | FDOT District 5 | N/A | D5_70010-3528-02 | Pond B. | Wet Detention Pond | Completed | 2002 | 14 | 7 | A | 8 | Not provided | Not provided | Florida Legislature | Not provided | N/A | Structural | 2013 | Central Indian River Lagoon | 28.061465 | -80.593616 | 2003 | Efficientcy Formula and TA | yes
FDOT District 5 | Central IRL | A | IR12-21 | 0.56 | 0.48 | 0.070263 | 9.331 | 1.5685 | 0.65563 | 0.11021 | 3100 | Herbaceous Dry Prairie | FDOT5-02-C | FDOT District 5 | N/A | D5_70010-3528-02 | Pond B. | Wet Detention Pond | Completed | 2002 | 14 | 7 | A | 8 | Not provided | Not provided | Florida Legislature | Not provided | N/A | Structural | 2013 | Central Indian River Lagoon | 28.061465 | -80.593616 | 2003 | Efficientcy Formula and TA | yes
FDOT District 5 | Central IRL | A | IR12-21 | 0.56 | 0.48 | 0.0030099 | 9.5288 | 1.2499 | 0.02868 | 0.0037619 | 1400 | Commercial and Services | FDOT5-02-C | FDOT District 5 | N/A | D5_70010-3528-02 | Pond B. | Wet Detention Pond | Completed | 2002 | 14 | 7 | A | 8 | Not provided | Not provided | Florida Legislature | Not provided | N/A | Structural | 2013 | Central Indian River Lagoon | 28.061465 | -80.593616 | 2003 | Efficientcy Formula and TA | yes
FDOT District 5 | Central IRL | A | IR12-21 | 0.56 | 0.48 | 0.0011171 | 9.5288 | 1.2499 | 0.010645 | 0.0013962 | 1400 | Commercial and Services | FDOT5-02-C | FDOT District 5 | N/A | D5_70010-3528-02 | Pond B. | Wet Detention Pond | Completed | 2002 | 14 | 7 | A | 8 | Not provided | Not provided | Florida Legislature | Not provided | N/A | Structural | 2013 | Central Indian River Lagoon | 28.061465 | -80.593616 | 2003 | Efficientcy Formula and TA | yes
FDOT District 5 | Central IRL | A | IR12-21 | 0.56 | 0.48 | 0.00016466 | 9.5288 | 1.2499 | 0.001569 | 0.00020581 | 1400 | Commercial and Services | FDOT5-02-C | FDOT District 5 | N/A | D5_70010-3528-02 | Pond B. | Wet Detention Pond | Completed | 2002 | 14 | 7 | A | 8 | Not provided | Not provided | Florida Legislature | Not provided | N/A | Structural | 2013 | Central Indian River Lagoon | 28.061465 | -80.593616 | 2003 | Efficientcy Formula and TA | yes
FDOT District 5 | Central IRL | A | IR12-21 | 0.56 | 0.48 | 0.024331 | 9.5288 | 1.2499 | 0.23184 | 0.03041 | 3100 | Herbaceous Dry Prairie | FDOT5-02-C | FDOT District 5 | N/A | D5_70010-3528-02 | Pond B. | Wet Detention Pond | Completed | 2002 | 14 | 7 | A | 8 | Not provided | Not provided | Florida Legislature | Not provided | N/A | Structural | 2013 | Central Indian River Lagoon | 28.061465 | -80.593616 | 2003 | Efficientcy Formula and TA | yes
FDOT District 5 | Central IRL | A | IR12-21 | 0.56 | 0.48 | 0.00090706 | 9.5288 | 1.2499 | 0.0086431 | 0.0011337 | 3100 | Herbaceous Dry Prairie | FDOT5-02-C | FDOT District 5 | N/A | D5_70010-3528-02 | Pond B. | Wet Detention Pond | Completed | 2002 | 14 | 7 | A | 8 | Not provided | Not provided | Florida Legislature | Not provided | N/A | Structural | 2013 | Central Indian River Lagoon | 28.061465 | -80.593616 | 2003 | Efficientcy Formula and TA | yes
FDOT District 5 | Central IRL | A | IR12-21 | 0.56 | 0.48 | 0.10376 | 9.5288 | 1.2499 | 0.98867 | 0.12968 | 8140 | Roads and Highways | FDOT5-02-C | FDOT District 5 | N/A | D5_70010-3528-02 | Pond B. | Wet Detention Pond | Completed | 2002 | 14 | 7 | A | 8 | Not provided | Not provided | Florida Legislature | Not provided | N/A | Structural | 2013 | Central Indian River Lagoon | 28.061465 | -80.593616 | 2003 | Efficientcy Formula and TA | yes
FDOT District 5 | Central IRL | A | IR12-21 | 0.56 | 0.48 | 0.00067191 | 9.5288 | 1.2499 | 0.0064025 | 0.0008398 | 1420 | Wholesale Sales and Services <Excluding warehouses associated with industrial use> | FDOT5-02-C | FDOT District 5 | N/A | D5_70010-3528-02 | Pond B. | Wet Detention Pond | Completed | 2002 | 14 | 7 | A | 8 | Not provided | Not provided | Florida Legislature | Not provided | N/A | Structural | 2013 | Central Indian River Lagoon | 28.061465 | -80.593616 | 2003 | Efficientcy Formula and TA | yes
FDOT District 5 | Central IRL | A | IR12-21 | 0.56 | 0.48 | 0.069114 | 11.6691 | 1.5394 | 0.8065 | 0.1064 | 1400 | Commercial and Services | FDOT5-02-C | FDOT District 5 | N/A | D5_70010-3528-02 | Pond B. | Wet Detention Pond | Completed | 2002 | 14 | 7 | A | 8 | Not provided | Not provided | Florida Legislature | Not provided | N/A | Structural | 2013 | Central Indian River Lagoon | 28.061465 | -80.593616 | 2003 | Efficientcy Formula and TA | yes
FDOT District 5 | Central IRL | A | IR12-21 | 0.56 | 0.48 | 0.033732 | 11.6691 | 1.5394 | 0.39362 | 0.051927 | 8140 | Roads and Highways | FDOT5-02-C | FDOT District 5 | N/A | D5_70010-3528-02 | Pond B. | Wet Detention Pond | Completed | 2002 | 14 | 7 | A | 8 | Not provided | Not provided | Florida Legislature | Not provided | N/A | Structural | 2013 | Central Indian River Lagoon | 28.061465 | -80.593616 | 2003 | Efficientcy Formula and TA | yes
FDOT District 5 | Central IRL | A | IR12-21 | 0.56 | 0.48 | 0.00022256 | 11.6691 | 1.5394 | 0.002597 | 0.00034261 | 1400 | Commercial and Services | FDOT5-02-C | FDOT District 5 | N/A | D5_70010-3528-02 | Pond B. | Wet Detention Pond | Completed | 2002 | 14 | 7 | A | 8 | Not provided | Not provided | Florida Legislature | Not provided | N/A | Structural | 2013 | Central Indian River Lagoon | 28.061465 | -80.593616 | 2003 | Efficientcy Formula and TA | yes
FDOT District 5 | Central IRL | A | IR12-21 | 0.56 | 0.48 | 0.0045847 | 7.6772 | 1.0275 | 0.035198 | 0.0047108 | 1400 | Commercial and Services | FDOT5-02-C | FDOT District 5 | N/A | D5_70010-3528-02 | Pond B. | Wet Detention Pond | Completed | 2002 | 14 | 7 | A | 8 | Not provided | Not provided | Florida Legislature | Not provided | N/A | Structural | 2013 | Central Indian River Lagoon | 28.061465 | -80.593616 | 2003 | Efficientcy Formula and TA | yes
FDOT District 5 | Central IRL | A | IR12-21 | 0.56 | 0.48 | 0.037469 | 7.6772 | 1.0275 | 0.28766 | 0.038499 | 3100 | Herbaceous Dry Prairie | FDOT5-02-C | FDOT District 5 | N/A | D5_70010-3528-02 | Pond B. | Wet Detention Pond | Completed | 2002 | 14 | 7 | A | 8 | Not provided | Not provided | Florida Legislature | Not provided | N/A | Structural | 2013 | Central Indian River Lagoon | 28.061465 | -80.593616 | 2003 | Efficientcy Formula and TA | yes
FDOT District 5 | Central IRL | A | IR12-21 | 0.56 | 0.48 | 0.0024022 | 7.6772 | 1.0275 | 0.018442 | 0.0024683 | 1420 | Wholesale Sales and Services <Excluding warehouses associated with industrial use> | FDOT5-02-C | FDOT District 5 | N/A | D5_70010-3528-02 | Pond B. | Wet Detention Pond | Completed | 2002 | 14 | 7 | A | 8 | Not provided | Not provided | Florida Legislature | Not provided | N/A | Structural | 2013 | Central Indian River Lagoon | 28.061465 | -80.593616 | 2003 | Efficientcy Formula and TA | yes
FDOT District 5 | Central IRL | A | IR12-21 | 0.56 | 0.48 | 0.0018175 | 7.6772 | 1.0275 | 0.013953 | 0.0018675 | 1420 | Wholesale Sales and Services <Excluding warehouses associated with industrial use> | FDOT5-02-C | FDOT District 5 | N/A | D5_70010-3528-02 | Pond B. | Wet Detention Pond | Completed | 2002 | 14 | 7 | A | 8 | Not provided | Not provided | Florida Legislature | Not provided | N/A | Structural | 2013 | Central Indian River Lagoon | 28.061465 | -80.593616 | 2003 | Efficientcy Formula and TA | yes
FDOT District 5 | Central IRL | A | IR12-21 | 0.56 | 0.48 | 0.00066496 | 9.5952 | 1.2835 | 0.0063804 | 0.00085349 | 1400 | Commercial and Services | FDOT5-02-C | FDOT District 5 | N/A | D5_70010-3528-02 | Pond B. | Wet Detention Pond | Completed | 2002 | 14 | 7 | A | 8 | Not provided | Not provided | Florida Legislature | Not provided | N/A | Structural | 2013 | Central Indian River Lagoon | 28.061465 | -80.593616 | 2003 | Efficientcy Formula and TA | yes
FDOT District 5 | Central IRL | A | IR12-21 | 0.56 | 0.48 | 8.9529e-07 | 9.5952 | 1.2835 | 8.5905e-06 | 1.1491e-06 | 1400 | Commercial and Services | FDOT5-02-C | FDOT District 5 | N/A | D5_70010-3528-02 | Pond B. | Wet Detention Pond | Completed | 2002 | 14 | 7 | A | 8 | Not provided | Not provided | Florida Legislature | Not provided | N/A | Structural | 2013 | Central Indian River Lagoon | 28.061465 | -80.593616 | 2003 | Efficientcy Formula and TA | yes
FDOT District 5 | Central IRL | A | IR12-21 | 0.56 | 0.48 | 0.00078855 | 7.0688 | 0.77581 | 0.0055741 | 0.00061177 | 3100 | Herbaceous Dry Prairie | FDOT5-02-C | FDOT District 5 | N/A | D5_70010-3528-02 | Pond B. | Wet Detention Pond | Completed | 2002 | 14 | 7 | A | 8 | Not provided | Not provided | Florida Legislature | Not provided | N/A | Structural | 2013 | Central Indian River Lagoon | 28.061465 | -80.593616 | 2003 | Efficientcy Formula and TA | yes
FDOT District 5 | Central IRL | A | IR12-21 | 0.56 | 0.48 | 0.080897 | 7.0688 | 0.77581 | 0.57184 | 0.062761 | 3100 | Herbaceous Dry Prairie | FDOT5-02-C | FDOT District 5 | N/A | D5_70010-3528-02 | Pond B. | Wet Detention Pond | Completed | 2002 | 14 | 7 | A | 8 | Not provided | Not provided | Florida Legislature | Not provided | N/A | Structural | 2013 | Central Indian River Lagoon | 28.061465 | -80.593616 | 2003 | Efficientcy Formula and TA | yes
FDOT District 5 | Central IRL | A | IR12-21 | 0.56 | 0.48 | 0.11228 | 7.0688 | 0.77581 | 0.79371 | 0.087111 | 6410 | Freshwater marshes | FDOT5-02-C | FDOT District 5 | N/A | D5_70010-3528-02 | Pond B. | Wet Detention Pond | Completed | 2002 | 14 | 7 | A | 8 | Not provided | Not provided | Florida Legislature | Not provided | N/A | Structural | 2013 | Central Indian River Lagoon | 28.061465 | -80.593616 | 2003 | Efficientcy Formula and TA | yes
FDOT District 5 | Central IRL | A | IR12-21 | 0.56 | 0.48 | 0.00065176 | 7.0688 | 0.77581 | 0.0046071 | 0.00050564 | 6410 | Freshwater marshes | FDOT5-02-C | FDOT District 5 | N/A | D5_70010-3528-02 | Pond B. | Wet Detention Pond | Completed | 2002 | 14 | 7 | A | 8 | Not provided | Not provided | Florida Legislature | Not provided | N/A | Structural | 2013 | Central Indian River Lagoon | 28.061465 | -80.593616 | 2003 | Efficientcy Formula and TA | yes
FDOT District 5 | Central IRL | A | IR12-21 | 0.56 | 0.48 | 0.090814 | 7.0688 | 0.77581 | 0.64195 | 0.070455 | 3100 | Herbaceous Dry Prairie | FDOT5-02-C | FDOT District 5 | N/A | D5_70010-3528-02 | Pond B. | Wet Detention Pond | Completed | 2002 | 14 | 7 | A | 8 | Not provided | Not provided | Florida Legislature | Not provided | N/A | Structural | 2013 | Central Indian River Lagoon | 28.061465 | -80.593616 | 2003 | Efficientcy Formula and TA | yes
FDOT District 5 | Central IRL | A | IR12-21 | 0.56 | 0.48 | 0.28763 | 7.0688 | 0.77581 | 2.0332 | 0.22315 | 6410 | Freshwater marshes | FDOT5-02-C | FDOT District 5 | N/A | D5_70010-3528-02 | Pond B. | Wet Detention Pond | Completed | 2002 | 14 | 7 | A | 8 | Not provided | Not provided | Florida Legislature | Not provided | N/A | Structural | 2013 | Central Indian River Lagoon | 28.061465 | -80.593616 | 2003 | Efficientcy Formula and TA | yes
FDOT District 5 | Central IRL | A | IR12-21 | 0.56 | 0.48 | 0.044698 | 7.0688 | 0.77581 | 0.31596 | 0.034677 | 6410 | Freshwater marshes | FDOT5-02-C | FDOT District 5 | N/A | D5_70010-3528-02 | Pond B. | Wet Detention Pond | Completed | 2002 | 14 | 7 | A | 8 | Not provided | Not provided | Florida Legislature | Not provided | N/A | Structural | 2013 | Central Indian River Lagoon | 28.061465 | -80.593616 | 2003 | Efficientcy Formula and TA | yes
FDOT District 5 | Central IRL | A | IR12-21 | 0.56 | 0.48 | 0.0058522 | 6.7634 | 0.79156 | 0.03958 | 0.0046323 | 3100 | Herbaceous Dry Prairie | FDOT5-02-C | FDOT District 5 | N/A | D5_70010-3528-02 | Pond B. | Wet Detention Pond | Completed | 2002 | 14 | 7 | A | 8 | Not provided | Not provided | Florida Legislature | Not provided | N/A | Structural | 2013 | Central Indian River Lagoon | 28.061465 | -80.593616 | 2003 | Efficientcy Formula and TA | yes
FDOT District 5 | Central IRL | A | IR12-21 | 0.56 | 0.48 | 0.30466 | 6.7634 | 0.79156 | 2.0605 | 0.24116 | 3100 | Herbaceous Dry Prairie | FDOT5-02-C | FDOT District 5 | N/A | D5_70010-3528-02 | Pond B. | Wet Detention Pond | Completed | 2002 | 14 | 7 | A | 8 | Not provided | Not provided | Florida Legislature | Not provided | N/A | Structural | 2013 | Central Indian River Lagoon | 28.061465 | -80.593616 | 2003 | Efficientcy Formula and TA | yes
FDOT District 5 | Central IRL | A | IR12-21 | 0.56 | 0.48 | 0.295 | 6.7634 | 0.79156 | 1.9952 | 0.23351 | 6410 | Freshwater marshes | FDOT5-02-C | FDOT District 5 | N/A | D5_70010-3528-02 | Pond B. | Wet Detention Pond | Completed | 2002 | 14 | 7 | A | 8 | Not provided | Not provided | Florida Legislature | Not provided | N/A | Structural | 2013 | Central Indian River Lagoon | 28.061465 | -80.593616 | 2003 | Efficientcy Formula and TA | yes
FDOT District 5 | Central IRL | A | IR12-21 | 0.56 | 0.48 | 0.012255 | 6.7634 | 0.79156 | 0.082885 | 0.0097006 | 6410 | Freshwater marshes | FDOT5-02-C | FDOT District 5 | N/A | D5_70010-3528-02 | Pond B. | Wet Detention Pond | Completed | 2002 | 14 | 7 | A | 8 | Not provided | Not provided | Florida Legislature | Not provided | N/A | Structural | 2013 | Central Indian River Lagoon | 28.061465 | -80.593616 | 2003 | Efficientcy Formula and TA | yes
FDOT District 5 | Central IRL | A | IR12-21 | 0.56 | 0.48 | 0.0036493 | 9.5075 | 1.3959 | 0.034696 | 0.0050942 | 1200 | Residential, Medium Density-Two-five dwellingunits per acre | FDOT5-02-C | FDOT District 5 | N/A | D5_70010-3528-02 | Pond B. | Wet Detention Pond | Completed | 2002 | 14 | 7 | A | 8 | Not provided | Not provided | Florida Legislature | Not provided | N/A | Structural | 2013 | Central Indian River Lagoon | 28.061465 | -80.593616 | 2003 | Efficientcy Formula and TA | yes
FDOT District 5 | Central IRL | A | IR12-21 | 0.56 | 0.48 | 0.010493 | 9.5075 | 1.3959 | 0.099762 | 0.014647 | 3100 | Herbaceous Dry Prairie | FDOT5-02-C | FDOT District 5 | N/A | D5_70010-3528-02 | Pond B. | Wet Detention Pond | Completed | 2002 | 14 | 7 | A | 8 | Not provided | Not provided | Florida Legislature | Not provided | N/A | Structural | 2013 | Central Indian River Lagoon | 28.061465 | -80.593616 | 2003 | Efficientcy Formula and TA | yes
FDOT District 5 | Central IRL | A | IR12-21 | 0.56 | 0.48 | 0.0002492 | 7.2767 | 0.97403 | 0.0018133 | 0.00024272 | 6410 | Freshwater marshes | FDOT5-02-C | FDOT District 5 | N/A | D5_70010-3528-02 | Pond B. | Wet Detention Pond | Completed | 2002 | 14 | 7 | A | 8 | Not provided | Not provided | Florida Legislature | Not provided | N/A | Structural | 2013 | Central Indian River Lagoon | 28.061465 | -80.593616 | 2003 | Efficientcy Formula and TA | yes
FDOT District 5 | Central IRL | A | IR12-21 | 0.56 | 0.48 | 7.0926e-06 | 7.2767 | 0.97403 | 5.161e-05 | 6.9084e-06 | 6410 | Freshwater marshes | FDOT5-02-C | FDOT District 5 | N/A | D5_70010-3528-02 | Pond B. | Wet Detention Pond | Completed | 2002 | 14 | 7 | A | 8 | Not provided | Not provided | Florida Legislature | Not provided | N/A | Structural | 2013 | Central Indian River Lagoon | 28.061465 | -80.593616 | 2003 | Efficientcy Formula and TA | yes
FDOT District 5 | Central IRL | A | IR12-21 | 0.56 | 0.48 | 0.030957 | 7.2767 | 0.97403 | 0.22526 | 0.030153 | 1400 | Commercial and Services | FDOT5-02-C | FDOT District 5 | N/A | D5_70010-3528-02 | Pond B. | Wet Detention Pond | Completed | 2002 | 14 | 7 | A | 8 | Not provided | Not provided | Florida Legislature | Not provided | N/A | Structural | 2013 | Central Indian River Lagoon | 28.061465 | -80.593616 | 2003 | Efficientcy Formula and TA | yes
FDOT District 5 | Central IRL | A | IR12-21 | 0.56 | 0.48 | 0.097465 | 7.2767 | 0.97403 | 0.70922 | 0.094934 | 3100 | Herbaceous Dry Prairie | FDOT5-02-C | FDOT District 5 | N/A | D5_70010-3528-02 | Pond B. | Wet Detention Pond | Completed | 2002 | 14 | 7 | A | 8 | Not provided | Not provided | Florida Legislature | Not provided | N/A | Structural | 2013 | Central Indian River Lagoon | 28.061465 | -80.593616 | 2003 | Efficientcy Formula and TA | yes
FDOT District 5 | Central IRL | A | IR12-21 | 0.56 | 0.48 | 6.898e-05 | 7.2767 | 0.97403 | 0.00050195 | 6.7189e-05 | 6410 | Freshwater marshes | FDOT5-02-C | FDOT District 5 | N/A | D5_70010-3528-02 | Pond B. | Wet Detention Pond | Completed | 2002 | 14 | 7 | A | 8 | Not provided | Not provided | Florida Legislature | Not provided | N/A | Structural | 2013 | Central Indian River Lagoon | 28.061465 | -80.593616 | 2003 | Efficientcy Formula and TA | yes
FDOT District 5 | Central IRL | A | IR12-21 | 0.56 | 0.48 | 0.005551 | 7.2767 | 0.97403 | 0.040393 | 0.0054068 | 6410 | Freshwater marshes | FDOT5-02-C | FDOT District 5 | N/A | D5_70010-3528-02 | Pond B. | Wet Detention Pond | Completed | 2002 | 14 | 7 | A | 8 | Not provided | Not provided | Florida Legislature | Not provided | N/A | Structural | 2013 | Central Indian River Lagoon | 28.061465 | -80.593616 | 2003 | Efficientcy Formula and TA | yes
FDOT District 5 | Central IRL | A | IR12-21 | 0.56 | 0.48 | 0.0031942 | 7.2767 | 0.97403 | 0.023243 | 0.0031112 | 1420 | Wholesale Sales and Services <Excluding warehouses associated with industrial use> | FDOT5-02-C | FDOT District 5 | N/A | D5_70010-3528-02 | Pond B. | Wet Detention Pond | Completed | 2002 | 14 | 7 | A | 8 | Not provided | Not provided | Florida Legislature | Not provided | N/A | Structural | 2013 | Central Indian River Lagoon | 28.061465 | -80.593616 | 2003 | Efficientcy Formula and TA | yes
FDOT District 5 | Central IRL | A | IR12-21 | 0.56 | 0.48 | 0.056271 | 9.0285 | 1.418 | 0.50805 | 0.079794 | 3100 | Herbaceous Dry Prairie | FDOT5-02-C | FDOT District 5 | N/A | D5_70010-3528-02 | Pond B. | Wet Detention Pond | Completed | 2002 | 14 | 7 | A | 8 | Not provided | Not provided | Florida Legislature | Not provided | N/A | Structural | 2013 | Central Indian River Lagoon | 28.061465 | -80.593616 | 2003 | Efficientcy Formula and TA | yes
FDOT District 5 | Central IRL | A | IR12-21 | 0.56 | 0.48 | 0.028197 | 9.0285 | 1.418 | 0.25458 | 0.039984 | 3100 | Herbaceous Dry Prairie | FDOT5-02-C | FDOT District 5 | N/A | D5_70010-3528-02 | Pond B. | Wet Detention Pond | Completed | 2002 | 14 | 7 | A | 8 | Not provided | Not provided | Florida Legislature | Not provided | N/A | Structural | 2013 | Central Indian River Lagoon | 28.061465 | -80.593616 | 2003 | Efficientcy Formula and TA | yes
FDOT District 5 | Central IRL | A | IR12-21 | 0.56 | 0.48 | 0.0061489 | 10.1994 | 1.3461 | 0.062714 | 0.0082772 | 1400 | Commercial and Services | FDOT5-02-C | FDOT District 5 | N/A | D5_70010-3528-02 | Pond B. | Wet Detention Pond | Completed | 2002 | 14 | 7 | A | 8 | Not provided | Not provided | Florida Legislature | Not provided | N/A | Structural | 2013 | Central Indian River Lagoon | 28.061465 | -80.593616 | 2003 | Efficientcy Formula and TA | yes
FDOT District 5 | Central IRL | A | IR12-21 | 0.56 | 0.48 | 0.0091976 | 10.1994 | 1.3461 | 0.09381 | 0.012381 | 1400 | Commercial and Services | FDOT5-02-C | FDOT District 5 | N/A | D5_70010-3528-02 | Pond B. | Wet Detention Pond | Completed | 2002 | 14 | 7 | A | 8 | Not provided | Not provided | Florida Legislature | Not provided | N/A | Structural | 2013 | Central Indian River Lagoon | 28.061465 | -80.593616 | 2003 | Efficientcy Formula and TA | yes
FDOT District 5 | Central IRL | A | IR12-21 | 0.56 | 0.48 | 0.28751 | 10.1994 | 1.3461 | 2.9324 | 0.38702 | 8140 | Roads and Highways | FDOT5-02-C | FDOT District 5 | N/A | D5_70010-3528-02 | Pond B. | Wet Detention Pond | Completed | 2002 | 14 | 7 | A | 8 | Not provided | Not provided | Florida Legislature | Not provided | N/A | Structural | 2013 | Central Indian River Lagoon | 28.061465 | -80.593616 | 2003 | Efficientcy Formula and TA | yes
FDOT District 5 | Central IRL | A | IR12-21 | 0.56 | 0.48 | 0.0020295 | 10.1994 | 1.3461 | 0.020699 | 0.002732 | 1420 | Wholesale Sales and Services <Excluding warehouses associated with industrial use> | FDOT5-02-C | FDOT District 5 | N/A | D5_70010-3528-02 | Pond B. | Wet Detention Pond | Completed | 2002 | 14 | 7 | A | 8 | Not provided | Not provided | Florida Legislature | Not provided | N/A | Structural | 2013 | Central Indian River Lagoon | 28.061465 | -80.593616 | 2003 | Efficientcy Formula and TA | yes
FDOT District 5 | Central IRL | A | IR12-21 | 0.56 | 0.48 | 0.0024557 | 10.1994 | 1.3461 | 0.025047 | 0.0033057 | 1410 | Retail Sales and Services | FDOT5-02-C | FDOT District 5 | N/A | D5_70010-3528-02 | Pond B. | Wet Detention Pond | Completed | 2002 | 14 | 7 | A | 8 | Not provided | Not provided | Florida Legislature | Not provided | N/A | Structural | 2013 | Central Indian River Lagoon | 28.061465 | -80.593616 | 2003 | Efficientcy Formula and TA | yes
FDOT District 5 | Central IRL | A | IR12-21 | 0.56 | 0.48 | 0.0058883 | 6.3062 | 0.81479 | 0.037133 | 0.0047977 | 3100 | Herbaceous Dry Prairie | FDOT5-02-C | FDOT District 5 | N/A | D5_70010-3528-02 | Pond B. | Wet Detention Pond | Completed | 2002 | 14 | 7 | A | 8 | Not provided | Not provided | Florida Legislature | Not provided | N/A | Structural | 2013 | Central Indian River Lagoon | 28.061465 | -80.593616 | 2003 | Efficientcy Formula and TA | yes
FDOT District 5 | Central IRL | A | IR12-21 | 0.56 | 0.48 | 0.5295 | 6.3062 | 0.81479 | 3.3391 | 0.43143 | 3100 | Herbaceous Dry Prairie | FDOT5-02-C | FDOT District 5 | N/A | D5_70010-3528-02 | Pond B. | Wet Detention Pond | Completed | 2002 | 14 | 7 | A | 8 | Not provided | Not provided | Florida Legislature | Not provided | N/A | Structural | 2013 | Central Indian River Lagoon | 28.061465 | -80.593616 | 2003 | Efficientcy Formula and TA | yes
FDOT District 5 | Central IRL | A | IR12-21 | 0.56 | 0.48 | 0.050481 | 6.3062 | 0.81479 | 0.31835 | 0.041132 | 6410 | Freshwater marshes | FDOT5-02-C | FDOT District 5 | N/A | D5_70010-3528-02 | Pond B. | Wet Detention Pond | Completed | 2002 | 14 | 7 | A | 8 | Not provided | Not provided | Florida Legislature | Not provided | N/A | Structural | 2013 | Central Indian River Lagoon | 28.061465 | -80.593616 | 2003 | Efficientcy Formula and TA | yes
FDOT District 5 | Central IRL | A | IR12-21 | 0.56 | 0.48 | 0.031895 | 6.3062 | 0.81479 | 0.20114 | 0.025988 | 6410 | Freshwater marshes | FDOT5-02-C | FDOT District 5 | N/A | D5_70010-3528-02 | Pond B. | Wet Detention Pond | Completed | 2002 | 14 | 7 | A | 8 | Not provided | Not provided | Florida Legislature | Not provided | N/A | Structural | 2013 | Central Indian River Lagoon | 28.061465 | -80.593616 | 2003 | Efficientcy Formula and TA | yes
FDOT District 5 | Central IRL | A | IR12-21 | 0.56 | 0.48 | 0.045415 | 9.1593 | 1.2009 | 0.41597 | 0.054537 | 1400 | Commercial and Services | FDOT5-02-C | FDOT District 5 | N/A | D5_70010-3528-02 | Pond B. | Wet Detention Pond | Completed | 2002 | 14 | 7 | A | 8 | Not provided | Not provided | Florida Legislature | Not provided | N/A | Structural | 2013 | Central Indian River Lagoon | 28.061465 | -80.593616 | 2003 | Efficientcy Formula and TA | yes
FDOT District 5 | Central IRL | A | IR12-21 | 0.56 | 0.48 | 0.4086 | 9.1593 | 1.2009 | 3.7424 | 0.49067 | 8140 | Roads and Highways | FDOT5-02-C | FDOT District 5 | N/A | D5_70010-3528-02 | Pond B. | Wet Detention Pond | Completed | 2002 | 14 | 7 | A | 8 | Not provided | Not provided | Florida Legislature | Not provided | N/A | Structural | 2013 | Central Indian River Lagoon | 28.061465 | -80.593616 | 2003 | Efficientcy Formula and TA | yes
FDOT District 5 | Central IRL | A | IR12-21 | 0.56 | 0.48 | 0.0035605 | 9.1593 | 1.2009 | 0.032612 | 0.0042757 | 3100 | Herbaceous Dry Prairie | FDOT5-02-C | FDOT District 5 | N/A | D5_70010-3528-02 | Pond B. | Wet Detention Pond | Completed | 2002 | 14 | 7 | A | 8 | Not provided | Not provided | Florida Legislature | Not provided | N/A | Structural | 2013 | Central Indian River Lagoon | 28.061465 | -80.593616 | 2003 | Efficientcy Formula and TA | yes
FDOT District 5 | Central IRL | A | IR12-21 | 0.56 | 0.48 | 0.035073 | 9.1593 | 1.2009 | 0.32124 | 0.042117 | 3100 | Herbaceous Dry Prairie | FDOT5-02-C | FDOT District 5 | N/A | D5_70010-3528-02 | Pond B. | Wet Detention Pond | Completed | 2002 | 14 | 7 | A | 8 | Not provided | Not provided | Florida Legislature | Not provided | N/A | Structural | 2013 | Central Indian River Lagoon | 28.061465 | -80.593616 | 2003 | Efficientcy Formula and TA | yes
FDOT District 5 | Central IRL | A | IR12-21 | 0.56 | 0.48 | 0.0006396 | 9.1593 | 1.2009 | 0.0058583 | 0.00076807 | 6410 | Freshwater marshes | FDOT5-02-C | FDOT District 5 | N/A | D5_70010-3528-02 | Pond B. | Wet Detention Pond | Completed | 2002 | 14 | 7 | A | 8 | Not provided | Not provided | Florida Legislature | Not provided | N/A | Structural | 2013 | Central Indian River Lagoon | 28.061465 | -80.593616 | 2003 | Efficientcy Formula and TA | yes
FDOT District 5 | Central IRL | A | IR12-21 | 0.56 | 0.48 | 0.00015322 | 9.1593 | 1.2009 | 0.0014034 | 0.000184 | 6410 | Freshwater marshes | FDOT5-02-C | FDOT District 5 | N/A | D5_70010-3528-02 | Pond B. | Wet Detention Pond | Completed | 2002 | 14 | 7 | A | 8 | Not provided | Not provided | Florida Legislature | Not provided | N/A | Structural | 2013 | Central Indian River Lagoon | 28.061465 | -80.593616 | 2003 | Efficientcy Formula and TA | yes
FDOT District 5 | Central IRL | A | IR12-21 | 0.56 | 0.48 | 0.0018539 | 9.1593 | 1.2009 | 0.01698 | 0.0022263 | 8140 | Roads and Highways | FDOT5-02-C | FDOT District 5 | N/A | D5_70010-3528-02 | Pond B. | Wet Detention Pond | Completed | 2002 | 14 | 7 | A | 8 | Not provided | Not provided | Florida Legislature | Not provided | N/A | Structural | 2013 | Central Indian River Lagoon | 28.061465 | -80.593616 | 2003 | Efficientcy Formula and TA | yes
FDOT District 5 | Central IRL | A | IR12-21 | 0.56 | 0.48 | 0.0047043 | 9.1593 | 1.2009 | 0.043088 | 0.0056492 | 8140 | Roads and Highways | FDOT5-02-C | FDOT District 5 | N/A | D5_70010-3528-02 | Pond B. | Wet Detention Pond | Completed | 2002 | 14 | 7 | A | 8 | Not provided | Not provided | Florida Legislature | Not provided | N/A | Structural | 2013 | Central Indian River Lagoon | 28.061465 | -80.593616 | 2003 | Efficientcy Formula and TA | yes
FDOT District 5 | Central IRL | A | IR12-21 | 0.56 | 0.48 | 0.02049 | 9.921 | 1.4267 | 0.20328 | 0.029233 | 1400 | Commercial and Services | FDOT5-02-C | FDOT District 5 | N/A | D5_70010-3528-02 | Pond B. | Wet Detention Pond | Completed | 2002 | 14 | 7 | A | 8 | Not provided | Not provided | Florida Legislature | Not provided | N/A | Structural | 2013 | Central Indian River Lagoon | 28.061465 | -80.593616 | 2003 | Efficientcy Formula and TA | yes
FDOT District 5 | Central IRL | A | IR12-21 | 0.56 | 0.48 | 2.9633e-05 | 9.921 | 1.4267 | 0.00029399 | 4.2277e-05 | 3100 | Herbaceous Dry Prairie | FDOT5-02-C | FDOT District 5 | N/A | D5_70010-3528-02 | Pond B. | Wet Detention Pond | Completed | 2002 | 14 | 7 | A | 8 | Not provided | Not provided | Florida Legislature | Not provided | N/A | Structural | 2013 | Central Indian River Lagoon | 28.061465 | -80.593616 | 2003 | Efficientcy Formula and TA | yes
FDOT District 5 | Central IRL | A | IR12-21 | 0.56 | 0.48 | 0.056057 | 9.4041 | 1.5789 | 0.52717 | 0.088509 | 3100 | Herbaceous Dry Prairie | FDOT5-02-C | FDOT District 5 | N/A | D5_70010-3528-02 | Pond B. | Wet Detention Pond | Completed | 2002 | 14 | 7 | A | 8 | Not provided | Not provided | Florida Legislature | Not provided | N/A | Structural | 2013 | Central Indian River Lagoon | 28.061465 | -80.593616 | 2003 | Efficientcy Formula and TA | yes
FDOT District 5 | Central IRL | A | IR12-21 | 0.56 | 0.48 | 0.00072971 | 8.4072 | 1.119 | 0.0061348 | 0.00081657 | 1400 | Commercial and Services | FDOT5-02-C | FDOT District 5 | N/A | D5_70010-3528-02 | Pond B. | Wet Detention Pond | Completed | 2002 | 14 | 7 | A | 8 | Not provided | Not provided | Florida Legislature | Not provided | N/A | Structural | 2013 | Central Indian River Lagoon | 28.061465 | -80.593616 | 2003 | Efficientcy Formula and TA | yes
FDOT District 5 | Central IRL | A | IR12-21 | 0.56 | 0.48 | 0.00011746 | 7.1004 | 0.86068 | 0.00083398 | 0.00010109 | 8140 | Roads and Highways | FDOT5-02-C | FDOT District 5 | N/A | D5_70010-3528-02 | Pond B. | Wet Detention Pond | Completed | 2002 | 14 | 7 | A | 8 | Not provided | Not provided | Florida Legislature | Not provided | N/A | Structural | 2013 | Central Indian River Lagoon | 28.061465 | -80.593616 | 2003 | Efficientcy Formula and TA | yes
FDOT District 5 | Central IRL | A | IR12-21 | 0.56 | 0.48 | 0.061542 | 9.5288 | 1.2499 | 0.58642 | 0.07692 | 1400 | Commercial and Services | FDOT5-02-C | FDOT District 5 | N/A | D5_70010-3528-02 | Pond B. | Wet Detention Pond | Completed | 2002 | 14 | 7 | A | 8 | Not provided | Not provided | Florida Legislature | Not provided | N/A | Structural | 2013 | Central Indian River Lagoon | 28.061465 | -80.593616 | 2003 | Efficientcy Formula and TA | yes
FDOT District 5 | Central IRL | A | IR12-21 | 0.56 | 0.48 | 0.14705 | 9.5288 | 1.2499 | 1.4012 | 0.1838 | 8140 | Roads and Highways | FDOT5-02-C | FDOT District 5 | N/A | D5_70010-3528-02 | Pond B. | Wet Detention Pond | Completed | 2002 | 14 | 7 | A | 8 | Not provided | Not provided | Florida Legislature | Not provided | N/A | Structural | 2013 | Central Indian River Lagoon | 28.061465 | -80.593616 | 2003 | Efficientcy Formula and TA | yes
FDOT District 5 | Central IRL | A | IR12-21 | 0.56 | 0.48 | 0.027028 | 11.6691 | 1.5394 | 0.31539 | 0.041607 | 1400 | Commercial and Services | FDOT5-02-C | FDOT District 5 | N/A | D5_70010-3528-02 | Pond B. | Wet Detention Pond | Completed | 2002 | 14 | 7 | A | 8 | Not provided | Not provided | Florida Legislature | Not provided | N/A | Structural | 2013 | Central Indian River Lagoon | 28.061465 | -80.593616 | 2003 | Efficientcy Formula and TA | yes
FDOT District 5 | Central IRL | A | IR12-21 | 0.56 | 0.48 | 0.039823 | 11.6691 | 1.5394 | 0.4647 | 0.061304 | 8140 | Roads and Highways | FDOT5-02-C | FDOT District 5 | N/A | D5_70010-3528-02 | Pond B. | Wet Detention Pond | Completed | 2002 | 14 | 7 | A | 8 | Not provided | Not provided | Florida Legislature | Not provided | N/A | Structural | 2013 | Central Indian River Lagoon | 28.061465 | -80.593616 | 2003 | Efficientcy Formula and TA | yes
FDOT District 5 | Central IRL | A | IR12-21 | 0.56 | 0.48 | 0.063446 | 9.1593 | 1.2009 | 0.58112 | 0.07619 | 8140 | Roads and Highways | FDOT5-02-C | FDOT District 5 | N/A | D5_70010-3528-02 | Pond B. | Wet Detention Pond | Completed | 2002 | 14 | 7 | A | 8 | Not provided | Not provided | Florida Legislature | Not provided | N/A | Structural | 2013 | Central Indian River Lagoon | 28.061465 | -80.593616 | 2003 | Efficientcy Formula and TA | yes
FDOT District 5 | Central IRL | A | IR12-21 | 0.56 | 0.48 | 0.057474 | 9.2553 | 1.2442 | 0.53194 | 0.071509 | 1400 | Commercial and Services | FDOT5-01-C | FDOT District 5 | N/A | D5_70010-3528-01 | Pond A. | Wet Detention Pond | Completed | 2002 | 44 | 23 | A | 16 | Not provided | Not provided | Not provided | Not provided | N/A | Structural | 2013 | Central Indian River Lagoon | 28.059631 | -80.590402 | 2003 | Efficientcy Formula and TA | yes
FDOT District 5 | Central IRL | A | IR12-21 | 0.56 | 0.48 | 0.11078 | 9.2553 | 1.2442 | 1.0253 | 0.13783 | 8140 | Roads and Highways | FDOT5-01-C | FDOT District 5 | N/A | D5_70010-3528-01 | Pond A. | Wet Detention Pond | Completed | 2002 | 44 | 23 | A | 16 | Not provided | Not provided | Not provided | Not provided | N/A | Structural | 2013 | Central Indian River Lagoon | 28.059631 | -80.590402 | 2003 | Efficientcy Formula and TA | yes
FDOT District 5 | Central IRL | A | IR12-21 | 0.56 | 0.48 | 0.075101 | 9.5301 | 1.2849 | 0.71572 | 0.096497 | 1400 | Commercial and Services | FDOT5-01-C | FDOT District 5 | N/A | D5_70010-3528-01 | Pond A. | Wet Detention Pond | Completed | 2002 | 44 | 23 | A | 16 | Not provided | Not provided | Not provided | Not provided | N/A | Structural | 2013 | Central Indian River Lagoon | 28.059631 | -80.590402 | 2003 | Efficientcy Formula and TA | yes
FDOT District 5 | Central IRL | A | IR12-21 | 0.56 | 0.48 | 0.00061935 | 9.5301 | 1.2849 | 0.0059025 | 0.00079579 | 8140 | Roads and Highways | FDOT5-01-C | FDOT District 5 | N/A | D5_70010-3528-01 | Pond A. | Wet Detention Pond | Completed | 2002 | 44 | 23 | A | 16 | Not provided | Not provided | Not provided | Not provided | N/A | Structural | 2013 | Central Indian River Lagoon | 28.059631 | -80.590402 | 2003 | Efficientcy Formula and TA | yes
FDOT District 5 | Central IRL | A | IR12-21 | 0.56 | 0.48 | 0.13981 | 9.4278 | 1.2708 | 1.3181 | 0.17767 | 1200 | Residential, Medium Density-Two-five dwellingunits per acre | FDOT5-01-C | FDOT District 5 | N/A | D5_70010-3528-01 | Pond A. | Wet Detention Pond | Completed | 2002 | 44 | 23 | A | 16 | Not provided | Not provided | Not provided | Not provided | N/A | Structural | 2013 | Central Indian River Lagoon | 28.059631 | -80.590402 | 2003 | Efficientcy Formula and TA | yes
FDOT District 5 | Central IRL | A | IR12-21 | 0.56 | 0.48 | 0.027757 | 9.4278 | 1.2708 | 0.26169 | 0.035275 | 1400 | Commercial and Services | FDOT5-01-C | FDOT District 5 | N/A | D5_70010-3528-01 | Pond A. | Wet Detention Pond | Completed | 2002 | 44 | 23 | A | 16 | Not provided | Not provided | Not provided | Not provided | N/A | Structural | 2013 | Central Indian River Lagoon | 28.059631 | -80.590402 | 2003 | Efficientcy Formula and TA | yes
FDOT District 5 | Central IRL | A | IR12-21 | 0.56 | 0.48 | 0.38988 | 9.4278 | 1.2708 | 3.6757 | 0.49546 | 8140 | Roads and Highways | FDOT5-01-C | FDOT District 5 | N/A | D5_70010-3528-01 | Pond A. | Wet Detention Pond | Completed | 2002 | 44 | 23 | A | 16 | Not provided | Not provided | Not provided | Not provided | N/A | Structural | 2013 | Central Indian River Lagoon | 28.059631 | -80.590402 | 2003 | Efficientcy Formula and TA | yes
FDOT District 5 | Central IRL | A | IR12-21 | 0.56 | 0.48 | 0.0010161 | 9.4278 | 1.2708 | 0.00958 | 0.0012913 | 1430 | Professional Services | FDOT5-01-C | FDOT District 5 | N/A | D5_70010-3528-01 | Pond A. | Wet Detention Pond | Completed | 2002 | 44 | 23 | A | 16 | Not provided | Not provided | Not provided | Not provided | N/A | Structural | 2013 | Central Indian River Lagoon | 28.059631 | -80.590402 | 2003 | Efficientcy Formula and TA | yes
FDOT District 5 | Central IRL | A | IR12-21 | 0.56 | 0.48 | 0.00047483 | 9.4278 | 1.2708 | 0.0044766 | 0.00060342 | 1430 | Professional Services | FDOT5-01-C | FDOT District 5 | N/A | D5_70010-3528-01 | Pond A. | Wet Detention Pond | Completed | 2002 | 44 | 23 | A | 16 | Not provided | Not provided | Not provided | Not provided | N/A | Structural | 2013 | Central Indian River Lagoon | 28.059631 | -80.590402 | 2003 | Efficientcy Formula and TA | yes
FDOT District 5 | Central IRL | A | IR12-21 | 0.56 | 0.48 | 0.07791 | 10.8128 | 1.4301 | 0.84243 | 0.11142 | 3200 | Shrub and Brushland | FDOT5-01-C | FDOT District 5 | N/A | D5_70010-3528-01 | Pond A. | Wet Detention Pond | Completed | 2002 | 44 | 23 | A | 16 | Not provided | Not provided | Not provided | Not provided | N/A | Structural | 2013 | Central Indian River Lagoon | 28.059631 | -80.590402 | 2003 | Efficientcy Formula and TA | yes
FDOT District 5 | Central IRL | A | IR12-21 | 0.56 | 0.48 | 0.066657 | 10.8128 | 1.4301 | 0.72075 | 0.095326 | 8140 | Roads and Highways | FDOT5-01-C | FDOT District 5 | N/A | D5_70010-3528-01 | Pond A. | Wet Detention Pond | Completed | 2002 | 44 | 23 | A | 16 | Not provided | Not provided | Not provided | Not provided | N/A | Structural | 2013 | Central Indian River Lagoon | 28.059631 | -80.590402 | 2003 | Efficientcy Formula and TA | yes
FDOT District 5 | Central IRL | A | IR12-21 | 0.56 | 0.48 | 0.0041059 | 10.8128 | 1.4301 | 0.044397 | 0.0058719 | 1410 | Retail Sales and Services | FDOT5-01-C | FDOT District 5 | N/A | D5_70010-3528-01 | Pond A. | Wet Detention Pond | Completed | 2002 | 44 | 23 | A | 16 | Not provided | Not provided | Not provided | Not provided | N/A | Structural | 2013 | Central Indian River Lagoon | 28.059631 | -80.590402 | 2003 | Efficientcy Formula and TA | yes
FDOT District 5 | Central IRL | A | IR12-21 | 0.56 | 0.48 | 0.11737 | 9.2284 | 1.2993 | 1.0831 | 0.1525 | 1200 | Residential, Medium Density-Two-five dwellingunits per acre | FDOT5-01-C | FDOT District 5 | N/A | D5_70010-3528-01 | Pond A. | Wet Detention Pond | Completed | 2002 | 44 | 23 | A | 16 | Not provided | Not provided | Not provided | Not provided | N/A | Structural | 2013 | Central Indian River Lagoon | 28.059631 | -80.590402 | 2003 | Efficientcy Formula and TA | yes
FDOT District 5 | Central IRL | A | IR12-21 | 0.56 | 0.48 | 0.015723 | 9.2284 | 1.2993 | 0.1451 | 0.020429 | 8140 | Roads and Highways | FDOT5-01-C | FDOT District 5 | N/A | D5_70010-3528-01 | Pond A. | Wet Detention Pond | Completed | 2002 | 44 | 23 | A | 16 | Not provided | Not provided | Not provided | Not provided | N/A | Structural | 2013 | Central Indian River Lagoon | 28.059631 | -80.590402 | 2003 | Efficientcy Formula and TA | yes
FDOT District 5 | Central IRL | A | IR12-21 | 0.56 | 0.48 | 0.0017923 | 9.2284 | 1.2993 | 0.01654 | 0.0023289 | 1430 | Professional Services | FDOT5-01-C | FDOT District 5 | N/A | D5_70010-3528-01 | Pond A. | Wet Detention Pond | Completed | 2002 | 44 | 23 | A | 16 | Not provided | Not provided | Not provided | Not provided | N/A | Structural | 2013 | Central Indian River Lagoon | 28.059631 | -80.590402 | 2003 | Efficientcy Formula and TA | yes
FDOT District 5 | Central IRL | A | IR12-21 | 0.56 | 0.48 | 0.00010026 | 9.2284 | 1.2993 | 0.00092528 | 0.00013028 | 1210 | Fixed Single Family Units | FDOT5-01-C | FDOT District 5 | N/A | D5_70010-3528-01 | Pond A. | Wet Detention Pond | Completed | 2002 | 44 | 23 | A | 16 | Not provided | Not provided | Not provided | Not provided | N/A | Structural | 2013 | Central Indian River Lagoon | 28.059631 | -80.590402 | 2003 | Efficientcy Formula and TA | yes
FDOT District 5 | Central IRL | A | IR12-21 | 0.56 | 0.48 | 0.10872 | 8.4072 | 1.119 | 0.91403 | 0.12166 | 1400 | Commercial and Services | FDOT5-01-C | FDOT District 5 | N/A | D5_70010-3528-01 | Pond A. | Wet Detention Pond | Completed | 2002 | 44 | 23 | A | 16 | Not provided | Not provided | Not provided | Not provided | N/A | Structural | 2013 | Central Indian River Lagoon | 28.059631 | -80.590402 | 2003 | Efficientcy Formula and TA | yes
FDOT District 5 | Central IRL | A | IR12-21 | 0.56 | 0.48 | 0.064534 | 8.4072 | 1.119 | 0.54255 | 0.072216 | 8140 | Roads and Highways | FDOT5-01-C | FDOT District 5 | N/A | D5_70010-3528-01 | Pond A. | Wet Detention Pond | Completed | 2002 | 44 | 23 | A | 16 | Not provided | Not provided | Not provided | Not provided | N/A | Structural | 2013 | Central Indian River Lagoon | 28.059631 | -80.590402 | 2003 | Efficientcy Formula and TA | yes
FDOT District 5 | Central IRL | A | IR12-21 | 0.56 | 0.48 | 0.0027037 | 8.4072 | 1.119 | 0.02273 | 0.0030255 | 1420 | Wholesale Sales and Services <Excluding warehouses associated with industrial use> | FDOT5-01-C | FDOT District 5 | N/A | D5_70010-3528-01 | Pond A. | Wet Detention Pond | Completed | 2002 | 44 | 23 | A | 16 | Not provided | Not provided | Not provided | Not provided | N/A | Structural | 2013 | Central Indian River Lagoon | 28.059631 | -80.590402 | 2003 | Efficientcy Formula and TA | yes
FDOT District 5 | Central IRL | A | IR12-21 | 0.56 | 0.48 | 0.0022495 | 7.3012 | 0.99239 | 0.016424 | 0.0022323 | 1750 | Governmental | FDOT5-01-C | FDOT District 5 | N/A | D5_70010-3528-01 | Pond A. | Wet Detention Pond | Completed | 2002 | 44 | 23 | A | 16 | Not provided | Not provided | Not provided | Not provided | N/A | Structural | 2013 | Central Indian River Lagoon | 28.059631 | -80.590402 | 2003 | Efficientcy Formula and TA | yes
FDOT District 5 | Central IRL | A | IR12-21 | 0.56 | 0.48 | 0.043506 | 7.3012 | 0.99239 | 0.31765 | 0.043175 | 1750 | Governmental | FDOT5-01-C | FDOT District 5 | N/A | D5_70010-3528-01 | Pond A. | Wet Detention Pond | Completed | 2002 | 44 | 23 | A | 16 | Not provided | Not provided | Not provided | Not provided | N/A | Structural | 2013 | Central Indian River Lagoon | 28.059631 | -80.590402 | 2003 | Efficientcy Formula and TA | yes
FDOT District 5 | Central IRL | A | IR12-21 | 0.56 | 0.48 | 0.043013 | 6.6081 | 0.88496 | 0.28424 | 0.038065 | 3200 | Shrub and Brushland | FDOT5-01-C | FDOT District 5 | N/A | D5_70010-3528-01 | Pond A. | Wet Detention Pond | Completed | 2002 | 44 | 23 | A | 16 | Not provided | Not provided | Not provided | Not provided | N/A | Structural | 2013 | Central Indian River Lagoon | 28.059631 | -80.590402 | 2003 | Efficientcy Formula and TA | yes
FDOT District 5 | Central IRL | A | IR12-21 | 0.56 | 0.48 | 0.22042 | 6.6081 | 0.88496 | 1.4566 | 0.19507 | 8140 | Roads and Highways | FDOT5-01-C | FDOT District 5 | N/A | D5_70010-3528-01 | Pond A. | Wet Detention Pond | Completed | 2002 | 44 | 23 | A | 16 | Not provided | Not provided | Not provided | Not provided | N/A | Structural | 2013 | Central Indian River Lagoon | 28.059631 | -80.590402 | 2003 | Efficientcy Formula and TA | yes
FDOT District 5 | Central IRL | A | IR12-21 | 0.56 | 0.48 | 0.13128 | 11.3002 | 1.525 | 1.4835 | 0.20022 | 1200 | Residential, Medium Density-Two-five dwellingunits per acre | FDOT5-01-C | FDOT District 5 | N/A | D5_70010-3528-01 | Pond A. | Wet Detention Pond | Completed | 2002 | 44 | 23 | A | 16 | Not provided | Not provided | Not provided | Not provided | N/A | Structural | 2013 | Central Indian River Lagoon | 28.059631 | -80.590402 | 2003 | Efficientcy Formula and TA | yes
FDOT District 5 | Central IRL | A | IR12-21 | 0.56 | 0.48 | 0.014111 | 11.3002 | 1.525 | 0.15946 | 0.02152 | 1700 | Institutional (Educational,religious,health and military facilities) | FDOT5-01-C | FDOT District 5 | N/A | D5_70010-3528-01 | Pond A. | Wet Detention Pond | Completed | 2002 | 44 | 23 | A | 16 | Not provided | Not provided | Not provided | Not provided | N/A | Structural | 2013 | Central Indian River Lagoon | 28.059631 | -80.590402 | 2003 | Efficientcy Formula and TA | yes
FDOT District 5 | Central IRL | A | IR12-21 | 0.56 | 0.48 | 0.011339 | 11.3002 | 1.525 | 0.12813 | 0.017292 | 8140 | Roads and Highways | FDOT5-01-C | FDOT District 5 | N/A | D5_70010-3528-01 | Pond A. | Wet Detention Pond | Completed | 2002 | 44 | 23 | A | 16 | Not provided | Not provided | Not provided | Not provided | N/A | Structural | 2013 | Central Indian River Lagoon | 28.059631 | -80.590402 | 2003 | Efficientcy Formula and TA | yes
FDOT District 5 | Central IRL | A | IR12-21 | 0.56 | 0.48 | 0.0020847 | 11.3002 | 1.525 | 0.023558 | 0.0031793 | 1430 | Professional Services | FDOT5-01-C | FDOT District 5 | N/A | D5_70010-3528-01 | Pond A. | Wet Detention Pond | Completed | 2002 | 44 | 23 | A | 16 | Not provided | Not provided | Not provided | Not provided | N/A | Structural | 2013 | Central Indian River Lagoon | 28.059631 | -80.590402 | 2003 | Efficientcy Formula and TA | yes
FDOT District 5 | Central IRL | A | IR12-21 | 0.56 | 0.48 | 0.00093142 | 11.3002 | 1.525 | 0.010525 | 0.0014205 | 1430 | Professional Services | FDOT5-01-C | FDOT District 5 | N/A | D5_70010-3528-01 | Pond A. | Wet Detention Pond | Completed | 2002 | 44 | 23 | A | 16 | Not provided | Not provided | Not provided | Not provided | N/A | Structural | 2013 | Central Indian River Lagoon | 28.059631 | -80.590402 | 2003 | Efficientcy Formula and TA | yes
FDOT District 5 | Central IRL | A | IR12-21 | 0.56 | 0.48 | 0.04899 | 9.8737 | 1.3183 | 0.48371 | 0.064584 | 1400 | Commercial and Services | FDOT5-01-C | FDOT District 5 | N/A | D5_70010-3528-01 | Pond A. | Wet Detention Pond | Completed | 2002 | 44 | 23 | A | 16 | Not provided | Not provided | Not provided | Not provided | N/A | Structural | 2013 | Central Indian River Lagoon | 28.059631 | -80.590402 | 2003 | Efficientcy Formula and TA | yes
FDOT District 5 | Central IRL | A | IR12-21 | 0.56 | 0.48 | 0.039631 | 9.8737 | 1.3183 | 0.3913 | 0.052246 | 8140 | Roads and Highways | FDOT5-01-C | FDOT District 5 | N/A | D5_70010-3528-01 | Pond A. | Wet Detention Pond | Completed | 2002 | 44 | 23 | A | 16 | Not provided | Not provided | Not provided | Not provided | N/A | Structural | 2013 | Central Indian River Lagoon | 28.059631 | -80.590402 | 2003 | Efficientcy Formula and TA | yes
FDOT District 5 | Central IRL | A | IR12-21 | 0.56 | 0.48 | 0.011953 | 9.8737 | 1.3183 | 0.11802 | 0.015758 | 1400 | Commercial and Services | FDOT5-01-C | FDOT District 5 | N/A | D5_70010-3528-01 | Pond A. | Wet Detention Pond | Completed | 2002 | 44 | 23 | A | 16 | Not provided | Not provided | Not provided | Not provided | N/A | Structural | 2013 | Central Indian River Lagoon | 28.059631 | -80.590402 | 2003 | Efficientcy Formula and TA | yes
FDOT District 5 | Central IRL | A | IR12-21 | 0.56 | 0.48 | 0.080538 | 9.8737 | 1.3183 | 0.79521 | 0.10617 | 8140 | Roads and Highways | FDOT5-01-C | FDOT District 5 | N/A | D5_70010-3528-01 | Pond A. | Wet Detention Pond | Completed | 2002 | 44 | 23 | A | 16 | Not provided | Not provided | Not provided | Not provided | N/A | Structural | 2013 | Central Indian River Lagoon | 28.059631 | -80.590402 | 2003 | Efficientcy Formula and TA | yes
FDOT District 5 | Central IRL | A | IR12-21 | 0.56 | 0.48 | 0.049654 | 9.7826 | 1.3158 | 0.48575 | 0.065336 | 1400 | Commercial and Services | FDOT5-01-C | FDOT District 5 | N/A | D5_70010-3528-01 | Pond A. | Wet Detention Pond | Completed | 2002 | 44 | 23 | A | 16 | Not provided | Not provided | Not provided | Not provided | N/A | Structural | 2013 | Central Indian River Lagoon | 28.059631 | -80.590402 | 2003 | Efficientcy Formula and TA | yes
FDOT District 5 | Central IRL | A | IR12-21 | 0.56 | 0.48 | 0.01401 | 9.7826 | 1.3158 | 0.13706 | 0.018435 | 8140 | Roads and Highways | FDOT5-01-C | FDOT District 5 | N/A | D5_70010-3528-01 | Pond A. | Wet Detention Pond | Completed | 2002 | 44 | 23 | A | 16 | Not provided | Not provided | Not provided | Not provided | N/A | Structural | 2013 | Central Indian River Lagoon | 28.059631 | -80.590402 | 2003 | Efficientcy Formula and TA | yes
FDOT District 5 | Central IRL | A | IR12-21 | 0.56 | 0.48 | 0.046421 | 9.7826 | 1.3158 | 0.45412 | 0.061083 | 1400 | Commercial and Services | FDOT5-01-C | FDOT District 5 | N/A | D5_70010-3528-01 | Pond A. | Wet Detention Pond | Completed | 2002 | 44 | 23 | A | 16 | Not provided | Not provided | Not provided | Not provided | N/A | Structural | 2013 | Central Indian River Lagoon | 28.059631 | -80.590402 | 2003 | Efficientcy Formula and TA | yes
FDOT District 5 | Central IRL | A | IR12-21 | 0.56 | 0.48 | 0.0022315 | 9.7826 | 1.3158 | 0.02183 | 0.0029362 | 1410 | Retail Sales and Services | FDOT5-01-C | FDOT District 5 | N/A | D5_70010-3528-01 | Pond A. | Wet Detention Pond | Completed | 2002 | 44 | 23 | A | 16 | Not provided | Not provided | Not provided | Not provided | N/A | Structural | 2013 | Central Indian River Lagoon | 28.059631 | -80.590402 | 2003 | Efficientcy Formula and TA | yes
FDOT District 5 | Central IRL | A | IR12-21 | 0.56 | 0.48 | 0.15339 | 9.0221 | 1.1832 | 1.3839 | 0.18148 | 1400 | Commercial and Services | FDOT5-01-C | FDOT District 5 | N/A | D5_70010-3528-01 | Pond A. | Wet Detention Pond | Completed | 2002 | 44 | 23 | A | 16 | Not provided | Not provided | Not provided | Not provided | N/A | Structural | 2013 | Central Indian River Lagoon | 28.059631 | -80.590402 | 2003 | Efficientcy Formula and TA | yes
FDOT District 5 | Central IRL | A | IR12-21 | 0.56 | 0.48 | 0.37987 | 9.0221 | 1.1832 | 3.4272 | 0.44944 | 8140 | Roads and Highways | FDOT5-01-C | FDOT District 5 | N/A | D5_70010-3528-01 | Pond A. | Wet Detention Pond | Completed | 2002 | 44 | 23 | A | 16 | Not provided | Not provided | Not provided | Not provided | N/A | Structural | 2013 | Central Indian River Lagoon | 28.059631 | -80.590402 | 2003 | Efficientcy Formula and TA | yes
FDOT District 5 | Central IRL | A | IR12-21 | 0.56 | 0.48 | 0.021892 | 9.0221 | 1.1832 | 0.19751 | 0.025902 | 8370 | Surface Water Collection Basin | FDOT5-01-C | FDOT District 5 | N/A | D5_70010-3528-01 | Pond A. | Wet Detention Pond | Completed | 2002 | 44 | 23 | A | 16 | Not provided | Not provided | Not provided | Not provided | N/A | Structural | 2013 | Central Indian River Lagoon | 28.059631 | -80.590402 | 2003 | Efficientcy Formula and TA | yes
FDOT District 5 | Central IRL | A | IR12-21 | 0.56 | 0.48 | 0.0010492 | 9.0221 | 1.1832 | 0.0094663 | 0.0012414 | 1430 | Professional Services | FDOT5-01-C | FDOT District 5 | N/A | D5_70010-3528-01 | Pond A. | Wet Detention Pond | Completed | 2002 | 44 | 23 | A | 16 | Not provided | Not provided | Not provided | Not provided | N/A | Structural | 2013 | Central Indian River Lagoon | 28.059631 | -80.590402 | 2003 | Efficientcy Formula and TA | yes
FDOT District 5 | Central IRL | A | IR12-21 | 0.56 | 0.48 | 0.11287 | 7.3012 | 0.99239 | 0.82406 | 0.11201 | 1750 | Governmental | FDOT5-01-C | FDOT District 5 | N/A | D5_70010-3528-01 | Pond A. | Wet Detention Pond | Completed | 2002 | 44 | 23 | A | 16 | Not provided | Not provided | Not provided | Not provided | N/A | Structural | 2013 | Central Indian River Lagoon | 28.059631 | -80.590402 | 2003 | Efficientcy Formula and TA | yes
FDOT District 5 | Central IRL | A | IR12-21 | 0.56 | 0.48 | 0.12528 | 7.3012 | 0.99239 | 0.91469 | 0.12433 | 1750 | Governmental | FDOT5-01-C | FDOT District 5 | N/A | D5_70010-3528-01 | Pond A. | Wet Detention Pond | Completed | 2002 | 44 | 23 | A | 16 | Not provided | Not provided | Not provided | Not provided | N/A | Structural | 2013 | Central Indian River Lagoon | 28.059631 | -80.590402 | 2003 | Efficientcy Formula and TA | yes
FDOT District 5 | Central IRL | A | IR12-21 | 0.56 | 0.48 | 0.13545 | 10.4933 | 1.4825 | 1.4213 | 0.20079 | 1200 | Residential, Medium Density-Two-five dwellingunits per acre | FDOT5-01-C | FDOT District 5 | N/A | D5_70010-3528-01 | Pond A. | Wet Detention Pond | Completed | 2002 | 44 | 23 | A | 16 | Not provided | Not provided | Not provided | Not provided | N/A | Structural | 2013 | Central Indian River Lagoon | 28.059631 | -80.590402 | 2003 | Efficientcy Formula and TA | yes
FDOT District 5 | Central IRL | A | IR12-21 | 0.56 | 0.48 | 0.013441 | 10.4933 | 1.4825 | 0.14104 | 0.019926 | 8140 | Roads and Highways | FDOT5-01-C | FDOT District 5 | N/A | D5_70010-3528-01 | Pond A. | Wet Detention Pond | Completed | 2002 | 44 | 23 | A | 16 | Not provided | Not provided | Not provided | Not provided | N/A | Structural | 2013 | Central Indian River Lagoon | 28.059631 | -80.590402 | 2003 | Efficientcy Formula and TA | yes
FDOT District 5 | Central IRL | A | IR12-21 | 0.56 | 0.48 | 0.00080601 | 10.4933 | 1.4825 | 0.0084577 | 0.0011949 | 1210 | Fixed Single Family Units | FDOT5-01-C | FDOT District 5 | N/A | D5_70010-3528-01 | Pond A. | Wet Detention Pond | Completed | 2002 | 44 | 23 | A | 16 | Not provided | Not provided | Not provided | Not provided | N/A | Structural | 2013 | Central Indian River Lagoon | 28.059631 | -80.590402 | 2003 | Efficientcy Formula and TA | yes
FDOT District 5 | Central IRL | A | IR12-21 | 0.56 | 0.48 | 0.0020855 | 10.4933 | 1.4825 | 0.021884 | 0.0030917 | 1410 | Retail Sales and Services | FDOT5-01-C | FDOT District 5 | N/A | D5_70010-3528-01 | Pond A. | Wet Detention Pond | Completed | 2002 | 44 | 23 | A | 16 | Not provided | Not provided | Not provided | Not provided | N/A | Structural | 2013 | Central Indian River Lagoon | 28.059631 | -80.590402 | 2003 | Efficientcy Formula and TA | yes
FDOT District 5 | Central IRL | A | IR12-21 | 0.56 | 0.48 | 0.015871 | 7.8446 | 1.0382 | 0.1245 | 0.016477 | 3200 | Shrub and Brushland | FDOT5-01-C | FDOT District 5 | N/A | D5_70010-3528-01 | Pond A. | Wet Detention Pond | Completed | 2002 | 44 | 23 | A | 16 | Not provided | Not provided | Not provided | Not provided | N/A | Structural | 2013 | Central Indian River Lagoon | 28.059631 | -80.590402 | 2003 | Efficientcy Formula and TA | yes
FDOT District 5 | Central IRL | A | IR12-21 | 0.56 | 0.48 | 0.00018233 | 7.8446 | 1.0382 | 0.0014303 | 0.00018929 | 3200 | Shrub and Brushland | FDOT5-01-C | FDOT District 5 | N/A | D5_70010-3528-01 | Pond A. | Wet Detention Pond | Completed | 2002 | 44 | 23 | A | 16 | Not provided | Not provided | Not provided | Not provided | N/A | Structural | 2013 | Central Indian River Lagoon | 28.059631 | -80.590402 | 2003 | Efficientcy Formula and TA | yes
FDOT District 5 | Central IRL | A | IR12-21 | 0.56 | 0.48 | 0.39811 | 7.8446 | 1.0382 | 3.123 | 0.4133 | 8140 | Roads and Highways | FDOT5-01-C | FDOT District 5 | N/A | D5_70010-3528-01 | Pond A. | Wet Detention Pond | Completed | 2002 | 44 | 23 | A | 16 | Not provided | Not provided | Not provided | Not provided | N/A | Structural | 2013 | Central Indian River Lagoon | 28.059631 | -80.590402 | 2003 | Efficientcy Formula and TA | yes
FDOT District 5 | Central IRL | A | IR12-21 | 0.56 | 0.48 | 0.10473 | 9.5043 | 1.2721 | 0.9954 | 0.13322 | 1200 | Residential, Medium Density-Two-five dwellingunits per acre | FDOT5-01-C | FDOT District 5 | N/A | D5_70010-3528-01 | Pond A. | Wet Detention Pond | Completed | 2002 | 44 | 23 | A | 16 | Not provided | Not provided | Not provided | Not provided | N/A | Structural | 2013 | Central Indian River Lagoon | 28.059631 | -80.590402 | 2003 | Efficientcy Formula and TA | yes
FDOT District 5 | Central IRL | A | IR12-21 | 0.56 | 0.48 | 0.0063308 | 9.5043 | 1.2721 | 0.06017 | 0.0080531 | 3200 | Shrub and Brushland | FDOT5-01-C | FDOT District 5 | N/A | D5_70010-3528-01 | Pond A. | Wet Detention Pond | Completed | 2002 | 44 | 23 | A | 16 | Not provided | Not provided | Not provided | Not provided | N/A | Structural | 2013 | Central Indian River Lagoon | 28.059631 | -80.590402 | 2003 | Efficientcy Formula and TA | yes
FDOT District 5 | Central IRL | A | IR12-21 | 0.56 | 0.48 | 0.39907 | 9.5043 | 1.2721 | 3.7929 | 0.50764 | 8140 | Roads and Highways | FDOT5-01-C | FDOT District 5 | N/A | D5_70010-3528-01 | Pond A. | Wet Detention Pond | Completed | 2002 | 44 | 23 | A | 16 | Not provided | Not provided | Not provided | Not provided | N/A | Structural | 2013 | Central Indian River Lagoon | 28.059631 | -80.590402 | 2003 | Efficientcy Formula and TA | yes
FDOT District 5 | Central IRL | A | IR12-21 | 0.56 | 0.48 | 0.0034741 | 9.5043 | 1.2721 | 0.033019 | 0.0044192 | 1450 | Tourist Services | FDOT5-01-C | FDOT District 5 | N/A | D5_70010-3528-01 | Pond A. | Wet Detention Pond | Completed | 2002 | 44 | 23 | A | 16 | Not provided | Not provided | Not provided | Not provided | N/A | Structural | 2013 | Central Indian River Lagoon | 28.059631 | -80.590402 | 2003 | Efficientcy Formula and TA | yes
FDOT District 5 | Central IRL | A | IR12-21 | 0.56 | 0.48 | 0.013381 | 10.588 | 1.3999 | 0.14168 | 0.018733 | 1400 | Commercial and Services | FDOT5-01-C | FDOT District 5 | N/A | D5_70010-3528-01 | Pond A. | Wet Detention Pond | Completed | 2002 | 44 | 23 | A | 16 | Not provided | Not provided | Not provided | Not provided | N/A | Structural | 2013 | Central Indian River Lagoon | 28.059631 | -80.590402 | 2003 | Efficientcy Formula and TA | yes
FDOT District 5 | Central IRL | A | IR12-21 | 0.56 | 0.48 | 0.088752 | 10.588 | 1.3999 | 0.9397 | 0.12425 | 8140 | Roads and Highways | FDOT5-01-C | FDOT District 5 | N/A | D5_70010-3528-01 | Pond A. | Wet Detention Pond | Completed | 2002 | 44 | 23 | A | 16 | Not provided | Not provided | Not provided | Not provided | N/A | Structural | 2013 | Central Indian River Lagoon | 28.059631 | -80.590402 | 2003 | Efficientcy Formula and TA | yes
FDOT District 5 | Central IRL | A | IR12-21 | 0.56 | 0.48 | 0.00048952 | 7.1536 | 0.97327 | 0.0035019 | 0.00047644 | 1100 | Residential, Low Density-Less than two dwelling units/acre | FDOT5-01-C | FDOT District 5 | N/A | D5_70010-3528-01 | Pond A. | Wet Detention Pond | Completed | 2002 | 44 | 23 | A | 16 | Not provided | Not provided | Not provided | Not provided | N/A | Structural | 2013 | Central Indian River Lagoon | 28.059631 | -80.590402 | 2003 | Efficientcy Formula and TA | yes
FDOT District 5 | Central IRL | A | IR12-21 | 0.56 | 0.48 | 0.00087783 | 7.1536 | 0.97327 | 0.0062796 | 0.00085436 | 4340 | Hardwood Conifer Mixed | FDOT5-01-C | FDOT District 5 | N/A | D5_70010-3528-01 | Pond A. | Wet Detention Pond | Completed | 2002 | 44 | 23 | A | 16 | Not provided | Not provided | Not provided | Not provided | N/A | Structural | 2013 | Central Indian River Lagoon | 28.059631 | -80.590402 | 2003 | Efficientcy Formula and TA | yes
FDOT District 5 | Central IRL | A | IR12-21 | 0.56 | 0.48 | 0.28303 | 7.1536 | 0.97327 | 2.0247 | 0.27547 | 1750 | Governmental | FDOT5-01-C | FDOT District 5 | N/A | D5_70010-3528-01 | Pond A. | Wet Detention Pond | Completed | 2002 | 44 | 23 | A | 16 | Not provided | Not provided | Not provided | Not provided | N/A | Structural | 2013 | Central Indian River Lagoon | 28.059631 | -80.590402 | 2003 | Efficientcy Formula and TA | yes
FDOT District 5 | Central IRL | A | IR12-21 | 0.56 | 0.48 | 0.25428 | 7.1536 | 0.97327 | 1.819 | 0.24748 | 1750 | Governmental | FDOT5-01-C | FDOT District 5 | N/A | D5_70010-3528-01 | Pond A. | Wet Detention Pond | Completed | 2002 | 44 | 23 | A | 16 | Not provided | Not provided | Not provided | Not provided | N/A | Structural | 2013 | Central Indian River Lagoon | 28.059631 | -80.590402 | 2003 | Efficientcy Formula and TA | yes
FDOT District 5 | Central IRL | A | IR12-21 | 0.56 | 0.48 | 1.2646e-06 | 10.049 | 1.321 | 1.2708e-05 | 1.6704e-06 | 1100 | Residential, Low Density-Less than two dwelling units/acre | FDOT5-01-C | FDOT District 5 | N/A | D5_70010-3528-01 | Pond A. | Wet Detention Pond | Completed | 2002 | 44 | 23 | A | 16 | Not provided | Not provided | Not provided | Not provided | N/A | Structural | 2013 | Central Indian River Lagoon | 28.059631 | -80.590402 | 2003 | Efficientcy Formula and TA | yes
FDOT District 5 | Central IRL | A | IR12-21 | 0.56 | 0.48 | 0.015165 | 10.049 | 1.321 | 0.15239 | 0.020032 | 1100 | Residential, Low Density-Less than two dwelling units/acre | FDOT5-01-C | FDOT District 5 | N/A | D5_70010-3528-01 | Pond A. | Wet Detention Pond | Completed | 2002 | 44 | 23 | A | 16 | Not provided | Not provided | Not provided | Not provided | N/A | Structural | 2013 | Central Indian River Lagoon | 28.059631 | -80.590402 | 2003 | Efficientcy Formula and TA | yes
FDOT District 5 | Central IRL | A | IR12-21 | 0.56 | 0.48 | 0.18957 | 10.049 | 1.321 | 1.905 | 0.25041 | 1400 | Commercial and Services | FDOT5-01-C | FDOT District 5 | N/A | D5_70010-3528-01 | Pond A. | Wet Detention Pond | Completed | 2002 | 44 | 23 | A | 16 | Not provided | Not provided | Not provided | Not provided | N/A | Structural | 2013 | Central Indian River Lagoon | 28.059631 | -80.590402 | 2003 | Efficientcy Formula and TA | yes
FDOT District 5 | Central IRL | A | IR12-21 | 0.56 | 0.48 | 0.34441 | 10.049 | 1.321 | 3.461 | 0.45495 | 8140 | Roads and Highways | FDOT5-01-C | FDOT District 5 | N/A | D5_70010-3528-01 | Pond A. | Wet Detention Pond | Completed | 2002 | 44 | 23 | A | 16 | Not provided | Not provided | Not provided | Not provided | N/A | Structural | 2013 | Central Indian River Lagoon | 28.059631 | -80.590402 | 2003 | Efficientcy Formula and TA | yes
FDOT District 5 | Central IRL | A | IR12-21 | 0.56 | 0.48 | 0.0026042 | 10.049 | 1.321 | 0.02617 | 0.0034401 | 8370 | Surface Water Collection Basin | FDOT5-01-C | FDOT District 5 | N/A | D5_70010-3528-01 | Pond A. | Wet Detention Pond | Completed | 2002 | 44 | 23 | A | 16 | Not provided | Not provided | Not provided | Not provided | N/A | Structural | 2013 | Central Indian River Lagoon | 28.059631 | -80.590402 | 2003 | Efficientcy Formula and TA | yes
FDOT District 5 | Central IRL | A | IR12-21 | 0.56 | 0.48 | 0.0014493 | 10.049 | 1.321 | 0.014564 | 0.0019144 | 1410 | Retail Sales and Services | FDOT5-01-C | FDOT District 5 | N/A | D5_70010-3528-01 | Pond A. | Wet Detention Pond | Completed | 2002 | 44 | 23 | A | 16 | Not provided | Not provided | Not provided | Not provided | N/A | Structural | 2013 | Central Indian River Lagoon | 28.059631 | -80.590402 | 2003 | Efficientcy Formula and TA | yes
FDOT District 5 | Central IRL | A | IR12-21 | 0.56 | 0.48 | 0.0057933 | 10.049 | 1.321 | 0.058217 | 0.0076527 | 1750 | Governmental | FDOT5-01-C | FDOT District 5 | N/A | D5_70010-3528-01 | Pond A. | Wet Detention Pond | Completed | 2002 | 44 | 23 | A | 16 | Not provided | Not provided | Not provided | Not provided | N/A | Structural | 2013 | Central Indian River Lagoon | 28.059631 | -80.590402 | 2003 | Efficientcy Formula and TA | yes
FDOT District 5 | Central IRL | A | IR12-21 | 0.56 | 0.48 | 4.2714e-07 | 11.4231 | 1.5366 | 4.8792e-06 | 6.5634e-07 | 1200 | Residential, Medium Density-Two-five dwellingunits per acre | FDOT5-01-C | FDOT District 5 | N/A | D5_70010-3528-01 | Pond A. | Wet Detention Pond | Completed | 2002 | 44 | 23 | A | 16 | Not provided | Not provided | Not provided | Not provided | N/A | Structural | 2013 | Central Indian River Lagoon | 28.059631 | -80.590402 | 2003 | Efficientcy Formula and TA | yes
FDOT District 5 | Central IRL | A | IR12-21 | 0.56 | 0.48 | 0.01881 | 6.9333 | 0.93094 | 0.13042 | 0.017511 | 4340 | Hardwood Conifer Mixed | FDOT5-01-C | FDOT District 5 | N/A | D5_70010-3528-01 | Pond A. | Wet Detention Pond | Completed | 2002 | 44 | 23 | A | 16 | Not provided | Not provided | Not provided | Not provided | N/A | Structural | 2013 | Central Indian River Lagoon | 28.059631 | -80.590402 | 2003 | Efficientcy Formula and TA | yes
FDOT District 5 | Central IRL | A | IR12-21 | 0.56 | 0.48 | 0.21217 | 6.9333 | 0.93094 | 1.471 | 0.19752 | 8140 | Roads and Highways | FDOT5-01-C | FDOT District 5 | N/A | D5_70010-3528-01 | Pond A. | Wet Detention Pond | Completed | 2002 | 44 | 23 | A | 16 | Not provided | Not provided | Not provided | Not provided | N/A | Structural | 2013 | Central Indian River Lagoon | 28.059631 | -80.590402 | 2003 | Efficientcy Formula and TA | yes
FDOT District 5 | Central IRL | A | IR12-21 | 0.56 | 0.48 | 0.054768 | 9.2902 | 1.2491 | 0.50881 | 0.06841 | 1400 | Commercial and Services | FDOT5-01-C | FDOT District 5 | N/A | D5_70010-3528-01 | Pond A. | Wet Detention Pond | Completed | 2002 | 44 | 23 | A | 16 | Not provided | Not provided | Not provided | Not provided | N/A | Structural | 2013 | Central Indian River Lagoon | 28.059631 | -80.590402 | 2003 | Efficientcy Formula and TA | yes
FDOT District 5 | Central IRL | A | IR12-21 | 0.56 | 0.48 | 0.10178 | 9.2902 | 1.2491 | 0.94552 | 0.12713 | 8140 | Roads and Highways | FDOT5-01-C | FDOT District 5 | N/A | D5_70010-3528-01 | Pond A. | Wet Detention Pond | Completed | 2002 | 44 | 23 | A | 16 | Not provided | Not provided | Not provided | Not provided | N/A | Structural | 2013 | Central Indian River Lagoon | 28.059631 | -80.590402 | 2003 | Efficientcy Formula and TA | yes
FDOT District 5 | Central IRL | A | IR12-21 | 0.56 | 0.48 | 0.0014927 | 4.7293 | 0.63802 | 0.0070594 | 0.00095236 | 3200 | Shrub and Brushland | FDOT5-01-C | FDOT District 5 | N/A | D5_70010-3528-01 | Pond A. | Wet Detention Pond | Completed | 2002 | 44 | 23 | A | 16 | Not provided | Not provided | Not provided | Not provided | N/A | Structural | 2013 | Central Indian River Lagoon | 28.059631 | -80.590402 | 2003 | Efficientcy Formula and TA | yes
FDOT District 5 | Central IRL | A | IR12-21 | 0.56 | 0.48 | 0.10743 | 4.7293 | 0.63802 | 0.50806 | 0.068541 | 8140 | Roads and Highways | FDOT5-01-C | FDOT District 5 | N/A | D5_70010-3528-01 | Pond A. | Wet Detention Pond | Completed | 2002 | 44 | 23 | A | 16 | Not provided | Not provided | Not provided | Not provided | N/A | Structural | 2013 | Central Indian River Lagoon | 28.059631 | -80.590402 | 2003 | Efficientcy Formula and TA | yes
FDOT District 5 | Central IRL | A | IR12-21 | 0.56 | 0.48 | 0.15086 | 5.4887 | 0.73213 | 0.82803 | 0.11045 | 8140 | Roads and Highways | FDOT5-01-C | FDOT District 5 | N/A | D5_70010-3528-01 | Pond A. | Wet Detention Pond | Completed | 2002 | 44 | 23 | A | 16 | Not provided | Not provided | Not provided | Not provided | N/A | Structural | 2013 | Central Indian River Lagoon | 28.059631 | -80.590402 | 2003 | Efficientcy Formula and TA | yes
FDOT District 5 | Central IRL | A | IR12-21 | 0.56 | 0.48 | 0.071547 | 5.4887 | 0.73213 | 0.3927 | 0.052382 | 8370 | Surface Water Collection Basin | FDOT5-01-C | FDOT District 5 | N/A | D5_70010-3528-01 | Pond A. | Wet Detention Pond | Completed | 2002 | 44 | 23 | A | 16 | Not provided | Not provided | Not provided | Not provided | N/A | Structural | 2013 | Central Indian River Lagoon | 28.059631 | -80.590402 | 2003 | Efficientcy Formula and TA | yes
FDOT District 5 | Central IRL | A | IR12-21 | 0.56 | 0.48 | 0.22844 | 5.4887 | 0.73213 | 1.2539 | 0.16725 | 1750 | Governmental | FDOT5-01-C | FDOT District 5 | N/A | D5_70010-3528-01 | Pond A. | Wet Detention Pond | Completed | 2002 | 44 | 23 | A | 16 | Not provided | Not provided | Not provided | Not provided | N/A | Structural | 2013 | Central Indian River Lagoon | 28.059631 | -80.590402 | 2003 | Efficientcy Formula and TA | yes
FDOT District 5 | Central IRL | A | IR12-21 | 0.56 | 0.48 | 0.16338 | 5.4887 | 0.73213 | 0.89674 | 0.11962 | 1750 | Governmental | FDOT5-01-C | FDOT District 5 | N/A | D5_70010-3528-01 | Pond A. | Wet Detention Pond | Completed | 2002 | 44 | 23 | A | 16 | Not provided | Not provided | Not provided | Not provided | N/A | Structural | 2013 | Central Indian River Lagoon | 28.059631 | -80.590402 | 2003 | Efficientcy Formula and TA | yes
FDOT District 5 | Central IRL | A | IR12-21 | 0.56 | 0.48 | 0.15581 | 9.8264 | 1.2933 | 1.531 | 0.20151 | 1400 | Commercial and Services | FDOT5-01-C | FDOT District 5 | N/A | D5_70010-3528-01 | Pond A. | Wet Detention Pond | Completed | 2002 | 44 | 23 | A | 16 | Not provided | Not provided | Not provided | Not provided | N/A | Structural | 2013 | Central Indian River Lagoon | 28.059631 | -80.590402 | 2003 | Efficientcy Formula and TA | yes
FDOT District 5 | Central IRL | A | IR12-21 | 0.56 | 0.48 | 0.0049533 | 9.8264 | 1.2933 | 0.048673 | 0.006406 | 4340 | Hardwood Conifer Mixed | FDOT5-01-C | FDOT District 5 | N/A | D5_70010-3528-01 | Pond A. | Wet Detention Pond | Completed | 2002 | 44 | 23 | A | 16 | Not provided | Not provided | Not provided | Not provided | N/A | Structural | 2013 | Central Indian River Lagoon | 28.059631 | -80.590402 | 2003 | Efficientcy Formula and TA | yes
FDOT District 5 | Central IRL | A | IR12-21 | 0.56 | 0.48 | 0.36884 | 9.8264 | 1.2933 | 3.6244 | 0.47702 | 8140 | Roads and Highways | FDOT5-01-C | FDOT District 5 | N/A | D5_70010-3528-01 | Pond A. | Wet Detention Pond | Completed | 2002 | 44 | 23 | A | 16 | Not provided | Not provided | Not provided | Not provided | N/A | Structural | 2013 | Central Indian River Lagoon | 28.059631 | -80.590402 | 2003 | Efficientcy Formula and TA | yes
FDOT District 5 | Central IRL | A | IR12-21 | 0.56 | 0.48 | 0.026315 | 7.8473 | 1.0459 | 0.2065 | 0.027522 | 1400 | Commercial and Services | FDOT5-01-C | FDOT District 5 | N/A | D5_70010-3528-01 | Pond A. | Wet Detention Pond | Completed | 2002 | 44 | 23 | A | 16 | Not provided | Not provided | Not provided | Not provided | N/A | Structural | 2013 | Central Indian River Lagoon | 28.059631 | -80.590402 | 2003 | Efficientcy Formula and TA | yes
FDOT District 5 | Central IRL | A | IR12-21 | 0.56 | 0.48 | 0.093154 | 7.8473 | 1.0459 | 0.73101 | 0.097426 | 8140 | Roads and Highways | FDOT5-01-C | FDOT District 5 | N/A | D5_70010-3528-01 | Pond A. | Wet Detention Pond | Completed | 2002 | 44 | 23 | A | 16 | Not provided | Not provided | Not provided | Not provided | N/A | Structural | 2013 | Central Indian River Lagoon | 28.059631 | -80.590402 | 2003 | Efficientcy Formula and TA | yes
FDOT District 5 | Central IRL | A | IR12-21 | 0.56 | 0.48 | 0.0056908 | 9.5288 | 1.2499 | 0.054226 | 0.0071127 | 1400 | Commercial and Services | FDOT5-01-C | FDOT District 5 | N/A | D5_70010-3528-01 | Pond A. | Wet Detention Pond | Completed | 2002 | 44 | 23 | A | 16 | Not provided | Not provided | Not provided | Not provided | N/A | Structural | 2013 | Central Indian River Lagoon | 28.059631 | -80.590402 | 2003 | Efficientcy Formula and TA | yes
FDOT District 5 | Central IRL | A | IR12-21 | 0.56 | 0.48 | 0.0044556 | 9.5288 | 1.2499 | 0.042456 | 0.0055689 | 1400 | Commercial and Services | FDOT5-01-C | FDOT District 5 | N/A | D5_70010-3528-01 | Pond A. | Wet Detention Pond | Completed | 2002 | 44 | 23 | A | 16 | Not provided | Not provided | Not provided | Not provided | N/A | Structural | 2013 | Central Indian River Lagoon | 28.059631 | -80.590402 | 2003 | Efficientcy Formula and TA | yes
FDOT District 5 | Central IRL | A | IR12-21 | 0.56 | 0.48 | 0.19328 | 9.5288 | 1.2499 | 1.8418 | 0.24158 | 8140 | Roads and Highways | FDOT5-01-C | FDOT District 5 | N/A | D5_70010-3528-01 | Pond A. | Wet Detention Pond | Completed | 2002 | 44 | 23 | A | 16 | Not provided | Not provided | Not provided | Not provided | N/A | Structural | 2013 | Central Indian River Lagoon | 28.059631 | -80.590402 | 2003 | Efficientcy Formula and TA | yes
FDOT District 5 | Central IRL | A | IR12-21 | 0.56 | 0.48 | 0.03841 | 6.892 | 0.92625 | 0.26472 | 0.035578 | 4340 | Hardwood Conifer Mixed | FDOT5-01-C | FDOT District 5 | N/A | D5_70010-3528-01 | Pond A. | Wet Detention Pond | Completed | 2002 | 44 | 23 | A | 16 | Not provided | Not provided | Not provided | Not provided | N/A | Structural | 2013 | Central Indian River Lagoon | 28.059631 | -80.590402 | 2003 | Efficientcy Formula and TA | yes
FDOT District 5 | Central IRL | A | IR12-21 | 0.56 | 0.48 | 0.19998 | 6.892 | 0.92625 | 1.3782 | 0.18523 | 8140 | Roads and Highways | FDOT5-01-C | FDOT District 5 | N/A | D5_70010-3528-01 | Pond A. | Wet Detention Pond | Completed | 2002 | 44 | 23 | A | 16 | Not provided | Not provided | Not provided | Not provided | N/A | Structural | 2013 | Central Indian River Lagoon | 28.059631 | -80.590402 | 2003 | Efficientcy Formula and TA | yes
FDOT District 5 | Central IRL | A | IR12-21 | 0.56 | 0.48 | 0.064247 | 9.6976 | 1.3139 | 0.62304 | 0.084411 | 1400 | Commercial and Services | FDOT5-01-C | FDOT District 5 | N/A | D5_70010-3528-01 | Pond A. | Wet Detention Pond | Completed | 2002 | 44 | 23 | A | 16 | Not provided | Not provided | Not provided | Not provided | N/A | Structural | 2013 | Central Indian River Lagoon | 28.059631 | -80.590402 | 2003 | Efficientcy Formula and TA | yes
FDOT District 5 | Central IRL | A | IR12-21 | 0.56 | 0.48 | 0.012024 | 9.6976 | 1.3139 | 0.11661 | 0.015798 | 8140 | Roads and Highways | FDOT5-01-C | FDOT District 5 | N/A | D5_70010-3528-01 | Pond A. | Wet Detention Pond | Completed | 2002 | 44 | 23 | A | 16 | Not provided | Not provided | Not provided | Not provided | N/A | Structural | 2013 | Central Indian River Lagoon | 28.059631 | -80.590402 | 2003 | Efficientcy Formula and TA | yes
FDOT District 5 | Central IRL | A | IR12-21 | 0.56 | 0.48 | 0.0013997 | 9.6976 | 1.3139 | 0.013573 | 0.001839 | 1420 | Wholesale Sales and Services <Excluding warehouses associated with industrial use> | FDOT5-01-C | FDOT District 5 | N/A | D5_70010-3528-01 | Pond A. | Wet Detention Pond | Completed | 2002 | 44 | 23 | A | 16 | Not provided | Not provided | Not provided | Not provided | N/A | Structural | 2013 | Central Indian River Lagoon | 28.059631 | -80.590402 | 2003 | Efficientcy Formula and TA | yes
FDOT District 5 | Central IRL | A | IR12-21 | 0.56 | 0.48 | 0.053294 | 10.8587 | 1.43 | 0.57871 | 0.07621 | 1400 | Commercial and Services | FDOT5-01-C | FDOT District 5 | N/A | D5_70010-3528-01 | Pond A. | Wet Detention Pond | Completed | 2002 | 44 | 23 | A | 16 | Not provided | Not provided | Not provided | Not provided | N/A | Structural | 2013 | Central Indian River Lagoon | 28.059631 | -80.590402 | 2003 | Efficientcy Formula and TA | yes
FDOT District 5 | Central IRL | A | IR12-21 | 0.56 | 0.48 | 0.12995 | 10.8587 | 1.43 | 1.4111 | 0.18583 | 8140 | Roads and Highways | FDOT5-01-C | FDOT District 5 | N/A | D5_70010-3528-01 | Pond A. | Wet Detention Pond | Completed | 2002 | 44 | 23 | A | 16 | Not provided | Not provided | Not provided | Not provided | N/A | Structural | 2013 | Central Indian River Lagoon | 28.059631 | -80.590402 | 2003 | Efficientcy Formula and TA | yes
FDOT District 5 | Central IRL | A | IR12-21 | 0.56 | 0.48 | 0.0069778 | 10.8587 | 1.43 | 0.07577 | 0.0099781 | 8370 | Surface Water Collection Basin | FDOT5-01-C | FDOT District 5 | N/A | D5_70010-3528-01 | Pond A. | Wet Detention Pond | Completed | 2002 | 44 | 23 | A | 16 | Not provided | Not provided | Not provided | Not provided | N/A | Structural | 2013 | Central Indian River Lagoon | 28.059631 | -80.590402 | 2003 | Efficientcy Formula and TA | yes
FDOT District 5 | Central IRL | A | IR12-21 | 0.56 | 0.48 | 0.093078 | 9.6632 | 1.3321 | 0.89943 | 0.12399 | 1200 | Residential, Medium Density-Two-five dwellingunits per acre | FDOT5-01-C | FDOT District 5 | N/A | D5_70010-3528-01 | Pond A. | Wet Detention Pond | Completed | 2002 | 44 | 23 | A | 16 | Not provided | Not provided | Not provided | Not provided | N/A | Structural | 2013 | Central Indian River Lagoon | 28.059631 | -80.590402 | 2003 | Efficientcy Formula and TA | yes
FDOT District 5 | Central IRL | A | IR12-21 | 0.56 | 0.48 | 0.019882 | 9.6632 | 1.3321 | 0.19213 | 0.026485 | 3200 | Shrub and Brushland | FDOT5-01-C | FDOT District 5 | N/A | D5_70010-3528-01 | Pond A. | Wet Detention Pond | Completed | 2002 | 44 | 23 | A | 16 | Not provided | Not provided | Not provided | Not provided | N/A | Structural | 2013 | Central Indian River Lagoon | 28.059631 | -80.590402 | 2003 | Efficientcy Formula and TA | yes
FDOT District 5 | Central IRL | A | IR12-21 | 0.56 | 0.48 | 0.21407 | 9.6632 | 1.3321 | 2.0686 | 0.28515 | 8140 | Roads and Highways | FDOT5-01-C | FDOT District 5 | N/A | D5_70010-3528-01 | Pond A. | Wet Detention Pond | Completed | 2002 | 44 | 23 | A | 16 | Not provided | Not provided | Not provided | Not provided | N/A | Structural | 2013 | Central Indian River Lagoon | 28.059631 | -80.590402 | 2003 | Efficientcy Formula and TA | yes
FDOT District 5 | Central IRL | A | IR12-21 | 0.56 | 0.48 | 0.0011874 | 9.6632 | 1.3321 | 0.011474 | 0.0015818 | 1410 | Retail Sales and Services | FDOT5-01-C | FDOT District 5 | N/A | D5_70010-3528-01 | Pond A. | Wet Detention Pond | Completed | 2002 | 44 | 23 | A | 16 | Not provided | Not provided | Not provided | Not provided | N/A | Structural | 2013 | Central Indian River Lagoon | 28.059631 | -80.590402 | 2003 | Efficientcy Formula and TA | yes
FDOT District 5 | Central IRL | A | IR12-21 | 0.56 | 0.48 | 0.00041851 | 9.6632 | 1.3321 | 0.0040442 | 0.00055749 | 1450 | Tourist Services | FDOT5-01-C | FDOT District 5 | N/A | D5_70010-3528-01 | Pond A. | Wet Detention Pond | Completed | 2002 | 44 | 23 | A | 16 | Not provided | Not provided | Not provided | Not provided | N/A | Structural | 2013 | Central Indian River Lagoon | 28.059631 | -80.590402 | 2003 | Efficientcy Formula and TA | yes
FDOT District 5 | Central IRL | A | IR12-21 | 0.56 | 0.48 | 0.074949 | 9.2844 | 1.2186 | 0.69586 | 0.091334 | 1400 | Commercial and Services | FDOT5-01-C | FDOT District 5 | N/A | D5_70010-3528-01 | Pond A. | Wet Detention Pond | Completed | 2002 | 44 | 23 | A | 16 | Not provided | Not provided | Not provided | Not provided | N/A | Structural | 2013 | Central Indian River Lagoon | 28.059631 | -80.590402 | 2003 | Efficientcy Formula and TA | yes
FDOT District 5 | Central IRL | A | IR12-21 | 0.56 | 0.48 | 0.015912 | 9.2844 | 1.2186 | 0.14774 | 0.019391 | 1400 | Commercial and Services | FDOT5-01-C | FDOT District 5 | N/A | D5_70010-3528-01 | Pond A. | Wet Detention Pond | Completed | 2002 | 44 | 23 | A | 16 | Not provided | Not provided | Not provided | Not provided | N/A | Structural | 2013 | Central Indian River Lagoon | 28.059631 | -80.590402 | 2003 | Efficientcy Formula and TA | yes
FDOT District 5 | Central IRL | A | IR12-21 | 0.56 | 0.48 | 0.0019373 | 9.2844 | 1.2186 | 0.017987 | 0.0023609 | 1700 | Institutional (Educational,religious,health and military facilities) | FDOT5-01-C | FDOT District 5 | N/A | D5_70010-3528-01 | Pond A. | Wet Detention Pond | Completed | 2002 | 44 | 23 | A | 16 | Not provided | Not provided | Not provided | Not provided | N/A | Structural | 2013 | Central Indian River Lagoon | 28.059631 | -80.590402 | 2003 | Efficientcy Formula and TA | yes
FDOT District 5 | Central IRL | A | IR12-21 | 0.56 | 0.48 | 0.45269 | 9.2844 | 1.2186 | 4.203 | 0.55166 | 8140 | Roads and Highways | FDOT5-01-C | FDOT District 5 | N/A | D5_70010-3528-01 | Pond A. | Wet Detention Pond | Completed | 2002 | 44 | 23 | A | 16 | Not provided | Not provided | Not provided | Not provided | N/A | Structural | 2013 | Central Indian River Lagoon | 28.059631 | -80.590402 | 2003 | Efficientcy Formula and TA | yes
FDOT District 5 | Central IRL | A | IR12-21 | 0.56 | 0.48 | 0.00022116 | 9.2844 | 1.2186 | 0.0020534 | 0.00026951 | 1430 | Professional Services | FDOT5-01-C | FDOT District 5 | N/A | D5_70010-3528-01 | Pond A. | Wet Detention Pond | Completed | 2002 | 44 | 23 | A | 16 | Not provided | Not provided | Not provided | Not provided | N/A | Structural | 2013 | Central Indian River Lagoon | 28.059631 | -80.590402 | 2003 | Efficientcy Formula and TA | yes
FDOT District 5 | Central IRL | A | IR12-21 | 0.56 | 0.48 | 0.00080681 | 9.2844 | 1.2186 | 0.0074908 | 0.0009832 | 1420 | Wholesale Sales and Services <Excluding warehouses associated with industrial use> | FDOT5-01-C | FDOT District 5 | N/A | D5_70010-3528-01 | Pond A. | Wet Detention Pond | Completed | 2002 | 44 | 23 | A | 16 | Not provided | Not provided | Not provided | Not provided | N/A | Structural | 2013 | Central Indian River Lagoon | 28.059631 | -80.590402 | 2003 | Efficientcy Formula and TA | yes
FDOT District 5 | Central IRL | A | IR12-21 | 0.56 | 0.48 | 0.0075949 | 8.9308 | 1.1773 | 0.067828 | 0.0089414 | 1200 | Residential, Medium Density-Two-five dwellingunits per acre | FDOT5-01-C | FDOT District 5 | N/A | D5_70010-3528-01 | Pond A. | Wet Detention Pond | Completed | 2002 | 44 | 23 | A | 16 | Not provided | Not provided | Not provided | Not provided | N/A | Structural | 2013 | Central Indian River Lagoon | 28.059631 | -80.590402 | 2003 | Efficientcy Formula and TA | yes
FDOT District 5 | Central IRL | A | IR12-21 | 0.56 | 0.48 | 0.019471 | 8.9308 | 1.1773 | 0.17389 | 0.022923 | 1400 | Commercial and Services | FDOT5-01-C | FDOT District 5 | N/A | D5_70010-3528-01 | Pond A. | Wet Detention Pond | Completed | 2002 | 44 | 23 | A | 16 | Not provided | Not provided | Not provided | Not provided | N/A | Structural | 2013 | Central Indian River Lagoon | 28.059631 | -80.590402 | 2003 | Efficientcy Formula and TA | yes
FDOT District 5 | Central IRL | A | IR12-21 | 0.56 | 0.48 | 0.13995 | 8.9308 | 1.1773 | 1.2499 | 0.16476 | 1700 | Institutional (Educational,religious,health and military facilities) | FDOT5-01-C | FDOT District 5 | N/A | D5_70010-3528-01 | Pond A. | Wet Detention Pond | Completed | 2002 | 44 | 23 | A | 16 | Not provided | Not provided | Not provided | Not provided | N/A | Structural | 2013 | Central Indian River Lagoon | 28.059631 | -80.590402 | 2003 | Efficientcy Formula and TA | yes
FDOT District 5 | Central IRL | A | IR12-21 | 0.56 | 0.48 | 0.3794 | 8.9308 | 1.1773 | 3.3884 | 0.44667 | 8140 | Roads and Highways | FDOT5-01-C | FDOT District 5 | N/A | D5_70010-3528-01 | Pond A. | Wet Detention Pond | Completed | 2002 | 44 | 23 | A | 16 | Not provided | Not provided | Not provided | Not provided | N/A | Structural | 2013 | Central Indian River Lagoon | 28.059631 | -80.590402 | 2003 | Efficientcy Formula and TA | yes
FDOT District 5 | Central IRL | A | IR12-21 | 0.56 | 0.48 | 0.0011455 | 8.9308 | 1.1773 | 0.01023 | 0.0013486 | 1430 | Professional Services | FDOT5-01-C | FDOT District 5 | N/A | D5_70010-3528-01 | Pond A. | Wet Detention Pond | Completed | 2002 | 44 | 23 | A | 16 | Not provided | Not provided | Not provided | Not provided | N/A | Structural | 2013 | Central Indian River Lagoon | 28.059631 | -80.590402 | 2003 | Efficientcy Formula and TA | yes
FDOT District 5 | Central IRL | A | IR12-21 | 0.56 | 0.48 | 0.0080576 | 11.8001 | 1.5585 | 0.09508 | 0.012558 | 3200 | Shrub and Brushland | FDOT5-01-C | FDOT District 5 | N/A | D5_70010-3528-01 | Pond A. | Wet Detention Pond | Completed | 2002 | 44 | 23 | A | 16 | Not provided | Not provided | Not provided | Not provided | N/A | Structural | 2013 | Central Indian River Lagoon | 28.059631 | -80.590402 | 2003 | Efficientcy Formula and TA | yes
FDOT District 5 | Central IRL | A | IR12-21 | 0.56 | 0.48 | 0.0010499 | 11.8001 | 1.5585 | 0.012389 | 0.0016362 | 1410 | Retail Sales and Services | FDOT5-01-C | FDOT District 5 | N/A | D5_70010-3528-01 | Pond A. | Wet Detention Pond | Completed | 2002 | 44 | 23 | A | 16 | Not provided | Not provided | Not provided | Not provided | N/A | Structural | 2013 | Central Indian River Lagoon | 28.059631 | -80.590402 | 2003 | Efficientcy Formula and TA | yes
FDOT District 5 | Central IRL | A | IR12-21 | 0.56 | 0.48 | 0.010444 | 9.4123 | 1.2406 | 0.098298 | 0.012956 | 1200 | Residential, Medium Density-Two-five dwellingunits per acre | FDOT5-01-C | FDOT District 5 | N/A | D5_70010-3528-01 | Pond A. | Wet Detention Pond | Completed | 2002 | 44 | 23 | A | 16 | Not provided | Not provided | Not provided | Not provided | N/A | Structural | 2013 | Central Indian River Lagoon | 28.059631 | -80.590402 | 2003 | Efficientcy Formula and TA | yes
FDOT District 5 | Central IRL | A | IR12-21 | 0.56 | 0.48 | 0.099646 | 9.4123 | 1.2406 | 0.93789 | 0.12362 | 1400 | Commercial and Services | FDOT5-01-C | FDOT District 5 | N/A | D5_70010-3528-01 | Pond A. | Wet Detention Pond | Completed | 2002 | 44 | 23 | A | 16 | Not provided | Not provided | Not provided | Not provided | N/A | Structural | 2013 | Central Indian River Lagoon | 28.059631 | -80.590402 | 2003 | Efficientcy Formula and TA | yes
FDOT District 5 | Central IRL | A | IR12-21 | 0.56 | 0.48 | 0.44036 | 9.4123 | 1.2406 | 4.1448 | 0.54632 | 8140 | Roads and Highways | FDOT5-01-C | FDOT District 5 | N/A | D5_70010-3528-01 | Pond A. | Wet Detention Pond | Completed | 2002 | 44 | 23 | A | 16 | Not provided | Not provided | Not provided | Not provided | N/A | Structural | 2013 | Central Indian River Lagoon | 28.059631 | -80.590402 | 2003 | Efficientcy Formula and TA | yes
FDOT District 5 | Central IRL | A | IR12-21 | 0.56 | 0.48 | 0.0015643 | 9.4123 | 1.2406 | 0.014724 | 0.0019407 | 1420 | Wholesale Sales and Services <Excluding warehouses associated with industrial use> | FDOT5-01-C | FDOT District 5 | N/A | D5_70010-3528-01 | Pond A. | Wet Detention Pond | Completed | 2002 | 44 | 23 | A | 16 | Not provided | Not provided | Not provided | Not provided | N/A | Structural | 2013 | Central Indian River Lagoon | 28.059631 | -80.590402 | 2003 | Efficientcy Formula and TA | yes
FDOT District 5 | Central IRL | A | IR12-21 | 0.56 | 0.48 | 0.00026715 | 9.4123 | 1.2406 | 0.0025145 | 0.00033143 | 1410 | Retail Sales and Services | FDOT5-01-C | FDOT District 5 | N/A | D5_70010-3528-01 | Pond A. | Wet Detention Pond | Completed | 2002 | 44 | 23 | A | 16 | Not provided | Not provided | Not provided | Not provided | N/A | Structural | 2013 | Central Indian River Lagoon | 28.059631 | -80.590402 | 2003 | Efficientcy Formula and TA | yes
FDOT District 5 | Central IRL | A | IR12-21 | 0.56 | 0.48 | 0.054417 | 10.9017 | 1.47 | 0.59323 | 0.079994 | 1200 | Residential, Medium Density-Two-five dwellingunits per acre | FDOT5-01-C | FDOT District 5 | N/A | D5_70010-3528-01 | Pond A. | Wet Detention Pond | Completed | 2002 | 44 | 23 | A | 16 | Not provided | Not provided | Not provided | Not provided | N/A | Structural | 2013 | Central Indian River Lagoon | 28.059631 | -80.590402 | 2003 | Efficientcy Formula and TA | yes
FDOT District 5 | Central IRL | A | IR12-21 | 0.56 | 0.48 | 0.048393 | 10.9017 | 1.47 | 0.52757 | 0.07114 | 1400 | Commercial and Services | FDOT5-01-C | FDOT District 5 | N/A | D5_70010-3528-01 | Pond A. | Wet Detention Pond | Completed | 2002 | 44 | 23 | A | 16 | Not provided | Not provided | Not provided | Not provided | N/A | Structural | 2013 | Central Indian River Lagoon | 28.059631 | -80.590402 | 2003 | Efficientcy Formula and TA | yes
FDOT District 5 | Central IRL | A | IR12-21 | 0.56 | 0.48 | 0.018184 | 10.9017 | 1.47 | 0.19823 | 0.026731 | 8140 | Roads and Highways | FDOT5-01-C | FDOT District 5 | N/A | D5_70010-3528-01 | Pond A. | Wet Detention Pond | Completed | 2002 | 44 | 23 | A | 16 | Not provided | Not provided | Not provided | Not provided | N/A | Structural | 2013 | Central Indian River Lagoon | 28.059631 | -80.590402 | 2003 | Efficientcy Formula and TA | yes
FDOT District 5 | Central IRL | A | IR12-21 | 0.56 | 0.48 | 0.00059031 | 10.9017 | 1.47 | 0.0064353 | 0.00086777 | 1410 | Retail Sales and Services | FDOT5-01-C | FDOT District 5 | N/A | D5_70010-3528-01 | Pond A. | Wet Detention Pond | Completed | 2002 | 44 | 23 | A | 16 | Not provided | Not provided | Not provided | Not provided | N/A | Structural | 2013 | Central Indian River Lagoon | 28.059631 | -80.590402 | 2003 | Efficientcy Formula and TA | yes
FDOT District 5 | Central IRL | A | IR12-21 | 0.56 | 0.48 | 0.0011764 | 10.9017 | 1.47 | 0.012825 | 0.0017293 | 1430 | Professional Services | FDOT5-01-C | FDOT District 5 | N/A | D5_70010-3528-01 | Pond A. | Wet Detention Pond | Completed | 2002 | 44 | 23 | A | 16 | Not provided | Not provided | Not provided | Not provided | N/A | Structural | 2013 | Central Indian River Lagoon | 28.059631 | -80.590402 | 2003 | Efficientcy Formula and TA | yes
FDOT District 5 | Central IRL | A | IR12-21 | 0.56 | 0.48 | 0.098627 | 9.3986 | 1.2688 | 0.92695 | 0.12514 | 1400 | Commercial and Services | FDOT5-01-C | FDOT District 5 | N/A | D5_70010-3528-01 | Pond A. | Wet Detention Pond | Completed | 2002 | 44 | 23 | A | 16 | Not provided | Not provided | Not provided | Not provided | N/A | Structural | 2013 | Central Indian River Lagoon | 28.059631 | -80.590402 | 2003 | Efficientcy Formula and TA | yes
FDOT District 5 | Central IRL | A | IR12-21 | 0.56 | 0.48 | 0.0087802 | 9.3986 | 1.2688 | 0.082521 | 0.01114 | 8140 | Roads and Highways | FDOT5-01-C | FDOT District 5 | N/A | D5_70010-3528-01 | Pond A. | Wet Detention Pond | Completed | 2002 | 44 | 23 | A | 16 | Not provided | Not provided | Not provided | Not provided | N/A | Structural | 2013 | Central Indian River Lagoon | 28.059631 | -80.590402 | 2003 | Efficientcy Formula and TA | yes
FDOT District 5 | Central IRL | A | IR12-21 | 0.56 | 0.48 | 0.0012964 | 9.3986 | 1.2688 | 0.012184 | 0.0016448 | 1410 | Retail Sales and Services | FDOT5-01-C | FDOT District 5 | N/A | D5_70010-3528-01 | Pond A. | Wet Detention Pond | Completed | 2002 | 44 | 23 | A | 16 | Not provided | Not provided | Not provided | Not provided | N/A | Structural | 2013 | Central Indian River Lagoon | 28.059631 | -80.590402 | 2003 | Efficientcy Formula and TA | yes
FDOT District 5 | Central IRL | A | IR12-21 | 0.56 | 0.48 | 0.0011428 | 9.3986 | 1.2688 | 0.010741 | 0.00145 | 1430 | Professional Services | FDOT5-01-C | FDOT District 5 | N/A | D5_70010-3528-01 | Pond A. | Wet Detention Pond | Completed | 2002 | 44 | 23 | A | 16 | Not provided | Not provided | Not provided | Not provided | N/A | Structural | 2013 | Central Indian River Lagoon | 28.059631 | -80.590402 | 2003 | Efficientcy Formula and TA | yes
FDOT District 5 | Central IRL | A | IR12-21 | 0.56 | 0.48 | 0.17248 | 9.4654 | 1.288 | 1.6326 | 0.22215 | 1200 | Residential, Medium Density-Two-five dwellingunits per acre | FDOT5-01-C | FDOT District 5 | N/A | D5_70010-3528-01 | Pond A. | Wet Detention Pond | Completed | 2002 | 44 | 23 | A | 16 | Not provided | Not provided | Not provided | Not provided | N/A | Structural | 2013 | Central Indian River Lagoon | 28.059631 | -80.590402 | 2003 | Efficientcy Formula and TA | yes
FDOT District 5 | Central IRL | A | IR12-21 | 0.56 | 0.48 | 0.02548 | 9.4654 | 1.288 | 0.24118 | 0.032818 | 1400 | Commercial and Services | FDOT5-01-C | FDOT District 5 | N/A | D5_70010-3528-01 | Pond A. | Wet Detention Pond | Completed | 2002 | 44 | 23 | A | 16 | Not provided | Not provided | Not provided | Not provided | N/A | Structural | 2013 | Central Indian River Lagoon | 28.059631 | -80.590402 | 2003 | Efficientcy Formula and TA | yes
FDOT District 5 | Central IRL | A | IR12-21 | 0.56 | 0.48 | 0.36072 | 9.4654 | 1.288 | 3.4144 | 0.46461 | 8140 | Roads and Highways | FDOT5-01-C | FDOT District 5 | N/A | D5_70010-3528-01 | Pond A. | Wet Detention Pond | Completed | 2002 | 44 | 23 | A | 16 | Not provided | Not provided | Not provided | Not provided | N/A | Structural | 2013 | Central Indian River Lagoon | 28.059631 | -80.590402 | 2003 | Efficientcy Formula and TA | yes
FDOT District 5 | Central IRL | A | IR12-21 | 0.56 | 0.48 | 0.00013165 | 9.4654 | 1.288 | 0.0012461 | 0.00016956 | 1410 | Retail Sales and Services | FDOT5-01-C | FDOT District 5 | N/A | D5_70010-3528-01 | Pond A. | Wet Detention Pond | Completed | 2002 | 44 | 23 | A | 16 | Not provided | Not provided | Not provided | Not provided | N/A | Structural | 2013 | Central Indian River Lagoon | 28.059631 | -80.590402 | 2003 | Efficientcy Formula and TA | yes
FDOT District 5 | Central IRL | A | IR12-21 | 0.56 | 0.48 | 0.00018203 | 9.4654 | 1.288 | 0.001723 | 0.00023445 | 1430 | Professional Services | FDOT5-01-C | FDOT District 5 | N/A | D5_70010-3528-01 | Pond A. | Wet Detention Pond | Completed | 2002 | 44 | 23 | A | 16 | Not provided | Not provided | Not provided | Not provided | N/A | Structural | 2013 | Central Indian River Lagoon | 28.059631 | -80.590402 | 2003 | Efficientcy Formula and TA | yes
FDOT District 5 | Central IRL | A | IR12-21 | 0.56 | 0.48 | 0.0052351 | 1.5054 | 0.18483 | 0.0078809 | 0.00096757 | 6440 | Emergent aquatic vegetation | FDOT5-01-C | FDOT District 5 | N/A | D5_70010-3528-01 | Pond A. | Wet Detention Pond | Completed | 2002 | 44 | 23 | A | 16 | Not provided | Not provided | Not provided | Not provided | N/A | Structural | 2013 | Central Indian River Lagoon | 28.059631 | -80.590402 | 2003 | Efficientcy Formula and TA | yes
FDOT District 5 | Central IRL | A | IR12-21 | 0.56 | 0.48 | 0.14007 | 1.5054 | 0.18483 | 0.21086 | 0.025889 | 8140 | Roads and Highways | FDOT5-01-C | FDOT District 5 | N/A | D5_70010-3528-01 | Pond A. | Wet Detention Pond | Completed | 2002 | 44 | 23 | A | 16 | Not provided | Not provided | Not provided | Not provided | N/A | Structural | 2013 | Central Indian River Lagoon | 28.059631 | -80.590402 | 2003 | Efficientcy Formula and TA | yes
FDOT District 5 | Central IRL | A | IR12-21 | 0.56 | 0.48 | 0.12288 | 1.5054 | 0.18483 | 0.18498 | 0.022711 | 8370 | Surface Water Collection Basin | FDOT5-01-C | FDOT District 5 | N/A | D5_70010-3528-01 | Pond A. | Wet Detention Pond | Completed | 2002 | 44 | 23 | A | 16 | Not provided | Not provided | Not provided | Not provided | N/A | Structural | 2013 | Central Indian River Lagoon | 28.059631 | -80.590402 | 2003 | Efficientcy Formula and TA | yes
FDOT District 5 | Central IRL | A | IR12-21 | 0.56 | 0.48 | 0.067378 | 1.5054 | 0.18483 | 0.10143 | 0.012453 | 8370 | Surface Water Collection Basin | FDOT5-01-C | FDOT District 5 | N/A | D5_70010-3528-01 | Pond A. | Wet Detention Pond | Completed | 2002 | 44 | 23 | A | 16 | Not provided | Not provided | Not provided | Not provided | N/A | Structural | 2013 | Central Indian River Lagoon | 28.059631 | -80.590402 | 2003 | Efficientcy Formula and TA | yes
FDOT District 5 | Central IRL | A | IR12-21 | 0.56 | 0.48 | 0.00027806 | 1.5054 | 0.18483 | 0.00041859 | 5.1392e-05 | 1750 | Governmental | FDOT5-01-C | FDOT District 5 | N/A | D5_70010-3528-01 | Pond A. | Wet Detention Pond | Completed | 2002 | 44 | 23 | A | 16 | Not provided | Not provided | Not provided | Not provided | N/A | Structural | 2013 | Central Indian River Lagoon | 28.059631 | -80.590402 | 2003 | Efficientcy Formula and TA | yes
FDOT District 5 | Central IRL | A | IR12-21 | 0.56 | 0.48 | 0.02837 | 1.5054 | 0.18483 | 0.042708 | 0.0052434 | 1750 | Governmental | FDOT5-01-C | FDOT District 5 | N/A | D5_70010-3528-01 | Pond A. | Wet Detention Pond | Completed | 2002 | 44 | 23 | A | 16 | Not provided | Not provided | Not provided | Not provided | N/A | Structural | 2013 | Central Indian River Lagoon | 28.059631 | -80.590402 | 2003 | Efficientcy Formula and TA | yes
FDOT District 5 | Central IRL | A | IR12-21 | 0.56 | 0.48 | 0.15918 | 1.5054 | 0.18483 | 0.23963 | 0.02942 | 1750 | Governmental | FDOT5-01-C | FDOT District 5 | N/A | D5_70010-3528-01 | Pond A. | Wet Detention Pond | Completed | 2002 | 44 | 23 | A | 16 | Not provided | Not provided | Not provided | Not provided | N/A | Structural | 2013 | Central Indian River Lagoon | 28.059631 | -80.590402 | 2003 | Efficientcy Formula and TA | yes
FDOT District 5 | Central IRL | A | IR12-21 | 0.56 | 0.48 | 0.069078 | 1.5054 | 0.18483 | 0.10399 | 0.012767 | 1750 | Governmental | FDOT5-01-C | FDOT District 5 | N/A | D5_70010-3528-01 | Pond A. | Wet Detention Pond | Completed | 2002 | 44 | 23 | A | 16 | Not provided | Not provided | Not provided | Not provided | N/A | Structural | 2013 | Central Indian River Lagoon | 28.059631 | -80.590402 | 2003 | Efficientcy Formula and TA | yes
FDOT District 5 | Central IRL | A | IR12-21 | 0.56 | 0.48 | 0.1588 | 9.3306 | 1.2695 | 1.4817 | 0.2016 | 1200 | Residential, Medium Density-Two-five dwellingunits per acre | FDOT5-01-C | FDOT District 5 | N/A | D5_70010-3528-01 | Pond A. | Wet Detention Pond | Completed | 2002 | 44 | 23 | A | 16 | Not provided | Not provided | Not provided | Not provided | N/A | Structural | 2013 | Central Indian River Lagoon | 28.059631 | -80.590402 | 2003 | Efficientcy Formula and TA | yes
FDOT District 5 | Central IRL | A | IR12-21 | 0.56 | 0.48 | 0.029257 | 9.3306 | 1.2695 | 0.27298 | 0.037141 | 1400 | Commercial and Services | FDOT5-01-C | FDOT District 5 | N/A | D5_70010-3528-01 | Pond A. | Wet Detention Pond | Completed | 2002 | 44 | 23 | A | 16 | Not provided | Not provided | Not provided | Not provided | N/A | Structural | 2013 | Central Indian River Lagoon | 28.059631 | -80.590402 | 2003 | Efficientcy Formula and TA | yes
FDOT District 5 | Central IRL | A | IR12-21 | 0.56 | 0.48 | 0.37558 | 9.3306 | 1.2695 | 3.5044 | 0.4768 | 8140 | Roads and Highways | FDOT5-01-C | FDOT District 5 | N/A | D5_70010-3528-01 | Pond A. | Wet Detention Pond | Completed | 2002 | 44 | 23 | A | 16 | Not provided | Not provided | Not provided | Not provided | N/A | Structural | 2013 | Central Indian River Lagoon | 28.059631 | -80.590402 | 2003 | Efficientcy Formula and TA | yes
FDOT District 5 | Central IRL | A | IR12-21 | 0.56 | 0.48 | 0.0012857 | 9.3306 | 1.2695 | 0.011996 | 0.0016322 | 1210 | Fixed Single Family Units | FDOT5-01-C | FDOT District 5 | N/A | D5_70010-3528-01 | Pond A. | Wet Detention Pond | Completed | 2002 | 44 | 23 | A | 16 | Not provided | Not provided | Not provided | Not provided | N/A | Structural | 2013 | Central Indian River Lagoon | 28.059631 | -80.590402 | 2003 | Efficientcy Formula and TA | yes
FDOT District 5 | Central IRL | A | IR12-21 | 0.56 | 0.48 | 0.0006237 | 6.5224 | 0.89084 | 0.004068 | 0.00055561 | 4340 | Hardwood Conifer Mixed | FDOT5-01-C | FDOT District 5 | N/A | D5_70010-3528-01 | Pond A. | Wet Detention Pond | Completed | 2002 | 44 | 23 | A | 16 | Not provided | Not provided | Not provided | Not provided | N/A | Structural | 2013 | Central Indian River Lagoon | 28.059631 | -80.590402 | 2003 | Efficientcy Formula and TA | yes
FDOT District 5 | Central IRL | A | IR12-21 | 0.56 | 0.48 | 0.030225 | 6.5224 | 0.89084 | 0.19714 | 0.026926 | 1750 | Governmental | FDOT5-01-C | FDOT District 5 | N/A | D5_70010-3528-01 | Pond A. | Wet Detention Pond | Completed | 2002 | 44 | 23 | A | 16 | Not provided | Not provided | Not provided | Not provided | N/A | Structural | 2013 | Central Indian River Lagoon | 28.059631 | -80.590402 | 2003 | Efficientcy Formula and TA | yes
FDOT District 5 | Central IRL | A | IR12-21 | 0.56 | 0.48 | 0.0067906 | 7.9108 | 1.0471 | 0.053719 | 0.0071103 | 1200 | Residential, Medium Density-Two-five dwellingunits per acre | FDOT5-01-C | FDOT District 5 | N/A | D5_70010-3528-01 | Pond A. | Wet Detention Pond | Completed | 2002 | 44 | 23 | A | 16 | Not provided | Not provided | Not provided | Not provided | N/A | Structural | 2013 | Central Indian River Lagoon | 28.059631 | -80.590402 | 2003 | Efficientcy Formula and TA | yes
FDOT District 5 | Central IRL | A | IR12-21 | 0.56 | 0.48 | 0.037739 | 7.9108 | 1.0471 | 0.29854 | 0.039516 | 3200 | Shrub and Brushland | FDOT5-01-C | FDOT District 5 | N/A | D5_70010-3528-01 | Pond A. | Wet Detention Pond | Completed | 2002 | 44 | 23 | A | 16 | Not provided | Not provided | Not provided | Not provided | N/A | Structural | 2013 | Central Indian River Lagoon | 28.059631 | -80.590402 | 2003 | Efficientcy Formula and TA | yes
FDOT District 5 | Central IRL | A | IR12-21 | 0.56 | 0.48 | 0.40732 | 7.9108 | 1.0471 | 3.2222 | 0.4265 | 8140 | Roads and Highways | FDOT5-01-C | FDOT District 5 | N/A | D5_70010-3528-01 | Pond A. | Wet Detention Pond | Completed | 2002 | 44 | 23 | A | 16 | Not provided | Not provided | Not provided | Not provided | N/A | Structural | 2013 | Central Indian River Lagoon | 28.059631 | -80.590402 | 2003 | Efficientcy Formula and TA | yes
FDOT District 5 | Central IRL | A | IR12-21 | 0.56 | 0.48 | 0.0094788 | 4.9093 | 0.66075 | 0.046534 | 0.0062631 | 1400 | Commercial and Services | FDOT5-01-C | FDOT District 5 | N/A | D5_70010-3528-01 | Pond A. | Wet Detention Pond | Completed | 2002 | 44 | 23 | A | 16 | Not provided | Not provided | Not provided | Not provided | N/A | Structural | 2013 | Central Indian River Lagoon | 28.059631 | -80.590402 | 2003 | Efficientcy Formula and TA | yes
FDOT District 5 | Central IRL | A | IR12-21 | 0.56 | 0.48 | 0.0025029 | 4.9093 | 0.66075 | 0.012288 | 0.0016538 | 6440 | Emergent aquatic vegetation | FDOT5-01-C | FDOT District 5 | N/A | D5_70010-3528-01 | Pond A. | Wet Detention Pond | Completed | 2002 | 44 | 23 | A | 16 | Not provided | Not provided | Not provided | Not provided | N/A | Structural | 2013 | Central Indian River Lagoon | 28.059631 | -80.590402 | 2003 | Efficientcy Formula and TA | yes
FDOT District 5 | Central IRL | A | IR12-21 | 0.56 | 0.48 | 0.072449 | 4.9093 | 0.66075 | 0.35567 | 0.04787 | 8370 | Surface Water Collection Basin | FDOT5-01-C | FDOT District 5 | N/A | D5_70010-3528-01 | Pond A. | Wet Detention Pond | Completed | 2002 | 44 | 23 | A | 16 | Not provided | Not provided | Not provided | Not provided | N/A | Structural | 2013 | Central Indian River Lagoon | 28.059631 | -80.590402 | 2003 | Efficientcy Formula and TA | yes
FDOT District 5 | Central IRL | A | IR12-21 | 0.56 | 0.48 | 0.16248 | 4.9093 | 0.66075 | 0.79767 | 0.10736 | 1750 | Governmental | FDOT5-01-C | FDOT District 5 | N/A | D5_70010-3528-01 | Pond A. | Wet Detention Pond | Completed | 2002 | 44 | 23 | A | 16 | Not provided | Not provided | Not provided | Not provided | N/A | Structural | 2013 | Central Indian River Lagoon | 28.059631 | -80.590402 | 2003 | Efficientcy Formula and TA | yes
FDOT District 5 | Central IRL | A | IR12-21 | 0.56 | 0.48 | 0.13493 | 4.9093 | 0.66075 | 0.66241 | 0.089155 | 1750 | Governmental | FDOT5-01-C | FDOT District 5 | N/A | D5_70010-3528-01 | Pond A. | Wet Detention Pond | Completed | 2002 | 44 | 23 | A | 16 | Not provided | Not provided | Not provided | Not provided | N/A | Structural | 2013 | Central Indian River Lagoon | 28.059631 | -80.590402 | 2003 | Efficientcy Formula and TA | yes
FDOT District 5 | Central IRL | A | IR12-21 | 0.56 | 0.48 | 0.00019474 | 6.9524 | 0.93676 | 0.0013539 | 0.00018242 | 1100 | Residential, Low Density-Less than two dwelling units/acre | FDOT5-01-C | FDOT District 5 | N/A | D5_70010-3528-01 | Pond A. | Wet Detention Pond | Completed | 2002 | 44 | 23 | A | 16 | Not provided | Not provided | Not provided | Not provided | N/A | Structural | 2013 | Central Indian River Lagoon | 28.059631 | -80.590402 | 2003 | Efficientcy Formula and TA | yes
FDOT District 5 | Central IRL | A | IR12-21 | 0.56 | 0.48 | 0.015104 | 6.9524 | 0.93676 | 0.10501 | 0.014149 | 1100 | Residential, Low Density-Less than two dwelling units/acre | FDOT5-01-C | FDOT District 5 | N/A | D5_70010-3528-01 | Pond A. | Wet Detention Pond | Completed | 2002 | 44 | 23 | A | 16 | Not provided | Not provided | Not provided | Not provided | N/A | Structural | 2013 | Central Indian River Lagoon | 28.059631 | -80.590402 | 2003 | Efficientcy Formula and TA | yes
FDOT District 5 | Central IRL | A | IR12-21 | 0.56 | 0.48 | 0.042098 | 6.9524 | 0.93676 | 0.29268 | 0.039435 | 4340 | Hardwood Conifer Mixed | FDOT5-01-C | FDOT District 5 | N/A | D5_70010-3528-01 | Pond A. | Wet Detention Pond | Completed | 2002 | 44 | 23 | A | 16 | Not provided | Not provided | Not provided | Not provided | N/A | Structural | 2013 | Central Indian River Lagoon | 28.059631 | -80.590402 | 2003 | Efficientcy Formula and TA | yes
FDOT District 5 | Central IRL | A | IR12-21 | 0.56 | 0.48 | 0.17323 | 6.9524 | 0.93676 | 1.2043 | 0.16227 | 8140 | Roads and Highways | FDOT5-01-C | FDOT District 5 | N/A | D5_70010-3528-01 | Pond A. | Wet Detention Pond | Completed | 2002 | 44 | 23 | A | 16 | Not provided | Not provided | Not provided | Not provided | N/A | Structural | 2013 | Central Indian River Lagoon | 28.059631 | -80.590402 | 2003 | Efficientcy Formula and TA | yes
FDOT District 5 | Central IRL | A | IR12-21 | 0.56 | 0.48 | 0.011251 | 6.9524 | 0.93676 | 0.078222 | 0.01054 | 1750 | Governmental | FDOT5-01-C | FDOT District 5 | N/A | D5_70010-3528-01 | Pond A. | Wet Detention Pond | Completed | 2002 | 44 | 23 | A | 16 | Not provided | Not provided | Not provided | Not provided | N/A | Structural | 2013 | Central Indian River Lagoon | 28.059631 | -80.590402 | 2003 | Efficientcy Formula and TA | yes
FDOT District 5 | Central IRL | A | IR12-21 | 0.56 | 0.48 | 0.0023919 | 9.843 | 1.2943 | 0.023543 | 0.0030959 | 1400 | Commercial and Services | FDOT5-01-C | FDOT District 5 | N/A | D5_70010-3528-01 | Pond A. | Wet Detention Pond | Completed | 2002 | 44 | 23 | A | 16 | Not provided | Not provided | Not provided | Not provided | N/A | Structural | 2013 | Central Indian River Lagoon | 28.059631 | -80.590402 | 2003 | Efficientcy Formula and TA | yes
FDOT District 5 | Central IRL | A | IR12-21 | 0.56 | 0.48 | 0.025745 | 9.843 | 1.2943 | 0.25341 | 0.033323 | 1400 | Commercial and Services | FDOT5-01-C | FDOT District 5 | N/A | D5_70010-3528-01 | Pond A. | Wet Detention Pond | Completed | 2002 | 44 | 23 | A | 16 | Not provided | Not provided | Not provided | Not provided | N/A | Structural | 2013 | Central Indian River Lagoon | 28.059631 | -80.590402 | 2003 | Efficientcy Formula and TA | yes
FDOT District 5 | Central IRL | A | IR12-21 | 0.56 | 0.48 | 0.24979 | 9.843 | 1.2943 | 2.4587 | 0.32331 | 8140 | Roads and Highways | FDOT5-01-C | FDOT District 5 | N/A | D5_70010-3528-01 | Pond A. | Wet Detention Pond | Completed | 2002 | 44 | 23 | A | 16 | Not provided | Not provided | Not provided | Not provided | N/A | Structural | 2013 | Central Indian River Lagoon | 28.059631 | -80.590402 | 2003 | Efficientcy Formula and TA | yes
FDOT District 5 | Central IRL | A | IR12-21 | 0.56 | 0.48 | 0.1329 | 9.843 | 1.2943 | 1.3081 | 0.17201 | 1400 | Commercial and Services | FDOT5-01-C | FDOT District 5 | N/A | D5_70010-3528-01 | Pond A. | Wet Detention Pond | Completed | 2002 | 44 | 23 | A | 16 | Not provided | Not provided | Not provided | Not provided | N/A | Structural | 2013 | Central Indian River Lagoon | 28.059631 | -80.590402 | 2003 | Efficientcy Formula and TA | yes
FDOT District 5 | Central IRL | A | IR12-21 | 0.56 | 0.48 | 0.14603 | 9.843 | 1.2943 | 1.4374 | 0.18901 | 8140 | Roads and Highways | FDOT5-01-C | FDOT District 5 | N/A | D5_70010-3528-01 | Pond A. | Wet Detention Pond | Completed | 2002 | 44 | 23 | A | 16 | Not provided | Not provided | Not provided | Not provided | N/A | Structural | 2013 | Central Indian River Lagoon | 28.059631 | -80.590402 | 2003 | Efficientcy Formula and TA | yes
FDOT District 5 | Central IRL | A | IR12-21 | 0.56 | 0.48 | 0.0015643 | 9.843 | 1.2943 | 0.015397 | 0.0020247 | 1410 | Retail Sales and Services | FDOT5-01-C | FDOT District 5 | N/A | D5_70010-3528-01 | Pond A. | Wet Detention Pond | Completed | 2002 | 44 | 23 | A | 16 | Not provided | Not provided | Not provided | Not provided | N/A | Structural | 2013 | Central Indian River Lagoon | 28.059631 | -80.590402 | 2003 | Efficientcy Formula and TA | yes
FDOT District 5 | Central IRL | A | IR12-21 | 0.56 | 0.48 | 0.17043 | 9.1486 | 1.2003 | 1.5592 | 0.20457 | 1400 | Commercial and Services | FDOT5-01-C | FDOT District 5 | N/A | D5_70010-3528-01 | Pond A. | Wet Detention Pond | Completed | 2002 | 44 | 23 | A | 16 | Not provided | Not provided | Not provided | Not provided | N/A | Structural | 2013 | Central Indian River Lagoon | 28.059631 | -80.590402 | 2003 | Efficientcy Formula and TA | yes
FDOT District 5 | Central IRL | A | IR12-21 | 0.56 | 0.48 | 0.36209 | 9.1486 | 1.2003 | 3.3127 | 0.43462 | 8140 | Roads and Highways | FDOT5-01-C | FDOT District 5 | N/A | D5_70010-3528-01 | Pond A. | Wet Detention Pond | Completed | 2002 | 44 | 23 | A | 16 | Not provided | Not provided | Not provided | Not provided | N/A | Structural | 2013 | Central Indian River Lagoon | 28.059631 | -80.590402 | 2003 | Efficientcy Formula and TA | yes
FDOT District 5 | Central IRL | A | IR12-21 | 0.56 | 0.48 | 0.022656 | 9.1486 | 1.2003 | 0.20727 | 0.027194 | 8370 | Surface Water Collection Basin | FDOT5-01-C | FDOT District 5 | N/A | D5_70010-3528-01 | Pond A. | Wet Detention Pond | Completed | 2002 | 44 | 23 | A | 16 | Not provided | Not provided | Not provided | Not provided | N/A | Structural | 2013 | Central Indian River Lagoon | 28.059631 | -80.590402 | 2003 | Efficientcy Formula and TA | yes
FDOT District 5 | Central IRL | A | IR12-21 | 0.56 | 0.48 | 1.1656e-06 | 9.1486 | 1.2003 | 1.0663e-05 | 1.399e-06 | 1410 | Retail Sales and Services | FDOT5-01-C | FDOT District 5 | N/A | D5_70010-3528-01 | Pond A. | Wet Detention Pond | Completed | 2002 | 44 | 23 | A | 16 | Not provided | Not provided | Not provided | Not provided | N/A | Structural | 2013 | Central Indian River Lagoon | 28.059631 | -80.590402 | 2003 | Efficientcy Formula and TA | yes
FDOT District 5 | Central IRL | A | IR12-21 | 0.56 | 0.48 | 0.00084704 | 9.1486 | 1.2003 | 0.0077493 | 0.0010167 | 1410 | Retail Sales and Services | FDOT5-01-C | FDOT District 5 | N/A | D5_70010-3528-01 | Pond A. | Wet Detention Pond | Completed | 2002 | 44 | 23 | A | 16 | Not provided | Not provided | Not provided | Not provided | N/A | Structural | 2013 | Central Indian River Lagoon | 28.059631 | -80.590402 | 2003 | Efficientcy Formula and TA | yes
FDOT District 5 | Central IRL | A | IR12-21 | 0.56 | 0.48 | 0.0071838 | 9.1486 | 1.2003 | 0.065722 | 0.0086227 | 1750 | Governmental | FDOT5-01-C | FDOT District 5 | N/A | D5_70010-3528-01 | Pond A. | Wet Detention Pond | Completed | 2002 | 44 | 23 | A | 16 | Not provided | Not provided | Not provided | Not provided | N/A | Structural | 2013 | Central Indian River Lagoon | 28.059631 | -80.590402 | 2003 | Efficientcy Formula and TA | yes
FDOT District 5 | Central IRL | A | IR12-21 | 0.56 | 0.48 | 0.094577 | 11.8958 | 1.5721 | 1.1251 | 0.14869 | 1400 | Commercial and Services | FDOT5-01-C | FDOT District 5 | N/A | D5_70010-3528-01 | Pond A. | Wet Detention Pond | Completed | 2002 | 44 | 23 | A | 16 | Not provided | Not provided | Not provided | Not provided | N/A | Structural | 2013 | Central Indian River Lagoon | 28.059631 | -80.590402 | 2003 | Efficientcy Formula and TA | yes
FDOT District 5 | Central IRL | A | IR12-21 | 0.56 | 0.48 | 0.0047666 | 11.8958 | 1.5721 | 0.056703 | 0.0074936 | 8140 | Roads and Highways | FDOT5-01-C | FDOT District 5 | N/A | D5_70010-3528-01 | Pond A. | Wet Detention Pond | Completed | 2002 | 44 | 23 | A | 16 | Not provided | Not provided | Not provided | Not provided | N/A | Structural | 2013 | Central Indian River Lagoon | 28.059631 | -80.590402 | 2003 | Efficientcy Formula and TA | yes
FDOT District 5 | Central IRL | A | IR12-21 | 0.56 | 0.48 | 0.00013417 | 11.8958 | 1.5721 | 0.0015961 | 0.00021093 | 1410 | Retail Sales and Services | FDOT5-01-C | FDOT District 5 | N/A | D5_70010-3528-01 | Pond A. | Wet Detention Pond | Completed | 2002 | 44 | 23 | A | 16 | Not provided | Not provided | Not provided | Not provided | N/A | Structural | 2013 | Central Indian River Lagoon | 28.059631 | -80.590402 | 2003 | Efficientcy Formula and TA | yes
FDOT District 5 | Central IRL | A | IR12-21 | 0.56 | 0.48 | 0.0030767 | 11.8958 | 1.5721 | 0.0366 | 0.0048369 | 1410 | Retail Sales and Services | FDOT5-01-C | FDOT District 5 | N/A | D5_70010-3528-01 | Pond A. | Wet Detention Pond | Completed | 2002 | 44 | 23 | A | 16 | Not provided | Not provided | Not provided | Not provided | N/A | Structural | 2013 | Central Indian River Lagoon | 28.059631 | -80.590402 | 2003 | Efficientcy Formula and TA | yes
FDOT District 5 | Central IRL | A | IR12-21 | 0.56 | 0.48 | 0.20136 | 9.913 | 1.3065 | 1.9961 | 0.26308 | 1400 | Commercial and Services | FDOT5-01-C | FDOT District 5 | N/A | D5_70010-3528-01 | Pond A. | Wet Detention Pond | Completed | 2002 | 44 | 23 | A | 16 | Not provided | Not provided | Not provided | Not provided | N/A | Structural | 2013 | Central Indian River Lagoon | 28.059631 | -80.590402 | 2003 | Efficientcy Formula and TA | yes
FDOT District 5 | Central IRL | A | IR12-21 | 0.56 | 0.48 | 0.010313 | 9.913 | 1.3065 | 0.10223 | 0.013474 | 4340 | Hardwood Conifer Mixed | FDOT5-01-C | FDOT District 5 | N/A | D5_70010-3528-01 | Pond A. | Wet Detention Pond | Completed | 2002 | 44 | 23 | A | 16 | Not provided | Not provided | Not provided | Not provided | N/A | Structural | 2013 | Central Indian River Lagoon | 28.059631 | -80.590402 | 2003 | Efficientcy Formula and TA | yes
FDOT District 5 | Central IRL | A | IR12-21 | 0.56 | 0.48 | 0.32784 | 9.913 | 1.3065 | 3.2499 | 0.42834 | 8140 | Roads and Highways | FDOT5-01-C | FDOT District 5 | N/A | D5_70010-3528-01 | Pond A. | Wet Detention Pond | Completed | 2002 | 44 | 23 | A | 16 | Not provided | Not provided | Not provided | Not provided | N/A | Structural | 2013 | Central Indian River Lagoon | 28.059631 | -80.590402 | 2003 | Efficientcy Formula and TA | yes
FDOT District 5 | Central IRL | A | IR12-21 | 0.56 | 0.48 | 0.0052065 | 11.0316 | 1.4584 | 0.057436 | 0.007593 | 1400 | Commercial and Services | FDOT5-01-C | FDOT District 5 | N/A | D5_70010-3528-01 | Pond A. | Wet Detention Pond | Completed | 2002 | 44 | 23 | A | 16 | Not provided | Not provided | Not provided | Not provided | N/A | Structural | 2013 | Central Indian River Lagoon | 28.059631 | -80.590402 | 2003 | Efficientcy Formula and TA | yes
FDOT District 5 | Central IRL | A | IR12-21 | 0.56 | 0.48 | 0.11757 | 11.0316 | 1.4584 | 1.297 | 0.17147 | 1700 | Institutional (Educational,religious,health and military facilities) | FDOT5-01-C | FDOT District 5 | N/A | D5_70010-3528-01 | Pond A. | Wet Detention Pond | Completed | 2002 | 44 | 23 | A | 16 | Not provided | Not provided | Not provided | Not provided | N/A | Structural | 2013 | Central Indian River Lagoon | 28.059631 | -80.590402 | 2003 | Efficientcy Formula and TA | yes
FDOT District 5 | Central IRL | A | IR12-21 | 0.56 | 0.48 | 0.04343 | 11.0316 | 1.4584 | 0.4791 | 0.063338 | 8140 | Roads and Highways | FDOT5-01-C | FDOT District 5 | N/A | D5_70010-3528-01 | Pond A. | Wet Detention Pond | Completed | 2002 | 44 | 23 | A | 16 | Not provided | Not provided | Not provided | Not provided | N/A | Structural | 2013 | Central Indian River Lagoon | 28.059631 | -80.590402 | 2003 | Efficientcy Formula and TA | yes
FDOT District 5 | Central IRL | A | IR12-21 | 0.56 | 0.48 | 0.0030333 | 11.0316 | 1.4584 | 0.033462 | 0.0044237 | 1430 | Professional Services | FDOT5-01-C | FDOT District 5 | N/A | D5_70010-3528-01 | Pond A. | Wet Detention Pond | Completed | 2002 | 44 | 23 | A | 16 | Not provided | Not provided | Not provided | Not provided | N/A | Structural | 2013 | Central Indian River Lagoon | 28.059631 | -80.590402 | 2003 | Efficientcy Formula and TA | yes
FDOT District 5 | Central IRL | A | IR12-21 | 0.56 | 0.48 | 0.087108 | 10.7112 | 1.4332 | 0.93303 | 0.12484 | 1400 | Commercial and Services | FDOT5-01-C | FDOT District 5 | N/A | D5_70010-3528-01 | Pond A. | Wet Detention Pond | Completed | 2002 | 44 | 23 | A | 16 | Not provided | Not provided | Not provided | Not provided | N/A | Structural | 2013 | Central Indian River Lagoon | 28.059631 | -80.590402 | 2003 | Efficientcy Formula and TA | yes
FDOT District 5 | Central IRL | A | IR12-21 | 0.56 | 0.48 | 0.0019693 | 10.7112 | 1.4332 | 0.021093 | 0.0028223 | 8140 | Roads and Highways | FDOT5-01-C | FDOT District 5 | N/A | D5_70010-3528-01 | Pond A. | Wet Detention Pond | Completed | 2002 | 44 | 23 | A | 16 | Not provided | Not provided | Not provided | Not provided | N/A | Structural | 2013 | Central Indian River Lagoon | 28.059631 | -80.590402 | 2003 | Efficientcy Formula and TA | yes
FDOT District 5 | Central IRL | A | IR12-21 | 0.56 | 0.48 | 0.00012084 | 10.7112 | 1.4332 | 0.0012944 | 0.00017319 | 1410 | Retail Sales and Services | FDOT5-01-C | FDOT District 5 | N/A | D5_70010-3528-01 | Pond A. | Wet Detention Pond | Completed | 2002 | 44 | 23 | A | 16 | Not provided | Not provided | Not provided | Not provided | N/A | Structural | 2013 | Central Indian River Lagoon | 28.059631 | -80.590402 | 2003 | Efficientcy Formula and TA | yes
FDOT District 5 | Central IRL | A | IR12-21 | 0.56 | 0.48 | 0.061442 | 10.3529 | 1.4299 | 0.6361 | 0.087857 | 1200 | Residential, Medium Density-Two-five dwellingunits per acre | FDOT5-01-C | FDOT District 5 | N/A | D5_70010-3528-01 | Pond A. | Wet Detention Pond | Completed | 2002 | 44 | 23 | A | 16 | Not provided | Not provided | Not provided | Not provided | N/A | Structural | 2013 | Central Indian River Lagoon | 28.059631 | -80.590402 | 2003 | Efficientcy Formula and TA | yes
FDOT District 5 | Central IRL | A | IR12-21 | 0.56 | 0.48 | 0.094429 | 10.3529 | 1.4299 | 0.97761 | 0.13502 | 8140 | Roads and Highways | FDOT5-01-C | FDOT District 5 | N/A | D5_70010-3528-01 | Pond A. | Wet Detention Pond | Completed | 2002 | 44 | 23 | A | 16 | Not provided | Not provided | Not provided | Not provided | N/A | Structural | 2013 | Central Indian River Lagoon | 28.059631 | -80.590402 | 2003 | Efficientcy Formula and TA | yes
FDOT District 5 | Central IRL | A | IR12-21 | 0.56 | 0.48 | 0.0033452 | 10.3529 | 1.4299 | 0.034633 | 0.0047834 | 1410 | Retail Sales and Services | FDOT5-01-C | FDOT District 5 | N/A | D5_70010-3528-01 | Pond A. | Wet Detention Pond | Completed | 2002 | 44 | 23 | A | 16 | Not provided | Not provided | Not provided | Not provided | N/A | Structural | 2013 | Central Indian River Lagoon | 28.059631 | -80.590402 | 2003 | Efficientcy Formula and TA | yes
FDOT District 5 | Central IRL | A | IR12-21 | 0.56 | 0.48 | 0.025774 | 7.6675 | 1.0229 | 0.19762 | 0.026365 | 1400 | Commercial and Services | FDOT5-01-C | FDOT District 5 | N/A | D5_70010-3528-01 | Pond A. | Wet Detention Pond | Completed | 2002 | 44 | 23 | A | 16 | Not provided | Not provided | Not provided | Not provided | N/A | Structural | 2013 | Central Indian River Lagoon | 28.059631 | -80.590402 | 2003 | Efficientcy Formula and TA | yes
FDOT District 5 | Central IRL | A | IR12-21 | 0.56 | 0.48 | 0.085381 | 7.6675 | 1.0229 | 0.65465 | 0.087339 | 8140 | Roads and Highways | FDOT5-01-C | FDOT District 5 | N/A | D5_70010-3528-01 | Pond A. | Wet Detention Pond | Completed | 2002 | 44 | 23 | A | 16 | Not provided | Not provided | Not provided | Not provided | N/A | Structural | 2013 | Central Indian River Lagoon | 28.059631 | -80.590402 | 2003 | Efficientcy Formula and TA | yes
FDOT District 5 | Central IRL | A | IR12-21 | 0.56 | 0.48 | 0.23467 | 7.3012 | 0.99239 | 1.7134 | 0.23288 | 1750 | Governmental | FDOT5-01-C | FDOT District 5 | N/A | D5_70010-3528-01 | Pond A. | Wet Detention Pond | Completed | 2002 | 44 | 23 | A | 16 | Not provided | Not provided | Not provided | Not provided | N/A | Structural | 2013 | Central Indian River Lagoon | 28.059631 | -80.590402 | 2003 | Efficientcy Formula and TA | yes
FDOT District 5 | Central IRL | A | IR12-21 | 0.56 | 0.48 | 0.047613 | 7.3012 | 0.99239 | 0.34764 | 0.047251 | 1750 | Governmental | FDOT5-01-C | FDOT District 5 | N/A | D5_70010-3528-01 | Pond A. | Wet Detention Pond | Completed | 2002 | 44 | 23 | A | 16 | Not provided | Not provided | Not provided | Not provided | N/A | Structural | 2013 | Central Indian River Lagoon | 28.059631 | -80.590402 | 2003 | Efficientcy Formula and TA | yes
FDOT District 5 | Central IRL | A | IR12-21 | 0.56 | 0.48 | 0.12251 | 7.3012 | 0.99239 | 0.89446 | 0.12158 | 1750 | Governmental | FDOT5-01-C | FDOT District 5 | N/A | D5_70010-3528-01 | Pond A. | Wet Detention Pond | Completed | 2002 | 44 | 23 | A | 16 | Not provided | Not provided | Not provided | Not provided | N/A | Structural | 2013 | Central Indian River Lagoon | 28.059631 | -80.590402 | 2003 | Efficientcy Formula and TA | yes
FDOT District 5 | Central IRL | A | IR12-21 | 0.56 | 0.48 | 0.059833 | 7.3012 | 0.99239 | 0.43686 | 0.059378 | 1750 | Governmental | FDOT5-01-C | FDOT District 5 | N/A | D5_70010-3528-01 | Pond A. | Wet Detention Pond | Completed | 2002 | 44 | 23 | A | 16 | Not provided | Not provided | Not provided | Not provided | N/A | Structural | 2013 | Central Indian River Lagoon | 28.059631 | -80.590402 | 2003 | Efficientcy Formula and TA | yes
FDOT District 5 | Central IRL | A | IR12-21 | 0.56 | 0.48 | 0.04528 | 3.405 | 0.45964 | 0.15418 | 0.020812 | 3200 | Shrub and Brushland | FDOT5-01-C | FDOT District 5 | N/A | D5_70010-3528-01 | Pond A. | Wet Detention Pond | Completed | 2002 | 44 | 23 | A | 16 | Not provided | Not provided | Not provided | Not provided | N/A | Structural | 2013 | Central Indian River Lagoon | 28.059631 | -80.590402 | 2003 | Efficientcy Formula and TA | yes
FDOT District 5 | Central IRL | A | IR12-21 | 0.56 | 0.48 | 0.048606 | 3.405 | 0.45964 | 0.1655 | 0.022341 | 8140 | Roads and Highways | FDOT5-01-C | FDOT District 5 | N/A | D5_70010-3528-01 | Pond A. | Wet Detention Pond | Completed | 2002 | 44 | 23 | A | 16 | Not provided | Not provided | Not provided | Not provided | N/A | Structural | 2013 | Central Indian River Lagoon | 28.059631 | -80.590402 | 2003 | Efficientcy Formula and TA | yes
FDOT District 5 | Central IRL | A | IR12-21 | 0.56 | 0.48 | 0.00017136 | 8.7184 | 1.1455 | 0.0014939 | 0.00019628 | 3200 | Shrub and Brushland | FDOT5-01-C | FDOT District 5 | N/A | D5_70010-3528-01 | Pond A. | Wet Detention Pond | Completed | 2002 | 44 | 23 | A | 16 | Not provided | Not provided | Not provided | Not provided | N/A | Structural | 2013 | Central Indian River Lagoon | 28.059631 | -80.590402 | 2003 | Efficientcy Formula and TA | yes
FDOT District 5 | Central IRL | A | IR12-21 | 0.56 | 0.48 | 0.0061684 | 8.7184 | 1.1455 | 0.053779 | 0.0070656 | 3200 | Shrub and Brushland | FDOT5-01-C | FDOT District 5 | N/A | D5_70010-3528-01 | Pond A. | Wet Detention Pond | Completed | 2002 | 44 | 23 | A | 16 | Not provided | Not provided | Not provided | Not provided | N/A | Structural | 2013 | Central Indian River Lagoon | 28.059631 | -80.590402 | 2003 | Efficientcy Formula and TA | yes
FDOT District 5 | Central IRL | A | IR12-21 | 0.56 | 0.48 | 0.073322 | 8.7184 | 1.1455 | 0.63924 | 0.083986 | 8140 | Roads and Highways | FDOT5-01-C | FDOT District 5 | N/A | D5_70010-3528-01 | Pond A. | Wet Detention Pond | Completed | 2002 | 44 | 23 | A | 16 | Not provided | Not provided | Not provided | Not provided | N/A | Structural | 2013 | Central Indian River Lagoon | 28.059631 | -80.590402 | 2003 | Efficientcy Formula and TA | yes
FDOT District 5 | Central IRL | A | IR12-21 | 0.56 | 0.48 | 7.7997e-05 | 9.5288 | 1.2499 | 0.00074321 | 9.7486e-05 | 1400 | Commercial and Services | FDOT5-01-C | FDOT District 5 | N/A | D5_70010-3528-01 | Pond A. | Wet Detention Pond | Completed | 2002 | 44 | 23 | A | 16 | Not provided | Not provided | Not provided | Not provided | N/A | Structural | 2013 | Central Indian River Lagoon | 28.059631 | -80.590402 | 2003 | Efficientcy Formula and TA | yes
FDOT District 5 | Central IRL | A | IR12-21 | 0.56 | 0.48 | 0.023219 | 9.5288 | 1.2499 | 0.22125 | 0.029021 | 8140 | Roads and Highways | FDOT5-01-C | FDOT District 5 | N/A | D5_70010-3528-01 | Pond A. | Wet Detention Pond | Completed | 2002 | 44 | 23 | A | 16 | Not provided | Not provided | Not provided | Not provided | N/A | Structural | 2013 | Central Indian River Lagoon | 28.059631 | -80.590402 | 2003 | Efficientcy Formula and TA | yes